## Staff INT 2
Florida Power & Light Company
Docket No. 20190015-EG
Staff's First Set of Interrogatories
Interrogatory No. 2
Attachment No. 1
Tab 1 of 1
Technical Potential – Measure Savings
Customer Class | Measure Type | Measure Name | Summer Peak (MW) | Winter Peak (MW) | Annual Energy (GWh)
Residential | Appliances | ENERGY STAR Clothes Dryer | 58.3633 | 33.8977 | 371.1216
Residential | Appliances | ENERGY STAR Clothes Washer | 13.4714 | 7.8242 | 85.6621
Residential | Appliances | ENERGY STAR Dishwasher | 2.2569 | 2.4535 | 20.6139
Residential | Appliances | ENERGY STAR Freezer | 11.07 | 7.6609 | 85.183
Residential | Appliances | ENERGY STAR Refrigerator | 82.6672 | 27.5428 | 791.957
Residential | Appliances | Heat Pump Clothes Dryer | 121.7327 | 70.7029 | 774.0766
Residential | Appliances | Removal of 2nd Refrigerator/Freezer | 18.0835 | 6.025 | 173.2408
Residential | Cooking | High Efficiency Convection Oven | 2.8353 | 0.93223 | 11.4256
Residential | Cooking | High-Efficiency Induction Cooktop | 31.0315 | 7.4452 | 130.8567
Residential | Domestic Hot Water | Drain Water Heat Recovery | 5.1945 | 11.1817 | 57.6713
Residential | Domestic Hot Water | Faucet Aerator | 1.2349 | 2.6583 | 13.7107
Residential | Domestic Hot Water | Heat Pump Water Heater | 77.5099 | 289.5226 | 1152.7765
Residential | Domestic Hot Water | Heat Trap | 1.7907 | 3.8548 | 19.8815
Residential | Domestic Hot Water | Hot Water Pipe Insulation | 3.5694 | 7.6835 | 39.6288
Residential | Domestic Hot Water | Instantaneous Hot Water System | -0.023759 | 0.28245 | 1.0256
Residential | Domestic Hot Water | Low Flow Showerhead | 6.3399 | 13.6472 | 70.3877
Residential | Domestic Hot Water | Solar Water Heater | 77.5294 | 10.8847 | 1037.2942
Residential | Domestic Hot Water | Thermostatic Shower Restriction Valve | 0.25389 | 0.54652 | 2.8188
Residential | Domestic Hot Water | Water Heater Blanket | 5.0515 | 10.8739 | 56.084
Residential | Domestic Hot Water | Water Heater Thermostat Setback (temperature check card) | 0.090517 | 0.19485 | 1.005
Residential | Domestic Hot Water | Water Heater Timeclock | 0 | 0 | 52.4088
Residential | Electronics | ENERGY STAR Air Purifier / Cleaner | 2.0608 | 1.4871 | 15.5519
Residential | Electronics | ENERGY STAR Audio/Video Equipment | 0 | 0 | 291.0843
Residential | Electronics | ENERGY STAR Imaging Equipment | 0.1959 | 0.11438 | 2.1608
Residential | Electronics | ENERGY STAR Personal Computer | 14.486 | 3.1055 | 91.368
Residential | Electronics | ENERGY STAR TV | 9.6102 | 5.749 | 48.0557
Residential | Electronics | Smart Power Strip | 2.2212 | 1.7332 | 20.1651
Residential | HVAC | 14 SEER Air Source Heat Pump from base electric resistance heating | 0 | 0 | 0
Residential | HVAC | 15 SEER Air Source Heat Pump | 0 | 0 | 0
Residential | HVAC | 15 SEER Central AC | 0 | 0 | 0
Residential | HVAC | 16 SEER Air Source Heat Pump | 0 | 0 | 0
Residential | HVAC | 16 SEER Central AC | 0 | 0 | 0
Residential | HVAC | 17 SEER Air Source Heat Pump | 0 | 0 | 0
Residential | HVAC | 17 SEER Central AC | 0 | 0 | 0
Residential | HVAC | 18 SEER Air Source Heat Pump | 0 | 0 | 0
Residential | HVAC | 18 SEER Central AC | 0 | 0 | 0
Residential | HVAC | 21 SEER Air Source Heat Pump | 93.5702 | 277.6729 | 336.888
Residential | HVAC | 21 SEER Air Source Heat Pump from base electric resistance heating | 72.5862 | 89.2529 | 451.4084
Residential | HVAC | 21 SEER Central AC | 1402.3585 | 0 | 2951.3211
Residential | HVAC | Air Sealing/Infiltration Control | 145.6808 | 43.8324 | 285.2041
Residential | HVAC | Ceiling Insulation (R12 to R38) | 4.1412 | 21.3549 | 31.5284
Residential | HVAC | Ceiling Insulation (R19 to R38) | 0.82815 | 4.6964 | 6.5961
Residential | HVAC | Ceiling Insulation (R2 to R38) | 17.663 | 45.9974 | 89.9639
Residential | HVAC | Ceiling Insulation (R30 to R38) | 0 | 5.9586 | 5.9697
Residential | HVAC | Central AC Tune Up | 0 | 0 | 0
Residential | HVAC | Duct Insulation | 0 | 0 | 0
Residential | HVAC | Duct Repair | 260.7432 | 76.3488 | 508.1031
Residential | HVAC | ENERGY STAR Certified Roof Products | 394.4258 | 122.1053 | 776.0324
Residential | HVAC | ENERGY STAR Door | 4.9551 | 71.2134 | 103.5938
Residential | HVAC | ENERGY STAR Room AC | 13.6355 | 0 | 28.8847
Residential | HVAC | ENERGY STAR Windows | 9.2468 | 91.4446 | 168.6969
Residential | HVAC | Floor Insulation | 0 | 0.027104 | 0.044057
Residential | HVAC | Green Roof | 2.6543 | 0.89525 | 5.305
Residential | HVAC | Ground Source Heat Pump (GSHP) | 0.16991 | 0.76638 | 1.1428
Residential | HVAC | Heat Pump Tune Up | 0 | 0 | 0
Residential | HVAC | Home Energy Management System | 2.1574 | 16.5483 | 20.3367
Residential | HVAC | HVAC ECM Motor | 0 | 150.5686 | 53.3954
Residential | HVAC | Programmable Thermostat | 2.3027 | 0 | 6.9412
Residential | HVAC | Radiant Barrier | 6.946 | 4.7354 | 24.3357
Residential | HVAC | Sealed crawlspace | 0 | 13.4061 | 0.28185
Residential | HVAC | Smart Thermostats | 113.2909 | 0 | 335.1798
Residential | HVAC | Solar Attic Fan | 3.8757 | 0 | 11.2705
Residential | HVAC | Spray Foam Insulation (Base: R12) | 90.0205 | 179.5192 | 372.7997
Residential | HVAC | Spray Foam Insulation (Base: R19) | 27.8569 | 37.8352 | 97.5422
Residential | HVAC | Spray Foam Insulation (Base: R2) | 185.7092 | 366.3212 | 798.0407
Residential | HVAC | Spray Foam Insulation (Base: R30) | 142.2786 | 43.2978 | 402.7242
Residential | HVAC | Storm Door | 0 | 0 | 0
Residential | HVAC | Variable Refrigerant Flow (VRF) HVAC Systems | 3.442 | 20.8699 | 20.5497
Residential | HVAC | Wall Insulation | 15.5907 | 136.0956 | 178.0873
Residential | HVAC | Window Sun Protection | 91.2698 | -41.772 | 60.6795
Residential | Lighting | CFL - 13W | 0 | 0 | 0
Residential | Lighting | CFL - 15W Flood | 0 | 0 | 0
Residential | Lighting | CFL - 15W Flood (Exterior) | 0 | 0 | 0
Residential | Lighting | CFL - 23W | 0 | 0 | 0
Residential | Lighting | Exterior Lighting Controls | 0 | 0 | 2.5508
Residential | Lighting | Interior Lighting Controls | 3.0868 | 2.3308 | 22.7601
Residential | Lighting | LED - 14W | 84.3993 | 88.614 | 959.5053
Residential | Lighting | LED - 9W | 0 | 0 | 0
Residential | Lighting | LED - 9W Flood | 116.6043 | 122.4273 | 1325.6323
Residential | Lighting | LED - 9W Flood (Exterior) | 0 | 0 | 83.9442
Residential | Lighting | LED -5W Chandelier | 5.2399 | 5.5015 | 59.5703
Residential | Lighting | Linear LED | 0 | 2.0033e-05 | 343.9168
Residential | Lighting | Low Wattage T8 Fixture | 0 | 0 | 0
Residential | Miscellaneous | ENERGY STAR Bathroom Ventilating Fan | 1.3384 | 5.3537 | 38.2362
Residential | Miscellaneous | ENERGY STAR Ceiling Fan | 0 | 0.0054043 | 47.4582
Residential | Miscellaneous | ENERGY STAR Dehumidifier | 0.6658 | 0.12611 | 4.0595
Residential | Miscellaneous | Heat Pump Pool Heater | 0 | 0 | 141.6413
Residential | Miscellaneous | Solar Pool Heater | 0 | 0 | 48.2075
Residential | Miscellaneous | Solar Powered Pool Pumps | 0 | 0 | 0
Residential | Miscellaneous | Two Speed Pool Pump | 0 | 0 | 0
Residential | Miscellaneous | Variable Speed Pool Pump | 54.5868 | 30.7839 | 265.9392
Commercial | Cooking | Efficient Exhaust Hood | 6.892 | 2.7051 | 31.525
Commercial | Cooking | Energy Star Commercial Oven | 2.1861 | 1.144 | 13.4625
Commercial | Cooking | Energy Star Fryer | 0.60414 | 0.18682 | 3.727
Commercial | Cooking | Energy Star Griddle | 4.078 | 1.0437 | 24.6796
Commercial | Cooking | Energy Star Hot Food Holding Cabinet | 16.4111 | 7.9408 | 89.112
Commercial | Cooking | Energy Star Steamer | 0.022484 | 0.013055 | 0.15301
Commercial | Cooking | Induction Cooktops | 1.287 | 0.52992 | 5.9684
Commercial | Domestic Hot Water | Drain Water Heat Recovery | 0.2558 | 0.29142 | 1.3886
Commercial | Domestic Hot Water | Energy Star Commercial Dishwasher | 1.198 | -0.00012746 | 16.5106
Commercial | Domestic Hot Water | Faucet Aerator | 0.29349 | 0.24647 | 1.5364
Commercial | Domestic Hot Water | Heat Pump Water Heater | 26.6395 | 16.4781 | 114.5637
Commercial | Domestic Hot Water | Hot Water Circulation Pump Control | 0.36368 | 0.38095 | 11.5689
Commercial | Domestic Hot Water | Hot Water Pipe Insulation | 0.44797 | 0.53062 | 4.1801
Commercial | Domestic Hot Water | Instantaneous Hot Water System | 0.18572 | 0.22973 | 1.7039
Commercial | Domestic Hot Water | Low Flow Shower Head | 0.06199 | 0.36725 | 0.95065
Commercial | Domestic Hot Water | Low-Flow Pre-Rinse Sprayers | 0.32578 | 0.34417 | 2.3543
Commercial | Domestic Hot Water | Solar Water Heater | 5.6988 | 0.80007 | 76.2459
Commercial | Domestic Hot Water | Tank Wrap on Water Heater | 0.28467 | 0.29044 | 2.8419
Commercial | Domestic Hot Water | Thermostatic Shower Restriction Valve | 0.35569 | 2.1134 | 5.4628
Commercial | Exterior Lighting | Bi-Level Lighting Control (Exterior) | 0 | 0 | 96.081
Commercial | Exterior Lighting | CFL - 15W Flood | 0 | 0 | 0
Commercial | Exterior Lighting | High Efficiency HID Lighting | 0 | 0 | 0
Commercial | Exterior Lighting | LED - 9W Flood | 0 | 0 | 1.1609
Commercial | Exterior Lighting | LED Display Lighting (Exterior) | 0 | 0 | 0.38601
Commercial | Exterior Lighting | LED Exterior Lighting | 0 | 0 | 0.49436
Commercial | Exterior Lighting | LED Parking Lighting | 0 | 0 | 195.9002
Commercial | Exterior Lighting | LED Street Lights | 0 | 0 | 0
Commercial | Exterior Lighting | LED Traffic and Crosswalk Lighting | 0 | 0 | 0
Commercial | Exterior Lighting | Outdoor Lighting Controls | 0 | 0 | 250.3901
Commercial | HVAC | Air Curtains | 0 | 0.017466 | 0.27901
Commercial | HVAC | Airside Economizer | -0.50434 | 0.00067215 | 2.5099
Commercial | HVAC | Ceiling Insulation(R12 to R38) | 2.0467 | 0.012177 | 4.0758
Commercial | HVAC | Ceiling Insulation(R19 to R38) | 0.39236 | 0.0037418 | 0.78891
Commercial | HVAC | Ceiling Insulation(R2 to R38) | 27.2788 | 0.13751 | 54.1901
Commercial | HVAC | Ceiling Insulation(R30 to R38) | 0 | 0.00049841 | 0.0026767
Commercial | HVAC | Chilled Water Controls Optimization | 21.3549 | 0.016575 | 56.3882
Commercial | HVAC | Chilled Water System - Variable Speed Drives | 39.5819 | 1.8129 | 362.6192
Commercial | HVAC | Cool Roof | 32.0582 | 0 | 80.8029
Commercial | HVAC | Dedicated Outdoor Air System on VRF unit | 1.2534 | 2.0014 | 10.7818
Commercial | HVAC | Destratification Fans | 0 | 0.053669 | 0.26507
Commercial | HVAC | Duct Insulation | 4.2276 | 0.70012 | 16.761
Commercial | HVAC | Duct Sealing Repair | 21.681 | 5.8077 | 118.3668
Commercial | HVAC | ECM Motors on Furnaces | 0 | 0.00095809 | 0.11086
Commercial | HVAC | Energy Recovery Ventilation System (ERV) | 215.902 | 29.271 | 342.5247
Commercial | HVAC | Floor Insulation | 0.47306 | 0.025033 | 4.3533
Commercial | HVAC | Geothermal Heat Pump | 1.1956 | 0.29792 | 3.7088
Commercial | HVAC | Green Roof | 0.029376 | 0 | 0.077276
Commercial | HVAC | High Efficiency Chiller (Air Cooled, 50 tons) | 52.9376 | 0.5213 | 52.3446
Commercial | HVAC | High Efficiency Chiller (Water cooled-centrifugal, 200 tons) | 10.564 | 0.10403 | 25.0669
Commercial | HVAC | High Efficiency Chiller (Water cooled-positive displacement, 100 tons) | 3.0396 | 0.029933 | 15.0871
Commercial | HVAC | High Efficiency DX 135k- less than 240k BTU | 308.1161 | 0 | 222.2303
Commercial | HVAC | High Efficiency PTAC | 0 | 0 | 0
Commercial | HVAC | High Efficiency PTHP | 0 | 0 | 0
Commercial | HVAC | Hotel Card Energy Control Systems | 0.038732 | -0.0082715 | 5.1197
Commercial | HVAC | HVAC tune-up | 0 | 0 | 0
Commercial | HVAC | HVAC tune-up_RTU | 0 | 0 | 0
Commercial | HVAC | Infiltration Reduction - Air Sealing | 0.29267 | 0.065689 | 1.4231
Commercial | HVAC | Low U-Value Windows | 129.3943 | -0.29307 | 369.0481
Commercial | HVAC | Programmable Thermostat | 0 | 0 | 0
Commercial | HVAC | Roof Insulation | 10.7478 | 0.4566 | 96.7631
Commercial | HVAC | Smart Thermostat | 114.0472 | 12.6671 | 299.9764
Commercial | HVAC | Thermal Energy Storage | 94.9979 | 23.287 | -17.6567
Commercial | HVAC | Variable Refrigerant Flow (VRF) HVAC Systems | 2.9746 | 6.4608 | 31.282
Commercial | HVAC | Wall Insulation | 10.8064 | 0.16003 | 130.3107
Commercial | HVAC | Warehouse Loading Dock Seals | 0.066617 | 0.0015636 | 0.59477
Commercial | HVAC | Water Cooled Refrigeration Heat Recovery | 0 | 0.15274 | 2.2305
Commercial | HVAC | Waterside Economizer | 1.0973 | 0 | 2.8269
Commercial | HVAC | Window Sun Protection | 31.0026 | -1.1242 | 137.661
Commercial | Interior Lighting | Bi-Level Lighting Control (Interior) | 2.3204 | 0 | 437.8342
Commercial | Interior Lighting | CFL-23W | 0 | 0 | 0
Commercial | Interior Lighting | Facility Energy Management System | 43.5971 | 4.7257 | 204.3222
Commercial | Interior Lighting | High Bay Fluorescent (T5) | 0 | 0 | 0
Commercial | Interior Lighting | High Bay LED | 112.9886 | 73.6686 | 610.9805
Commercial | Interior Lighting | Interior Lighting Controls | 0 | 0 | 233.7876
Commercial | Interior Lighting | LED - 14W | 0.41082 | 0.10889 | 1.836
Commercial | Interior Lighting | LED Display Lighting (Interior) | 0.017516 | 0.0044853 | 0.076398
Commercial | Interior Lighting | LED Linear - Fixture Replacement | 365.4906 | 69.3171 | 1530.5456
Commercial | Interior Lighting | LED Linear - Lamp Replacement | 39.6274 | 6.0653 | 168.1178
Commercial | Interior Lighting | Premium T8 - Fixture Replacement | 0 | 0 | 0
Commercial | Interior Lighting | Premium T8 - Lamp Replacement | 0 | 0 | 0
Commercial | Miscellaneous | Efficient Battery Charger | 55.3224 | 0 | 100.9635
Commercial | Miscellaneous | Efficient Motor Belts | 0.70743 | 0.1872 | 5.1694
Commercial | Miscellaneous | ENERGY STAR Commercial Clothes Washer | 6.4169 | 6.7914 | 78.6876
Commercial | Miscellaneous | ENERGY STAR Water Cooler | 8.879 | 8.879 | 51.0534
Commercial | Miscellaneous | Engine Block Timer | 2.1453 | 2.2444 | 45.0988
Commercial | Miscellaneous | Heat Pump Pool Heater | 0 | 0.16563 | 4.5342
Commercial | Miscellaneous | Regenerative Drive Elevator Motor | 0.30259 | 0.10105 | 2.226
Commercial | Miscellaneous | Solar Pool Heater | 0 | 0.013035 | 0.35684
Commercial | Miscellaneous | Solar Powered Pool Pump | 0 | 0 | 0
Commercial | Miscellaneous | Two Speed Pool Pump | 0 | 0 | 0
Commercial | Miscellaneous | Variable Speed Pool Pump | 0.22418 | 0.12643 | 1.0922
Commercial | Miscellaneous | VSD Controlled Compressor | 62.3948 | 30.1107 | 416.4556
Commercial | Multiple | Facility Commissioning | 1.6039 | 0.0094314 | 7.8545
Commercial | Multiple | Retro-Commissioning | 250.8111 | 550.0319 | 1319.4697
Commercial | Office Equipment | ENERGY STAR Imaging Equipment | 4.8121 | 3.2313 | 34.7003
Commercial | Office Equipment | Energy Star PCs | 3.1667 | 1.0341 | 21.7879
Commercial | Office Equipment | Energy Star Servers | 0.23725 | 0.16501 | 1.594
Commercial | Office Equipment | Energy Star Uninterruptable Power Supply | 0.25481 | 0.25481 | 2.2321
Commercial | Office Equipment | High Efficiency Data Center Cooling | 0.096905 | 0.05597 | 0.42269
Commercial | Office Equipment | Network PC Power Management | 2.3053 | 1.4494 | 15.6166
Commercial | Office Equipment | Server Virtualization | 1.7617 | 1.2253 | 11.836
Commercial | Office Equipment | Smart Strip Plug Outlet | 1.0111 | 0.51301 | 6.7998
Commercial | Refrigeration | Anti-Sweat Controls | 4.7745 | 4.5823 | 53.508
Commercial | Refrigeration | Automatic Door Closer for Walk-in Coolers and Freezers | 0.44394 | 0.22306 | 3.2992
Commercial | Refrigeration | Demand Defrost | 6.3605 | 2.6729 | 47.1784
Commercial | Refrigeration | Energy Star Commercial Glass Door Freezer | 0 | 0 | 0
Commercial | Refrigeration | Energy Star Commercial Glass Door Refrigerator | 0 | 0 | 0
Commercial | Refrigeration | Energy Star Commercial Solid Door Freezer | 9.2716 | 4.1431 | 62.0743
Commercial | Refrigeration | Energy Star Commercial Solid Door Refrigerator | 16.7409 | 7.4808 | 112.0823
Commercial | Refrigeration | Energy Star Ice Maker | 2.2543 | 1.6808 | 16.1194
Commercial | Refrigeration | Energy Star Refrigerator | 5.5624 | 1.8533 | 53.2884
Commercial | Refrigeration | Energy Star Vending Machine | 6.2646 | 3.9116 | 40.041
Commercial | Refrigeration | Floating Head Pressure Controls | 0.29689 | 0.24868 | 2.2898
Commercial | Refrigeration | Freezer-Cooler Replacement Gaskets | 0.61337 | 0.33887 | 4.4417
Commercial | Refrigeration | High Efficiency Refrigeration Compressor | 1.0107 | 0.52582 | 6.8572
Commercial | Refrigeration | High R-Value Glass Doors | 3.795 | 1.3053 | 25.9859
Commercial | Refrigeration | Night Covers for Display Cases | 0.12747 | 0.056967 | 0.84861
Commercial | Refrigeration | PSC to ECM Evaporator Fan Motor (Reach-In) | 2.4525 | 0.9933 | 18.1646
Commercial | Refrigeration | PSC to ECM Evaporator Fan Motor (Walk-In, Refrigerator) | 2.3319 | 0.99973 | 17.3103
Commercial | Refrigeration | Refrigerated Display Case LED Lighting | 0 | 0 | 0
Commercial | Refrigeration | Refrigerated Display Case Lighting Controls | 0.17667 | 0.16509 | 1.2861
Commercial | Refrigeration | Strip Curtains for Walk-ins | 0.06385 | 0.022614 | 0.44875
Commercial | Ventilation and Circulation | 10HP Open Drip-Proof(ODP) Motor | 0.0073314 | 0.0053301 | 0.055971
Commercial | Ventilation and Circulation | CO Sensors for Parking Garage Exhaust | 0.1724 | 0.1724 | 4.2829
Commercial | Ventilation and Circulation | Demand Controlled Ventilation | 89.4771 | 503.7563 | 184.8598
Commercial | Ventilation and Circulation | High Speed Fans | 0.034047 | 0.021512 | 0.25764
Commercial | Ventilation and Circulation | VAV System | 17.3728 | 17.6305 | 61.0399
Industrial | Compressed Air | Compressed Air Controls | 1.0423 | 1.0147 | 7.7399
Industrial | Compressed Air | Compressed Air Equipment | 2.5732 | 2.5053 | 19.1091
Industrial | Compressed Air | Compressed Air System Optimization | 1.7106 | 1.6654 | 12.7029
Industrial | Exterior Lighting | Efficient Lighting - Exterior | 0 | 0 | 2.9474
Industrial | Exterior Lighting | Lighting Controls - Exterior | 0 | 0 | 1.0251
Industrial | HVAC | Building Envelope Improvements | 2.2754 | 2.2202 | 15.973
Industrial | HVAC | HVAC Equipment Upgrades | 2.7055 | 2.6399 | 18.9923
Industrial | HVAC | HVAC Improved Controls | 2.0037 | 1.9551 | 14.0657
Industrial | HVAC | HVAC Recommissioning | 2.0043 | 1.9557 | 14.0701
Industrial | Industrial Lighting | Efficient Lighting - High Bay | 4.1421 | 4.0262 | 29.019
Industrial | Industrial Lighting | Efficient Lighting - Other Interior Lighting | 5.8342 | 5.671 | 40.874
Industrial | Industrial Lighting | Lighting Controls | 1.2657 | 1.2302 | 8.867
Industrial | Motors Fans Blowers | Fan Equipment Upgrades | 1.0717 | 1.0434 | 7.9582
Industrial | Motors Fans Blowers | Fan Improved Controls | 2.8339 | 2.7591 | 21.0449
Industrial | Motors Fans Blowers | Fan System Optimization | 1.905 | 1.8546 | 14.1463
Industrial | Motors Pumps | Motor Equipment Upgrades | 0.87572 | 0.85259 | 6.5031
Industrial | Motors Pumps | Motor Improved Controls | 0.28225 | 0.2748 | 2.096
Industrial | Motors Pumps | Motor Optimization | 2.5494 | 2.482 | 18.9316
Industrial | Motors Pumps | Pump Equipment Upgrade | 4.7938 | 4.6672 | 35.599
Industrial | Motors Pumps | Pump Improved Controls | 0.42313 | 0.41196 | 3.1422
Industrial | Motors Pumps | Pump System Optimization | 1.7644 | 1.7178 | 13.1022
Industrial | Process Cooling | Process Refrig Controls | 0.24223 | 0.23626 | 1.7595
Industrial | Process Cooling | Process Refrig Equipment Upgrade | 0.90847 | 0.88607 | 6.5988
Industrial | Process Cooling | Process Refrig System Optimization | 1.0042 | 0.97946 | 7.2943
Industrial | Process Heating | Process Heat Equipment Upgrade | 2.6556 | 2.5901 | 19.2894
Industrial | Process Heating | Process Heat Improved Controls | 0.22685 | 0.22125 | 1.6477
Industrial | Process Heating | Process Heat System Optimization | 0.50009 | 0.48776 | 3.6325
Industrial | Process Specific | Plant Energy Management | 10.9979 | 10.7517 | 80.7008
Industrial | Process Specific | Process Other Equipment Upgrades | 0.01608 | 0.015683 | 0.1168
Industrial | Process Specific | Process Other Systems Optimization | 1.1385 | 1.1104 | 8.2696
Residential | Direct Load Control | Central air conditioner - Load Shed | 4545.7956 | 5236.7554 | 0
Residential | Direct Load Control | Central Heating - Load Shed
Residential | Direct Load Control | Central air conditioner - 50% cycling
Residential | Direct Load Control | Central Heating - 50% cycling
Residential | Direct Load Control | Water heater switches
Residential | Direct Load Control | Pool pump switches
Residential | Direct Load Control | Room AC control
Residential | Direct Load Control | Smart thermostats - Utility Installation
Residential | Direct Load Control | Smart thermostats - BYOT
Residential | Pricing | CPP + Tech
Small C&I | Direct Load Control | Central air conditioner - Load Shed | 510.1644 | 109.2766 | 0
Small C&I | Direct Load Control | Central Heating - Load Shed
Small C&I | Direct Load Control | Central air conditioner - 50% cycling
Small C&I | Direct Load Control | Central Heating - 50% cycling
Small C&I | Direct Load Control | Smart thermostats - Utility Installation
Small C&I | Direct Load Control | Smart thermostats - BYOT
Small C&I | Pricing | CPP + Tech
Large C&I | Utility-Controlled Loads | Auto DR | 4919.0141 | 3916.1951 | 0
Large C&I | Pricing | CPP + Tech
Large C&I | Contractual | Firm Service Level
Large C&I | Contractual | Guaranteed Load Drop
Residential | PV | PV System | 3277.8719 | 714.2111 | 14390.5212
Residential | Storage | Battery Storage from PV System | 0 | 1524.4278 | 0
Non-Residential | PV | PV System | 7718.0765 | 1681.6814 | 33883.9181
Non-Residential | Storage | Battery Storage from PV System | 262.3867 | 0 | 0
Non-Residential | CHP | CHP – Fuel Cell | 212.45 | 54.9753 | 1396.4557
Non-Residential | CHP | CHP – Micro Turbine | 649 | 167.9404 | 2800.1471
Non-Residential | CHP | CHP – Gas Turbine | 49.5 | 12.809 | 393.8058
Non-Residential | CHP | CHP – Reciprocating Engine | 1213.65 | 314.0537 | 4308.3432
Non-Residential | CHP | CHP - Steam Turbine | 73 | 18.8901 | 658.314