## Res Costs_extract
Measure | Incremental Cost | Unit | Baseline Material Cost | Source | Baseline Labor Cost | Source | Efficient Material Cost | Source | Efficient Labor Cost | Source | Vintage | Segment
Res. Drain Water Heat Recovery | 1025 | Per Unit | 0 | No equipment cost | 0 | No Labor Cost | 500 | https://www.energy.gov/energysaver/water-heating/drain-water-heat-recovery | 525 | rate at $105/per labor hour (http://www.serviskey.net/support/rate-estimator?s4=FL), assume 5 hours work | Existing | --
Res. Drain Water Heat Recovery | 815 | Per Unit | 0 | No equipment cost | 0 | No Labor Cost | 500 | https://www.energy.gov/energysaver/water-heating/drain-water-heat-recovery | 315 | rate at $105/per labor hour (http://www.serviskey.net/support/rate-estimator?s4=FL), assume 5 hours work | New | --
Res. Duct Insulation | 1515.9757 | Per Home | 0 | No equipment cost | 0 | No Labor Cost | 583.49 | rate at $0.37/sq.ft, assume 2208(area)/1.4(nfloors) =1577 sq.ft, reference: https://www.homewyse.com/costs/cost_of_duct_insulation.html | 932.4857 | rate at $53.75/per labor hour and 0.011 hr/sq.ft, reference: https://www.homewyse.com/costs/cost_of_duct_insulation.html | -- | Single Family
Res. Duct Insulation | 1259.2375 | Per Home | 0 | No equipment cost | 0 | No Labor Cost | 484.7 | rate at $0.37/sq.ft, assume 1310 sq.ft, reference: https://www.homewyse.com/costs/cost_of_duct_insulation.html | 774.5375 | rate at $53.75/per labor hour and 0.011 hr/sq.ft, reference: https://www.homewyse.com/costs/cost_of_duct_insulation.html | -- | Multi-Family
Res. Duct Insulation | 1328.4475 | Per Home | 0 | No equipment cost | 0 | No Labor Cost | 511.34 | rate at $0.37/sq.ft, assume 1382 sq.ft, reference: https://www.homewyse.com/costs/cost_of_duct_insulation.html | 817.1075 | rate at $53.75/per labor hour and 0.011 hr/sq.ft, reference: https://www.homewyse.com/costs/cost_of_duct_insulation.html | -- | Manufactured Home
Res. ENERGY STAR Air Purifier | 0 | Per Unit | 0 | reference source included incremental cost only | 0 | No Labor Cost | 0 | ENERGY STAR Appliance Calculator, 2016 (no incremental cost) | 0 | No Labor Cost | -- | --
Res. Energy Star Ceiling Fan | 45 | Per Unit | 49.98 | https://www.lowes.com/pd/Harbor-Breeze-Classic-52-in-Brushed-Nickel-Indoor-Ceiling-Fan/3478971 | 73.28 | rate at $73.28, assume 1 hour work for replacement, reference: https://www.homewyse.com/costs/cost_of_bathroom_exhaust_fans.html | 94.98 | https://www.lowes.com/pd/Fanimation-Air-Decor-52-in-Oil-Rubbed-Bronze-Indoor-Ceiling-Fan-ENERGY-STAR/999901839 | 73.28 | rate at $73.28, assume 1 hour work for replacement, reference: https://www.homewyse.com/costs/cost_of_bathroom_exhaust_fans.html | -- | --
Res. ENERGY STAR Clothes Dryer | 249 | Per Unit | 549 | https://www.homedepot.com/p/Whirlpool-7-0-cu-ft-Electric-Dryer-in-White-WED4616FW/207080590 | 163.76 | rate at $81.88/per labor hour, assume 2 hours work, reference: https://www.homewyse.com/costs/cost_of_electric_dryers.html | 798 | https://www.homedepot.com/p/Samsung-7-4-cu-ft-Electric-Dryer-with-Steam-in-Black-Stainless-ENERGY-STAR-DVE52M7750V/301531371 | 163.76 | rate at $81.88/per labor hour, assume 2 hours work, reference: https://www.homewyse.com/costs/cost_of_electric_dryers.html | -- | --
Res. Heat Pump Clothes Dryer | 850 | Per Unit | 549 | https://www.homedepot.com/p/Whirlpool-7-0-cu-ft-Electric-Dryer-in-White-WED4616FW/207080590 | 163.76 | rate at $81.88/per labor hour, assume 2 hours work, reference: https://www.homewyse.com/costs/cost_of_electric_dryers.html | 1399 | https://www.homedepot.com/p/Whirlpool-7-4-cu-ft-240-Volt-Stackable-White-Heat-Pump-Ventless-Dryer-with-Advanced-Moisture-Sensing-ENERGY-STAR-WED7990FW/206921459 | 163.76 | rate at $81.88/per labor hour, assume 2 hours work, reference: https://www.homewyse.com/costs/cost_of_electric_dryers.html | -- | --
Res. ENERGY STAR Clothes Washer | 58.34 | Per Unit | 731.75 | NEEP Incremental Cost Recommendations 2017 - average of clothes washer types (https://neep.org/sites/default/files/resources/Incremental_Cost_Recommendations_Non_Lighting_050917.xlsx) | 163.76 | rate at $81.88/per labor hour, assume 2 hours work, reference: https://www.homewyse.com/costs/cost_of_front_loading_washing_machines.html | 790.09 | NEEP Incremental Cost Recommendations 2017 - average of clothes washer types (https://neep.org/sites/default/files/resources/Incremental_Cost_Recommendations_Non_Lighting_050917.xlsx) | 163.76 | rate at $81.88/per labor hour, assume 2 hours work, reference: https://www.homewyse.com/costs/cost_of_front_loading_washing_machines.html | -- | --
Res. ENERGY STAR Dehumidifier | 20 | Per Unit | 159 | https://www.homedepot.com/p/RCA-50-Pint-Dehumidifier-RDH505/205361045 | 0 | No Labor Cost | 179 | https://www.homedepot.com/p/Keystone-Energy-Star-50-Pint-Dehumidifier-with-Electronic-Controls-in-White-KSTAD50B/205167137 | 0 | No Labor Cost | -- | --
Res. Energy Star Door | 278.02 | Per Unit | 299.98 | http://www.homedepot.com/b/Doors-Windows-Doors-Patio-Doors/72-x-80/N-5yc1vZarqnZ12l6Z1z0rbko?NCNI-5 | 227.808 | rate at $81.36/per labor hour (same as Storm Door labor rate), assume 2.8 hours work, reference: https://www.homewyse.com/costs/cost_of_sliding_windows.html | 578 | http://www.homedepot.com/p/MasterPiece-71-1-4-in-x-79-1-2-in-Composite-White-Right-Hand-Sliding-Patio-Door-with-Smooth-Interior-G6068R00201/202339614?N=5yc1vZarqnZbwo5oZ1z0tvbf | 227.808 | rate at $81.36/per labor hour (same as Storm Door labor rate), assume 2.8 hours work, reference: https://www.homewyse.com/costs/cost_of_sliding_windows.html | Existing | --
Res. Energy Star Door | 278.02 | Per Unit | 299.98 | http://www.homedepot.com/b/Doors-Windows-Doors-Patio-Doors/72-x-80/N-5yc1vZarqnZ12l6Z1z0rbko?NCNI-5 | 146.448 | rate at $81.36/per labor hour (same as Storm Door labor rate), assume 1.8 hours work, reference: https://www.homewyse.com/costs/cost_of_sliding_windows.html | 578 | http://www.homedepot.com/p/MasterPiece-71-1-4-in-x-79-1-2-in-Composite-White-Right-Hand-Sliding-Patio-Door-with-Smooth-Interior-G6068R00201/202339614?N=5yc1vZarqnZbwo5oZ1z0tvbf | 146.448 | rate at $81.36/per labor hour (same as Storm Door labor rate), assume 1.8 hours work, reference: https://www.homewyse.com/costs/cost_of_sliding_windows.html | New | --
Res. ENERGY STAR Refrigerator | 122 | Per Unit | 907 | NEEP Incremental Cost Recommendations 2017 - average of refrigerator types (https://neep.org/sites/default/files/resources/Incremental_Cost_Recommendations_Non_Lighting_050917.xlsx) | 166.52 | rate at $83.26/per labor hour, assume 2 hours work, reference: https://www.homewyse.com/costs/cost_of_energy_efficient_refrigerators.html | 1029 | NEEP Incremental Cost Recommendations 2017 - average of refrigerator types (https://neep.org/sites/default/files/resources/Incremental_Cost_Recommendations_Non_Lighting_050917.xlsx) | 166.52 | rate at $83.26/per labor hour, assume 2 hours work, reference: https://www.homewyse.com/costs/cost_of_energy_efficient_refrigerators.html | -- | --
Res. Energy Star Windows | 360 | Per 100 SF | 0 | No equipment cost | 0 | No Labor Cost | 360 | Incremental cost equivalent to estimated window efficiency (U-factor = 0.27) https://www.energystar.gov/sites/default/files/ESWDS-ReviewOfCost_EffectivenessAnalysis.pdf |  |  | Existing | --
Res. Energy Star Windows | 360 | Per 100 SF | 0 | No equipment cost | 0 | No Labor Cost | 360 | Incremental cost equivalent to estimated window efficiency (U-factor = 0.27) https://www.energystar.gov/sites/default/files/ESWDS-ReviewOfCost_EffectivenessAnalysis.pdf |  |  | New | --
Res. Green Roof | 26072.6495 | Per Home | 1173.0384 | rate at $0.74/sq.ft, reference: https://www.lowes.com/pd/GAF-ROYAL-SOVEREIGN-33-33-sq-ft-Autumn-Brown-3-Tab-Roof-Shingles/50405230 | 3741.7407 | rate at $69.60/ per labor hour and 0.0349 hr/sq.ft, reference: https://www.homewyse.com/costs/cost_of_composition_shingle_roofing.html | 26811.4286 | Reducing Urban Heat Islands: Green Roofs (EPA 2014) (/sqft) | 4176 | rate at $69.60/ per labor hour (same rate as baseline), assume 60 hours work for SF | -- | Single Family
Res. Green Roof | 21656.3583 | Per Home | 974.3444 | rate at $0.74/sq.ft, reference: https://www.lowes.com/pd/GAF-ROYAL-SOVEREIGN-33-33-sq-ft-Autumn-Brown-3-Tab-Roof-Shingles/50405230 | 3107.9495 | rate at $69.60/ per labor hour and $0.0349 hr/sq.ft, reference: https://www.homewyse.com/costs/cost_of_composition_shingle_roofing.html | 22270 | Reducing Urban Heat Islands: Green Roofs (EPA 2014) (/sqft) | 3468.6522 | rate at $69.60/ per labor hour (same rate as baseline), assume 60 hours work for SF | -- | Multi-Family
Res. Green Roof | 22846.6314 | Per Home | 1027.8962 | rate at $0.74/sq.ft, reference: https://www.lowes.com/pd/GAF-ROYAL-SOVEREIGN-33-33-sq-ft-Autumn-Brown-3-Tab-Roof-Shingles/50405230 | 3278.768 | rate at $69.60/ per labor hour and $0.0349 hr/sq.ft, reference: https://www.homewyse.com/costs/cost_of_composition_shingle_roofing.html | 23494 | Reducing Urban Heat Islands: Green Roofs (EPA 2014) (/sqft) | 3659.2957 | rate at $69.60/ per labor hour (same rate as baseline), assume 60 hours work for SF | -- | Manufactured Home
Res. Home Energy Management System | 481.26 | Per Unit | 0 | No equipment cost | 0 | No Labor Cost | 376.26 | Average cost for Smart Hub (excluding lighting-only hubs) and hub-connected thermostat: https://neep.org/initiatives/integrated-advanced-efficiency-solutions/home-energy-management-systems#HEMS%20Product%20List | 105 | rate at $70/per labor hour, assume 1.5. hours work, reference: https://www.fixr.com/costs/thermostat-installation | -- | --
Res. Programmable Thermostat | 174.99 | Per Unit | 0 | No equipment cost | 0 | No Labor Cost | 69.99 | https://www.honeywellstore.com/store/products/honeywell-programmable-thermostat-rth6360d.htm | 105 | rate at $70/per labor hour, assume 1.5. hours work, reference: https://www.fixr.com/costs/thermostat-installation | Existing | --
Res. Smart Thermostat | 274 | Per Unit | 0 | No equipment cost | 0 | No Labor Cost | 169 | https://www.homedepot.com/p/ecobee-3-lite-7-Day-Programmable-Smart-Thermostat-with-Touchscreen-EB-STATE3LT-02/301500584 | 105 | rate at $70/per labor hour, assume 1.5. hours work, reference: https://www.fixr.com/costs/thermostat-installation | Existing | --
Res. Programmable Thermostat | 33 | Per Unit | 36.99 | https://www.honeywellstore.com/store/products/honeywell-electric-baseboard-heating-digital-non-programmable-thermostat.htm?gclid=EAIaIQobChMIyOb-jaHi2wIVA9RkCh0q8wEmEAYYBCABEgIBU_D_BwE | 105 | rate at $70/per labor hour, assume 1.5. hours work, reference: https://www.fixr.com/costs/thermostat-installation | 69.99 | https://www.honeywellstore.com/store/products/honeywell-programmable-thermostat-rth6360d.htm | 105 | rate at $70/per labor hour, assume 1.5. hours work, reference: https://www.fixr.com/costs/thermostat-installation | New | --
Res. Smart Thermostat | 132.01 | Per Unit | 36.99 | https://www.honeywellstore.com/store/products/honeywell-electric-baseboard-heating-digital-non-programmable-thermostat.htm?gclid=EAIaIQobChMIyOb-jaHi2wIVA9RkCh0q8wEmEAYYBCABEgIBU_D_BwE | 105 | rate at $70/per labor hour, assume 1.5. hours work, reference: https://www.fixr.com/costs/thermostat-installation | 169 | https://www.homedepot.com/p/ecobee-3-lite-7-Day-Programmable-Smart-Thermostat-with-Touchscreen-EB-STATE3LT-02/301500584 | 105 | rate at $70/per labor hour, assume 1.5. hours work, reference: https://www.fixr.com/costs/thermostat-installation | New | --
Res. Solar Attic Fan | 575 | Per Unit | 0 | No equipment cost | 0 | No Labor Cost | 450 | https://www.hgtv.com/remodel/mechanical-systems/the-perks-of-solar-powered-attic-fans | 125 | https://www.hgtv.com/remodel/mechanical-systems/the-perks-of-solar-powered-attic-fans | -- | --
Res. Thermostatic Shower Restriction Valve | 29.95 | Per Unit | 0 | No equipment cost | 0 | No Labor Cost | 29.95 | http://thinkevolve.com/shop/showerstart-tsv/ | 0 | No Labor Cost | -- | --
Res. Water Heater Thermostat Setback | 1.65 | Per Unit | 0 | No equipment cost | 0 | No Labor Cost | 1.65 | https://www.conservationmart.com/p-49-hot-water-temperature-card.aspx | 0 | No Labor Cost | -- | --
Res. Hot Water Pipe Insulation | 18 | Per 6 LF | 0 | No equipment cost | 0 | No Labor Cost | 18 | Pennsylvania Public Utility Commission 2013 Incremental Cost Database, $3 per linear foot, assume 6 ft | 0 | No Labor Cost | -- | --
Res. Smart Power Strip | 10 | Per Unit | 0 | reference source included incremental cost only |  |  | 10 | Illinois 2018 Statewide TRM, Section 5.2.1 | 0 | No Labor Cost | -- | --
Res. Energy Star Personal Computer | 29.75 | Per Unit | 0 | reference source included incremental cost only | 0 | No Labor Cost | 29.75 | Table 9.3, average of product classes for Tier 2 (2017) standard: http://www.energy.ca.gov/appliances/2013rulemaking/documents/proposals/12-AAER-2A_Consumer_Electronics/California_IOUs_Standards_Proposal_Computers_UPDATED_2013-08-06_TN-71813.pdf | 0 | No Labor Cost | -- | --
Res. Energy Star TV | 93.3333 | Per Unit | 400 | Average of 3 lowest cost 55" non-Energy Star units, bestbuy.com | 0 | No Labor Cost | 493.3333 | Average of 3 lowest cost 55" Energy Star units, bestbuy.com | 0 | No Labor Cost | -- | --
Res. Energy Star Imaging Equipment | 0 | Per Unit | 49.99 | Market Research, 2018, bestbuy.com | 0 | No Labor Cost | 49.99 | Market Research, 2018, bestbuy.com (lowest cost units were all EnergyStar certified so no incremental cost difference) | 0 | No Labor Cost | -- | --
Res. Removal of 2nd Refrigerator-Freezer | 50 | Per Unit | 0 | No equipment cost | 0 | No Labor Cost | 0 | No equipment cost | 50 | https://www.homeadvisor.com/cost/cleaning-services/remove-waste/ | -- | --
Res. Energy Star Dishwasher | 0 | Per Unit | 0 | reference source included incremental cost only | 163.76 | rate at $81.88/per labor hour, assume 2 hours work, reference: https://www.homewyse.com/costs/cost_of_drawer_dishwashers.html | 0 | ENERGY STAR Appliance Calculator, 2016 (no incremental cost) | 163.76 | rate at $81.88/per labor hour, assume 2 hours work, reference: https://www.homewyse.com/costs/cost_of_drawer_dishwashers.html | -- | --
Res. Energy Star Freezer | 90 | Per Unit | 494.99 | https://www.bestbuy.com/site/ge-15-7-cu-ft-chest-freezer-white/6256018.p?skuId=6256018 | 166.52 | rate at $83.26/per labor hour, assume 2 hours work, reference: https://www.homewyse.com/costs/cost_of_energy_efficient_refrigerators.html | 584.99 | https://www.bestbuy.com/site/ge-15-7-cu-ft-chest-freezer-white/6256018.p?skuId=6256018 | 166.52 | rate at $83.26/per labor hour, assume 2 hours work, reference: https://www.homewyse.com/costs/cost_of_energy_efficient_refrigerators.html | -- | --
Res. High Efficiency Convection Oven | 652.5 | Per Unit | 1023.75 | Average of 4 lowest-cost non-convection electric wall ovens, bestbuy.com | 165.92 | rate at $82.96/per labor hour, assume 2 hour work, reference: https://www.homewyse.com/costs/cost_of_convection_ovens.html | 1676.25 | Average of 4 lowest-cost convection electric wall ovens, bestbuy.com | 165.92 | rate at $82.96/per labor hour, assume 2 hour work, reference: https://www.homewyse.com/costs/cost_of_convection_ovens.html | -- | --
Res. High Efficiency Induction Cooktop | 226.5 | Per Unit | 560.75 | Average of 4 lowest cost 30" radiant electric cooktops: https://www.homedepot.com/b/Appliances-Cooktops/30-in/Radiant/N-5yc1vZc3oqZ1z0klrhZ1z103g6?Ns=P_REP_PRC_MODE%7C0 | 175.203 | rate at $83.43/per labor hour, assume 2.1 hours work, reference: https://www.homewyse.com/costs/cost_of_induction_cooktops.html | 787.25 | Average of 4 lowest cost 30" induction cooktops: http://www.homedepot.com/b/Appliances-Cooking-Cooktops-Induction-Cooktops/Induction/N-5yc1vZc5lxZbwo5oZ1z13b4c?NCNI-5 | 175.203 | rate at $83.43/per labor hour, assume 2.1 hours work, reference: https://www.homewyse.com/costs/cost_of_induction_cooktops.html | -- | --
Res. Energy Star Audio-Video Equipment | 134.84 | Per Unit | 299.99 | http://www.amazon.com/Sony-HT-CT150-Sound-Bar-System/dp/B003C1AO2I/ref=sr_1_1?s=aht&ie=UTF8&qid=1311254467&sr=1-1 | 0 | No Labor Cost | 434.83 | http://www.amazon.com/Polk-Audio-Surroundbar-Entertainment-System/dp/B0036ORATQ/ref=sr_1_2?s=aht&ie=UTF8&qid=1311254476&sr=1-2 | 0 | No Labor Cost | -- | --
Res. Storm Door | 329.0418 | Per 21 SF | 0 | No equipment cost | 0 | No Labor Cost | 133.7778 | https://www.homedepot.com/p/EMCO-36-in-x-80-in-100-Series-Plus-White-Self-Storing-Storm-Door-E1TT36WH/205352910 | 195.264 | rate at $81.36/per labor hour, assume 2.4 hours work, reference: https://www.homewyse.com/costs/cost_of_storm_doors.html | -- | --
Res. Ceiling Insulation(R2 to R38) | 1014.0863 | Per Home | 0 | No equipment cost | 0 | No Labor Cost | 619.4851 | https://www.homedepot.com/p/GreenFiber-All-Borate-Cellulose-Blown-In-Insulation-30-lbs-36-Bags-INS765LD/300584221 | 394.6011 | rate at $50.04/per labor hour; assume 10 hrs for 2000 sq ft : http://www.blownininsulationcost.net/calculating-blown-in-insulation-cost/ | -- | Single Family
Res. Ceiling Insulation(R2 to R38) | 842.3162 | Per Home | 0 | No equipment cost | 0 | No Labor Cost | 514.5542 | https://www.homedepot.com/p/GreenFiber-All-Borate-Cellulose-Blown-In-Insulation-30-lbs-36-Bags-INS765LD/300584221 | 327.762 | rate at $50.04/per labor hour and 0.01 hr/sq.ft, reference: https://www.homewyse.com/costs/cost_of_ceiling_insulation.html | -- | Multi-Family
Res. Ceiling Insulation(R2 to R38) | 888.6115 | Per Home | 0 | No equipment cost | 0 | No Labor Cost | 542.8351 | https://www.homedepot.com/p/GreenFiber-All-Borate-Cellulose-Blown-In-Insulation-30-lbs-36-Bags-INS765LD/300584221 | 345.7764 | rate at $50.04/per labor hour and 0.01 hr/sq.ft, reference: https://www.homewyse.com/costs/cost_of_ceiling_insulation.html | -- | Manufactured Home
Res. Ceiling Insulation(R12 to R38) | 842.0071 | Per Home | 0 | No equipment cost | 0 | No Labor Cost | 447.4059 | https://www.homedepot.com/p/GreenFiber-All-Borate-Cellulose-Blown-In-Insulation-30-lbs-36-Bags-INS765LD/300584221 | 394.6011 | rate at $50.04/per labor hour and 0.01 hr/sq.ft, reference: https://www.homewyse.com/costs/cost_of_ceiling_insulation.html | -- | Single Family
Res. Ceiling Insulation(R12 to R38) | 699.3845 | Per Home | 0 | No equipment cost | 0 | No Labor Cost | 371.6225 | https://www.homedepot.com/p/GreenFiber-All-Borate-Cellulose-Blown-In-Insulation-30-lbs-36-Bags-INS765LD/300584221 | 327.762 | rate at $50.04/per labor hour and 0.01 hr/sq.ft, reference: https://www.homewyse.com/costs/cost_of_ceiling_insulation.html | -- | Multi-Family
Res. Ceiling Insulation(R12 to R38) | 737.8239 | Per Home | 0 | No equipment cost | 0 | No Labor Cost | 392.0475 | https://www.homedepot.com/p/GreenFiber-All-Borate-Cellulose-Blown-In-Insulation-30-lbs-36-Bags-INS765LD/300584221 | 345.7764 | rate at $50.04/per labor hour and 0.01 hr/sq.ft, reference: https://www.homewyse.com/costs/cost_of_ceiling_insulation.html | -- | Manufactured Home
Res. Ceiling Insulation(R19 to R38) | 721.5516 | Per Home | 0 | No equipment cost | 0 | No Labor Cost | 326.9505 | https://www.homedepot.com/p/GreenFiber-All-Borate-Cellulose-Blown-In-Insulation-30-lbs-36-Bags-INS765LD/300584221 | 394.6011 | rate at $50.04/per labor hour and 0.01 hr/sq.ft, reference: https://www.homewyse.com/costs/cost_of_ceiling_insulation.html | -- | Single Family
Res. Ceiling Insulation(R19 to R38) | 599.3323 | Per Home | 0 | No equipment cost | 0 | No Labor Cost | 271.5703 | https://www.homedepot.com/p/GreenFiber-All-Borate-Cellulose-Blown-In-Insulation-30-lbs-36-Bags-INS765LD/300584221 | 327.762 | rate at $50.04/per labor hour and 0.01 hr/sq.ft, reference: https://www.homewyse.com/costs/cost_of_ceiling_insulation.html | -- | Multi-Family
Res. Ceiling Insulation(R19 to R38) | 632.2727 | Per Home | 0 | No equipment cost | 0 | No Labor Cost | 286.4963 | https://www.homedepot.com/p/GreenFiber-All-Borate-Cellulose-Blown-In-Insulation-30-lbs-36-Bags-INS765LD/300584221 | 345.7764 | rate at $50.04/per labor hour and 0.01 hr/sq.ft, reference: https://www.homewyse.com/costs/cost_of_ceiling_insulation.html | -- | Manufactured Home
Res. Ceiling Insulation(R30 to R38) | 532.2645 | Per Home | 0 | No equipment cost | 0 | No Labor Cost | 137.6634 | https://www.homedepot.com/p/GreenFiber-All-Borate-Cellulose-Blown-In-Insulation-30-lbs-36-Bags-INS765LD/300584221 | 394.6011 | rate at $50.04/per labor hour and 0.01 hr/sq.ft, reference: https://www.homewyse.com/costs/cost_of_ceiling_insulation.html | -- | Single Family
Res. Ceiling Insulation(R30 to R38) | 442.1074 | Per Home | 0 | No equipment cost | 0 | No Labor Cost | 114.3454 | https://www.homedepot.com/p/GreenFiber-All-Borate-Cellulose-Blown-In-Insulation-30-lbs-36-Bags-INS765LD/300584221 | 327.762 | rate at $50.04/per labor hour and 0.01 hr/sq.ft, reference: https://www.homewyse.com/costs/cost_of_ceiling_insulation.html | -- | Multi-Family
Res. Ceiling Insulation(R30 to R38) | 466.4064 | Per Home | 0 | No equipment cost | 0 | No Labor Cost | 120.63 | https://www.homedepot.com/p/GreenFiber-All-Borate-Cellulose-Blown-In-Insulation-30-lbs-36-Bags-INS765LD/300584221 | 345.7764 | rate at $50.04/per labor hour and 0.01 hr/sq.ft, reference: https://www.homewyse.com/costs/cost_of_ceiling_insulation.html | -- | Manufactured Home
Res. Wall Insulation | 1886.262 | Per Home | 0 | No equipment cost | 0 | No Labor Cost | 812.2283 | rate at $0.4058/sq.ft, reference: https://www.homewyse.com/costs/cost_of_wall_insulation.html | 1074.0338 | rate at $53.61/per labor hour and 0.01 hr/sq.ft, referenrce: https://www.homewyse.com/costs/cost_of_wall_insulation.html | -- | Single Family
Res. Wall Insulation | 1227.9314 | Per Home | 0 | No equipment cost | 0 | No Labor Cost | 528.7498 | rate at $0.4058/sq.ft, reference: https://www.homewyse.com/costs/cost_of_wall_insulation.html | 699.1817 | rate at $53.61/per labor hour and 0.01 hr/sq.ft, referenrce: https://www.homewyse.com/costs/cost_of_wall_insulation.html | -- | Multi-Family
Res. Wall Insulation | 1261.2248 | Per Home | 0 | No equipment cost | 0 | No Labor Cost | 543.0859 | rate at $0.4058/sq.ft, reference: https://www.homewyse.com/costs/cost_of_wall_insulation.html | 718.1388 | rate at $53.61/per labor hour and 0.01 hr/sq.ft, referenrce: https://www.homewyse.com/costs/cost_of_wall_insulation.html | -- | Manufactured Home
Res. Sealed crawlspace | 5500 | Per Home | 0 | No equipment cost | 0 | No Labor Cost | 5500 | https://www.homeadvisor.com/cost/foundations/install-crawl-space-encapsulation/ | 0 | included in total incremental equipment cost, per reference | -- | Single Family
Res. Sealed crawlspace | 4568.3877 | Per Home | 0 | No equipment cost | 0 | No Labor Cost | 4568.3877 | https://www.homeadvisor.com/cost/foundations/install-crawl-space-encapsulation/ | 0 | included in total incremental equipment cost, per reference | -- | Multi-Family
Res. Sealed crawlspace | 4819.4746 | Per Home | 0 | No equipment cost | 0 | No Labor Cost | 4819.4746 | https://www.homeadvisor.com/cost/foundations/install-crawl-space-encapsulation/ | 0 | included in total incremental equipment cost, per reference | -- | Manufactured Home
Res. Floor Insulation | 2201.3816 | Per Home | 0 | No equipment cost | 0 | No Labor Cost | 1151.3143 | rate at $0.73/sq.ft, assume 2208(area)/1.4(nfloors) =1577 sq.ft, reference: https://www.homewyse.com/costs/cost_of_floor_insulation.html | 1050.0673 | rate at $53.92/per labor hour and 0.012 hr/sq.ft, referenrce: https://www.homewyse.com/costs/cost_of_floor_insulation.html | -- | Single Family
Res. Floor Insulation | 1828.5027 | Per Home | 0 | No equipment cost | 0 | No Labor Cost | 956.3 | rate at $0.73/sq.ft, assume 1310 sq.ft, reference: https://www.homewyse.com/costs/cost_of_floor_insulation.html | 872.2027 | rate at $53.92/per labor hour and 0.012 hr/sq.ft, referenrce: https://www.homewyse.com/costs/cost_of_floor_insulation.html | -- | Multi-Family
Res. Floor Insulation | 1929.0005 | Per Home | 0 | No equipment cost | 0 | No Labor Cost | 1008.86 | rate at $0.73/sq.ft, assume 1382 sq.ft, reference: https://www.homewyse.com/costs/cost_of_floor_insulation.html | 920.1405 | rate at $53.92/per labor hour and 0.012 hr/sq.ft, referenrce: https://www.homewyse.com/costs/cost_of_floor_insulation.html | -- | Manufactured Home
Res. Radiant Barrier | 1413.5714 | Per Home | 0 | No equipment cost | 0 | No Labor Cost | 788.5714 | assume 2208(area)/1.4(nfloors) =1577 sq.ft, reference: https://www.homeadvisor.com/cost/insulation/#reflect | 625 | https://www.homeadvisor.com/cost/insulation/#reflect | -- | Single Family
Res. Radiant Barrier | 1155 | Per Home | 0 | No equipment cost | 0 | No Labor Cost | 655 | assume 1310 sq.ft, reference: https://www.homeadvisor.com/cost/insulation/#reflect | 500 | https://www.homeadvisor.com/cost/insulation/#reflect (assumed low end of range) | -- | Multi-Family
Res. Radiant Barrier | 1191 | Per Home | 0 | No equipment cost | 0 | No Labor Cost | 691 | assume 1382 sq.ft, reference: https://www.homeadvisor.com/cost/insulation/#reflect | 500 | https://www.homeadvisor.com/cost/insulation/#reflect (assumed low end of range) | -- | Manufactured Home
Res. Air Sealing-Infiltration Control | 578.496 | Per Home | 0 | No equipment cost | 0 | No Labor Cost | 207.552 | rate at $0.094/sq.ft, based on reference: https://www.fixr.com/costs/air-leaks-sealing#sQ1 | 370.944 | assume one energy audit rate at $0.125/sq.ft, rate at $53.75/per labor hour (same as duct insulation) and 0.0016 hr/sq.ft, reference: https://www.fixr.com/costs/air-leaks-sealing#sQ1 | -- | Single Family
Res. Air Sealing-Infiltration Control | 343.22 | Per Home | 0 | No equipment cost | 0 | No Labor Cost | 123.14 | rate at $0.094/sq.ft, based on reference: https://www.fixr.com/costs/air-leaks-sealing#sQ1 | 220.08 | assume one energy audit rate at $0.125/sq.ft, rate at $53.75/per labor hour (same as duct insulation) and 0.0016 hr/sq.ft, reference: https://www.fixr.com/costs/air-leaks-sealing#sQ1 | -- | Multi-Family
Res. Air Sealing-Infiltration Control | 362.084 | Per Home | 0 | No equipment cost | 0 | No Labor Cost | 129.908 | rate at $0.094/sq.ft, based on reference: https://www.fixr.com/costs/air-leaks-sealing#sQ1 | 232.176 | assume one energy audit rate at $0.125/sq.ft, rate at $53.75/per labor hour (same as duct insulation) and 0.0016 hr/sq.ft, reference: https://www.fixr.com/costs/air-leaks-sealing#sQ1 | -- | Manufactured Home
Res. Window Sun Protection | 1099.584 | Per Home | 0 | No equipment cost | 0 | No Labor Cost | 1099.584 | CMUA TRM, 2017, based on incremental cost for residential reflective window film |  |  | -- | Single Family
Res. Window Sun Protection | 652.38 | Per Home | 0 | No equipment cost | 0 | No Labor Cost | 652.38 | CMUA TRM, 2017, based on incremental cost for residential reflective window film |  |  | -- | Multi-Family
Res. Window Sun Protection | 688.236 | Per Home | 0 | No equipment cost | 0 | No Labor Cost | 688.236 | CMUA TRM, 2017, based on incremental cost for residential reflective window film |  |  | -- | Manufactured Home
Res. HVAC ECM Motor | 287 | Per Unit | 0 | No equipment cost | 0 | No Labor Cost | 287 | Mid-Atlantic TRM, v7, 2017, retrofit cost |  |  | -- | --
Res. Ground Source Heat Pump | 14639.526 | Per 3 Ton | 2121.3 | 14 SEER split system heat pump, rate at $707.1/ton, reference: https://www.theacoutlet.com/rp1536aj1na-rh1p3617stanja-3-ton-14-seer-rheem-ruud-heat-pump-system.html | 1259.184 | rate at $85.08/per labor hour, assume 14.8 hour work, reference: https://www.homewyse.com/costs/cost_of_heat_pump_systems.html | 4520.01 | rate at $1506.67/ton, reference: https://iwae.com/shop/3-ton-22-3-eer-2-stage-climatemaster-tranquility-22-geothermal-heat-pump-vertical-package-unit-ha16163.html | 13500 | https://www.remodelingcalculator.org/geothermal-heating-cooling-costs/ | -- | Single Family
Res. Ground Source Heat Pump | 13839.956 | Per 2 Ton | 1414.2 | 14 SEER split system heat pump, rate at $707.1/ton, reference: https://www.theacoutlet.com/rp1536aj1na-rh1p3617stanja-3-ton-14-seer-rheem-ruud-heat-pump-system.html | 1259.184 | rate at $85.08/per labor hour, assume 14.8 hour work, reference: https://www.homewyse.com/costs/cost_of_heat_pump_systems.html | 3013.34 | rate at $1506.67/ton, reference: https://iwae.com/shop/3-ton-22-3-eer-2-stage-climatemaster-tranquility-22-geothermal-heat-pump-vertical-package-unit-ha16163.html | 13500 | https://www.remodelingcalculator.org/geothermal-heating-cooling-costs/ | -- | Multi-Family
Res. Ground Source Heat Pump | 14639.526 | Per 3 Ton | 2121.3 | 14 SEER split system heat pump, rate at $707.1/ton, reference: https://www.theacoutlet.com/rp1536aj1na-rh1p3617stanja-3-ton-14-seer-rheem-ruud-heat-pump-system.html | 1259.184 | rate at $85.08/per labor hour, assume 14.8 hour work, reference: https://www.homewyse.com/costs/cost_of_heat_pump_systems.html | 4520.01 | rate at $1506.67/ton, reference: https://iwae.com/shop/3-ton-22-3-eer-2-stage-climatemaster-tranquility-22-geothermal-heat-pump-vertical-package-unit-ha16163.html | 13500 | https://www.remodelingcalculator.org/geothermal-heating-cooling-costs/ | -- | Manufactured Home
Res. ENERGY STAR Bathroom Ventilating Fan | 12.1 | Per Unit | 23.57 | https://www.homedepot.com/p/Air-King-Advantage-70-CFM-Ceiling-Bathroom-Exhaust-Fan-AS70/203258499 | 73.28 | rate at $73.28, assume 1 hour work for replacement, reference: https://www.homewyse.com/costs/cost_of_bathroom_exhaust_fans.html | 35.67 | https://www.homedepot.com/p/Air-King-High-Performance-70-CFM-Ceiling-Exhaust-Bath-Fan-ENERGY-STAR-BFQ75/203163614 | 73.28 | rate at $73.28, assume 1 hour work for replacement, reference: https://www.homewyse.com/costs/cost_of_bathroom_exhaust_fans.html | -- | --
Res. ENERGY STAR Certified Home | 7968.0538 | Per Home | 136542.72 | rate at $61.84/sq.ft, used cost from GA Power program information | 0 | included in total equipment cost, per reference | 144510.7738 | rate at $65.45/sq.ft, used cost from GA Power program information | 0 | included in total equipment cost, per reference | -- | Single Family
Res. ENERGY STAR Certified Home | 4727.4232 | Per Home | 81010.4 | rate at $61.84/sq.ft, used cost from GA Power program information | 0 | included in total equipment cost, per reference | 85737.8232 | rate at $65.45/sq.ft, used cost from GA Power program information | 0 | included in total equipment cost, per reference |  | Multi-Family
Res. ENERGY STAR Certified Home | 4987.251 | Per Home | 85462.88 | rate at $61.84/sq.ft, used cost from GA Power program information | 0 | included in total equipment cost, per reference | 90450.131 | rate at $65.45/sq.ft, used cost from GA Power program information | 0 | included in total equipment cost, per reference |  | Manufactured Home
Res. Energy Star Certified Roof Products | 0 | Per Home | 1173.0384 | rate at $0.74/sq.ft, reference: https://www.lowes.com/pd/GAF-ROYAL-SOVEREIGN-33-33-sq-ft-Autumn-Brown-3-Tab-Roof-Shingles/50405230 | 3741.7407 | rate at $69.60/ per labor hour and $0.0349 hr/sq.ft, reference: https://www.homewyse.com/costs/cost_of_composition_shingle_roofing.html | 1173.0384 | rate at $0.74/sq.ft, reference: https://www.lowes.com/pd/GAF-Royal-Sovereign-33-33-sq-ft-White-Traditional-3-Tab-Roof-Shingles/50405246 Energy Star product reference: https://www.energystar.gov/productfinder/product/certified-roof-products/details/2267793 | 3741.7407 | rate at $69.60/ per labor hour and 0.0349 hr/sq.ft, reference: https://www.homewyse.com/costs/cost_of_composition_shingle_roofing.html | -- | Single Family
Res. Energy Star Certified Roof Products | 0 | Per Home | 974.3444 | rate at $0.74/sq.ft, reference: https://www.lowes.com/pd/GAF-ROYAL-SOVEREIGN-33-33-sq-ft-Autumn-Brown-3-Tab-Roof-Shingles/50405230 | 3107.9495 | rate at $69.60/ per labor hour and $0.0349 hr/sq.ft, reference: https://www.homewyse.com/costs/cost_of_composition_shingle_roofing.html | 974.3444 | rate at $0.74/sq.ft, reference: https://www.lowes.com/pd/GAF-Royal-Sovereign-33-33-sq-ft-White-Traditional-3-Tab-Roof-Shingles/50405246 Energy Star product reference: https://www.energystar.gov/productfinder/product/certified-roof-products/details/2267793 | 3107.9495 | rate at $69.60/ per labor hour and 0.0349 hr/sq.ft, reference: https://www.homewyse.com/costs/cost_of_composition_shingle_roofing.html | -- | Multi-Family
Res. Energy Star Certified Roof Products | 0 | Per Home | 1027.8962 | rate at $0.74/sq.ft, reference: https://www.lowes.com/pd/GAF-ROYAL-SOVEREIGN-33-33-sq-ft-Autumn-Brown-3-Tab-Roof-Shingles/50405230 | 3278.768 | rate at $69.60/ per labor hour and $0.0349 hr/sq.ft, reference: https://www.homewyse.com/costs/cost_of_composition_shingle_roofing.html | 1027.8962 | rate at $0.74/sq.ft, reference: https://www.lowes.com/pd/GAF-Royal-Sovereign-33-33-sq-ft-White-Traditional-3-Tab-Roof-Shingles/50405246 Energy Star product reference: https://www.energystar.gov/productfinder/product/certified-roof-products/details/2267793 | 3278.768 | rate at $69.60/ per labor hour and 0.0349 hr/sq.ft, reference: https://www.homewyse.com/costs/cost_of_composition_shingle_roofing.html | -- | Manufactured Home
Res. Duct Repair | 275 | Per Home | 0 | No equipment cost | 0 | No Labor Cost | 275 | https://www.fixr.com/costs/air-leaks-sealing | 0 | included in total equipment cost, per reference | -- | --
Res. Central AC Tune Up | 175 | Per Visit | 0 | No equipment cost | 0 | No Labor Cost | 0 | No equipment cost | 175 | Illinois 2015 Statewide TRM, Section 5.3.10 | -- | --
Res. Heat Pump Tune Up | 175 | Per Visit | 0 | No equipment cost | 0 | No Labor Cost | 0 | No equipment cost | 175 | Illinois 2015 Statewide TRM, Section 5.3.10 | -- | --
Res. 15 SEER Central AC | 371 | Per 3 Ton | 0 | reference source included incremental cost only | 0 | No Labor Cost | 371 | FPL contractor survey, 2018 - incremental cost for 3 ton, SFD | 0 | No Additional Labor Cost | -- | Single Family
Res. 15 SEER Central AC | 332 | Per 2 Ton | 0 | reference source included incremental cost only | 0 | No Labor Cost | 332 | FPL contractor survey, 2018 - incremental cost for MF | 0 | No Additional Labor Cost | -- | Multi-Family
Res. 15 SEER Central AC | 371 | Per 3 Ton | 0 | reference source included incremental cost only | 0 | No Labor Cost | 371 | FPL contractor survey, 2018 - incremental cost for 3 ton, SFD (used 3 ton based on size assumption for savings calcs) | 0 | No Additional Labor Cost | -- | Manufactured Home
Res. 16 SEER Central AC | 726 | Per 3 Ton | 0 | reference source included incremental cost only | 0 | No Labor Cost | 726 | FPL contractor survey, 2018 - incremental cost for 3 ton, SFD | 0 | No Additional Labor Cost | -- | Single Family
Res. 16 SEER Central AC | 649 | Per 2 Ton | 0 | reference source included incremental cost only | 0 | No Labor Cost | 649 | FPL contractor survey, 2018 - incremental cost for MF | 0 | No Additional Labor Cost | -- | Multi-Family
Res. 16 SEER Central AC | 726 | Per 3 Ton | 0 | reference source included incremental cost only | 0 | No Labor Cost | 726 | FPL contractor survey, 2018 - incremental cost for 3 ton, SFD (used 3 ton based on size assumption for savings calcs) | 0 | No Additional Labor Cost | -- | Manufactured Home
Res. 17 SEER Central AC | 2350 | Per 3 Ton | 0 | reference source included incremental cost only | 0 | No Labor Cost | 2350 | FPL contractor survey, 2018 - incremental cost for 3 ton, SFD | 0 | No Additional Labor Cost | -- | Single Family
Res. 17 SEER Central AC | 1565 | Per 2 Ton | 0 | reference source included incremental cost only | 0 | No Labor Cost | 1565 | FPL contractor survey, 2018 - incremental cost for MF | 0 | No Additional Labor Cost | -- | Multi-Family
Res. 17 SEER Central AC | 2350 | Per 3 Ton | 0 | reference source included incremental cost only | 0 | No Labor Cost | 2350 | FPL contractor survey, 2018 - incremental cost for 3 ton, SFD (used 3 ton based on size assumption for savings calcs) | 0 | No Additional Labor Cost | -- | Manufactured Home
Res. 18 SEER Central AC | 3333 | Per 3 Ton | 0 | reference source included incremental cost only | 0 | No Labor Cost | 3333 | FPL contractor survey, 2018 - incremental cost for 3 ton, SFD | 0 | No Additional Labor Cost | -- | Single Family
Res. 18 SEER Central AC | 2426 | Per 2 Ton | 0 | reference source included incremental cost only | 0 | No Labor Cost | 2426 | FPL contractor survey, 2018 - incremental cost for MF | 0 | No Additional Labor Cost | -- | Multi-Family
Res. 18 SEER Central AC | 3333 | Per 3 Ton | 0 | reference source included incremental cost only | 0 | No Labor Cost | 3333 | FPL contractor survey, 2018 - incremental cost for 3 ton, SFD (used 3 ton based on size assumption for savings calcs) | 0 | No Additional Labor Cost | -- | Manufactured Home
Res. 21 SEER Central AC | 5194 | Per 3 Ton | 0 | reference source included incremental cost only | 0 | No Labor Cost | 5194 | FPL contractor survey, 2018 - incremental cost for 3 ton, SFD | 0 | No Additional Labor Cost | -- | Single Family
Res. 21 SEER Central AC | 4217 | Per 2 Ton | 0 | reference source included incremental cost only | 0 | No Labor Cost | 4217 | FPL contractor survey, 2018 - incremental cost for MF | 0 | No Additional Labor Cost | -- | Multi-Family
Res. 21 SEER Central AC | 5194 | Per 3 Ton | 0 | reference source included incremental cost only | 0 | No Labor Cost | 5194 | FPL contractor survey, 2018 - incremental cost for 3 ton, SFD (used 3 ton based on size assumption for savings calcs) | 0 | No Additional Labor Cost | -- | Manufactured Home
Res. 15 SEER Air Source Heat Pump | 474 | Per 3 Ton | 0 | reference source included incremental cost only | 0 | No Labor Cost | 474 | FPL contractor survey, 2018 - incremental cost for 3 ton, SFD | 0 | No Additional Labor Cost | -- | Single Family
Res. 15 SEER Air Source Heat Pump | 447 | Per 2 Ton | 0 | reference source included incremental cost only | 0 | No Labor Cost | 447 | FPL contractor survey, 2018 - incremental cost for MF | 0 | No Additional Labor Cost | -- | Multi-Family
Res. 15 SEER Air Source Heat Pump | 474 | Per 3 Ton | 0 | reference source included incremental cost only | 0 | No Labor Cost | 474 | FPL contractor survey, 2018 - incremental cost for 3 ton, SFD (used 3 ton based on size assumption for savings calcs) | 0 | No Additional Labor Cost | -- | Manufactured Home
Res. 14 SEER ASHP from base electric resistance heating | 469.29 | Per 3 Ton | 1652.01 | rate at $550.67/ton, reference: https://www.theacoutlet.com/gsx16s361-capf4860d6-3-ton-14-seer-goodman-air-condenser-and-coil.html | 1259.184 | rate at $85.08/per labor hour, assume 14.8 hour work, reference: https://www.homewyse.com/costs/cost_of_heat_pump_systems.html | 2121.3 | 14 SEER split system heat pump, rate at $707.1/ton, reference: https://www.theacoutlet.com/rp1536aj1na-rh1p3617stanja-3-ton-14-seer-rheem-ruud-heat-pump-system.html | 1259.184 | rate at $85.08/per labor hour, assume 14.8 hour work, reference: https://www.homewyse.com/costs/cost_of_heat_pump_systems.html | -- | Single Family
Res. 14 SEER ASHP from base electric resistance heating | 312.86 | Per 2 Ton | 1101.34 | rate at $550.67/ton, reference: https://www.theacoutlet.com/gsx16s361-capf4860d6-3-ton-14-seer-goodman-air-condenser-and-coil.html | 1259.184 | rate at $85.08/per labor hour, assume 14.8 hour work, reference: https://www.homewyse.com/costs/cost_of_heat_pump_systems.html | 1414.2 | 14 SEER split system heat pump, rate at $707.1/ton, reference: https://www.theacoutlet.com/rp1536aj1na-rh1p3617stanja-3-ton-14-seer-rheem-ruud-heat-pump-system.html | 1259.184 | rate at $85.08/per labor hour, assume 14.8 hour work, reference: https://www.homewyse.com/costs/cost_of_heat_pump_systems.html | -- | Multi-Family
Res. 14 SEER ASHP from base electric resistance heating | 469.29 | Per 3 Ton | 1652.01 | rate at $550.67/ton, reference: https://www.theacoutlet.com/gsx16s361-capf4860d6-3-ton-14-seer-goodman-air-condenser-and-coil.html | 1259.184 | rate at $85.08/per labor hour, assume 14.8 hour work, reference: https://www.homewyse.com/costs/cost_of_heat_pump_systems.html | 2121.3 | 14 SEER split system heat pump, rate at $707.1/ton, reference: https://www.theacoutlet.com/rp1536aj1na-rh1p3617stanja-3-ton-14-seer-rheem-ruud-heat-pump-system.html | 1259.184 | rate at $85.08/per labor hour, assume 14.8 hour work, reference: https://www.homewyse.com/costs/cost_of_heat_pump_systems.html | -- | Manufactured Home
Res. 21 SEER ASHP from base electric resistance heating | 5209.29 | Per 3 Ton | 0 | reference source included incremental cost only | 0 | No Labor Cost | 5209.29 | FPL contractor survey, 2018 - incremental cost for 3 ton, SFD plus incremental cost of 14 SEER ASHP from base elec resist. Heating measure | 0 | No Additional Labor Cost | -- | Single Family
Res. 21 SEER ASHP from base electric resistance heating | 4851.86 | Per 2 Ton | 0 | reference source included incremental cost only | 0 | No Labor Cost | 4851.86 | FPL contractor survey, 2018 - incremental cost for MF plus incremental cost of 14 SEER ASHP from base elec resist. Heating measure | 0 | No Additional Labor Cost | -- | Multi-Family
Res. 21 SEER ASHP from base electric resistance heating | 5209.29 | Per 3 Ton | 0 | reference source included incremental cost only | 0 | No Labor Cost | 5209.29 | FPL contractor survey, 2018 - incremental cost for 3 ton, SFD (used 3 ton based on savings calcs) plus incremental cost of 14 SEER ASHP from base elec resist. Heating measure | 0 | No Additional Labor Cost | -- | Manufactured Home
Res. 16 SEER Air Source Heat Pump | 1385 | Per 3 Ton | 0 | reference source included incremental cost only | 0 | No Labor Cost | 1385 | FPL contractor survey, 2018 - incremental cost for 3 ton, SFD | 0 | No Additional Labor Cost | -- | Single Family
Res. 16 SEER Air Source Heat Pump | 1148 | Per 2 Ton | 0 | reference source included incremental cost only | 0 | No Labor Cost | 1148 | FPL contractor survey, 2018 - incremental cost for MF | 0 | No Additional Labor Cost | -- | Multi-Family
Res. 16 SEER Air Source Heat Pump | 1385 | Per 3 Ton | 0 | reference source included incremental cost only | 0 | No Labor Cost | 1385 | FPL contractor survey, 2018 - incremental cost for 3 ton, SFD (used 3 ton based on size assumption for savings calcs) | 0 | No Additional Labor Cost | -- | Manufactured Home
Res. 17 SEER Air Source Heat Pump | 2250 | Per 3 Ton | 0 | reference source included incremental cost only | 0 | No Labor Cost | 2250 | FPL contractor survey, 2018 - incremental cost for 3 ton, SFD | 0 | No Additional Labor Cost | -- | Single Family
Res. 17 SEER Air Source Heat Pump | 1837 | Per 2 Ton | 0 | reference source included incremental cost only | 0 | No Labor Cost | 1837 | FPL contractor survey, 2018 - incremental cost for MF | 0 | No Additional Labor Cost | -- | Multi-Family
Res. 17 SEER Air Source Heat Pump | 2250 | Per 3 Ton | 0 | reference source included incremental cost only | 0 | No Labor Cost | 2250 | FPL contractor survey, 2018 - incremental cost for 3 ton, SFD (used 3 ton based on size assumption for savings calcs) | 0 | No Additional Labor Cost | -- | Manufactured Home
Res. 18 SEER Air Source Heat Pump | 3013 | Per 3 Ton | 0 | reference source included incremental cost only | 0 | No Labor Cost | 3013 | FPL contractor survey, 2018 - incremental cost for 3 ton, SFD | 0 | No Additional Labor Cost | -- | Single Family
Res. 18 SEER Air Source Heat Pump | 2733 | Per 2 Ton | 0 | reference source included incremental cost only | 0 | No Labor Cost | 2733 | FPL contractor survey, 2018 - incremental cost for MF | 0 | No Additional Labor Cost | -- | Multi-Family
Res. 18 SEER Air Source Heat Pump | 3013 | Per 3 Ton | 0 | reference source included incremental cost only | 0 | No Labor Cost | 3013 | FPL contractor survey, 2018 - incremental cost for 3 ton, SFD (used 3 ton based on size assumption for savings calcs) | 0 | No Additional Labor Cost | -- | Manufactured Home
Res. 21 SEER Air Source Heat Pump | 4740 | Per 3 Ton | 0 | reference source included incremental cost only | 0 | No Labor Cost | 4740 | FPL contractor survey, 2018 - incremental cost for 3 ton, SFD | 0 | No Additional Labor Cost | -- | Single Family
Res. 21 SEER Air Source Heat Pump | 4539 | Per 2 Ton | 0 | reference source included incremental cost only | 0 | No Labor Cost | 4539 | FPL contractor survey, 2018 - incremental cost for MF | 0 | No Additional Labor Cost | -- | Multi-Family
Res. 21 SEER Air Source Heat Pump | 4740 | Per 3 Ton | 0 | reference source included incremental cost only | 0 | No Labor Cost | 4740 | FPL contractor survey, 2018 - incremental cost for 3 ton, SFD (used 3 ton based on size assumption for savings calcs) | 0 | No Additional Labor Cost | -- | Manufactured Home
Res. Variable Refrigerant Flow (VRF) HVAC Systems | 3207.372 | Per 3 Ton | 2121.3 | 14 SEER split system heat pump, rate at $707.1/ton, reference: https://www.theacoutlet.com/rp1536aj1na-rh1p3617stanja-3-ton-14-seer-rheem-ruud-heat-pump-system.html | 1259.184 | rate at $85.08/per labor hour, assume 14.8 hour work, reference: https://www.homewyse.com/costs/cost_of_heat_pump_systems.html | 3805.74 | rate at $1268.58/ton, reference: https://www.nationalairwarehouse.com/3-ton-goodman-18-seer-r-410a-two-stage-variable-speed-vertical-heat-pump-split-system.html | 2782.116 | rate at $85.08/per labor hour, assume 24.7 hour work (major fit/position change) plus 8 hrs for removal of existing ducts, patching drywall, etc., reference: https://www.homewyse.com/costs/cost_of_heat_pump_systems.html | Existing | Single Family
Res. Variable Refrigerant Flow (VRF) HVAC Systems | 2645.892 | Per 2 Ton | 1414.2 | 14 SEER split system heat pump, rate at $707.1/ton, reference: https://www.theacoutlet.com/rp1536aj1na-rh1p3617stanja-3-ton-14-seer-rheem-ruud-heat-pump-system.html | 1259.184 | rate at $85.08/per labor hour, assume 14.8 hour work, reference: https://www.homewyse.com/costs/cost_of_heat_pump_systems.html | 2537.16 | rate at $1268.58/ton, reference: https://www.nationalairwarehouse.com/3-ton-goodman-18-seer-r-410a-two-stage-variable-speed-vertical-heat-pump-split-system.html | 2782.116 | rate at $85.08/per labor hour, assume 24.7 hour work (major fit/position change) plus 8 hrs for removal of existing ducts, patching drywall, etc., reference: https://www.homewyse.com/costs/cost_of_heat_pump_systems.html | Existing | Multi-Family
Res. Variable Refrigerant Flow (VRF) HVAC Systems | 3207.372 | Per 3 Ton | 2121.3 | 14 SEER split system heat pump, rate at $707.1/ton, reference: https://www.theacoutlet.com/rp1536aj1na-rh1p3617stanja-3-ton-14-seer-rheem-ruud-heat-pump-system.html | 1259.184 | rate at $85.08/per labor hour, assume 14.8 hour work, reference: https://www.homewyse.com/costs/cost_of_heat_pump_systems.html | 3805.74 | rate at $1268.58/ton, reference: https://www.nationalairwarehouse.com/3-ton-goodman-18-seer-r-410a-two-stage-variable-speed-vertical-heat-pump-split-system.html | 2782.116 | rate at $85.08/per labor hour, assume 24.7 hour work (major fit/position change) plus 8 hrs for removal of existing ducts, patching drywall, etc., reference: https://www.homewyse.com/costs/cost_of_heat_pump_systems.html | Existing | Manufactured Home
Res. Variable Refrigerant Flow (VRF) HVAC Systems | 2526.732 | Per 3 Ton | 2121.3 | 14 SEER split system heat pump, rate at $707.1/ton, reference: https://www.theacoutlet.com/rp1536aj1na-rh1p3617stanja-3-ton-14-seer-rheem-ruud-heat-pump-system.html | 1259.184 | rate at $85.08/per labor hour, assume 14.8 hour work, reference: https://www.homewyse.com/costs/cost_of_heat_pump_systems.html | 3805.74 | rate at $1268.58/ton, reference: https://www.nationalairwarehouse.com/3-ton-goodman-18-seer-r-410a-two-stage-variable-speed-vertical-heat-pump-split-system.html | 2101.476 | rate at $85.08/per labor hour, assume 24.7 hour work (major fit/position change), reference: https://www.homewyse.com/costs/cost_of_heat_pump_systems.html | New | Single Family
Res. Variable Refrigerant Flow (VRF) HVAC Systems | 1965.252 | Per 2 Ton | 1414.2 | 14 SEER split system heat pump, rate at $707.1/ton, reference: https://www.theacoutlet.com/rp1536aj1na-rh1p3617stanja-3-ton-14-seer-rheem-ruud-heat-pump-system.html | 1259.184 | rate at $85.08/per labor hour, assume 14.8 hour work, reference: https://www.homewyse.com/costs/cost_of_heat_pump_systems.html | 2537.16 | rate at $1268.58/ton, reference: https://www.nationalairwarehouse.com/3-ton-goodman-18-seer-r-410a-two-stage-variable-speed-vertical-heat-pump-split-system.html | 2101.476 | rate at $85.08/per labor hour, assume 24.7 hour work (major fit/position change), reference: https://www.homewyse.com/costs/cost_of_heat_pump_systems.html | New | Multi-Family
Res. Variable Refrigerant Flow (VRF) HVAC Systems | 2526.732 | Per 3 Ton | 2121.3 | 14 SEER split system heat pump, rate at $707.1/ton, reference: https://www.theacoutlet.com/rp1536aj1na-rh1p3617stanja-3-ton-14-seer-rheem-ruud-heat-pump-system.html | 1259.184 | rate at $85.08/per labor hour, assume 14.8 hour work, reference: https://www.homewyse.com/costs/cost_of_heat_pump_systems.html | 3805.74 | rate at $1268.58/ton, reference: https://www.nationalairwarehouse.com/3-ton-goodman-18-seer-r-410a-two-stage-variable-speed-vertical-heat-pump-split-system.html | 2101.476 | rate at $85.08/per labor hour, assume 24.7 hour work (major fit/position change), reference: https://www.homewyse.com/costs/cost_of_heat_pump_systems.html | New | Manufactured Home
Res. Energy Star Room AC | 18.67 | Per Ton | 310.33 | NEEP Incremental Cost Recommendations 2017 - average of with and w/o louvered sides (https://neep.org/sites/default/files/resources/Incremental_Cost_Recommendations_Non_Lighting_050917.xlsx) | 263.036 | rate at $69.22/per labor hour, assume 3.8 hours work, reference: https://www.homewyse.com/costs/cost_of_room_air_conditioners.html | 329 | NEEP Incremental Cost Recommendations 2017 - average of with and w/o louvered sides (https://neep.org/sites/default/files/resources/Incremental_Cost_Recommendations_Non_Lighting_050917.xlsx) | 263.036 | rate at $69.22/per labor hour, assume 3.8 hours work, reference: https://www.homewyse.com/costs/cost_of_room_air_conditioners.html | -- | --
Res. Exterior Lighting Controls | 52.3496 | Per Control | 0 | No equipment cost | 0 | No Labor Cost | 10.97 | Market Research, 2016, Home Depot | 41.3796 | rate at $82.76/per labor hour assume 0.5 hours work, https://www.homewyse.com/services/cost_to_install_lighting_control_system.html | -- | --
Res. Interior Lighting Controls | 63.5396 | Per Control | 0 | No equipment cost | 0 | No Labor Cost | 22.16 | Room vacancy sensor (https://www.homedepot.com/p/Lithonia-Lighting-Decorator-Vacancy-Motion-Sensing-Self-Contained-Relay-Wall-Switch-White-SSD-VA-120-WH/203606977?cm_mmc=Shopping%7cVF%7cG%7c0%7cG-VF-PLA%7c&gclid=EAIaIQobChMI08z2kJXH2wIVylqGCh2w_g8DEAYYBCABEgI4-_D_BwE&dclid=CLigjJyVx9sCFREEDAodJk8H3g) | 41.3796 | rate at $82.76/per labor hour assume 0.5 hours work, https://www.homewyse.com/services/cost_to_install_lighting_control_system.html | -- | --
Res. CFL-13W | 1.32 | Per Unit | 1.17 | https://www.homedepot.com/p/EcoSmart-60-Watt-Equivalent-A19-Dimmable-Eco-Incandescent-Light-Bulb-Soft-White-4-Pack-52602/204848841 | 0 | No Labor Cost | 2.49 | https://www.homedepot.com/p/Philips-60-Watt-Equivalent-Spiral-A-Line-CFL-Light-Bulb-Soft-White-2700K-4-Pack-434373/202826746 | 0 | No Labor Cost | -- | --
Res. CFL - 15W Flood | 3.92 | Per Unit | 1.85 | https://www.homedepot.com/p/Philips-65-Watt-Incandescent-BR30-Flood-Light-Bulb-12-Pack-per-Case-248872/100560688 | 0 | No Labor Cost | 5.77 | https://www.1000bulbs.com/product/1644/FC15-FER3015W27.html | 0 | No Labor Cost | -- | --
Res. CFL-23W | 0.85 | Per Unit | 1.49 | https://www.homedepot.com/p/EcoSmart-100-Watt-Equivalent-A19-Halogen-Light-Bulb-4-Pack-324442/302639927 | 0 | No Labor Cost | 2.34 | https://www.homedepot.com/p/Philips-100W-Equivalent-Soft-White-2700K-T2-Spiral-CFL-Light-Bulb-4-Pack-434738/202827179 | 0 | No Labor Cost | -- | --
Res. LED - 14W | 1.88 | Per Unit | 1.49 | https://www.homedepot.com/p/EcoSmart-100-Watt-Equivalent-A19-Halogen-Light-Bulb-4-Pack-324442/302639927 | 0 | No Labor Cost | 3.37 | https://www.homedepot.com/p/EcoSmart-100-Watt-Equivalent-A19-Non-Dimmable-LED-Light-Bulb-Daylight-4-Pack-A7A19A100WUL03/303574633 | 0 | No Labor Cost | -- | --
Res. LED-5W Chandelier | 1.97 | Per Unit | 0.99 | https://www.homedepot.com/p/40-Watt-Double-Life-B10-Blunt-Incandescent-Light-Bulb-4-Pack-10543/303762197 | 0 | No Labor Cost | 2.96 | https://www.homedepot.com/p/Ecosmart-40-Watt-Equivalent-B11-Dimmable-Energy-Star-Clear-Filament-Vintage-Style-LED-Light-Bulb-Soft-White-3-Pack-FG-03128/303742219 | 0 | No Labor Cost | -- | --
Res. CFL - 15W Flood (Exterior) | 3.92 | Per Unit | 1.85 | https://www.homedepot.com/p/Philips-65-Watt-Incandescent-BR30-Flood-Light-Bulb-12-Pack-per-Case-248872/100560688 | 0 | No Labor Cost | 5.77 | https://www.1000bulbs.com/product/1644/FC15-FER3015W27.html | 0 | No Labor Cost | -- | --
Res. LED - 9W Flood (Exterior) | 3.14 | Per Unit | 1.85 | https://www.homedepot.com/p/Philips-65-Watt-Incandescent-BR30-Flood-Light-Bulb-12-Pack-per-Case-248872/100560688 | 0 | No Labor Cost | 4.99 | https://www.homedepot.com/p/Cree-65W-Equivalent-Soft-White-2700K-BR30-Dimmable-Exceptional-Light-Quality-LED-Light-Bulb-2-Pack-TBR30-06527FLFH25-12DE26-1-12/304006396 | 0 | No Labor Cost | -- | --
Res. Low Wattage T8 Fixture | 0.44 | Per Unit | 2.85 | https://www.homedepot.com/p/Philips-32-Watt-4-ft-T8-Alto-Linear-Fluorescent-Light-Bulb-Neutral-3500K-10-Pack-479691/303811578 | 0 | No Labor Cost | 3.29 | https://www.homedepot.com/p/Philips-28-Watt-4-ft-T8-Alto-Linear-Fluorescent-Light-Bulb-Natural-Light-5000K-30-Pack-281055/204363599 | 0 | No Labor Cost | -- | --
Res. Linear LED | 2.15 | Per Unit | 2.85 | https://www.homedepot.com/p/Philips-32-Watt-4-ft-T8-Alto-Linear-Fluorescent-Light-Bulb-Neutral-3500K-10-Pack-479691/303811578 | 0 | No Labor Cost | 5 | https://www.homedepot.com/p/Philips-32-Watt-Equivalent-4-ft-T8-LED-Linear-Light-Bulb-Daylight-5000K-10-Pack-472910/303040479 | 0 | No Labor Cost | -- | --
Res. LED - 9W | 1.2 | Per Unit | 1.17 | https://www.homedepot.com/p/EcoSmart-60-Watt-Equivalent-A19-Dimmable-Eco-Incandescent-Light-Bulb-Soft-White-4-Pack-52602/204848841 | 0 | No Labor Cost | 2.37 | https://www.homedepot.com/p/EcoSmart-60-Watt-Equivalent-A19-Dimmable-Energy-Star-LED-Light-Bulb-Soft-White-4-Pack-B7A19A60WESD14/303574540 | 0 | No Labor Cost | -- | --
Res. LED - 9W Flood | 3.14 | Per Unit | 1.85 | https://www.homedepot.com/p/Philips-65-Watt-Incandescent-BR30-Flood-Light-Bulb-12-Pack-per-Case-248872/100560688 | 0 | No Labor Cost | 4.99 | https://www.homedepot.com/p/Cree-65W-Equivalent-Soft-White-2700K-BR30-Dimmable-Exceptional-Light-Quality-LED-Light-Bulb-2-Pack-TBR30-06527FLFH25-12DE26-1-12/304006396 | 0 | No Labor Cost | -- | --
Res. Solar Water Heater | 6767 | Per 50-gallon | 419 | Baseline 50-gallon electric water heater: https://www.lowes.com/pd/A-O-Smith-Signature-50-Gallon-Short-6-year-Limited-4500-Watt-Double-Element-Electric-Water-Heater/1000216833 | 714 | Estimate at $105 per labor hour, assume 6.8 hours work, reference: http://www.serviskey.net/support/rate-estimator?s4=FL; https://www.homewyse.com/costs/cost_of_instant_hot_water_heaters.html (direct fit/replacement) | 7900 | Average installed cost for FPL Pilot Offering | 0 | reference source did not distinguish material and labor costs | -- | --
Res. Instantaneous Hot Water System | 2380.91 | Per Home | 349 | Baseline 40-gallon electric water heater, https://www.lowes.com/pd/A-O-Smith-Signature-40-Gallon-Short-6-year-Limited-4500-Watt-Double-Element-Electric-Water-Heater/1000216809 | 714 | Estimate at $105 per labor hour, assume 6.8 hours work, reference: http://www.serviskey.net/support/rate-estimator?s4=FL; https://www.homewyse.com/costs/cost_of_instant_hot_water_heaters.html (direct fit/replacement) | 1112.91 | Assume 3 point-of-use water heaters per home. Reference: https://www.homedepot.com/p/Rheem-Performance-13-kW-Self-Modulating-2-14-GPM-Electric-Tankless-Water-Heater-RETEX-13/300800566 plus valves: https://www.homedepot.com/p/Rheem-Brass-Service-Valves-for-Tankless-Water-Heaters-RTG20220AB/202798884 | 2331 | Estimate at $105 per labor hour, assume 11.1 hours work per WH (assume additional 50% of time for 2nd & 3rd for wiring, breakers, etc), reference: http://www.serviskey.net/support/rate-estimator?s4=FL; https://www.homewyse.com/costs/cost_of_instant_hot_water_heaters.html (major fit/position change) | -- | --
Res. Heat Pump Water Heater | 1006 | Per Unit | 419 | Baseline 50-gallon electric water heater: https://www.lowes.com/pd/A-O-Smith-Signature-50-Gallon-Short-6-year-Limited-4500-Watt-Double-Element-Electric-Water-Heater/1000216833 | 714 | Estimate at $105 per labor hour, assume 6.8 hours work, reference: http://www.serviskey.net/support/rate-estimator?s4=FL; https://www.homewyse.com/costs/cost_of_instant_hot_water_heaters.html (direct fit/replacement) | 1299 | https://www.homedepot.com/p/Rheem-Performance-Platinum-50-gal-10-Year-Hybrid-High-Efficiency-Smart-Tank-Electric-Water-Heater-XE50T10HD50U1/303419574 | 840 | Estimate at $105 per labor hour, assume 8 hours work, reference: http://www.serviskey.net/support/rate-estimator?s4=FL; https://www.homewyse.com/costs/cost_of_instant_hot_water_heaters.html (minor fit change) | -- | --
Res. Heat Trap | 116.77 | Per Unit | 0 | No equipment cost | 0 | No Labor Cost | 11.77 | https://www.homedepot.com/p/Everbilt-Dielectric-Nipple-Heat-Trap-15009/205680991 | 105 | rate at $105/per labor hour (plumber), assume 1 hr of work: http://www.serviskey.net/support/rate-estimator?s4=FL | -- | --
Res. Low Flow Showerhead | 7 | Per Unit | 0 | reference source included incremental cost only | 0 | No Labor Cost | 7 | Illinois 2018 Statewide TRM, Section 5.4.5 | 0 | No Labor Cost | -- | --
Res. Faucet Aerator | 3 | Per Home | 0 | No equipment cost | 0 | No Labor Cost | 3 | Illinois 2018 Statewide TRM, Section 5.4.4 | 0 | No Labor Cost | -- | --
Res. Water Heater Timeclock | 143.33 | Per Unit | 0 | No equipment cost | 0 | No Labor Cost | 59.99 | https://www.homedepot.com/p/Intermatic-30-Amp-240-Volt-DPST-Electronic-Water-Heater-Time-Switch-EH40/205878350 | 83.34 | Electrical hourly rate of 83.34 and assume 1 hr to install: http://www.serviskey.net/support/rate-estimator?s4=FL | -- | --
Res. Water Heater Blanket | 167.92 | Per Unit | 0 | No equipment cost | 0 | No Labor Cost | 27.92 | Market Research, 2016 | 140 | rate at $70/per labor hour, assume 2 hours work, reference: https://www.homewyse.com/costs/cost_of_water_heater_blanket.html | -- | --
Res. Heat Pump Pool Heater | 906.95 | Per Unit | 949 | https://www.homedepot.com/p/EcoSmart-27-kW-4-07-GPM-Smart-Pool-Electric-Pool-Tankless-Water-Heater-Smart-POOL-27/203316222 | 574 | https://www.homewyse.com/services/cost_to_replace_pool_heater.html | 1855.95 | https://www.sunplay.com/hayward-heatpro-heat-pump-hp50ta?gclid=EAIaIQobChMIzJL0pouG2AIVHVcNCh3DHgiGEAQYBCABEgJOavD_BwE | 574 | https://www.homewyse.com/services/cost_to_replace_pool_heater.html | -- | --
Res. Solar Pool Heater | 3477 | Per Unit | 949 | https://www.homedepot.com/p/EcoSmart-27-kW-4-07-GPM-Smart-Pool-Electric-Pool-Tankless-Water-Heater-Smart-POOL-27/203316222 | 574 | https://www.homewyse.com/services/cost_to_replace_pool_heater.html | 5000 | Average of three web references: http://solarexpert.com/solar-education/solar-faqs/solar-pool/; https://www.medallionenergy.com/blog/solar-pool-heating-cost/; https://floridasolardesigngroup.com/how-much-does-a-solar-pool-heater-cost/ | 0 | reference source did not distinguish material and labor costs | -- | --
Res. Solar Powered Pool Pumps | 2259.01 | Per Unit | 179.99 | http://www.inyopools.com/Products/00100018074612.htm?gclid=EAIaIQobChMInIa73oLy2wIVhb9kCh3f9wcGEAQYCCABEgLWHfD_BwE | 150 | Estimate at $150 Per unit, reference: https://www.improvenet.com/r/costs-and-prices/pool-pump-replacement | 1689 | 1hp pump with solar panels and mounting brackets: http://www.naturalcurrent.com/sunray-solflo-1-solar-powered-pool-pump/ | 900 | Estimate at $150 Per unit for pump, reference: https://www.improvenet.com/r/costs-and-prices/pool-pump-replacement; plus $750 for solar panel installation, reference: https://www.homeadvisor.com/cost/swimming-pools-hot-tubs-and-saunas/install-a-swimming-pool-heater/ | -- | --
Res. Variable Speed Pool Pump | 1085.01 | Per Hp | 179.99 | http://www.inyopools.com/Products/00100018074612.htm?gclid=EAIaIQobChMInIa73oLy2wIVhb9kCh3f9wcGEAQYCCABEgLWHfD_BwE | 150 | Estimate at $150 Per unit, reference: https://www.improvenet.com/r/costs-and-prices/pool-pump-replacement | 1265 | http://www.inyopools.com/Products/02200018059633.htm | 150 | Estimate at $150 Per unit, reference: https://www.improvenet.com/r/costs-and-prices/pool-pump-replacement | -- | --
Res. Two Speed Pool Pump | 359.01 | Per Hp | 179.99 | http://www.inyopools.com/Products/00100018074612.htm?gclid=EAIaIQobChMInIa73oLy2wIVhb9kCh3f9wcGEAQYCCABEgLWHfD_BwE | 150 | Estimate at $150 Per unit, reference: https://www.improvenet.com/r/costs-and-prices/pool-pump-replacement | 539 | http://www.inyopools.com/Products/44400018081134.htm | 150 | Estimate at $150 Per unit, reference: https://www.improvenet.com/r/costs-and-prices/pool-pump-replacement | -- | --
Res. Spray Foam Insulation(Base R12) | 5204.5714 | Per Home | 0 | No equipment cost | 0 | No Labor Cost | 5204.5714 | Cost for 10.5 inches open cell, installed along roofline: https://www.finehomebuilding.com/2012/01/24/buyers-guide-to-insulation-spray-foam | 0 | reference source did not distinguish material and labor costs | Existing | Single Family
Res. Spray Foam Insulation(Base R12) | 4323 | Per Home | 0 | No equipment cost | 0 | No Labor Cost | 4323 | Cost for 10.5 inches open cell, installed along roofline: https://www.finehomebuilding.com/2012/01/24/buyers-guide-to-insulation-spray-foam | 0 | reference source did not distinguish material and labor costs | Existing | Multi-Family
Res. Spray Foam Insulation(Base R12) | 4560.6 | Per Home | 0 | No equipment cost | 0 | No Labor Cost | 4560.6 | Cost for 10.5 inches open cell, installed along roofline: https://www.finehomebuilding.com/2012/01/24/buyers-guide-to-insulation-spray-foam | 0 | reference source did not distinguish material and labor costs | Existing | Manufactured Home
Res. Spray Foam Insulation(Base R19) | 5204.5714 | Per Home | 0 | No equipment cost | 0 | No Labor Cost | 5204.5714 | Cost for 10.5 inches open cell, installed along roofline: https://www.finehomebuilding.com/2012/01/24/buyers-guide-to-insulation-spray-foam | 0 | reference source did not distinguish material and labor costs | Existing | Single Family
Res. Spray Foam Insulation(Base R19) | 4323 | Per Home | 0 | No equipment cost | 0 | No Labor Cost | 4323 | Cost for 10.5 inches open cell, installed along roofline: https://www.finehomebuilding.com/2012/01/24/buyers-guide-to-insulation-spray-foam | 0 | reference source did not distinguish material and labor costs | Existing | Multi-Family
Res. Spray Foam Insulation(Base R19) | 4560.6 | Per Home | 0 | No equipment cost | 0 | No Labor Cost | 4560.6 | Cost for 10.5 inches open cell, installed along roofline: https://www.finehomebuilding.com/2012/01/24/buyers-guide-to-insulation-spray-foam | 0 | reference source did not distinguish material and labor costs | Existing | Manufactured Home
Res. Spray Foam Insulation(Base R30) | 5204.5714 | Per Home | 0 | No equipment cost | 0 | No Labor Cost | 5204.5714 | Cost for 10.5 inches open cell, installed along roofline: https://www.finehomebuilding.com/2012/01/24/buyers-guide-to-insulation-spray-foam | 0 | reference source did not distinguish material and labor costs | Existing | Single Family
Res. Spray Foam Insulation(Base R30) | 4323 | Per Home | 0 | No equipment cost | 0 | No Labor Cost | 4323 | Cost for 10.5 inches open cell, installed along roofline: https://www.finehomebuilding.com/2012/01/24/buyers-guide-to-insulation-spray-foam | 0 | reference source did not distinguish material and labor costs | Existing | Multi-Family
Res. Spray Foam Insulation(Base R30) | 4560.6 | Per Home | 0 | No equipment cost | 0 | No Labor Cost | 4560.6 | Cost for 10.5 inches open cell, installed along roofline: https://www.finehomebuilding.com/2012/01/24/buyers-guide-to-insulation-spray-foam | 0 | reference source did not distinguish material and labor costs | Existing | Manufactured Home
Res. Spray Foam Insulation(Base R30) | 4293.7327 | Per Home | 516.2376 | https://www.homedepot.com/p/GreenFiber-All-Borate-Cellulose-Blown-In-Insulation-30-lbs-36-Bags-INS765LD/300584221 | 394.6011 | rate at $50.04/per labor hour and 0.01 hr/sq.ft, reference: https://www.homewyse.com/costs/cost_of_ceiling_insulation.html | 5204.5714 | Cost for 10.5 inches open cell, installed along roofline: https://www.finehomebuilding.com/2012/01/24/buyers-guide-to-insulation-spray-foam | 0 | reference source did not distinguish material and labor costs | New | Single Family
Res. Spray Foam Insulation(Base R30) | 3566.4428 | Per Home | 428.7952 | https://www.homedepot.com/p/GreenFiber-All-Borate-Cellulose-Blown-In-Insulation-30-lbs-36-Bags-INS765LD/300584221 | 327.762 | rate at $50.04/per labor hour and 0.01 hr/sq.ft, reference: https://www.homewyse.com/costs/cost_of_ceiling_insulation.html | 4323 | Cost for 10.5 inches open cell, installed along roofline: https://www.finehomebuilding.com/2012/01/24/buyers-guide-to-insulation-spray-foam | 0 | reference source did not distinguish material and labor costs | New | Multi-Family
Res. Spray Foam Insulation(Base R30) | 3762.4611 | Per Home | 452.3625 | https://www.homedepot.com/p/GreenFiber-All-Borate-Cellulose-Blown-In-Insulation-30-lbs-36-Bags-INS765LD/300584221 | 345.7764 | rate at $50.04/per labor hour and 0.01 hr/sq.ft, reference: https://www.homewyse.com/costs/cost_of_ceiling_insulation.html | 4560.6 | Cost for 10.5 inches open cell, installed along roofline: https://www.finehomebuilding.com/2012/01/24/buyers-guide-to-insulation-spray-foam | 0 | reference source did not distinguish material and labor costs | New | Manufactured Home
Res. Spray Foam Insulation(Base R2) | 5204.5714 | Per Home | 0 | No equipment cost | 0 | No Labor Cost | 5204.5714 | Cost for 10.5 inches open cell, installed along roofline: https://www.finehomebuilding.com/2012/01/24/buyers-guide-to-insulation-spray-foam | 0 | reference source did not distinguish material and labor costs | Existing | Single Family
Res. Spray Foam Insulation(Base R2) | 4323 | Per Home | 0 | No equipment cost | 0 | No Labor Cost | 4323 | Cost for 10.5 inches open cell, installed along roofline: https://www.finehomebuilding.com/2012/01/24/buyers-guide-to-insulation-spray-foam | 0 | reference source did not distinguish material and labor costs | Existing | Multi-Family
Res. Spray Foam Insulation(Base R2) | 4560.6 | Per Home | 0 | No equipment cost | 0 | No Labor Cost | 4560.6 | Cost for 10.5 inches open cell, installed along roofline: https://www.finehomebuilding.com/2012/01/24/buyers-guide-to-insulation-spray-foam | 0 | reference source did not distinguish material and labor costs | Existing | Manufactured Home
Note on A148: Herndon, Jim: assume contractor installs
Note on H154: Nexant: $1.10/sq ft cost to fill 2x4 (or 3.5 inches). Need 3x this for R38. No difference in cost based on existing insulation as spray foam is installed independent of existing batts/blown insulation
Note on H157: Nexant: $1.10/sq ft cost to fill 2x4 (or 3.5 inches). Need 3x this for R38. No difference in cost based on existing insulation as spray foam is installed independent of existing batts/blown insulation
Note on H160: Nexant: $1.10/sq ft cost to fill 2x4 (or 3.5 inches). Need 3x this for R38. No difference in cost based on existing insulation as spray foam is installed independent of existing batts/blown insulation
Note on H163: Nexant: $1.10/sq ft cost to fill 2x4 (or 3.5 inches). Need 3x this for R38. No difference in cost based on existing insulation as spray foam is installed independent of existing batts/blown insulation
Note on H166: Nexant: $1.10/sq ft cost to fill 2x4 (or 3.5 inches). Need 3x this for R38. No difference in cost based on existing insulation as spray foam is installed independent of existing batts/blown insulation

## LaborCostReference
Labor Cost Reference Table
| End Use | Proxy RS number | Crew | Labor Cost (/labor hour) | Note
| Refrigeration | 113013165200 | Plumber | 53.1059 | Line number is Icemaker, automatic, 20 lb. per day under section 113013160010 Refrigeration Equipment (Residential Equipment)
| HVAC | 232123130600 | Plumber | 38.74 | Line number is under 232123120010 In-Line Centrifugal Hydronic Pumps, assumed for geothermal heat pump labor costs
|  | 230713103771 | Asbestos Worker | 34.4444 | Line number is under 230713000000 Duct Insulation, assumed for Duct Sealing and Insulation work
|  | 220529107030 | Sheet Metal Worker | 36.8501 | Line number is Pipe and mechanical roof support, duct support…, assumed for Duct Design
|  | 235616400540 | Plumber | 39.8266 | Line number is 1 collector, circulator, fitting, 65 gal. tank under section 2356 Solar Energy Heating Equipment, assumed for solar heating work
|  | 230716101000 | Asbestos Worker | 35.0345 | Line number is under section 230716 HVAC Equipment Insulation, assumed for HVAC dianostics and servicing
|  | 230953100680 | Steamfitters or Pinefitters | 43.7409 | Line number is under section 2309 Instrumentation And Control for HVAC, assumed for ECM motor installaton
| Lighting | 260590101100 | Electrician | 40.9787 | Line number is under section 260590.10 Residential Wiring, assumed for lighting fixtures
| Others | 260590108620 | Electrician | 41.0062 | Line number is under section 260590.10 Residential Wiring, assumed for installing timer switch
|  | 262419400080 | Electrician | 40.9143 | Line number is under section 2624 Switchboards And PanelBoards, assumed for Energy Management System
| Shell | 079213200055 | Bricklayers | 34.0741 | Line number is under section 0792 Joint Sealants, assumed for joists insulation
|  | 230713103771 | Asbestos Worker | 34.4444 | Line number is under 230713000000 Duct Insulation, assumed for insulation & sealing
|  | 028213480100 | Asbestos Foreman + Worker | 43.3333 | Line number is under 028213480010 Asbestos Encapsulation with Sealants, assumed for encapsulation
| Ventilation | 235619502330 | Sheet Metal Worker | 37.7 | Line number is under 235619502310 Solar heating components, circulators, air, blowers, assumed for solar attic vent
|  | 077616101000 | Common Building Laborer | 28.1429 | Line number is under 0776 Roof Pavers (under Thermal and Moisture Protection), assumed for ridge vent
| Water Heating | 220716102920 | Plumber | 43.71 | Line number is under 220716102900 Domestic water heater wrap kit, assumed for pipe-related work
|  | 113015236900 | Electrician + Plumber | 50.8844 | Line number is under section 113015230010 Water Heaters, assumed for WH installation