## PairList
Measure Name | Proxy Name in "Feasibility Factor" | Proxy Name in "ESShip" | Proxy Name in "NexantApp" | FEECA Measure Name | Nexant Measure Name | Duke Proxy Name | Duke Adjust List | FEECA Measure Name | EquipType | End Use | FL LoadShape
Energy Star Clothes Dryer | High Efficiency CD (EF=3.01 w/moisture sensor) | Clothes Dryers - Electric | Clothes Dryer - Energy Star | Energy Star Clothes Dryer | Clothes Dryer - ENERGY STAR | Dryer |  | Energy Star Clothes Dryer | Equipment | Appliances | Laundry Loadshape (Combining CW and CD)
Energy Star Clothes Washer | Energy Star CW CEE Tier 3 (MEF=2.3) | Residential Use | Clothes Washer - Energy Star | Energy Star Clothes Washer | Clothes Washer - ENERGY STAR | Washer |  | Energy Star Clothes Washer | Equipment | Appliances | Laundry Loadshape (Combining CW and CD)
Energy Star Dishwasher | Energy Star DW (EF=0.68) | Dishwashers6 |  | Energy Star Dishwasher | Dishwasher - ENERGY STAR |  |  | Energy Star Dishwasher | Equipment | Appliances
Energy Star Freezer | HE Freezer | Freezers7 | High efficiency Freezer (10% above std.) - Energy Star | Energy Star Freezer | High Efficiency Freezer (10% above std.) - ENERGY STAR | Refrigerator |  | Energy Star Freezer | Equipment | Appliances
Energy Star Refrigerator | HE Refrigerator - Energy Star version of above | Refrigerators11 | High Eff. Refrigerator - Energy Star | Energy Star Refrigerator | High Efficiency Refrigerator - ENERGY STAR | Refrigerator |  | Energy Star Refrigerator | Equipment | Appliances
Heat Pump Clothes Dryer | High Efficiency CD (EF=3.01 w/moisture sensor) | Residential Use | Clothes Dryer - Heat Pump | Heat Pump Clothes Dryer | Clothes Dryer - Heat Pump | Dryer |  | Heat Pump Clothes Dryer | Equipment | Appliances | Laundry Loadshape (Combining CW and CD)
High Efficiency Convection Oven |  |  | Oven - High-Efficiency Convection | High Efficiency Convection Oven | Oven - High-Efficiency Convection | Range |  | High Efficiency Convection Oven | Equipment | Cooking
High Efficiency Induction Cooktop |  |  | Cooktop - High-Efficiency Induction | High Efficiency Induction Cooktop | Cooktop - High-Efficiency Induction | Range |  | High Efficiency Induction Cooktop | Equipment | Cooking
Heat Pump Water Heater | Heat Pump Water Heater (EF=2.9) | Heat Pump | Integral Heat Pump Water Heater | Heat Pump Water Heater | Integral Heat Pump Water Heater | WH |  | Heat Pump Water Heater | Equipment | Domestic Hot Water
Instantaneous Hot Water System | HE Water Heater (EF=0.93) |  | Instantaneous Hot Water System | Instantaneous Hot Water System | Instantaneous Hot Water System |  |  | Instantaneous Hot Water System | Equipment | Domestic Hot Water
Solar Water Heater | Solar Water Heat | Heat Pump | Solar Water Heater | Solar Water Heater | Solar Water Heater_FP Study |  |  | Solar Water Heater | Equipment | Domestic Hot Water
Energy Star Air Purifier | 100% | Room Air Cleaners | Room Air Cleaner - Energy Star | Energy Star Air Purifier | Room Air Cleaner - ENERGY STAR |  |  | Energy Star Air Purifier | Equipment | Electronics
Energy Star Audio-Video Equipment | Energy Star DVD Player | DVD Players | Energy Star Home Audio | Energy Star Audio-Video Equipment | ENERGY STAR Home Audio |  |  | Energy Star Audio-Video Equipment | Equipment | Electronics
Energy Star Imaging Equipment | 100% | Multi-function Devices and Printers | Energy Star imaging equipment | Energy Star Imaging Equipment | ENERGY STAR imaging equipment |  |  | Energy Star Imaging Equipment | Equipment | Electronics
Energy Star Personal Computer | Energy Star Desktop PC | Computers |  | Energy Star Personal Computer | ENERGY STAR Computer (desktop or laptop) |  |  | Energy Star Personal Computer | Equipment | Electronics
Energy Star TV | Energy Star TV | Televisions |  | Energy Star TV | ENERGY STAR TV |  |  | Energy Star TV | Equipment | Electronics
14 SEER ASHP from base electric resistance heating |  |  | Air Source Heat Pump Split System Energy Star | 14 SEER ASHP from base electric resistance heating | Air Source Heat Pump (18.0 SEER) | HP | HVAC Adj | 14 SEER ASHP from base electric resistance heating | Equipment | Space Cooling
15 SEER Air Source Heat Pump | 15 SEER Split-System Heat Pump | ASHP5 | Air Source Heat Pump Split System Energy Star | 15 SEER Air Source Heat Pump | Air Source Heat Pump (18.0 SEER) | HP | HVAC Adj | 14 SEER ASHP from base electric resistance heating | Equipment | Space Heating
15 SEER Central AC | 15 SEER Split-System Air Conditioner | CAC | AC Split Systems, Energy Star | 15 SEER Central AC | AC Split Systems, ENERGY STAR | ACEF | HVAC Adj | 15 SEER Air Source Heat Pump | Equipment | Space Cooling
16 SEER Air Source Heat Pump | 17 SEER Split-System Heat Pump | ASHP5 | Air Source Heat Pump Split System Energy Star | 16 SEER Air Source Heat Pump | Air Source Heat Pump (18.0 SEER) | HP | HVAC Adj | 15 SEER Air Source Heat Pump | Equipment | Space Heating
16 SEER Central AC | 17 SEER Split-System Air Conditioner | CAC | AC Split Systems, Energy Star | 16 SEER Central AC | AC Split Systems, ENERGY STAR | ACEF | HVAC Adj | 15 SEER Central AC | Equipment | Space Cooling | CentralAirConditioningCAC
17 SEER Air Source Heat Pump | 17 SEER Split-System Heat Pump | ASHP5 | Air Source Heat Pump Split System Energy Star | 17 SEER Air Source Heat Pump | Air Source Heat Pump (18.0 SEER) | HP | HVAC Adj | 16 SEER Air Source Heat Pump | Equipment | Space Cooling
17 SEER Central AC | 17 SEER Split-System Air Conditioner | CAC | AC Split Systems, Energy Star | 17 SEER Central AC | AC Split Systems, ENERGY STAR | ACEF | HVAC Adj | 16 SEER Air Source Heat Pump | Equipment | Space Heating
18 SEER Air Source Heat Pump | 17 SEER Split-System Heat Pump | ASHP5 | Air Source Heat Pump (18.0 SEER) | 18 SEER Air Source Heat Pump | Air Source Heat Pump (18.0 SEER) | HP | HVAC Adj | 16 SEER Central AC | Equipment | Space Cooling | CentralAirConditioningCAC
18 SEER Central AC | 17 SEER Split-System Air Conditioner | CAC | AC Split Systems 18 SEER | 18 SEER Central AC | AC Split Systems 18 SEER | ACEF | HVAC Adj | 17 SEER Air Source Heat Pump | Equipment | Space Cooling
21 SEER Air Source Heat Pump | 17 SEER Split-System Heat Pump | ASHP5 | Air Source Heat Pump (21.0 SEER) | 21 SEER Air Source Heat Pump | Air Source Heat Pump (21.0 SEER) | HP | HVAC Adj | 17 SEER Air Source Heat Pump | Equipment | Space Heating
21 SEER ASHP from base electric resistance heating |  |  | Air Source Heat Pump (21.0 SEER) | 21 SEER ASHP from base electric resistance heating | Air Source Heat Pump (21.0 SEER) | HP | HVAC Adj | 17 SEER Central AC | Equipment | Space Cooling | CentralAirConditioningCAC
21 SEER Central AC | 17 SEER Split-System Air Conditioner | CAC | AC Split Systems 21 SEER | 21 SEER Central AC | AC Split Systems 21 SEER | ACEF | HVAC Adj | 18 SEER Air Source Heat Pump | Equipment | Space Cooling
Energy Star Room AC | HE Room Air Conditioner - EER 12 | Room Air Conditioners | Room/PTAC AC Energy Star | Energy Star Room AC | AC Split Systems, ENERGY STAR | ACEF |  | 18 SEER Air Source Heat Pump | Equipment | Space Heating
Ground Source Heat Pump |  |  | Geothermal Heat Pump, DX 3.6 COP/16 SEER Energy Star | Ground Source Heat Pump | Geothermal Heat Pump, Closed Loop 3.6 COP/17.1 EER ENERGY STAR | HP |  | 18 SEER Central AC | Equipment | Space Cooling | CentralAirConditioningCAC
Variable Refrigerant Flow (VRF) HVAC Systems |  |  | Variable Refrigerant Flow Heat Pump | Variable Refrigerant Flow (VRF) HVAC Systems | Variable Refrigerant Flow Heat Pump | HP |  | 21 SEER Air Source Heat Pump | Equipment | Space Cooling
CFL - 15W Flood (Exterior) | Base Outdoor Lighting | Outdoor | Compact Fluorescent - Exterior (Screw-in lamp) Energy Star | CFL - 15W Flood (Exterior) | LED replacement for incandescent bulbs, Exterior | Nite Lght |  | 21 SEER Air Source Heat Pump | Equipment | Space Heating
CFL - 15W Flood | Base Lighting (60-Watt incandescent), 6.0 hr/hday | Integral LED Lamps | Compact Fluorescent - Interior (Screw-in lamp) Energy Star | CFL - 15W Flood | LED replacement for incandescent bulbs |  |  | 21 SEER ASHP from base electric resistance heating | Equipment | Space Cooling
CFL-13W | Base Lighting (60-Watt incandescent), 6.0 hr/hday | Integral LED Lamps | Compact Fluorescent - Interior (Screw-in lamp) Energy Star | CFL-13W | LED replacement for incandescent bulbs |  |  | 21 SEER ASHP from base electric resistance heating | Equipment | Space Heating
CFL-23W | Base Lighting (60-Watt incandescent), 6.0 hr/hday | Integral LED Lamps | Compact Fluorescent - Interior (Screw-in lamp) Energy Star | CFL-23W | LED replacement for incandescent bulbs |  |  | 21 SEER Central AC | Equipment | Space Cooling | CentralAirConditioningCAC
LED - 14W | CFL (18-Watt integral ballast), 6.0 hr/day | Integral LED Lamps | LED replacement for incandescent bulbs | LED - 14W | LED replacement for incandescent bulbs |  |  | Energy Star Room AC | Equipment | Space Cooling | CentralAirConditioningCAC
LED - 9W Flood (Exterior) | CFL - medium screw based <30 Watts | Outdoor | LED replacement for incandescent bulbs | LED - 9W Flood (Exterior) | LED replacement for incandescent bulbs, Exterior | Nite Lght |  | Ground Source Heat Pump | Equipment | Space Cooling
LED - 9W Flood | CFL (18-Watt integral ballast), 6.0 hr/day | Integral LED Lamps | LED replacement for incandescent bulbs | LED - 9W Flood | LED replacement for incandescent bulbs |  |  | Ground Source Heat Pump | Equipment | Space Heating
LED - 9W | CFL (18-Watt integral ballast), 6.0 hr/day | Integral LED Lamps | LED replacement for incandescent bulbs | LED - 9W | LED replacement for incandescent bulbs |  |  | Variable Refrigerant Flow (VRF) HVAC Systems | Equipment | Space Cooling
LED Specialty Lamps-5W Chandelier | CFL (18-Watt integral ballast), 6.0 hr/day | Integral LED Lamps | LED replacement for incandescent bulbs | LED Specialty Lamps-5W Chandelier | LED replacement for incandescent bulbs |  |  | Variable Refrigerant Flow (VRF) HVAC Systems | Equipment | Space Heating
Linear LED | Base Fluorescent Fixture, 2L4'T12, 40W, 1EEMAG | Indoor |  | Linear LED | LED replacement for T8 |  |  | CFL - 15W Flood (Exterior) | Equipment | Lighting
Low Wattage T8 Fixture | Base Fluorescent Fixture, 2L4'T12, 40W, 1EEMAG | Indoor |  | Low Wattage T8 Fixture | T8 Premium lamp, replacing standard T8 |  |  | CFL - 15W Flood | Equipment | Lighting
Energy Star Bathroom Ventilating Fan | Attic Venting |  | Energy Star Ventilation Fan | Energy Star Bathroom Ventilating Fan | ENERGY STAR Ventilation Fan |  |  | CFL-13W | Equipment | Lighting
Energy Star Ceiling Fan | 100% | Ceiling Fan Only4 | Ceiling fan (Energy Star) | Energy Star Ceiling Fan | Ceiling fan (ENERGY STAR) |  |  | CFL-23W | Equipment | Lighting
Energy Star Dehumidifier | 100% | Dehumidifiers | Dehumidifier - Energy Star | Energy Star Dehumidifier | Dehumidifier - ENERGY STAR |  |  | LED - 14W | Equipment | Lighting
Heat Pump Pool Heater | High Efficiency One Speed Pool Pump (1.5 hp) | Pool Pumps | high efficiency pool pump (single speed, two speed, variable speed) | Heat Pump Pool Heater | Heat Pump Pool Heater |  |  | LED - 9W Flood (Exterior) | Equipment | Lighting
Solar Pool Heater | 22% | Pool Pumps | high efficiency pool pump (single speed, two speed, variable speed) | Two Speed Pool Pump | high efficiency pool pump (single speed, two speed, variable speed) | PP |  | LED - 9W Flood | Equipment | Lighting
Solar Powered Pool Pumps | 22% | Pool Pumps | high efficiency pool pump (single speed, two speed, variable speed) | Solar Pool Heater | Heat Pump Pool Heater |  |  | LED - 9W | Equipment | Lighting
Two Speed Pool Pump | Two Speed Pool Pump (1.5 hp) | Pool Pumps | high efficiency pool pump (single speed, two speed, variable speed) | Solar Powered Pool Pumps | high efficiency pool pump (single speed, two speed, variable speed) | PP |  | LED Specialty Lamps-5W Chandelier | Equipment | Lighting
Variable Speed Pool Pump | Variable-Speed Pool Pump (<1 hp) | Pool Pumps | high efficiency pool pump (single speed, two speed, variable speed) | Variable Speed Pool Pump | high efficiency pool pump (single speed, two speed, variable speed) | PP |  | Linear LED | Equipment | Lighting
Removal of 2nd Refrigerator-Freezer | 26.6% |  | Refrigerator/Freezer Recycling | Removal of 2nd Refrigerator-Freezer | High Efficiency Refrigerator - ENERGY STAR | Refrigerator |  | Low Wattage T8 Fixture | Equipment | Lighting
Drain Water Heat Recovery | AC Heat Recovery Units |  | Drain Heat Exchanger | Drain Water Heat Recovery | Drain Heat Exchanger |  |  | Energy Star Bathroom Ventilating Fan | Equipment | Miscellaneous
Faucet Aerator | Faucet Aerators |  | Water Heater Audit (Includes Insul. Jacket, Aerator, Low-flow Showerhead, Pipe Insulation | Faucet Aerator | Water Heater Audit (Includes Insul. Jacket, Aerator, Low-flow Showerhead, Pipe Insulation) |  |  | Energy Star Ceiling Fan | Equipment | Miscellaneous
Heat Trap | Heat Trap |  | Water Heater Audit (Includes Insul. Jacket, Aerator, Low-flow Showerhead, Pipe Insulation | Heat Trap | Water Heater Audit (Includes Insul. Jacket, Aerator, Low-flow Showerhead, Pipe Insulation) |  |  | Energy Star Dehumidifier | Equipment | Miscellaneous
Hot Water Pipe Insulation | Pipe Wrap |  | Water Heater Audit (Includes Insul. Jacket, Aerator, Low-flow Showerhead, Pipe Insulation | Hot Water Pipe Insulation | pipe insulation |  |  | Heat Pump Pool Heater | Equipment | Miscellaneous
Low Flow Showerhead | Low Flow Showerhead |  | Water Heater Audit (Includes Insul. Jacket, Aerator, Low-flow Showerhead, Pipe Insulation | Low Flow Showerhead | Water Heater Audit (Includes Insul. Jacket, Aerator, Low-flow Showerhead, Pipe Insulation) |  |  | Solar Pool Heater | Equipment | Miscellaneous
Thermostatic Shower Restriction Valve | Low Flow Showerhead |  | Water Heater Audit (Includes Insul. Jacket, Aerator, Low-flow Showerhead, Pipe Insulation | Thermostatic Shower Restriction Valve | Thermostatic Shower Restriction Valve |  |  | Solar Powered Pool Pumps | Equipment | Miscellaneous
Water Heater Blanket | Water Heater Blanket |  | Water Heater Audit (Includes Insul. Jacket, Aerator, Low-flow Showerhead, Pipe Insulation | Water Heater Blanket | Water Heater Audit (Includes Insul. Jacket, Aerator, Low-flow Showerhead, Pipe Insulation) |  |  | Two Speed Pool Pump | Equipment | Miscellaneous
Water Heater Thermostat Setback | Water Heater Temperature Check and Adjustment |  | Water Heater Audit (Includes Insul. Jacket, Aerator, Low-flow Showerhead, Pipe Insulation | Water Heater Thermostat Setback | Water Heater Audit (Includes Insul. Jacket, Aerator, Low-flow Showerhead, Pipe Insulation) |  |  | Variable Speed Pool Pump | Equipment | Miscellaneous
Water Heater Timeclock | Water Heater Timeclock |  | Water Heater Timer | Water Heater Timeclock | Water Heater Timer |  |  | Removal of 2nd Refrigerator-Freezer | Nonequipment | Appliances
Smart Power Strip | 100% |  | Smart strip | Smart Power Strip | Smart strip |  |  | Drain Water Heat Recovery | Nonequipment | Domestic Hot Water | WaterHeating
Air Sealing-Infiltration Control | Sealed Attics |  | Infiltration Reduction Air Sealing | Air Sealing-Infiltration Control | Infiltration Reduction Air Sealing | DukeHVAC |  | Faucet Aerator | Nonequipment | Domestic Hot Water | WaterHeating
Ceiling Insulation(R19 to R38) | Ceiling R-0 to R-19 Insulation |  | Ceiling Insulation R19 - R30 | Ceiling Insulation(R19 to R38) | Ceiling Insulation R19 - R38 | DukeHVAC |  | Heat Trap | Nonequipment | Domestic Hot Water | WaterHeating
Ceiling Insulation(R30 to R38) | Ceiling R-19 to R-38 Insulation |  | Ceiling Insulation R30 - R38 | Ceiling Insulation(R30 to R38) | Ceiling Insulation R30 - R38 | DukeHVAC |  | Hot Water Pipe Insulation | Nonequipment | Domestic Hot Water | WaterHeating
Ceiling Insulation(R2 to R38) | Ceiling R-0 to R-19 Insulation |  | Ceiling Insulation R0 - R30 | Ceiling Insulation(R2 to R38) | Ceiling Insulation R0 - R38 | DukeHVAC |  | Low Flow Showerhead | Nonequipment | Domestic Hot Water | WaterHeating
Ceiling Insulation(R12 to R38) | Ceiling R-0 to R-19 Insulation |  | Ceiling Insulation R0 - R30 | Ceiling Insulation(R12 to R38) | Ceiling Insulation R11 - R38 | DukeHVAC |  | Thermostatic Shower Restriction Valve | Nonequipment | Domestic Hot Water | WaterHeating
Central AC Tune Up | AC Maintenance (Indoor Coil Cleaning) |  | A/C filter replacement/cleaning | Central AC Tune Up | HVAC Diagnostics and Servicing | DukeHVAC |  | Water Heater Blanket | Nonequipment | Domestic Hot Water | WaterHeating
Duct Insulation | Duct Repair |  | Duct insulation | Duct Insulation | Duct insulation | DukeHVAC |  | Water Heater Thermostat Setback | Nonequipment | Domestic Hot Water | WaterHeating
Duct Repair | Duct Repair |  | Duct Testing & Sealing | Duct Repair | Duct Testing & Sealing | DukeHVAC |  | Water Heater Timeclock | Nonequipment | Domestic Hot Water
Energy Star Certified Roof Products |  |  | Energy Star Reflective Roof Products | Energy Star Certified Roof Products | ENERGY STAR Reflective Roof Products | DukeHVAC |  | Smart Power Strip | Nonequipment | Electronics
Energy Star Door | Weather Strip/Caulk w/Blower Door | Windows, Doors and Skylights15 | ENERGY STAR glass door | Energy Star Door | ENERGY STAR glass door | DukeHVAC |  | Air Sealing-Infiltration Control | Nonequipment | Space Cooling | CentralAirConditioningCAC
Energy Star Windows | Single Pane Clear Windows to Double Pane Low-E Windows | Windows, Doors and Skylights15 | Energy Star Windows (U=.35 SHGC=.3) | Energy Star Windows | ENERGY STAR Windows (U=.3 SHGC=.25) | DukeHVAC |  | Air Sealing-Infiltration Control | Nonequipment | Space Heating | Heating
Floor Insulation | Ceiling R-19 to R-38 Insulation |  | Floor Insulation R0 - R19 | Floor Insulation | Floor Insulation R0 - R19 | DukeHVAC |  | Ceiling Insulation(R12 to R38) | Nonequipment | Space Heating
Green Roof |  |  | Energy Star Reflective Roof Products | Green Roof | ENERGY STAR Reflective Roof Products | DukeHVAC |  | Ceiling Insulation(R12 to R38) | Nonequipment | Space Cooling
Heat Pump Tune Up | HVAC Proper Sizing |  | HVAC Diagnostics and Servicing Heat Pump | Heat Pump Tune Up | HVAC Diagnostics and Servicing Heat Pump | DukeHVAC |  | Ceiling Insulation(R19 to R38) | Nonequipment | Space Heating
Home Energy Management System |  |  | Home Energy Management System | Home Energy Management System | Home Energy Management System | DukeHVAC |  | Ceiling Insulation(R19 to R38) | Nonequipment | Space Cooling
HVAC ECM Motor | Electronically Commutated Motors (ECM) on an Air Handler Unit |  | ECM Motor for HVAC equip (A/C, HP, & furnace) | HVAC ECM Motor | ECM Motor for HVAC equip (A/C, HP, & furnace) | DukeHVAC |  | Ceiling Insulation(R2 to R38) | Nonequipment | Space Heating
Programmable Thermostat | 100% |  | Programmable Thermostat | Programmable Thermostat | Smart, Wi-Fi-Enabled Thermostat | DukeHVAC |  | Ceiling Insulation(R2 to R38) | Nonequipment | Space Cooling
Radiant Barrier | Radient Barrier |  | Radiant Barrier | Radiant Barrier | Radiant Barrier | DukeHVAC |  | Ceiling Insulation(R30 to R38) | Nonequipment | Space Heating
Sealed crawlspace |  |  | Sealed Crawlspace Encapsulation | Sealed crawlspace | Sealed Crawlspace Encapsulation | DukeHVAC |  | Ceiling Insulation(R30 to R38) | Nonequipment | Space Cooling
Smart Thermostat | 100% |  | Smart strip | Smart Thermostat | Smart, Wi-Fi-Enabled Thermostat | DukeHVAC |  | Central AC Tune Up | Nonequipment | Space Cooling | CentralAirConditioningCAC
Spray Foam Insulation(Base R19) | Ceiling R-0 to R-19 Insulation |  | Ceiling Insulation R19 - R30 | Spray Foam Insulation(Base R19) | Ceiling Insulation R19 - R38 | DukeHVAC |  | Duct Insulation | Nonequipment | Space Cooling | CentralAirConditioningCAC
Spray Foam Insulation(Base R30) | Ceiling R-19 to R-38 Insulation |  | Ceiling Insulation R30 - R38 | Spray Foam Insulation(Base R30) | Ceiling Insulation R30 - R38 | DukeHVAC |  | Duct Insulation | Nonequipment | Space Heating | Heating
Spray Foam Insulation(Base R12) | Ceiling R-0 to R-19 Insulation |  | Ceiling Insulation R0 - R30 | Spray Foam Insulation(Base R12) | Ceiling Insulation R0 - R38 | DukeHVAC |  | Duct Repair | Nonequipment | Space Cooling | CentralAirConditioningCAC
Spray Foam Insulation(Base R2) | Ceiling R-0 to R-19 Insulation |  | Ceiling Insulation R0 - R30 | Spray Foam Insulation(Base R2) | Ceiling Insulation R11 - R38 | DukeHVAC |  | Duct Repair | Nonequipment | Space Heating | Heating
Storm Door | Weather Strip/Caulk w/Blower Door | Windows, Doors and Skylights15 | Storm Door | Storm Door | Storm Door | DukeHVAC |  | Energy Star Certified Roof Products | Nonequipment | Space Cooling | CentralAirConditioningCAC
Wall Insulation | Wall 2x4 R-0 to Blow-In R-13 Insulation |  | Wall Insulation R0 - R13 | Wall Insulation | Wall Insulation R0 - R20 | DukeHVAC |  | Energy Star Certified Roof Products | Nonequipment | Space Heating | Heating
Window Sun Protection | Default Window With Sunscreen |  | Window Sun Screens | Window Sun Protection | Window Sun Screens | DukeHVAC |  | Energy Star Door | Nonequipment | Space Cooling
Exterior Lighting Controls | Photocell/timeclock |  | Photocells | Exterior Lighting Controls | Photocells |  |  | Energy Star Door | Nonequipment | Space Heating
Interior Lighting Controls | 100% |  | Occupancy sensor | Interior Lighting Controls | Occupancy sensor |  |  | Energy Star Windows | Nonequipment | Space Cooling
Solar Attic Fan | Attic Venting |  | Solar Attic Vent | Solar Attic Fan | Radiant Barrier |  |  | Energy Star Windows | Nonequipment | Space Heating
ENERGY STAR Certified Home |  |  | ENERGY STAR HOME EarthCents Home | ENERGY STAR Certified Home | New MF HP home - 16 SEER |  |  | Floor Insulation | Nonequipment | Space Heating
[8 empty] | Green Roof | Nonequipment | Space Cooling | CentralAirConditioningCAC
[8 empty] | Green Roof | Nonequipment | Space Heating | Heating
[8 empty] | Heat Pump Tune Up | Nonequipment | Space Heating | Heating
[8 empty] | Heat Pump Tune Up | Nonequipment | Space Cooling | CentralAirConditioningCAC
[8 empty] | Home Energy Management System | Nonequipment | Space Cooling
[8 empty] | Home Energy Management System | Nonequipment | Space Heating
[8 empty] | HVAC ECM Motor | Nonequipment | Space Cooling
[8 empty] | HVAC ECM Motor | Nonequipment | Space Heating
[8 empty] | Programmable Thermostat | Nonequipment | Space Cooling
[8 empty] | Programmable Thermostat | Nonequipment | Space Heating
[8 empty] | Radiant Barrier | Nonequipment | Space Heating
[8 empty] | Radiant Barrier | Nonequipment | Space Cooling
[8 empty] | Sealed crawlspace | Nonequipment | Space Cooling
[8 empty] | Sealed crawlspace | Nonequipment | Space Heating
[8 empty] | Smart Thermostat | Nonequipment | Space Cooling
[8 empty] | Smart Thermostat | Nonequipment | Space Heating
[8 empty] | Spray Foam Insulation(Base R12) | Nonequipment | Space Heating
[8 empty] | Spray Foam Insulation(Base R12) | Nonequipment | Space Cooling
[8 empty] | Spray Foam Insulation(Base R19) | Nonequipment | Space Heating
[8 empty] | Spray Foam Insulation(Base R19) | Nonequipment | Space Cooling
[8 empty] | Spray Foam Insulation(Base R2) | Nonequipment | Space Heating
[8 empty] | Spray Foam Insulation(Base R2) | Nonequipment | Space Cooling
[8 empty] | Spray Foam Insulation(Base R30) | Nonequipment | Space Heating
[8 empty] | Spray Foam Insulation(Base R30) | Nonequipment | Space Cooling
[8 empty] | Storm Door | Nonequipment | Space Cooling
[8 empty] | Storm Door | Nonequipment | Space Heating
[8 empty] | Wall Insulation | Nonequipment | Space Cooling | CentralAirConditioningCAC
[8 empty] | Wall Insulation | Nonequipment | Space Heating | Heating
[8 empty] | Window Sun Protection | Nonequipment | Space Cooling
[8 empty] | Exterior Lighting Controls | Nonequipment | Lighting
[8 empty] | Interior Lighting Controls | Nonequipment | Lighting
[8 empty] | Solar Attic Fan | Nonequipment | Space Cooling
[8 empty] | ENERGY STAR Certified Home | Nonequipment | Space Cooling
[8 empty] | ENERGY STAR Certified Home | Nonequipment | space Heating
[8 empty] | ENERGY STAR Certified Home | Nonequipment | Domestic Hot water
[8 empty] | ENERGY STAR Certified Home | Nonequipment | Lighting
[8 empty] | ENERGY STAR Certified Home | Nonequipment | Cooking
[8 empty] | ENERGY STAR Certified Home | Nonequipment | Appliances
[8 empty] | ENERGY STAR Certified Home | Nonequipment | Electronics
[8 empty] | ENERGY STAR Certified Home | Nonequipment | Miscellaneous
Note on B52: Zhu, Wenjia: from RECS

## FL Res Load Shapes
Region | Season | Day Type | Sector | End Use | Scale Multiplier | HR1 | HR2 | HR3 | HR4 | HR5 | HR6 | HR7 | HR8 | HR9 | HR10 | HR11 | HR12 | HR13 | HR14 | HR15 | HR16 | HR17 | HR18 | HR19 | HR20 | HR21 | HR22 | HR23 | HR24 | Daily kWh | Days | Total kWh
SERC_FL | Peak | PeakWeekday | Residential | CentralAirConditioningCAC | 1 | 0.31708 | 0.31708 | 0.27333 | 0.23953 | 0.21558 | 0.20218 | 0.20175 | 0.21896 | 0.25954 | 0.32719 | 0.42118 | 0.53579 | 0.66016 | 0.77998 | 0.88221 | 0.95787 | 0.99954 | 1 | 0.95725 | 0.87846 | 0.77681 | 0.66618 | 0.55833 | 0.46269 | 13.1087 | 1 | 13.1087
SERC_FL | Peak | AverageWeekday | Residential | CentralAirConditioningCAC | 1 | 0.21985 | 0.21985 | 0.18522 | 0.16024 | 0.14371 | 0.13492 | 0.13438 | 0.14431 | 0.16818 | 0.20896 | 0.26751 | 0.34198 | 0.4272 | 0.51479 | 0.59528 | 0.65941 | 0.69746 | 0.70108 | 0.66906 | 0.60935 | 0.53442 | 0.45604 | 0.38329 | 0.32284 | 8.8993 | 110.9062 | 986.9882
SERC_FL | Peak | AverageWeekend | Residential | CentralAirConditioningCAC | 1 | 0.2239 | 0.2239 | 0.1865 | 0.16044 | 0.14295 | 0.13244 | 0.12991 | 0.1398 | 0.16835 | 0.2192 | 0.29071 | 0.37735 | 0.47145 | 0.56369 | 0.64433 | 0.70444 | 0.7355 | 0.73111 | 0.69166 | 0.62575 | 0.54584 | 0.46356 | 0.38799 | 0.32588 | 9.2867 | 44.7625 | 415.6935
SERC_FL | OffPeak | PeakWeekday | Residential | CentralAirConditioningCAC | 1 | 0 | 0 | 0 | 0 | 1.2852e-23 | 0 | 0 | 0 | 1.6422e-23 | 0 | 0 | 0 | 8.2333e-23 | 1.294e-22 | 8.2459e-23 | 0 | 0 | 0 | 1.7042e-23 | 0 | 0 | 0 | 3.1807e-23 | 0 | 3.7232e-22 | 1 | 3.7232e-22
SERC_FL | OffPeak | AverageWeekday | Residential | CentralAirConditioningCAC | 1 | 0.025352 | 0.025352 | 0.020544 | 0.017377 | 0.015468 | 0.014518 | 0.014373 | 0.015086 | 0.016917 | 0.020274 | 0.025621 | 0.033327 | 0.043408 | 0.055282 | 0.067703 | 0.078699 | 0.085731 | 0.086797 | 0.081891 | 0.072958 | 0.062468 | 0.052317 | 0.043609 | 0.03688 | 1.012 | 147.8081 | 149.5748 | Calculated kWh | Target kWh
SERC_FL | OffPeak | AverageWeekend | Residential | CentralAirConditioningCAC | 1 | 0.020884 | 0.020884 | 0.017655 | 0.015369 | 0.013879 | 0.013094 | 0.013003 | 0.013698 | 0.015403 | 0.018524 | 0.023624 | 0.031144 | 0.040934 | 0.052036 | 0.062935 | 0.071862 | 0.076984 | 0.077026 | 0.072162 | 0.063971 | 0.054435 | 0.045142 | 0.037117 | 0.03096 | 0.90273 | 59.5232 | 53.7331 | 1619.0983 | 1619.0983
SERC_FL | Peak | PeakWeekday | Residential | ClothesDryer | 1 | 0.11617 | 0.11617 | 0.047935 | 0.03469 | 0.070259 | 0.14185 | 0.23112 | 0.31955 | 0.39684 | 0.4628 | 0.51805 | 0.5576 | 0.57642 | 0.57491 | 0.55651 | 0.52783 | 0.50364 | 0.50063 | 0.51935 | 0.5399 | 0.53695 | 0.49404 | 0.40701 | 0.28119 | 9.0314 | 1 | 9.0314
SERC_FL | Peak | AverageWeekday | Residential | ClothesDryer | 1 | 0.11588 | 0.11588 | 0.049905 | 0.033923 | 0.069223 | 0.15128 | 0.26519 | 0.38473 | 0.48219 | 0.54525 | 0.57966 | 0.59331 | 0.58725 | 0.56364 | 0.53275 | 0.50775 | 0.497 | 0.5022 | 0.51913 | 0.53768 | 0.54324 | 0.51946 | 0.45057 | 0.32236 | 9.4695 | 122.8104 | 1162.947
SERC_FL | Peak | AverageWeekend | Residential | ClothesDryer | 1 | 0.12727 | 0.12727 | 0.061514 | 0.033833 | 0.043683 | 0.093878 | 0.18891 | 0.32878 | 0.49933 | 0.66878 | 0.79959 | 0.86642 | 0.86612 | 0.81693 | 0.7476 | 0.68235 | 0.63277 | 0.60019 | 0.58066 | 0.56675 | 0.54773 | 0.51053 | 0.44096 | 0.32464 | 11.1565 | 49.5241 | 552.5155
SERC_FL | OffPeak | AverageWeekday | Residential | ClothesDryer | 1 | 0.12384 | 0.12384 | 0.057756 | 0.036634 | 0.06381 | 0.14053 | 0.26171 | 0.41037 | 0.55719 | 0.67188 | 0.73797 | 0.75522 | 0.73314 | 0.68803 | 0.64214 | 0.61761 | 0.62489 | 0.65413 | 0.68107 | 0.68326 | 0.64957 | 0.57835 | 0.47235 | 0.33533 | 11.3006 | 1 | 11.3006
SERC_FL | OffPeak | PeakWeekday | Residential | ClothesDryer | 1 | 0.13224 | 0.13224 | 0.066453 | 0.0487 | 0.080059 | 0.15791 | 0.2735 | 0.40982 | 0.54352 | 0.65282 | 0.72504 | 0.75698 | 0.75215 | 0.72026 | 0.67728 | 0.64378 | 0.63811 | 0.66292 | 0.69882 | 0.71692 | 0.69598 | 0.62821 | 0.51605 | 0.36731 | 11.6971 | 135.9039 | 1589.679 | Calculated kWh | Target kWh
SERC_FL | OffPeak | AverageWeekend | Residential | ClothesDryer | 1 | 0.12769 | 0.12769 | 0.068542 | 0.03694 | 0.038401 | 0.081775 | 0.17655 | 0.32532 | 0.51372 | 0.7087 | 0.8719 | 0.97631 | 1 | 1 | 0.9579 | 0.90927 | 0.86094 | 0.81138 | 0.76055 | 0.70973 | 0.6557 | 0.58864 | 0.49428 | 0.35647 | 13.1584 | 54.7616 | 720.5727 | 4046.0463 | 4046.0463
SERC_FL | Peak | PeakWeekday | Residential | ClothesWasher | 1 | 0.020162 | 0.020162 | 0.0091679 | 0.026752 | 0.081906 | 0.17939 | 0.3153 | 0.47022 | 0.60705 | 0.6852 | 0.68622 | 0.62563 | 0.54099 | 0.47017 | 0.43607 | 0.44386 | 0.48205 | 0.52251 | 0.53114 | 0.48816 | 0.39793 | 0.28331 | 0.17609 | 0.11086 | 8.6103 | 1 | 8.6103
SERC_FL | Peak | AverageWeekday | Residential | ClothesWasher | 1 | 0.025456 | 0.025456 | 0.011622 | 0.028694 | 0.089622 | 0.19737 | 0.34022 | 0.48971 | 0.60871 | 0.67022 | 0.67036 | 0.62458 | 0.55849 | 0.49986 | 0.46836 | 0.46772 | 0.48602 | 0.50172 | 0.49303 | 0.44794 | 0.36862 | 0.26958 | 0.17361 | 0.10874 | 8.6257 | 122.8104 | 1059.3271
SERC_FL | Peak | AverageWeekend | Residential | ClothesWasher | 1 | 0.034865 | 0.034865 | 0.022949 | 0.023965 | 0.062051 | 0.15537 | 0.30984 | 0.50895 | 0.70831 | 0.85148 | 0.90368 | 0.87175 | 0.79306 | 0.70709 | 0.63301 | 0.5709 | 0.51913 | 0.47977 | 0.44739 | 0.40641 | 0.34387 | 0.26043 | 0.17175 | 0.10479 | 9.9257 | 49.5241 | 491.5606
SERC_FL | OffPeak | PeakWeekday | Residential | ClothesWasher | 1 | 0.060215 | 0.060215 | 0.041408 | 0.038479 | 0.05946 | 0.10987 | 0.19186 | 0.30163 | 0.42563 | 0.54023 | 0.62041 | 0.65285 | 0.64226 | 0.60535 | 0.55854 | 0.51205 | 0.47261 | 0.44341 | 0.41926 | 0.38828 | 0.34104 | 0.27682 | 0.20379 | 0.13658 | 8.1023 | 1 | 8.1023
SERC_FL | OffPeak | AverageWeekday | Residential | ClothesWasher | 1 | 0.033465 | 0.033465 | 0.017872 | 0.021241 | 0.056637 | 0.13219 | 0.24722 | 0.3874 | 0.52443 | 0.6262 | 0.67266 | 0.66401 | 0.61866 | 0.56408 | 0.52243 | 0.49985 | 0.48786 | 0.47292 | 0.44437 | 0.39731 | 0.33263 | 0.25635 | 0.179 | 0.11476 | 8.307 | 135.9039 | 1128.9564 | Calculated kWh | Target kWh
SERC_FL | OffPeak | AverageWeekend | Residential | ClothesWasher | 1 | 0.041958 | 0.041958 | 0.027408 | 0.021761 | 0.036866 | 0.087918 | 0.19271 | 0.36257 | 0.58308 | 0.80254 | 0.95424 | 1 | 0.95269 | 0.86061 | 0.7701 | 0.69883 | 0.6391 | 0.57832 | 0.51145 | 0.43883 | 0.36158 | 0.28144 | 0.20249 | 0.13196 | 10.5804 | 54.7616 | 579.3994 | 3275.9561 | 3289.762
SERC_FL | Peak | PeakWeekday | Residential | Dishwasher | 1 | 0.19651 | 0.19651 | 0.094942 | 0.046134 | 0.059805 | 0.14241 | 0.2858 | 0.45329 | 0.58395 | 0.63378 | 0.61763 | 0.58982 | 0.5823 | 0.57726 | 0.54484 | 0.49776 | 0.49097 | 0.5588 | 0.67085 | 0.76261 | 0.78824 | 0.73698 | 0.62136 | 0.46267 | 11.1952 | 1 | 11.1952
SERC_FL | Peak | AverageWeekday | Residential | Dishwasher | 1 | 0.20367 | 0.20367 | 0.10306 | 0.055148 | 0.067218 | 0.14509 | 0.28271 | 0.44769 | 0.58198 | 0.639 | 0.62761 | 0.59965 | 0.59037 | 0.58633 | 0.55851 | 0.518 | 0.51874 | 0.59468 | 0.71387 | 0.8095 | 0.83447 | 0.77852 | 0.65586 | 0.48967 | 11.605 | 105.2034 | 1220.8871
SERC_FL | Peak | AverageWeekend | Residential | Dishwasher | 1 | 0.17889 | 0.17889 | 0.09248 | 0.040913 | 0.037906 | 0.092472 | 0.20527 | 0.3603 | 0.51853 | 0.63131 | 0.67459 | 0.66744 | 0.64831 | 0.63511 | 0.61873 | 0.60012 | 0.61431 | 0.69095 | 0.80289 | 0.88264 | 0.87907 | 0.78532 | 0.63188 | 0.47017 | 11.9385 | 42.4814 | 507.1641
SERC_FL | OffPeak | PeakWeekday | Residential | Dishwasher | 1 | 0.28314 | 0.28314 | 0.20969 | 0.16181 | 0.15496 | 0.19912 | 0.29498 | 0.42616 | 0.55477 | 0.63711 | 0.65822 | 0.64694 | 0.64586 | 0.66525 | 0.67713 | 0.66404 | 0.65938 | 0.7114 | 0.81457 | 0.908 | 0.93193 | 0.86549 | 0.72696 | 0.55928 | 13.3393 | 1 | 13.3393
SERC_FL | OffPeak | AverageWeekday | Residential | Dishwasher | 1 | 0.25062 | 0.25062 | 0.1656 | 0.11735 | 0.11494 | 0.16608 | 0.27211 | 0.41622 | 0.55483 | 0.63688 | 0.64868 | 0.62957 | 0.62822 | 0.64788 | 0.65103 | 0.62447 | 0.61744 | 0.68625 | 0.81613 | 0.93119 | 0.96375 | 0.89292 | 0.73952 | 0.54757 | 12.9699 | 153.5109 | 1991.0162 | Calculated kWh | Target kWh
SERC_FL | OffPeak | AverageWeekend | Residential | Dishwasher | 1 | 0.24927 | 0.24927 | 0.16088 | 0.10557 | 0.092357 | 0.12766 | 0.2176 | 0.36245 | 0.54019 | 0.70007 | 0.79488 | 0.82423 | 0.82598 | 0.82139 | 0.79331 | 0.73749 | 0.7085 | 0.76762 | 0.895 | 1 | 1 | 0.89385 | 0.70862 | 0.52477 | 14.1009 | 61.8043 | 871.4993 | 4615.1013 | 4615.1013
SERC_FL | Peak | PeakWeekday | Residential | Heating | 1 | 7.4042e-23 | 7.4042e-23 | 1.6114e-22 | 0 | 0 | 0 | 2.5068e-22 | 4.4425e-22 | 4.1542e-22 | 2.2213e-22 | 5.6071e-23 | 0 | 0 | 0 | 4.2918e-24 | 0 | 0 | 0 | 9.6057e-23 | 2.2213e-22 | 2.7954e-22 | 2.2213e-22 | 1.1658e-22 | 1.4808e-22 | 2.7866e-21 | 1 | 2.7866e-21
SERC_FL | Peak | AverageWeekday | Residential | Heating | 1 | 0.00018788 | 0.00018788 | 5.1952e-05 | 0 | 0 | 0 | 3.0928e-06 | 4.4425e-22 | 0 | 2.2213e-22 | 1.6628e-06 | 0 | 0 | 0 | 1.1511e-06 | 0 | 0 | 0 | 9.0964e-07 | 2.2213e-22 | 0 | 2.2213e-22 | 2.4739e-06 | 1.4808e-22 | 0.000437 | 89.6938 | 0.039196
SERC_FL | Peak | AverageWeekend | Residential | Heating | 1 | 7.4042e-23 | 7.4042e-23 | 1.6114e-22 | 0 | 0 | 0 | 2.5068e-22 | 4.4425e-22 | 4.1542e-22 | 2.2213e-22 | 5.6071e-23 | 0 | 0 | 0 | 4.2918e-24 | 0 | 0 | 0 | 9.6057e-23 | 2.2213e-22 | 2.7954e-22 | 2.2213e-22 | 1.1658e-22 | 1.4808e-22 | 2.7866e-21 | 36.2775 | 1.0109e-19
SERC_FL | OffPeak | PeakWeekday | Residential | Heating | 1 | 0.73927 | 0.73927 | 0.7921 | 0.84644 | 0.90301 | 0.9564 | 0.99413 | 1 | 0.96363 | 0.88966 | 0.79498 | 0.69798 | 0.61344 | 0.55201 | 0.51873 | 0.51346 | 0.53355 | 0.57315 | 0.62081 | 0.66285 | 0.69013 | 0.70106 | 0.70046 | 0.69727 | 17.6938 | 1 | 17.6938
SERC_FL | OffPeak | AverageWeekday | Residential | Heating | 1 | 0.20036 | 0.20036 | 0.20968 | 0.2217 | 0.23557 | 0.24878 | 0.25688 | 0.25451 | 0.23895 | 0.21344 | 0.18556 | 0.16182 | 0.1448 | 0.13428 | 0.12954 | 0.13049 | 0.13714 | 0.14801 | 0.16005 | 0.17035 | 0.17765 | 0.1823 | 0.1856 | 0.18922 | 4.517 | 169.0204 | 763.471 | Calculated kWh | Target kWh
SERC_FL | OffPeak | AverageWeekend | Residential | Heating | 1 | 0.2253 | 0.2253 | 0.2329 | 0.2441 | 0.25807 | 0.2733 | 0.28661 | 0.29252 | 0.28512 | 0.26258 | 0.22995 | 0.19618 | 0.1687 | 0.15064 | 0.1415 | 0.13957 | 0.14334 | 0.15136 | 0.16179 | 0.17293 | 0.18363 | 0.19317 | 0.20091 | 0.20606 | 5.0255 | 68.0082 | 341.777 | 1122.9809 | 1122.9809
SERC_FL | Peak | PeakWeekday | Residential | WaterHeating | 1 | 0.23226 | 0.23226 | 0.17805 | 0.17334 | 0.22845 | 0.33752 | 0.47126 | 0.58079 | 0.62497 | 0.60481 | 0.55809 | 0.51616 | 0.48311 | 0.4536 | 0.43101 | 0.42386 | 0.43523 | 0.46074 | 0.49186 | 0.51786 | 0.52732 | 0.5105 | 0.46129 | 0.37794 | 10.3123 | 1 | 10.3123
SERC_FL | Peak | AverageWeekday | Residential | WaterHeating | 1 | 0.24736 | 0.24736 | 0.18926 | 0.18635 | 0.25456 | 0.38862 | 0.55187 | 0.6805 | 0.72006 | 0.67323 | 0.59464 | 0.53144 | 0.49094 | 0.46242 | 0.44383 | 0.44118 | 0.45671 | 0.48634 | 0.52265 | 0.55524 | 0.57112 | 0.55766 | 0.50581 | 0.41171 | 11.1708 | 106.2947 | 1187.4007
SERC_FL | Peak | AverageWeekend | Residential | WaterHeating | 1 | 0.25433 | 0.25433 | 0.20796 | 0.1844 | 0.19326 | 0.24315 | 0.33599 | 0.45857 | 0.57986 | 0.66525 | 0.69839 | 0.68622 | 0.64679 | 0.5983 | 0.55467 | 0.52428 | 0.51056 | 0.51272 | 0.5255 | 0.53947 | 0.54326 | 0.52583 | 0.47756 | 0.3903 | 11.1109 | 42.9179 | 476.8574
SERC_FL | OffPeak | PeakWeekday | Residential | WaterHeating | 1 | 0.38591 | 0.38591 | 0.30726 | 0.29608 | 0.37481 | 0.54098 | 0.754 | 0.93687 | 1 | 0.97733 | 0.87742 | 0.77677 | 0.70002 | 0.64814 | 0.62186 | 0.62436 | 0.65458 | 0.70471 | 0.76048 | 0.80323 | 0.81506 | 0.78409 | 0.70698 | 0.58879 | 16.0257 | 1 | 16.0257
SERC_FL | OffPeak | AverageWeekday | Residential | WaterHeating | 1 | 0.33177 | 0.33177 | 0.26208 | 0.25511 | 0.33533 | 0.50076 | 0.70956 | 0.88293 | 0.94734 | 0.89567 | 0.78984 | 0.69395 | 0.62873 | 0.58681 | 0.56194 | 0.55671 | 0.57617 | 0.61998 | 0.67641 | 0.72397 | 0.74084 | 0.71342 | 0.6392 | 0.52593 | 14.4862 | 152.4196 | 2207.9827 | Calculated kWh | Target kWh
SERC_FL | OffPeak | AverageWeekend | Residential | WaterHeating | 1 | 0.33685 | 0.33685 | 0.28079 | 0.25397 | 0.2652 | 0.32511 | 0.44138 | 0.60719 | 0.78946 | 0.93622 | 1 | 1 | 0.93907 | 0.85852 | 0.78353 | 0.7285 | 0.70114 | 0.70084 | 0.71488 | 0.72387 | 0.71191 | 0.67127 | 0.60091 | 0.50368 | 15.2112 | 61.3678 | 933.4754 | 4832.0542 | 4832.0542
All | Peak | PeakWeekday | Residential | Lighting | 1 | 0.625 | 0.625 | 0.63606 | 0.625 | 0.61107 | 0.625 | 0.69356 | 0.8125 | 0.93318 | 1 | 1 | 1 | 0.99979 | 1 | 0.99524 | 1 | 1 | 1 | 0.92797 | 0.8125 | 0.69873 | 0.625 | 0.60434 | 0.625 | 19.4749 | 1 | 19.4749
All | Peak | AverageWeekday | Residential | Lighting | 1 | 0.625 | 0.625 | 0.63606 | 0.625 | 0.61107 | 0.625 | 0.69356 | 0.8125 | 0.93318 | 1 | 1 | 1 | 0.99979 | 1 | 0.99524 | 1 | 1 | 1 | 0.92797 | 0.8125 | 0.69873 | 0.625 | 0.60434 | 0.625 | 19.4749 | 89.6938 | 1746.783
All | Peak | AverageWeekend | Residential | Lighting | 1 | 0.1875 | 0.1875 | 0.18885 | 0.1875 | 0.18617 | 0.1875 | 0.19308 | 0.20213 | 0.21125 | 0.21676 | 0.21786 | 0.21676 | 0.21604 | 0.21676 | 0.21786 | 0.21676 | 0.21125 | 0.20213 | 0.19308 | 0.1875 | 0.18617 | 0.1875 | 0.18885 | 0.1875 | 4.7942 | 36.2775 | 173.9231
All | OffPeak | PeakWeekday | Residential | Lighting | 1 | 0.625 | 0.625 | 0.63606 | 0.625 | 0.61107 | 0.625 | 0.69356 | 0.8125 | 0.93318 | 1 | 1 | 1 | 0.99979 | 1 | 0.99524 | 1 | 1 | 1 | 0.92797 | 0.8125 | 0.69873 | 0.625 | 0.60434 | 0.625 | 19.4749 | 1 | 19.4749
All | OffPeak | AverageWeekday | Residential | Lighting | 1 | 0.61542 | 0.61542 | 0.62624 | 0.61542 | 0.60179 | 0.61542 | 0.68248 | 0.79881 | 0.91685 | 0.98221 | 0.99072 | 0.98221 | 0.982 | 0.98221 | 0.97755 | 0.98221 | 0.9956 | 0.98221 | 0.91176 | 0.79881 | 0.68754 | 0.61542 | 0.59522 | 0.61542 | 19.1689 | 169.0204 | 3239.9429 | Calculated kWh | Target kWh
All | OffPeak | AverageWeekend | Residential | Lighting | 1 | 0.19423 | 0.19423 | 0.19574 | 0.19423 | 0.19271 | 0.19423 | 0.20078 | 0.21154 | 0.22239 | 0.22885 | 0.23007 | 0.22885 | 0.22814 | 0.22885 | 0.22986 | 0.22885 | 0.22363 | 0.21442 | 0.20439 | 0.19712 | 0.19405 | 0.19423 | 0.19525 | 0.19423 | 5.0209 | 68.0082 | 341.4589 | 5541.0578 | 5422.7754
All | Peak | PeakWeekday | Residential | Refrigerator | 1 | 0.89591 | 0.89591 | 0.87634 | 0.86063 | 0.8511 | 0.84905 | 0.85395 | 0.86318 | 0.87336 | 0.88298 | 0.89309 | 0.90473 | 0.91718 | 0.92934 | 0.94179 | 0.95621 | 0.97265 | 0.98803 | 0.99802 | 1 | 0.99377 | 0.98055 | 0.96195 | 0.93964 | 22.0794 | 1 | 22.0794
All | Peak | AverageWeekday | Residential | Refrigerator | 1 | 0.84446 | 0.84446 | 0.82247 | 0.80755 | 0.80065 | 0.80149 | 0.80791 | 0.81618 | 0.82306 | 0.8285 | 0.83513 | 0.84462 | 0.85603 | 0.868 | 0.8811 | 0.897 | 0.91556 | 0.93331 | 0.94566 | 0.94977 | 0.94523 | 0.9329 | 0.91388 | 0.88922 | 20.8042 | 106.2947 | 2211.372
All | Peak | AverageWeekend | Residential | Refrigerator | 1 | 0.85504 | 0.85504 | 0.836 | 0.81956 | 0.8077 | 0.80229 | 0.80468 | 0.81474 | 0.83028 | 0.848 | 0.86558 | 0.8824 | 0.8984 | 0.91332 | 0.92702 | 0.94002 | 0.95264 | 0.96371 | 0.97072 | 0.9714 | 0.96488 | 0.95156 | 0.93244 | 0.9088 | 21.3162 | 42.9179 | 914.8468
All | OffPeak | PeakWeekday | Residential | Refrigerator | 1 | 0.71672 | 0.71672 | 0.70266 | 0.69422 | 0.69326 | 0.7003 | 0.71331 | 0.7273 | 0.73621 | 0.7376 | 0.73484 | 0.73347 | 0.73625 | 0.74253 | 0.75125 | 0.76366 | 0.78162 | 0.80339 | 0.82262 | 0.83265 | 0.83038 | 0.81637 | 0.79325 | 0.76442 | 18.045 | 1 | 18.045
All | OffPeak | AverageWeekday | Residential | Refrigerator | 1 | 0.73394 | 0.73394 | 0.71683 | 0.7068 | 0.70515 | 0.71159 | 0.72337 | 0.73531 | 0.74224 | 0.74315 | 0.74191 | 0.74306 | 0.74821 | 0.75655 | 0.76769 | 0.78274 | 0.80228 | 0.82341 | 0.84027 | 0.84775 | 0.84398 | 0.82991 | 0.80787 | 0.78071 | 18.3686 | 152.4196 | 2799.741 | Calculated kWh | Target kWh
All | OffPeak | AverageWeekend | Residential | Refrigerator | 1 | 0.73306 | 0.73306 | 0.71615 | 0.70511 | 0.69997 | 0.70099 | 0.70827 | 0.72104 | 0.73659 | 0.75103 | 0.76191 | 0.76997 | 0.77762 | 0.78633 | 0.79588 | 0.80603 | 0.81722 | 0.82889 | 0.83815 | 0.84129 | 0.8362 | 0.8228 | 0.80234 | 0.77659 | 18.4665 | 61.3678 | 1133.2482 | 7099.3324 | 7117.229
All | Peak | PeakWeekday | Residential | TvAndPc | 1 | 0.83333 | 0.83333 | 0.84682 | 0.83333 | 0.82794 | 0.83333 | 0.83505 | 0.83333 | 0.86061 | 0.9375 | 1 | 1 | 0.90579 | 0.83333 | 0.85988 | 0.9375 | 0.96402 | 0.91667 | 0.85729 | 0.83333 | 0.83521 | 0.83333 | 0.82149 | 0.83333 | 20.9058 | 1 | 20.9058
All | Peak | AverageWeekday | Residential | TvAndPc | 1 | 0.83333 | 0.83333 | 0.84682 | 0.83333 | 0.82794 | 0.83333 | 0.83505 | 0.83333 | 0.86061 | 0.9375 | 1 | 1 | 0.90579 | 0.83333 | 0.85988 | 0.9375 | 0.96402 | 0.91667 | 0.85729 | 0.83333 | 0.83521 | 0.83333 | 0.82149 | 0.83333 | 20.9058 | 148.9361 | 3113.6237
All | Peak | AverageWeekend | Residential | TvAndPc | 1 | 0.3125 | 0.3125 | 0.3117 | 0.3125 | 0.31218 | 0.3125 | 0.3172 | 0.32713 | 0.33728 | 0.34176 | 0.34153 | 0.34176 | 0.3429 | 0.34176 | 0.33975 | 0.34176 | 0.34553 | 0.34176 | 0.32771 | 0.3125 | 0.30681 | 0.3125 | 0.32033 | 0.3125 | 7.8263 | 36.2775 | 283.9196
All | OffPeak | AverageWeekday | Residential | TvAndPc | 1 | 0.82573 | 0.82573 | 0.83902 | 0.82573 | 0.82041 | 0.82573 | 0.82742 | 0.82573 | 0.85261 | 0.92838 | 1 | 0.98996 | 0.89713 | 0.82573 | 0.85189 | 0.92838 | 0.9545 | 0.90785 | 0.84933 | 0.82573 | 0.82758 | 0.82573 | 0.81406 | 0.82573 | 20.7201 | 1 | 20.7201
All | OffPeak | AverageWeekend | Residential | TvAndPc | 1 | 0.32051 | 0.32051 | 0.31993 | 0.32051 | 0.32011 | 0.32051 | 0.32517 | 0.33494 | 0.34537 | 0.35096 | 0.35188 | 0.35192 | 0.3516 | 0.34936 | 0.34779 | 0.35096 | 0.35509 | 0.35064 | 0.33588 | 0.32051 | 0.31493 | 0.32051 | 0.32805 | 0.32051 | 8.0282 | 169.0204 | 1356.926 | Calculated kWh | Target kWh
All | OffPeak | PeakWeekday | Residential | TvAndPc | 1 | 0.78125 | 0.78125 | 0.79338 | 0.78125 | 0.77639 | 0.78125 | 0.7828 | 0.78125 | 0.8058 | 0.875 | 0.94169 | 0.93125 | 0.84647 | 0.78125 | 0.80515 | 0.875 | 0.89886 | 0.85625 | 0.80281 | 0.78125 | 0.78294 | 0.78125 | 0.77059 | 0.78125 | 19.5756 | 68.0082 | 1331.3033 | 6127.3985 | 6127.3985
For Demand Saving Calculation
|  | Assumption | Summer (Aug) | Winter (Jan)
|  | Peak Hour | HR17 | HR8
|  | End Use | Ratio | Ratio
|  | CentralAirConditioningCAC | 0.00061734 | 0
|  | ClothesDryer | 0.00012448 | 0.00010129
|  | ClothesWasher | 0.00014715 | 9.2074e-05
|  | Dishwasher | 0.00010638 | 9.2341e-05
|  | Heating | 0 | 0.00089049
|  | WaterHeating | 9.0071e-05 | 0.00019389
|  | Lighting | 0.00018047 | 0.00014663
|  | Refrigerator | 0.00013701 | 0.00010245
|  | TvAndPc | 0.00015733 | 0.0001275
|  | ExteriorLighting | 0 | 0
|  | Laundry Loadshape (Combining CW and CD) | 0.00015726 | 9.1338e-05

## Nexant Res Load Shapes
MeasureName | MeasureCategory | Subcategory | Segment | EndUse | EquipmentNonEquipment | peakkW1_EMD | peakkW8_EMD | annualkW_EMD | peakkW1_BASE | peakkW8_BASE | annualkW_BASE | savekW_8 | savekW_1 | saveannualkW | summer_ratio | winter_ratio
New MF GH home - 16 SEER | Construction | Construction:Whole building | Multi-family | Construction | non-equipment | 3.5799 | 7.7537 | 44468.2101 | 3.5799 | 8.0638 | 45193.1615 | 0.31008 | 0 | 724.9514 | 0.00042772 | 0
New MF GH home - 18 SEER | Construction | Construction:Whole building | Multi-family | Construction | non-equipment | 3.5799 | 7.5163 | 43913.2107 | 3.5799 | 8.0638 | 45193.1615 | 0.54747 | 0 | 1279.9508 | 0.00042772 | 0
New MF HP home w/ HERS index of 77 | Construction | Construction:Whole building | Multi-family | Construction | non-equipment | 14.6142 | 9.8323 | 81346.5178 | 16.3339 | 11.1044 | 88432.9748 | 1.2722 | 1.7197 | 7086.457 | 0.00017952 | 0.00024268
New MF HP home - 18 SEER | Construction | Construction:Whole building | Multi-family | Construction | non-equipment | 16.1492 | 10.5469 | 86899.8736 | 16.3339 | 11.1044 | 88432.9748 | 0.55757 | 0.18468 | 1533.1012 | 0.00036369 | 0.00012046
New MF HP home - 16 SEER | Construction | Construction:Whole building | Multi-family | Construction | non-equipment | 16.2381 | 10.7887 | 87575.4213 | 16.3339 | 11.1044 | 88432.9748 | 0.31572 | 0.09575 | 857.5535 | 0.00036816 | 0.00011165
AC Split Systems 18 SEER | HVAC | HVAC:Central Air Conditioning | Manufactured Home | Cool Central | high-eff equip. | 9.3864 | 2.8457 | 27781.9513 | 9.3864 | 3.1097 | 28171.3638 | 0.26397 | 0 | 389.4125 | 0.00067787 | 0
AC Split Systems 21 SEER | HVAC | HVAC:Central Air Conditioning | Manufactured Home | Cool Central | high-eff equip. | 9.3864 | 2.7327 | 27615.2154 | 9.3864 | 3.1097 | 28171.3638 | 0.37699 | 0 | 556.1484 | 0.00067787 | 0
AC Split Systems, ENERGY STAR | HVAC | HVAC:Central Air Conditioning | Manufactured Home | Cool Central | high-eff equip. | 9.3864 | 2.9589 | 27948.9588 | 9.3864 | 3.1097 | 28171.3638 | 0.15076 | 0 | 222.4051 | 0.00067787 | 0
Room Air Conditioners, ENERGY STAR - Reverse Cycle/Heat Pump | HVAC | HVAC:Room Air Conditioning |  |  |  | 5.9376 | 3.2846 | 19796.3894 | 9.3864 | 3.2855 | 28430.7006 | 0.00081948 | 3.4488 | 8634.3115 | 9.4909e-08 | 0.00039943
Refrigerator/Freezer Recycling | Appliances | Appliances:Refrigerator | Single-family | Construction | non-equipment | 0.92199 | 3.411 | 10773.2361 | 1.0301 | 3.474 | 11533.308 | 0.063066 | 0.10814 | 760.0718 | 8.2974e-05 | 0.00014228
Heat Pump Pool Heater | Appliances | Appliances:Other |  |  |  | 0.92202 | 6.1819 | 15872.949 | 0.92202 | 11.2619 | 25220.149 | 5.08 | 0 | 9347.2002 | 0 | 0
ENERGY STAR Cordless Phones | Appliances | Appliances:Other | Single-family | Construction | high-eff equip. | 0.92497 | 3.4163 | 10806.7249 | 0.93086 | 3.4245 | 10868.6738 | 0.0082115 | 0.0058956 | 61.9489 | 0.00013255 | 9.5169e-05
ENERGY STAR Battery Charging System | Appliances | Appliances:Other | Single-family | Construction | high-eff equip. | 0.93185 | 3.4257 | 10879.0204 | 0.93676 | 3.4326 | 10930.6027 | 0.006834 | 0.004913 | 51.5824 | 0.00013249 | 9.5246e-05
Room Air Cleaner - ENERGY STAR | Appliances | Appliances:Other | Single-family | Construction | high-eff equip. | 0.97606 | 3.486 | 11341.4473 | 1.0114 | 3.535 | 11711.3829 | 0.049022 | 0.035374 | 369.9355 | 0.00013251 | 9.5621e-05
ENERGY STAR Set-Top Boxes | Appliances | Appliances:A/V | Single-family | Construction | high-eff equip. | 0.93124 | 3.508 | 10921.796 | 0.94609 | 3.6618 | 11157.829 | 0.15384 | 0.014857 | 236.033 | 0.00065176 | 6.2944e-05
ENERGY STAR Home Audio | Appliances | Appliances:A/V | Single-family | Construction | high-eff equip. | 0.92202 | 3.4119 | 10793.267 | 0.92202 | 3.4099 | 10928.5955 | -0.0020538 | 0 | 135.3285 | 0 | 0
ENERGY STAR DVD | Appliances | Appliances:A/V | Single-family | Construction | high-eff equip. | 0.92497 | 3.4479 | 10826.1326 | 0.93971 | 3.4751 | 10984.2385 | 0.027194 | 0.014739 | 158.1059 | 0.000172 | 9.3222e-05
ENERGY STAR imaging equipment | Appliances | Appliances:Plug loads | Single-family | Construction | high-eff equip. | 0.93332 | 3.4321 | 10850.3292 | 0.93676 | 3.438 | 10915.2954 | 0.00589 | 0.0034391 | 64.9662 | 9.0663e-05 | 5.2937e-05
high efficiency pool pump (single speed, two speed, variable speed) | Appliances | Appliances:Other | Single-family | Construction | high-eff equip. | 0.92202 | 4.0419 | 11935.349 | 0.92202 | 4.9119 | 13536.149 | 0.87 | 0 | 1600.8 | 0.00054348 | 0
Pool Pump Timer | Appliances | Appliances:Other | Single-family | Construction | non-equipment | 0.92202 | 4.9119 | 12432.149 | 0.92202 | 4.9119 | 13536.149 | 0 | 0 | 1104 | 0 | 0
Reduce Pool Filtration Pump runtime seasonally | Appliances | Appliances:Other | Single-family | Construction | non-equipment | 0.92202 | 4.9119 | 13536.149 | 0.92202 | 4.9119 | 16251.149 | 0 | 0 | 2715 | 0 | 0
Room/PTAC AC ENERGY STAR | HVAC | HVAC:Room Air Conditioning | Single-family | Construction | high-eff equip. | 0.92202 | 2.7647 | 9821.3548 | 0.92202 | 2.8716 | 9979.1293 | 0.10695 | 0 | 157.7746 | 0.00067787 | 0
Torchiere Floor Lamps (ENERGY STAR) | Lighting | Lighting:Interior Lighting | Single-family | Construction | high-eff equip. | 0.91391 | 3.4005 | 10687.2004 | 0.92199 | 3.411 | 10773.2361 | 0.010444 | 0.0080797 | 86.0357 | 0.00012139 | 9.3911e-05
Compact Fluorescent - Interior (Hard-Wired Fixture) ENERGY STAR | Lighting | Lighting:Interior Lighting | Single-family | Lighting | high-eff equip. | 0.84553 | 3.3123 | 9961.3043 | 0.92199 | 3.411 | 10773.2361 | 0.098636 | 0.076454 | 811.9318 | 0.00012148 | 9.4164e-05
Smart strip | Appliances | Appliances:Other | Single-family | Construction | non-equipment | 0.91189 | 3.398 | 10655.731 | 0.92199 | 3.411 | 10773.2361 | 0.012943 | 0.0101 | 117.5051 | 0.00011015 | 8.595e-05
HVAC Diagnostics and Servicing | HVAC | Shell/Envelope:Window Measures | Single-family | Construction | non-equipment | 0.92202 | 3.4119 | 10776.149 | 0.92506 | 3.8939 | 11493.1999 | 0.48198 | 0.0030376 | 717.0509 | 0.00067218 | 4.2363e-06
Room air conditioner recycling | HVAC | HVAC:Room Air Conditioning | Single-family | Construction | non-equipment | 1.081 | 3.395 | 10989.4285 | 1.081 | 3.6052 | 11293.3755 | 0.21022 | 0 | 303.947 | 0.00069162 | 0
LED replacement for incandescent bulbs | Lighting | Lighting:Light-Emitting Diode | Single-family | Construction | high-eff equip. | 0.83051 | 3.3248 | 9858.7156 | 0.92202 | 3.4119 | 10849.5647 | 0.087156 | 0.091509 | 990.8491 | 8.7961e-05 | 9.2354e-05
Ceramic Metal Halide | Lighting | HVAC:Service/Testing/Maintenance | Single-family | Construction | high-eff equip. | 0.92262 | 3.4458 | 10797.9529 | 0.92202 | 3.4119 | 10849.5647 | -0.033911 | -0.00060057 | 51.6118 | -0.00065704 | -1.1636e-05
T8 Premium lamp, replacing standard T8 | Lighting | Lighting:Interior Lighting | Single-family | Construction | high-eff equip. | 0.92262 | 3.4458 | 10797.9529 | 0.92262 | 3.445 | 10914.1517 | -0.00083805 | 2.1803e-08 | 116.1988 | 0 | 1.8764e-10
LED Hard-Wired Fixture, Exterior | Lighting | Lighting:Exterior Lighting |  |  |  | 0.92262 | 3.4458 | 10828.469 | 0.92262 | 3.4458 | 11145.581 | 0 | 0 | 317.112 | 0 | 0
Solar powered exterior lighting | Lighting | Lighting:Exterior Lighting | Single-family | Construction | high-eff equip. | 0.92262 | 3.4458 | 10767.149 | 0.92262 | 3.4458 | 11145.581 | 0 | 0 | 378.432 | 0 | 0
Photocells | Lighting | Lighting:Exterior Lighting | Single-family | Lighting | non-equipment | 0.92262 | 3.4458 | 10819.709 | 0.92262 | 3.4458 | 11145.581 | 0 | 0 | 325.872 | 0 | 0
HID Fixtures - pulse start | Lighting | Shell/Envelope:Ceiling Insulation | Single-family | Construction | high-eff equip. | 0.92262 | 3.4458 | 10889.789 | 0.92262 | 3.4458 | 11145.581 | 0 | 0 | 255.792 | 0 | 0
LED replacement for incandescent bulbs, Exterior | Lighting | Lighting:Exterior Lighting |  |  |  | 0.92262 | 3.4458 | 10828.469 | 0.92262 | 3.4458 | 11145.581 | 0 | 0 | 317.112 | 0 | 0
Compact Fluorescent - Exterior (Hard-Wired Fixture) ENERGY STAR | Lighting | Lighting:Exterior | Single-family | Construction | high-eff equip. | 0.92262 | 3.4458 | 10889.789 | 0.92262 | 3.4458 | 11145.581 | 0 | 0 | 255.792 | 0 | 0
ENERGY STAR Decorative Light Strings | Lighting | Lighting:Interior Lighting | Single-family | Construction | high-eff equip. | 0.92262 | 3.4458 | 10776.1533 | 0.92262 | 3.4458 | 10831.9683 | 0 | 0 | 55.815 | 0 | 0
Occupancy sensor | Lighting | Lighting:Interior Lighting | Single-family | Construction | non-equipment | 0.92199 | 3.411 | 10773.2361 | 0.96318 | 3.4655 | 11175.4462 | 0.054549 | 0.041189 | 402.2101 | 0.00013562 | 0.00010241
LED Hard-Wired Fixture, Interior | Lighting | Lighting:Interior Lighting |  |  |  | 0.92262 | 3.4458 | 10791.0968 | 0.92262 | 3.445 | 10914.1517 | -0.00083816 | 2.1803e-08 | 123.0549 | -6.8113e-06 | 1.7718e-10
LED replacement for T8 | Lighting | Lighting:Interior Lighting |  |  |  | 0.92262 | 3.4453 | 10842.3956 | 0.92262 | 3.445 | 10876.5872 | -0.00028157 | 1.9916e-09 | 34.1916 | 0 | 5.8249e-11
LED task lights | Lighting | Lighting:Light-Emitting Diode | Single-family | Construction | high-eff equip. | 0.92203 | 3.4112 | 10836.5121 | 0.92262 | 3.4446 | 10989.6119 | 0.033417 | 0.00058737 | 153.0998 | 0.00021827 | 3.8365e-06
Clothes Washer - ENERGY STAR | Appliances | Appliances:Clothers Washer | Single-family | Appliances | high-eff equip. | 5.7527 | 3.6683 | 19885.4617 | 5.8474 | 3.6363 | 20182.9681 | -0.032011 | 0.094783 | 297.5064 | 0 | 0.00031859
High Efficiency Freezer (10% above std.) - ENERGY STAR | Appliances | Appliances:Freezer | Single-family | Construction | high-eff equip. | 5.8349 | 3.6182 | 20043.8466 | 5.8474 | 3.6363 | 20182.9681 | 0.01808 | 0.012512 | 139.1215 | 0.00012996 | 8.9935e-05
High Efficiency Refrigerator - ENERGY STAR | Appliances | Appliances:Refrigerator | Single-family | Construction | high-eff equip. | 5.8415 | 3.6185 | 20013.0646 | 5.8474 | 3.6363 | 20182.9681 | 0.017735 | 0.0059089 | 169.9036 | 0.00010438 | 3.4778e-05
Efficient Refrigerator O&M | Appliances | Appliances:Refrigerator | Single-family | Construction | non-equipment | 5.8381 | 3.6094 | 19933.1589 | 5.8474 | 3.6363 | 20182.9681 | 0.026903 | 0.0093816 | 249.8092 | 0.00010769 | 3.7555e-05
Oven - High-Efficiency Convection | Appliances | Appliances:Cooking | Single-family | Construction | high-eff equip. | 5.8396 | 3.6125 | 20087.2165 | 5.8474 | 3.6363 | 20182.9681 | 0.023761 | 0.0078125 | 95.7516 | 0.00024815 | 8.1591e-05
Cooktop - High-Efficiency Induction | Cooking | Cooking | Single-family | Cooking | high-eff equip. | 5.8453 | 3.6273 | 20145.1987 | 5.8474 | 3.6363 | 20182.9681 | 0.0089567 | 0.0021489 | 37.7694 | 0.00023714 | 5.6896e-05
ENERGY STAR Ventilation Fan | Appliances | Appliances:Other | Single-family | Construction | high-eff equip. | 5.9604 | 3.6547 | 20496.4712 | 5.9752 | 3.6584 | 20602.1728 | 0.0037 | 0.0148 | 105.7016 | 3.5004e-05 | 0.00014002
ENERGY STAR Compact Refrigerator (<7.75 cu. ft.) | Appliances | Appliances:Refrigerator | Single-family | Construction | high-eff equip. | 5.8621 | 3.6697 | 20484.3367 | 5.8656 | 3.679 | 20564.1567 | 0.0092481 | 0.0034728 | 79.82 | 0.00011586 | 4.3508e-05
Dehumidifier - ENERGY STAR | Appliances | Appliances:Other | Single-family | Construction | high-eff equip. | 5.9131 | 3.9769 | 22237.9924 | 5.9245 | 4.0369 | 22604.0769 | 0.060042 | 0.011373 | 366.0845 | 0.00016401 | 3.1066e-05
Dehumidifier Recycling | Appliances | Appliances:Other |  |  | non-equipment | 5.849 | 3.637 | 20183.0121 | 5.9245 | 4.0369 | 22604.0769 | 0.39991 | 0.07552 | 2421.0649 | 0.00016518 | 3.1193e-05
ENERGY STAR Compact Freezer (<7.75 cu. Ft.) | Appliances | Appliances:Freezer | Single-family | Construction | high-eff equip. | 5.8578 | 3.6849 | 20454.5862 | 5.8601 | 3.698 | 20526.9666 | 0.013098 | 0.0023395 | 72.3804 | 0.00018096 | 3.2322e-05
ENERGY STAR Monitor | Appliances | Appliances:A/V |  |  |  | 5.8503 | 3.6426 | 20222.4128 | 5.8506 | 3.6443 | 20232.0879 | 0.00169 | 0.0003323 | 9.6751 | 0.00017468 | 3.4346e-05
ENERGY STAR Computer (desktop or laptop) | Appliances | Appliances:A/V |  |  |  | 5.8515 | 3.6481 | 20256.4622 | 5.8525 | 3.6528 | 20285.797 | 0.0046509 | 0.00099707 | 29.3348 | 0.00015855 | 3.3989e-05
Central A/C / Heat Pump Quality Installation Verification (QIV) | HVAC | HVAC:Service/Testing/Maintenance | Single-family | Construction | non-equipment | 5.7321 | 3.0782 | 19042.8762 | 5.7955 | 3.1097 | 19226.4165 | 0.031478 | 0.063422 | 183.5403 | 0.0001715 | 0.00034555
Geothermal Heat Pump, Open Loop 4.1 COP/21.1 EER ENERGY STAR | HVAC | HVAC:Ground-Source Heat Pump | Single-family | Construction | high-eff equip. | 2.7054 | 1.9652 | 13648.2283 | 5.7955 | 3.1097 | 19226.4165 | 1.1445 | 3.0901 | 5578.1885 | 0.00020517 | 0.00055397
Dual Fuel Heat Pump Package System ENERGY STAR | HVAC | HVAC:Air-Source Heat Pump |  |  |  | 3.8802 | 3.0342 | 17880.8978 | 5.7955 | 3.1097 | 19226.4165 | 0.075472 | 1.9153 | 1345.5187 | 5.6092e-05 | 0.0014235
Air Source Heat Pump (18.0 SEER) | HVAC | HVAC:Air-Source Heat Pump | Single-family | Heat Pump | high-eff equip. | 5.5145 | 2.8452 | 18230.2022 | 5.7955 | 3.1097 | 19226.4165 | 0.26446 | 0.28098 | 996.2143 | 0.00026546 | 0.00028205
Geothermal Heat Pump, DX 3.6 COP/16 SEER ENERGY STAR | HVAC | HVAC:Ground-Source Heat Pump | Single-family | Construction | high-eff equip. | 2.9405 | 2.2643 | 14484.0174 | 5.7955 | 3.1097 | 19226.4165 | 0.84534 | 2.855 | 4742.3989 | 0.00017825 | 0.00060202
ECM Motor for HVAC equip (A/C, HP, & furnace) | HVAC | HVAC:Other | Single-family | HVAC | non-equipment | 5.7321 | 3.0782 | 19042.8762 | 5.7955 | 3.1097 | 19226.4165 | 0.031478 | 0.063422 | 183.5403 | 0.0001715 | 0.00034555
Dual Fuel Heat Pump Split System ENERGY STAR | HVAC | HVAC:Air-Source Heat Pump | Single-family | Heating | high-eff equip. | 3.8394 | 2.9589 | 17681.5124 | 5.7955 | 3.1097 | 19226.4165 | 0.15076 | 1.9561 | 1544.9042 | 9.7586e-05 | 0.0012662
Geothermal Heat Pump, Closed Loop 3.6 COP/17.1 EER ENERGY STAR | HVAC | HVAC:Ground-Source Heat Pump | Single-family | Construction | high-eff equip. | 2.9405 | 2.1893 | 14375.5492 | 5.7955 | 3.1097 | 19226.4165 | 0.92042 | 2.855 | 4850.8672 | 0.00018974 | 0.00058856
Air Source Heat Pump Split System ENERGY STAR | HVAC | HVAC:Air-Source Heat Pump | Single-family | Heat Pump | high-eff equip. | 5.7309 | 2.9589 | 18864.3839 | 5.7955 | 3.1097 | 19226.4165 | 0.15076 | 0.06459 | 362.0326 | 0.00041643 | 0.00017841
Air Source Heat Pump Package System ENERGY STAR | HVAC | HVAC:Air-Source Heat Pump | Multi-family | Heat Pump | high-eff equip. | 5.7718 | 3.0342 | 19063.7693 | 5.7955 | 3.1097 | 19226.4165 | 0.075472 | 0.023735 | 162.6472 | 0.00046403 | 0.00014593
Air Source Heat Pump (21.0 SEER) | HVAC | HVAC:Air-Source Heat Pump | Single Family | Heat Pump | high-eff equip. | 5.4191 | 2.7327 | 17856.4754 | 5.7955 | 3.1097 | 19226.4165 | 0.37699 | 0.37645 | 1369.941 | 0.00027519 | 0.00027479
HVAC Diagnostics and Servicing Heat Pump | HVAC | Shell/Envelope:Window Measures | Single-family | Construction | non-equipment | 5.9391 | 3.6499 | 20333.8126 | 6.2588 | 4.1337 | 21526.946 | 0.48376 | 0.31968 | 1193.1333 | 0.00040545 | 0.00026793
Ceiling fan (ENERGY STAR) | HVAC | HVAC:Ventilation | Single-family | Construction | high-eff equip. | 5.9376 | 3.649 | 20370.5059 | 5.9376 | 3.649 | 20407.3194 | -7.5631e-07 | 6.0118e-07 | 36.8135 | 0 | 1.6331e-08
Residential EnergyPlus run w/ Daylighting | Lighting | Lighting:Interior Lighting | Single-family | Construction | non-equipment | 2.8839 | 2.9739 | 14549.0758 | 2.8812 | 2.9768 | 14625.2356 | 0.0028775 | -0.0026111 | 76.1598 | 3.7782e-05 | -3.4284e-05
Ceiling Insulation R0 - R38 | Shell/Envelope | Shell/Envelope:Ceiling Insulation | Single-family | Construction | non-equipment | 5.5448 | 3.373 | 19530.8766 | 7.4556 | 4.4121 | 23677.3686 | 1.0391 | 1.9109 | 4146.4922 | 0.0002506 | 0.00046084
Attic knee wall - insulation and air sealing | Shell/Envelope | HVAC:Air-Source Heat Pump | Single-family | Non-EQ | non-equipment | 5.6555 | 3.4488 | 19752.019 | 5.9376 | 3.649 | 20333.6336 | 0.2002 | 0.28209 | 581.6145 | 0.00034422 | 0.00048501
High Performance Windows (U=.22 SHGC=.2, low-e) | Shell/Envelope | Shell/Envelope:Window Measures | Single-family | Construction | non-equipment | 5.5362 | 3.4341 | 19441.8113 | 5.9376 | 3.649 | 20333.6336 | 0.21492 | 0.40134 | 891.8223 | 0.00024099 | 0.00045002
Window and Wall A/C winterization kit | Shell/Envelope | Shell/Envelope:Other | Single-family | Construction | non-equipment | 5.7302 | 3.585 | 19975.1145 | 5.9376 | 3.649 | 20333.6336 | 0.063985 | 0.20738 | 358.519 | 0.00017847 | 0.00057845
Weatherization Measures kit | Shell/Envelope | Shell/Envelope:Other | Single-family | Construction | non-equipment | 5.2757 | 3.4262 | 19174.4338 | 5.9376 | 3.649 | 20333.6336 | 0.22277 | 0.66184 | 1159.1997 | 0.00019217 | 0.00057095
ENERGY STAR Reflective Roof Products | Shell/Envelope | Appliances:Other | Single-family | Construction | non-equipment | 5.6358 | 3.1349 | 20028.4116 | 5.9376 | 3.649 | 20333.6336 | 0.51404 | 0.3018 | 305.2219 | 0.0016842 | 0.00098879
Clothes Dryer - ENERGY STAR | Appliances | Appliances:Dryer | Single Family | Construction | high-eff equip. | 5.9182 | 3.6133 | 20120.4444 | 5.9376 | 3.649 | 20333.6336 | 0.035683 | 0.019316 | 213.1892 | 0.00016738 | 9.0603e-05
Storm Windows (single pane base) | Shell/Envelope | Shell/Envelope:Window Measures | Single-family | Construction | non-equipment | 5.1106 | 3.4272 | 18922.5512 | 5.9376 | 3.649 | 20333.6336 | 0.22179 | 0.82699 | 1411.0824 | 0.00015718 | 0.00058607
Compact Fluorescent - Interior (Screw-in lamp) ENERGY STAR | Lighting | Lighting:Interior Lighting | Single-family | Lighting | high-eff equip. | 5.9136 | 3.5498 | 19651.5018 | 5.9376 | 3.649 | 20333.6336 | 0.09921 | 0.023983 | 682.1318 | 0.00014544 | 3.5158e-05
ENERGY STAR TV | Appliances | Appliances:A/V |  |  |  | 5.9188 | 3.6176 | 20176.8302 | 5.9376 | 3.649 | 20333.6336 | 0.031358 | 0.018759 | 156.8033 | 0.00019998 | 0.00011963
ENERGY STAR Windows (U=.3 SHGC=.25) | Shell/Envelope | Appliances:Other | Single-family | Construction | non-equipment | 5.569 | 3.4383 | 19497.2806 | 5.9376 | 3.649 | 20333.6336 | 0.21065 | 0.36852 | 836.3529 | 0.00025186 | 0.00044063
Ridge Vent | Shell/Envelope | Shell/Envelope:Window Measures | Single-family | Construction | non-equipment | 5.6736 | 3.4454 | 19743.8638 | 5.9376 | 3.649 | 20333.6336 | 0.20361 | 0.26393 | 589.7697 | 0.00034523 | 0.00044751
Foundation/Slab Insulation | Shell/Envelope | Shell/Envelope:Ceiling Insulation | Single-family | Construction | non-equipment | 5.2106 | 3.5432 | 19140.4691 | 5.9376 | 3.649 | 20333.6336 | 0.10578 | 0.72692 | 1193.1644 | 8.8655e-05 | 0.00060924
Window Sun Screens | Shell/Envelope | Shell/Envelope:Window Measures | Single-family | Construction | non-equipment | 6.0042 | 3.5034 | 20236.8669 | 5.9376 | 3.649 | 20333.6336 | 0.14555 | -0.066615 | 96.7667 | 0.0015041 | -0.0006884
TV Occupancy Sensor Power Strip | Appliances | Appliances:A/V | Single-family | Construction | non-equipment | 5.9186 | 3.6499 | 20195.859 | 5.9376 | 3.649 | 20333.6336 | -0.0009543 | 0.018963 | 137.7746 | -6.9265e-06 | 0.00013764
Storm Door | Shell/Envelope | Shell/Envelope:Door Measures | Single-family | Construction | non-equipment | 5.6995 | 3.5802 | 19923.7702 | 5.9376 | 3.649 | 20333.6336 | 0.068816 | 0.23806 | 409.8634 | 0.0001679 | 0.00058083
Duct design/compact ducts | HVAC | HVAC:Other | Single-family | HVAC | non-equipment | 5.4654 | 3.5167 | 19652.8985 | 5.9376 | 3.649 | 20333.6336 | 0.13228 | 0.47218 | 680.735 | 0.00019432 | 0.00069363
Solar Water Heater | Water Heating | Water Heater:Solar | Single-family | Construction | high-eff equip. | 5.8196 | 3.538 | 18851.4262 | 5.9376 | 3.649 | 20333.6336 | 0.11103 | 0.11796 | 1482.2074 | 7.4909e-05 | 7.9585e-05
Home Energy Management System | HVAC | HVAC:thermostat | Single-family | Construction | non-equipment | 5.9091 | 3.5865 | 19927.3797 | 5.9376 | 3.649 | 20333.6336 | 0.062443 | 0.028464 | 406.2539 | 0.00015371 | 7.0063e-05
Duct insulation | HVAC | HVAC:other | Single-family | HVAC | non-equipment | 5.5311 | 3.4599 | 19637.5168 | 5.9376 | 3.649 | 20333.6336 | 0.18911 | 0.40643 | 696.1168 | 0.00027167 | 0.00058385
Behavioral changes from utility-provided information | Construction | Construction: whole building | Single-family | Construction | non-equipment | 5.9301 | 3.3146 | 18790.0701 | 5.9376 | 3.649 | 20333.6336 | 0.33439 | 0.0074445 | 1543.5635 | 0.00021663 | 4.8229e-06
Radiant Barrier | Shell/Envelope | Shell/Envelop:Other | Single-family | Construction | non-equipment | 5.7813 | 3.5373 | 20008.9141 | 5.9376 | 3.649 | 20333.6336 | 0.11167 | 0.15624 | 324.7194 | 0.00034388 | 0.00048115
Ceiling Insulation R19 - R38 | Shell/Envelope | Shell/Envelope:Ceiling Insulation | Single-family | Construction | non-equipment | 5.5448 | 3.373 | 19530.8766 | 5.9376 | 3.649 | 20333.6336 | 0.27595 | 0.39281 | 802.757 | 0.00034375 | 0.00048932
Thermal Door (ENERGY STAR) | Shell/Envelope | Shell/Envelope:Door Measures | Single-family | Construction | non-equipment | 5.8855 | 3.6417 | 20246.2548 | 5.9376 | 3.649 | 20333.6336 | 0.0072801 | 0.052062 | 87.3788 | 8.3317e-05 | 0.00059582
Energy efficiency kits (CFLs, furnace whistles) | Shell/Envelope | HVAC:Other | Single-family | Construction | non-equipment | 5.913 | 3.5425 | 19735.0048 | 5.9376 | 3.649 | 20333.6336 | 0.10653 | 0.02458 | 598.6288 | 0.00017795 | 4.1061e-05
Infiltration Reduction Air Sealing | Shell/Envelope | Shell/Envelope:Other | Single-family | Construction | non-equipment | 5.3881 | 3.4676 | 19374.7226 | 5.9376 | 3.649 | 20333.6336 | 0.18139 | 0.54945 | 958.9109 | 0.00018917 | 0.00057299
A/C filter replacement/cleaning | HVAC | HVAC:Service/Testing/Maintenance | Single-family | Non-EQ | non-equipment | 5.9318 | 3.6208 | 20267.2206 | 5.9376 | 3.649 | 20333.6336 | 0.028149 | 0.0057697 | 66.413 | 0.00042384 | 8.6876e-05
Attic Tent | Shell/Envelope | Shell/Envelope:Infiltration Reduction Measures | Single Family | Non-EQ | non-equipment | 5.8859 | 3.6338 | 20243.8662 | 5.9376 | 3.649 | 20333.6336 | 0.015226 | 0.051692 | 89.7674 | 0.00016962 | 0.00057584
Window Film | Shell/Envelope | Shell/Envelope:Window Measures | Single-family | Construction | non-equipment | 6.0042 | 3.5034 | 20236.8669 | 5.9376 | 3.649 | 20333.6336 | 0.14555 | -0.066615 | 96.7667 | 0.0015041 | -0.0006884
Real-Time Information Monitoring | Construction | Construction: whole building |  |  | non-equipment | 5.9236 | 3.2977 | 18810.1675 | 5.9376 | 3.649 | 20333.6336 | 0.35125 | 0.014 | 1523.4661 | 0.00023056 | 9.1894e-06
Clothes Dryer - Heat Pump | Appliances | Appliances:Dryer | Single Family | Appliances | high-eff equip. | 5.8893 | 3.5603 | 19800.626 | 5.9376 | 3.649 | 20333.6336 | 0.088664 | 0.048289 | 533.0076 | 0.00016635 | 9.0598e-05
Dishwasher - ENERGY STAR | Appliances | Appliance: dishwasher |  |  |  | 5.9257 | 3.6381 | 20234.241 | 5.9376 | 3.649 | 20333.6336 | 0.010882 | 0.01183 | 99.3926 | 0.00010949 | 0.00011902
Highly Insulating Windows (R5+) | Shell/Envelope | Shell/Envelope:Window Measures | Single-family | Construction | non-equipment | 5.3433 | 3.5631 | 19352.6694 | 5.9376 | 3.649 | 20333.6336 | 0.085832 | 0.59427 | 980.9642 | 8.7497e-05 | 0.0006058
Duct Testing & Sealing | Shell/Envelope | Shell/Envelope:Duct Measures | Single-family | Shell/Envelope | non-equipment | 5.3223 | 3.4753 | 19451.9218 | 5.9376 | 3.649 | 20333.6336 | 0.17372 | 0.61525 | 881.7117 | 0.00019702 | 0.00069779
Spray-in foam insulation | Shell/Envelope | Shell/Envelope:Ceiling Insulation | Single-family | Construction | non-equipment | 4.8812 | 3.1765 | 18589.2971 | 5.9376 | 3.649 | 20333.6336 | 0.47247 | 1.0564 | 1744.3364 | 0.00027086 | 0.00060561
RIM Joists Insulation | Shell/Envelope | Appliances:Other | Single-family | Construction | non-equipment | 5.7236 | 3.6186 | 19977.4518 | 5.9376 | 3.649 | 20333.6336 | 0.03038 | 0.21392 | 356.1818 | 8.5294e-05 | 0.00060059
ENERGY STAR glass door | Shell/Envelope | Shell/Envelope:Door Measures | Single-family | Construction | non-equipment | 5.8546 | 3.6232 | 20188.4234 | 6.0114 | 3.6619 | 20458.2642 | 0.038701 | 0.15679 | 269.8409 | 0.00014342 | 0.00058106
ENERGY STAR skylight | Shell/Envelope | Shell/Envelope:Window Measures | Single-family | Construction | non-equipment | 5.8377 | 3.6381 | 20175.9321 | 5.9391 | 3.6499 | 20333.8126 | 0.011852 | 0.10139 | 157.8805 | 7.5069e-05 | 0.00064222
Solar Attic Vent | Shell/Envelope | Shell/Envelope:Ventilation | Single-family | Construction | non-equipment | 5.9376 | 3.649 | 20333.6336 | 5.9376 | 3.774 | 20455.6336 | 0.125 | 0 | 122 | 0.0010246 | 0
Sealed Crawlspace Encapsulation | Shell/Envelope | Shell/Envelope:Other | Single-family | Construction | non-equipment | 4.2597 | 3.5772 | 17972.8645 | 5.9801 | 3.8572 | 20728.3248 | 0.28003 | 1.7204 | 2755.4604 | 0.00010163 | 0.00062436
Ceiling Insulation R11 - R38 | Shell/Envelope | Shell/Envelope:Ceiling Insulation | Single-family | Construction | non-equipment | 5.5448 | 3.373 | 19530.8766 | 6.4245 | 4.0026 | 21393.6372 | 0.62955 | 0.87973 | 1862.7606 | 0.00033796 | 0.00047227
Ceiling Insulation R30 - R38 | Shell/Envelope | Shell/Envelope:Ceiling Insulation | Single-family | Construction | non-equipment | 5.5448 | 3.373 | 19530.8766 | 5.6555 | 3.4488 | 19752.019 | 0.075745 | 0.11072 | 221.1424 | 0.00034252 | 0.00050067
Ceiling Insulation R30 - R49 | Shell/Envelope | Shell/Envelope:Ceiling Insulation | Single-family | Construction | non-equipment | 5.449 | 3.3078 | 19340.4757 | 5.6555 | 3.4488 | 19752.019 | 0.14093 | 0.20649 | 411.5433 | 0.00034245 | 0.00050175
Floor Insulation R0 - R19 | Shell/Envelope | Shell/Envelope:Floor Insulation | Single-family | Construction | non-equipment | 4.2449 | 3.3931 | 17646.6723 | 6.8798 | 3.777 | 21929.7319 | 0.38393 | 2.635 | 4283.0596 | 8.964e-05 | 0.00061521
Wall Insulation R0 - R20 | Shell/Envelope | Shell/Envelope:Wall Insulation | Single-family | Construction | non-equipment | 5.5379 | 3.6086 | 19660.0786 | 7.5444 | 3.8005 | 23136.5968 | 0.19186 | 2.0065 | 3476.5181 | 5.5187e-05 | 0.00057716
Wall Insulation R16 - R20 | Shell/Envelope | Shell/Envelope:Wall Insulation | Single-family | Construction | non-equipment | 5.5379 | 3.6086 | 19660.0786 | 5.6607 | 3.6207 | 19865.2474 | 0.012142 | 0.1228 | 205.1688 | 5.9181e-05 | 0.00059854
Drain Heat Exchanger | Water Heating | Water Heater:Other | Single-family | Construction | non-equipment | 5.8223 | 3.64 | 19777.6025 | 5.9391 | 3.6499 | 20333.8126 | 0.0099858 | 0.11675 | 556.2101 | 1.7953e-05 | 0.00020991
Hot Water Recirculating Systems | Water Heating | Water Heating:Other |  |  | non-equipment | 5.9691 | 3.6799 | 20596.6126 | 5.9391 | 3.6499 | 20333.8126 | -0.03 | -0.03 | -262.8 | 0.00011416 | 0.00011416
Water heater Direct Load Control | Water Heating | Water Heating:Other | Single-family | Construction | non-equipment | 5.9391 | 3.4119 | 20308.8084 | 5.9391 | 3.6499 | 20333.8126 | 0.23803 | 0 | 25.0042 | 0.0095196 | 0
Thermostatic Shower Restriction Valve | Water Heating | Water Heating:Other |  |  | non-equipment | 5.917 | 3.6864 | 20244.0173 | 5.9391 | 3.6499 | 20333.8126 | -0.036444 | 0.022044 | 89.7953 | 0 | 0.00024549
Programmable Thermostat | HVAC | HVAC:thermostat | Single-family | Construction | non-equipment | 3.0298 | 2.7646 | 19242.4756 | 5.9391 | 3.6499 | 20333.8126 | 0.88535 | 2.9093 | 1091.337 | 0.00081126 | 0.0026658
Smart, Wi-Fi-Enabled Thermostat | HVAC | HVAC:thermostat | Single Family | Construction | non-equipment | 3.028 | 3.0535 | 19091.529 | 5.9391 | 3.6499 | 20333.8126 | 0.59648 | 2.911 | 1242.2837 | 0.00048015 | 0
Integral Heat Pump Water Heater | Water Heating | Water Heating:Heat Pump Water Heaters | Single-family | Construction | high-eff equip. | 5.3997 | 3.5055 | 18186.2152 | 5.9391 | 3.6499 | 20333.8126 | 0.1444 | 0.53937 | 2147.5974 | 6.7238e-05 | 0.00025115
Instantaneous Hot Water System | Water Heating | Water Heating:Instantaneous | Single-family | Construction | high-eff equip. | 5.8624 | 3.6564 | 20055.342 | 5.9391 | 3.6499 | 20333.8126 | -0.0064511 | 0.076694 | 278.4706 | -2.3166e-05 | 0.00027541
Heat Recovery Water Heater With Heat Pump | Water Heating | Shell/Envelope:Ceiling Insulation | Single-family | Construction | high-eff equip. | 4.8035 | 3.4479 | 18062.5951 | 5.4362 | 3.6735 | 20453.0559 | 0.22562 | 0.63269 | 2390.4609 | 9.4383e-05 | 0.00026467
Water Heater Audit (Includes Insul. Jacket, Aerator, Low-flow Showerhead, Pipe Insulation) | Water Heating | Shell/Envelope:Door Measures | Single-family | Construction | non-equipment | 5.8967 | 3.6404 | 20160.1697 | 5.9391 | 3.6499 | 20333.8126 | 0.0095244 | 0.042347 | 173.643 | 5.485e-05 | 0.00024388
Water Heater Timer | Water Heating | Water Heating:Other | Single-family | Construction | non-equipment | 5.9391 | 3.6499 | 20297.0259 | 5.9391 | 3.6499 | 20333.8126 | 0 | 0 | 36.7868 | 0 | 0
Storage Water Heater (Off peak heating) | Water Heating | Shell/Envelope:Ventilation | Single-family | Construction | non-equipment | 7.5847 | 3.4119 | 20282.863 | 5.9391 | 3.6499 | 20333.8126 | 0.23803 | -1.6456 | 50.9496 | 0.0046719 | -0.032299
Timer for recirculation pump | Water Heating | Water Heating:Other | Single-family | Construction | non-equipment | 5.9691 | 3.6799 | 20530.9126 | 5.9691 | 3.6799 | 20596.6126 | 0 | 0 | 65.7 | 0 | 0
ECM circulating pumps | Water Heating | Water Heating:Other | Single-family | Water Heating | non-equipment | 5.9601 | 3.6709 | 20517.7726 | 5.9691 | 3.6799 | 20596.6126 | 0.009 | 0.009 | 78.84 | 0.00011416 | 0.00011416
pipe insulation | Water Heating | Water Heating:Other | Single-family | Construction | non-equipment | 5.9432 | 3.6533 | 20353.0135 | 5.9458 | 3.6957 | 20389.8039 | 0.042412 | 0.0025382 | 36.7904 | 0.0011528 | 6.8992e-05
GSHP desuperheater | Water Heating | Water Heating:Other | Single-family | Construction | non-equipment | 2.9143 | 2.7827 | 14987.6966 | 3.4681 | 2.9301 | 17191.0918 | 0.14739 | 0.55383 | 2203.3953 | 6.6893e-05 | 0.00025135
AC Split Systems 21 SEER | HVAC | HVAC:Central Air Conditioning | Manufactured Home | Cool Central | high-eff equip. | 4.2612 | 1.9986 | 15587.6524 | 4.2612 | 2.2125 | 15967.1951 | 0.21392 | 0 | 379.5427 | 0.00056362 | 0
AC Split Systems 18 SEER | HVAC | HVAC:Central Air Conditioning | Manufactured Home | Cool Central | high-eff equip. | 4.2612 | 2.0627 | 15701.4411 | 4.2612 | 2.2125 | 15967.1951 | 0.14978 | 0 | 265.754 | 0.00056362 | 0
AC Split Systems, ENERGY STAR | HVAC | HVAC:Central Air Conditioning | Manufactured Home | Cool Central | high-eff equip. | 4.2612 | 2.1269 | 15815.4151 | 4.2612 | 2.2125 | 15967.1951 | 0.085546 | 0 | 151.78 | 0.00056362 | 0
Ridge Vent | Shell/Envelope | Shell/Envelope:Window Measures | Single-family | Construction | non-equipment | 2.6442 | 2.1768 | 13299.9879 | 2.6548 | 2.1886 | 13331.0539 | 0.011803 | 0.010629 | 31.066 | 0.00037992 | 0.00034216
ENERGY STAR skylight | Shell/Envelope | Shell/Envelope:Window Measures | Single-family | Construction | non-equipment | 2.6412 | 2.1861 | 13305.8435 | 2.6548 | 2.1886 | 13331.0539 | 0.0025167 | 0.013628 | 25.2104 | 9.983e-05 | 0.00054056
Active solar space heating | HVAC | HVAC: heating | Single-family | Heat Central | non-equipment | 2.2311 | 2.189 | 12617.853 | 2.6548 | 2.1886 | 13331.0539 | -0.0003809 | 0.42373 | 713.2009 | -5.3407e-07 | 0.00059413
Central A/C / Heat Pump Quality Installation Verification (QIV) | HVAC | HVAC:Service/Testing/Maintenance | Single-family | Construction | non-equipment | 2.6546 | 2.1999 | 13332.7158 | 2.6548 | 2.1886 | 13331.0539 | -0.011289 | 0.00018257 | -1.6619 | 0.0067928 | -0.00010985
New Home - 50% above code | Construction | Construction:Whole building | Single-family | Construction | non-equipment | 1.1546 | 1.3462 | 6875.4288 | 2.6548 | 2.1886 | 13331.0539 | 0.84243 | 1.5002 | 6455.625 | 0.00013049 | 0.00023239
ENERGY STAR Windows (U=.3 SHGC=.25) | Shell/Envelope | Appliances:Other | Single-family | Construction | non-equipment | 2.6546 | 2.189 | 13330.1522 | 2.6548 | 2.1886 | 13331.0539 | -0.0003809 | 0.00018257 | 0.90172 | 0 | 0.00020247
New Home - 30% above code | Construction | Construction:Whole building | Single-family | Construction | non-equipment | 1.8986 | 1.5912 | 9682.4286 | 2.6548 | 2.1886 | 13331.0539 | 0.59743 | 0.75615 | 3648.6252 | 0.00016374 | 0.00020724
ENERGY STAR HOME EarthCents Home | Construction | Construction | Single-family | Construction | non-equipment | 1.9095 | 1.9045 | 10861.7208 | 2.6548 | 2.1886 | 13331.0539 | 0.28408 | 0.74532 | 2469.333 | 0.00011504 | 0.00030183
Thermal Door (ENERGY STAR) | Shell/Envelope | Shell/Envelope:Door Measures | Single-family | Construction | non-equipment | 2.6445 | 2.1864 | 13309.8688 | 2.6546 | 2.2179 | 13364.4544 | 0.031478 | 0.01014 | 54.5855 | 0.00057667 | 0.00018577
Foundation/Slab Insulation | Shell/Envelope | Shell/Envelope:Window Measures | Single-family | Construction | non-equipment | 2.6321 | 2.1832 | 13285.559 | 2.6546 | 2.2179 | 13364.4544 | 0.034618 | 0.022548 | 78.8954 | 0.00043879 | 0.00028579
Energy Recovery Ventilation (ERV) | HVAC | Shell/Envelope:Other | Single-family | Construction | non-equipment | 2.6546 | 2.2837 | 13415.9552 | 2.6546 | 2.2179 | 13364.4544 | -0.065796 | 4.7163e-05 | -51.5009 | 0.0012776 | -9.1576e-07
Ceiling Insulation R30 - R49 | Shell/Envelope | Shell/Envelope:Ceiling Insulation | Single-family | Construction | non-equipment | 2.607 | 2.1618 | 13227.786 | 2.6546 | 2.2179 | 13364.4544 | 0.056043 | 0.047575 | 136.6684 | 0.00041007 | 0.00034811
Programmable Thermostat | HVAC | HVAC:thermostat | Single-family | Construction | non-equipment | 1.9208 | 1.3884 | 12995.601 | 2.6546 | 2.2179 | 13364.4544 | 0.82942 | 0.73378 | 368.8534 | 0.0022486 | 0.0019894
Weatherization Measures kit | Shell/Envelope | Shell/Envelope:Other | Single-family | Construction | non-equipment | 2.5973 | 2.1571 | 13198.4015 | 2.6546 | 2.2179 | 13364.4544 | 0.060731 | 0.057318 | 166.0529 | 0.00036574 | 0.00034518
Infiltration Reduction Air Sealing | Shell/Envelope | Shell/Envelope:Other | Single-family | Construction | non-equipment | 2.4254 | 2.0815 | 12830.7249 | 2.6546 | 2.2179 | 13364.4544 | 0.13639 | 0.22923 | 533.7294 | 0.00025554 | 0.00042948
Energy efficiency kits (CFLs, furnace whistles) | Shell/Envelope | HVAC:Other | Single-family | Construction | non-equipment | 2.6241 | 2.1288 | 12881.7742 | 2.6546 | 2.2179 | 13364.4544 | 0.089026 | 0.030482 | 482.6802 | 0.00018444 | 6.3151e-05
Duct design/compact ducts | HVAC | HVAC:Other | Single-family | HVAC | non-equipment | 2.6285 | 2.1752 | 13281.9127 | 2.6546 | 2.2179 | 13364.4544 | 0.042646 | 0.026111 | 82.5417 | 0.00051666 | 0.00031634
High Performance Windows (U=.22 SHGC=.2, low-e) | Shell/Envelope | Shell/Envelope:Window Measures | Single-family | Construction | non-equipment | 2.6419 | 2.1583 | 13235.9189 | 2.6546 | 2.2179 | 13364.4544 | 0.059526 | 0.012726 | 128.5354 | 0.00046311 | 9.9011e-05
Attic Tent | Shell/Envelope | Shell/Envelope:Infiltration Reduction Measures | Single Family | Non-EQ | non-equipment | 2.6317 | 2.2051 | 13312.9736 | 2.6546 | 2.2179 | 13364.4544 | 0.012741 | 0.022928 | 51.4807 | 0.00024749 | 0.00044538
Smart, Wi-Fi-Enabled Thermostat | HVAC | HVAC:thermostat | Single Family | Construction | non-equipment | 1.9206 | 1.8227 | 12926.0782 | 2.6546 | 2.2179 | 13364.4544 | 0.39517 | 0.73396 | 438.3762 | 0.00090144 | 0
RIM Joists Insulation | Shell/Envelope | Appliances:Other | Single-family | Construction | non-equipment | 2.6444 | 2.1865 | 13309.8636 | 2.6546 | 2.2179 | 13364.4544 | 0.031385 | 0.010245 | 54.5908 | 0.00057492 | 0.00018766
Ceiling Insulation R30 - R38 | Shell/Envelope | Shell/Envelope:Ceiling Insulation | Single-family | Construction | non-equipment | 2.6546 | 2.2179 | 13364.4544 | 2.6546 | 2.2179 | 13364.4544 | 0 | 0 | 0
Home Energy Management System | HVAC | HVAC:thermostat | Single-family | Construction | non-equipment | 2.6167 | 2.1578 | 12970.1496 | 2.6546 | 2.2179 | 13364.4544 | 0.06009 | 0.037936 | 394.3048 | 0.0001524 | 9.621e-05
Highly Insulating Windows (R5+) | Shell/Envelope | Shell/Envelope:Window Measures | Single-family | Construction | non-equipment | 2.5718 | 2.1689 | 13167.4953 | 2.6546 | 2.2179 | 13364.4544 | 0.048957 | 0.082774 | 196.959 | 0.00024856 | 0.00042026
Spray-in foam insulation | Shell/Envelope | Shell/Envelope:Ceiling Insulation | Single-family | Construction | non-equipment | 2.5611 | 2.1457 | 13152.1144 | 2.6546 | 2.2179 | 13364.4544 | 0.072142 | 0.093454 | 212.34 | 0.00033975 | 0.00044012
Variable Refrigerant Flow Heat Pump | HVAC | HVAC | Single-family | Construction | high-eff equip. | 2.8219 | 2.5505 | 18303.7325 | 3.2 | 2.7357 | 21687.4213 | 0.18521 | 0.37811 | 3383.6887 | 5.4737e-05 | 0.00011174
Ceiling fan (ENERGY STAR) | HVAC | HVAC:Ventilation | Single-family | Construction | high-eff equip. | 2.6546 | 2.1886 | 13368.4135 | 2.6546 | 2.1882 | 13406.7165 | -0.00044763 | 7.9993e-06 | 38.303 | 0 | 2.0884e-07
Solar Attic Vent | Shell/Envelope | Shell/Envelope:Ventilation | Single-family | Construction | non-equipment | 2.6723 | 2.2096 | 13381.8264 | 2.6723 | 2.3346 | 13503.8264 | 0.125 | 0 | 122 | 0.0010246 | 0
Wall Insulation R16 - R20 | Shell/Envelope | Shell/Envelope:Wall Insulation | Single-family | Construction | non-equipment | 2.6546 | 2.2179 | 13364.4544 | 2.7297 | 2.2299 | 13504.422 | 0.012031 | 0.075097 | 139.9676 | 8.5955e-05 | 0.00053653
Solar Water Heater_FP Study | [14 empty] | 7.4742e-05 | 1.0493e-05