## SACE ROG 70
Savings estimates performed by Summit Blue Consulting now known as Navigant Consulting
Area in gray represent measures that contribute to other previously listed measures or their savings cannot be definitively quantified.
Annual target homes selected in cooperation with the City of Jacksonville's (COJ) Department of Housing and Neighborhoods
Phase 1 - Door to Door Approach (Blitz) | 1000
Phase 2 - New Home Owner Kit (NHO) | 500
TOTAL | 1500
Quantities
Measures for Door to Door Approach | Max No. of Measures /House | kWH Savings /Measure | kW Savings/Measure (Connected load) | % of Homes with Measure Installed | kWH Savings /Home | kW Savings /Home |  | % kWh | Weighted kWh | % kW | Weighted kW |  | Blitz | Kits
CFL/LED's | 6 | 44.2 | 0.0264 | 100% | 265.2 | 0.1584 |  | 24.01% | 16.01% | 9.272% | 6.182% |  | 6000 | 2000 | 80000
LED night lights | 2 | 12.1589 | 0.0053 | 100% | 24.3178 | 0.0106 |  | 2.202% | 1.468% | 1.861% | 1.241% |  | 2000 | 1000 | 30000
Lower DHW temperature | 1 | 146 | 0.0174 | 100% | 146 | 0.0174 |  | 13.22% | 8.814% | 6.111% | 4.074% |  | 750 |  | 7500
Wrap DHW heater | 0 | 186.339 | 0.0212 | 100% | 0 | 0 |  | 0% | 0% | 7.446% | 4.964% |  | 750 |  | 7500
Wrap up to 5 feet of cold and hot water pipes | 1 | 79.116 | 0.02756 | 100% | 79.116 | 0.02756 |  | 7.164% | 4.776% | 9.68% | 6.453% |  | 750 |  | 7500
Kitchen Aerator with on/off lever | 1 | 40 | 0.02862 | 100% | 40 | 0.02862 |  | 3.622% | 2.415% | 10.05% | 6.701% |  | 750 |  | 7500
Bathroom faucet aerators | 2 | 12.3 | 0.02862 | 100% | 24.6 | 0.05724 |  | 2.228% | 1.485% | 10.05% | 6.701% |  | 2000 | 1000 | 30000
Low flow showerhead | 2 | 212.364 | 0.02862 | 100% | 424.728 | 0.05724 |  | 38.46% | 25.64% | 10.05% | 6.701% |  | 750 |  | 7500
25 feet of duct repair and mastic sealing | 0 | 100.3 | 0.05 | 100% | 0 | 0 |  | 0% | 0% | 17.56% | 11.71% |  | 750 |  | 7500
Air Sealing | 1 | 100.4 | 0.051 | 100% | 100.4 | 0.051 |  | 9.091% | 6.061% | 17.91% | 11.94% |  | 750 |  | 7500
HVAC filters | 6
Refrigerator coil brush (clean coils & leave brush) | 1
Refrigerator thermometers | 2
toilet tank flappers installed | 2
1 roll clear tape used on cracked glass panes | 1
3 tubes clear caulk for air sealing | 3
1 can foam for sealing larger leaks | 1
1 roll V-Seal weatherstripping | 1
Q-lon weatherstripping on 3 doors | 1
3 door sweeps | 3
1 package foam insulated weatherstripping for attic hatch | 1
|  |  | 0.28472 |  | 1104.3618 | 0.40806 |  | 100% | 66.67% | 100% | 66.67%
Measures in New Home Owner Kits |  |  |  |  | kWH Savings /Home | kW Savings /Home
4 CFLs (2 @ 15watt-885 lumens and 2 @ 25 watt-1100 lumens, 10,000 life hours) | 4 | 44.2 | 0.0264 | 100% | 176.8 | 0.1056 |  | 48.52% | 16.17% | 20.26% | 6.753% | CFL | 32.18% | 276.0272
2 LED night lights | 2 | 12.1589 | 0.0053 | 100% | 24.3178 | 0.0106 |  | 6.673% | 2.224% | 4.067% | 1.356% | LED NL | 3.692% | 31.6704
1 “Earth” Low Flow Showerhead @ maximum 1.5 gpm | 1 | 106.182 | 0.02862 | 100% | 106.182 | 0.02862 |  | 29.14% | 9.713% | 21.96% | 7.321% | Shwr Head | 35.35% | 303.2201
1 Kitchen faucet aerator (1.5 gpm) with on/off lever | 1 | 20 | 0.02862 | 100% | 20 | 0.02862 |  | 5.488% | 1.829% | 21.96% | 7.321% | Kitchn Aer | 4.244% | 36.4025
2 Bathroom faucet aerators (1.0 gpm) | 2 | 6 | 0.02862 | 100% | 12 | 0.05724 |  | 3.293% | 1.098% | 21.96% | 7.321% | Bath Aer | 2.583% | 22.1522
1 Shower timer |  |  |  | 100% | [7 empty] | Air Sealng | 8.357% | 71.6772
1 Packet toilet leak indicator dye tablets |  |  |  | 100% | [7 empty] | WH Temp | 8.814% | 75.5944
1 Toilet tank bank |  |  |  | 100% | [7 empty] | Wrap WH | 0% | 0
1 Plastic shower measuring bag |  |  |  | 100% | [7 empty] | Wrap Pipe | 4.776% | 40.9639
1 Water wheel of conservation information |  |  |  | 100% | [7 empty] | Duct Seal | 0% | 0
Air infiltration | 1 | 25.1 | 0.01275 | 100% | 25.1 | 0.01275 |  | 6.888% | 2.296% | 9.784% | 3.261% |  | 100% | 857.7078 | kWh
1 Caulk gun; 2 Tubes clear silicone acrylic caulk – minimum 25 year warranty; 1 Package 30 feet of rope caulk; 2 Plastic storm window kits (3-M); 1 package insulated adhesive foam tape; 1 Package switch and outlet foam gaskets and safety plugs (8 each); 1 Energy Conservation Wheel; 1 Earth Saver Wheel | 1 |  |  | 100%
2 Tubes clear silicone acrylic caulk – minimum 25 year warranty | 2 |  |  | 100%
1 Package 30 feet of rope caulk | 1 |  |  | 100%
2 Plastic storm window kits (3-M) | 2 |  |  | 100%
1 package insulated adhesive foam tape | 1 |  |  | 100%
1 Package switch and outlet foam gaskets and safety plugs (8 each) | 1 |  |  | 100% | [7 empty] | CFL | 12.93% | 0.045683
1 Energy Conservation Wheel |  |  |  | 100% | [7 empty] | LED NL | 2.597% | 0.0091712
1 Earth Saver Wheel |  |  |  | 100% | [7 empty] | Shwr Head | 14.02% | 0.049525
|  |  | 0.13031 |  | 364.3998 | 0.24343 |  | 100% | 33.33% | 100% | 33.33% | Kitchn Aer | 14.02% | 0.049525
[12 empty] | Bath Aer | 14.02% | 0.049525
|  |  |  | Summary | Energy (kWh) | Peak (kW) | Percent |  |  |  |  | Air Sealng | 15.2% | 0.053694
|  |  |  | Blitz | 1104.3618 | 0.40806 | 66.67% |  |  |  |  | WH Temp | 4.074% | 0.014389
|  |  |  | NHO Kits | 364.3998 | 0.24343 | 33.33% |  |  |  |  | Wrap WH | 4.964% | 0.017532
|  |  |  | Weighted Average | 857.7078 | 0.35318 | 100% |  |  |  |  | Wrap Pipe | 6.453% | 0.022791
[12 empty] | Duct Seal | 11.71% | 0.041349
[13 empty] | 100% | 0.35318 | kWh
Note on E10: tgalvin: Not used- linking to actual Single family existing tab for reference
Note on C13: stu slote: from EVT TRM April 2007
Note on D13: stu slote: from EVT TRM April 2007
Note on C16: tgalvin: Per Gay Cook- 7/8/08
Note on C17: tgalvin: Per Gay Cook- 7/8/08
Note on C19: Gay Cook: LIEE PGE - 18 LIEE SDG&E = 87 - use the average
Note on C20: Gay Cook: VT TRM = 266 (heating) LIEE SCE - caulking = 12 - weatherstripping = 25
Note on C37: tgalvin: Per Gay Cook- 7/8/08 and savings discounted by 50% due to this being a kit and not direct install
Note on C38: tgalvin: Per Gay Cook- 7/8/08 Per Gay Cook- 7/8/08 and savings discounted by 50% due to this being a kit and not direct install
Note on C39: tgalvin: Per Gay Cook- 7/8/08 and savings discounted by 50% due to this being a kit and not direct install
Note on C45: stu slote: savings discounted by 75% given installation by homeowner and not program field staff
Note on D45: stu slote: savings discounted by 75% given installation by homeowner and not program field staff
Note on F45: stu slote: savings discounted by 75% given installation by homeowner and not program field staff
Note on G45: stu slote: savings discounted by 75% given installation by homeowner and not program field staff

## SACE ROG 77
Annual Number of Participants/Measures
JEA FEECA Program | Res. or C/I | 2015 | 2016 | 2017 | 2018
Audits | RES | 20171 | 16730 | 16516 | 14681
Solar Water Heating | RES | 20 | 1 | 0 | 2
Solar Net Metering | RES | 250 | 406 | 349 | 330
Neighborhood Energy Efficiency | RES | 1005 | 1518 | 1225 | 1294
Blitz1 |  | 1005 | 1007 | 1092 | 1104
Kits2 |  | 0 | 511 | 133 | 190
Audits | C/I | 245 | 207 | 146 | 137
Solar Net Metering | C/I | 1 | 7 | 74 | 63
Note 1. Blitz Measures include:
6 CFL/LED's
2 LED night lights
Lower DHW temperature
Wrap up to 5 feet of cold and hot water pipes
1 Kitchen Aerator with on/off lever
2 Bathroom faucet aerators
2 Low flow showerhead
Air Sealing
6 HVAC filters
Refrigerator coil brush (clean coils & leave brush)
2 Refrigerator thermometers
2 toilet tank flappers installed
1 roll clear tape used on cracked glass panes
3 tubes clear caulk for air sealing
1 can foam for sealing larger leaks
1 roll V-Seal weatherstripping
Q-lon weatherstripping on 3 doors
3 door sweeps
1 package foam insulated weatherstripping for attic hatch
Note 2. Kits Measures include:
4 CFL/LED's
2 LED night lights
1 “Earth” Low Flow Showerhead
1 Kitchen faucet aerator with on/off lever
2 Bathroom faucet aerators
1 Shower timer
1 Packet toilet leak indicator dye tablets
1 Toilet tank bank
1 Plastic shower measuring bag
1 Water wheel of conservation information
1 Caulk gun & 2 Tubes clear silicone acrylic caulk
2 Tubes clear silicone acrylic caulk
1 Package 30 feet of rope caulk
2 Plastic storm window kits (3-M)
1 package insulated adhesive foam tape
1 Package switch and outlet foam gaskets and safety plugs (8 each)
1 Energy Conservation Wheel
1 Earth Saver Wheel

## Single-Family Existing (hidden)
17425 | 3 | [8 empty] | Energy Efficiency Measures (EEM)
Measure Category | 2008 Size (Million ft2) | 2008 Number of Accounts | 2017 Size (Million ft2) | 2017 Number of Accounts | 2017 Average ft2 Per Facility | Annual EUI (kWh/ft2) | Total 2008 Annual Energy Use (kWh) | Peak Coincident Demand (W/ft2) | Total 2008 Peak Coincident Demand (kW) | EEM Number | Description | Number of Units Per Average Size Facility | Average Summer Demand Savings Per Unit (kW) | Average Winter Demand Savings Per Unit (kW) | Average Energy Savings Per Unit (kWh) | $/kW
Lighting | 671.405 | 375506.1403 | 671.405 | 375506.1403 | 1788 | 8.6899 | 5834443280.4704 | 3.0984 | 2080304.0171 | 120 | CFL, 6.0 hr/day | 5 | 0.0053 | 0.0053 | 127.6682 | #REF! | #REF! | #REF!
[9 empty] | 2509.2028 | 121 | CFL, 0.5 hr/day | 7 | 0.00424 | 0.00424 | 10.639
[9 empty] | 10036.8113 | 122 | CFL, 2.5 hr/day | 7 | 0.0053 | 0.0053 | 53.1951
[9 empty] | 2294.1283 | 126 | LED nightlights | 1 | 0.0053 | 0.0053 | 12.1589 | #REF! | #REF! | #REF!
[9 empty] | 283.7107 | 127 | LED holiday lights | 2 | 0.0477 | 0.0477 | 13.533 | #REF! | #REF! | #REF!
Subtotal | [6 empty] | #REF! |  | #REF! | [6 empty] | #REF! | #REF! | #REF!
hours/yr
Heating/HVAC | [9 empty] | 100 | ENERGY STAR or better Room AC, < 20 kBtu, EER 10.7 | 0.021 | 0.3392 | 0 | 832.8 | #REF! | #REF! | #REF!
[9 empty] | 69727.3585 | 101 | Diagnostic repair, testing, maintenance | 1 | 0.12508 | 0.0053 | 369.555 | #REF! | #REF! | #REF!
[9 empty] | 2455.1887 | 102 | Duct Insulation and Sealing | 0.7 | 0.20776 | 0.31164 | 765.135 | #REF! | #REF! | #REF!
[9 empty] | 2455.1887 | 103 | Ceiling insulation (R-0 improved to R-20) | 0.45 | 0.8904 | 1.3356 | 3279.15 | #REF! | #REF! | #REF!
[9 empty] | 2455.1887 | 104 | Ceiling insulation (R-20 improved to R-40) | 0.35 | 0.19589 | 0.29383 | 721.413 | #REF! | #REF! | #REF!
[9 empty] | 2455.1887 | 105 | High Efficiency Windows, Low-e; U=0.35 | 0.9 | 0.26486 | 0.39729 | 975.417 | #REF! | #REF! | #REF!
[9 empty] | 613.7972 | 106 | Floor insulation (R-0 to R-20) | 0.7 | -0.02968 | 0.91245 | 560.058 | #REF! | #REF! | #REF!
[9 empty] | 2455.1887 | 108 | Wall insulation (R-0 to R-20) | 0.7 | 0.69027 | 1.0354 | 2542.122 | #REF! | #REF! | #REF!
[9 empty] | 2455.1887 | 109 | Comprehensive air shell sealing | 1 | 0.20409 | 0.30613 | 751.602 | #REF! | #REF! | #REF!
[10 empty] | 110 | ENERGY STAR or better Air Source Heat Pump, SEER=14; HSPF=8.5 | 0.297 | 0.1802 | 0 | 573.591 | #REF! | #REF! | #REF!
[10 empty] | 111 | ENERGY STAR or better Air Source Heat Pump, SEER=18; HSPF=9.4 | 0.0099 | 1.5264 | 0 | 2724.297 | #REF! | #REF! | #REF!
[9 empty] | 1252.3046 | 112 | Geothermal Heat Pump (4 Ton, w/ water heating) | 0.0033 | 2.438 | 3.286 | 4115.073
[10 empty] | 145 | Central AC SEER 14.0 | 0.58 | 0.3286 | 0 | 448.671
[9 empty] | -1404.3679 | 143 | Programmable thermostat | 0.19 | 0.106 | -0.106 | 148.863 | #REF! | #REF! | #REF!
Subtotal | [6 empty] | #REF! |  | #REF! | [6 empty] | #REF! | #REF! | #REF!
Water Heating | [9 empty] | 128 | Low flow showerheads | 0.902 | 0.02862 | 0.02862 | 212.364 | #REF! | #REF! | #REF!
[10 empty] | 129 | HE Water Heater (EF=0.95) | 0.8835 | 0.02968 | 0.02968 | 219.0264 | #REF! | #REF! | #REF!
[10 empty] | 130 | Energy Star Dish Washer (EF=0.58) | 0.53 | 0.03286 | 0.03286 | 104.1 | #REF! | #REF! | #REF!
[10 empty] | 131 | Heat Pump Water Heater (EF=2.9) | 0.0186 | 0.5406 | 0 | 1572.951 | #REF! | #REF! | #REF!
[10 empty] | 132 | Tankless Water Heater (EF=0.98) | 0.0186 | 0.028787 | 0.028787 | 347.2776 | #REF! | #REF! | #REF!
[10 empty] | 133 | Solar Assisted Water Heating | 0.0093 | 0.1908 | 0.1166 | 1351.218 | #REF! | #REF! | #REF!
[10 empty] | 134 | Horizontal-Axis Clothes Washer: Energy Star CW (EF=2.5) | 0.546 | 0.1166 | 0.1166 | 499.68 | #REF! | #REF! | #REF!
[10 empty] | 135 | Energy Star Vertical-Axis Clothes Washer: SEHA CW Tier 2 (EF=3.25) | 0.234 | 0.018947 | 0.018947 | 81.198 | #REF! | #REF! | #REF!
[10 empty] | 136 | Faucet Aerators | 1.804 | 0.02862 | 0.02862 | 35.394
[10 empty] | 137 | Hot water pipe insulation | 0.902 | 0.02756 | 0.02756 | 79.116
[10 empty] | 139 | Drain water heat recovery | 0.902 | 0.11235 | 0.11235 | 579.9411 | #REF! | #REF! | #REF!
[10 empty] | 144 | DHW insulation blanket | 0.902 | 0.0212 | 0.0212 | 186.339 | #REF! | #REF! | #REF!
Subtotal | [6 empty] | #REF! |  | #REF! | [6 empty] | #REF! | #REF! | #REF!
Load Management/DLC | [9 empty] | 140 | AC/HP cycling switch/thermostat | 0.45 | 0.96884 | 1.9658 | -15.615 | #REF! | #REF! | #REF!
[10 empty] | 141 | WH Cycling Switch | 0.9 | 0.3392 | 0.3392 | 4.164 | #REF! | #REF! | #REF!
[10 empty] | 142 | CPP | 1 | 2.438 | 3.074 | 865.071 | #REF! | #REF! | #REF!
Subtotal | [15 empty] | #REF! | #REF! | #REF!
Refrigeration and Miscellaneous | [9 empty] | 113 | High Efficiency Dryer With Moisture Sensor | 0.74 | 0.011132 | 0.011132 | 95.772 | #REF! | #REF! | #REF!
[10 empty] | 114 | ENERGY STAR or better Freezer | 0.4 | 0.0044772 | 0.0044772 | 38.517 | #REF! | #REF! | #REF!
[10 empty] | 115 | ENERGY STAR or better Refrigerator | 0.962 | 0.0089543 | 0.0089543 | 77.034 | #REF! | #REF! | #REF!
[10 empty] | 116 | Remove secondary refigerator/freezer | 0.07 | 0.14521 | 0.14521 | 1249.2 | #REF! | #REF! | #REF!
[10 empty] | 117 | Convection oven | 0.9 | 0.009973 | 0.009973 | 85.7973 | #REF! | #REF! | #REF!
[10 empty] | 118 | Power strips with occupancy sensors | 2 | 0.0049612 | 0.0049612 | 42.681 | #REF! | #REF! | #REF!
Subtotal | [6 empty] | #REF! |  | #REF! | [6 empty] | #REF! | #REF! | #REF!
Total | 671.405 | 375506.1403 | 671.405 | 375506.1403 |  |  | #REF! |  | #REF!
|  |  | Summ. Demand | Wint. Demand | Energy
End |  |  | Savings | Savings | Savings |  | Measure |  |  |  | Measure Category | Cost ($/kW) | Program Cost Data (Source: RH Analysis)
Use |  | EEM | Per Unit | Per Unit | Per Unit | Incremental | Life | Saturation | Full |  | Lighting | 389
Category | EEM | Name | (KW) | (KW) | (KWh) | Cost | Years | Rate | Cost |  | Cooling/Heat pumps | 881
Room_AC | 100 | ENERGY STAR or better Room AC, < 20 kBtu, EER 10.7 | 0.32 | 0 | 800 | 50 | 15 | 20% | 280 |  | Refrigeration | 389
Room_AC | 101 | Diagnostic repair, testing, maintenance | 0.118 | 0.005 | 355 |  | 5 | 10% | 100 |  | Water Heating | 389
Envelope | 102 | Duct Insulation and Sealing | 0.196 | 0.294 | 735 |  | 30 | 40% | 540 |  | Clothes/Dish Washers | 389
Envelope | 103 | Ceiling insulation (R-0 improved to R-20) | 0.84 | 1.26 | 3150 |  | 30 | 70% | 1511.84 |  | DLC | 233
Envelope | 104 | Ceiling insulation (R-20 improved to R-40) | 0.1848 | 0.2772 | 693 |  | 30 | 20% | 1511.84
Envelope | 105 | High Efficiency Windows, Low-e; U=0.35 | 0.24987 | 0.3748 | 937 | 528 | 30 | 20% | 4387.2 |  | Line Loss Factor | 4.1%
Envelope | 106 | Floor insulation (R-0 to R-20) | -0.028 | 0.8608 | 538 |  | 30 | 20% | 1511.84
Envelope | 107 | Cool roofs | delete | [8 empty] | 6%
Envelope | 108 | Wall insulation (R-0 to R-20) | 0.6512 | 0.9768 | 2442 |  | 30 | 50% | 2508.86
Envelope | 109 | Comprehensive air shell sealing | 0.19253 | 0.2888 | 722 | 490 | 6 | 40% | 490
Heat_Pump | 110 | ENERGY STAR or better Air Source Heat Pump, SEER=14; HSPF=8.5 | 0.17 | 0 | 551 | 400 | 18 | 10% | 4500
Heat_Pump | 111 | ENERGY STAR or better Air Source Heat Pump, SEER=18; HSPF=9.4 | 1.44 | 0 | 2617 | 950 | 18 | 1% | 5000
Heat_Pump | 112 | Geothermal Heat Pump (4 Ton, w/ water heating) | 2.3 | 3.1 | 3953 |  | 18 | 1% | 11000
AC | 145 | Central AC SEER 14.0 | 0.31 | 0 | 431 | 100 | 18 | 10% | 2900
Dryer | 113 | High Efficiency Dryer With Moisture Sensor | 0.010502 | 0.010502 | 92 | 60 | 14 | 20% | 630
Freezer | 114 | ENERGY STAR or better Freezer | 0.0042237 | 0.0042237 | 37 | 60 | 15 | 10% | 480
Refrigerator | 115 | ENERGY STAR or better Refrigerator | 0.0084475 | 0.0084475 | 74 | 60 | 15 | 10% | 650
Refrigerator | 116 | Remove secondary refigerator/freezer | 0.13699 | 0.13699 | 1200 |  | 10 | 0% | 225
Oven | 117 | Convection oven | 0.0094085 | 0.0094085 | 82.4182 | 160 | 15 | 10.8% | 700
Power_Strips | 118 | Power strips with occupancy sensors | 0.0046804 | 0.0046804 | 41 | 15 | 2 | 0% | 85
Lighting_Bulbs | 120 | CFL, 6.0 hr/day | 0.005 | 0.005 | 122.64 |  | 5 | 3% | 3 | 136.4983 | 8.8301
Lighting_Bulbs | 121 | CFL, 0.5 hr/day | 0.004 | 0.004 | 10.22 |  | 7 | 1% | 3
Lighting_Bulbs | 122 | CFL, 2.5 hr/day | 0.005 | 0.005 | 51.1 |  | 7 | 2% | 3
Lighting_Bulbs | 126 | LED nightlights | 0.005 | 0.005 | 11.68 |  | 10 | 0% | 3
Lighting_Bulbs | 127 | LED holiday lights | 0.045 | 0.045 | 13 |  | 10 | 0% | 3
Lighting_Fixtures | 123 | CFL Fixtures, 0.5 hr/day | 0.004 | 0.004 | 10.22 |  | 10 | 1% | 25
Lighting_Fixtures | 124 | CFL Fixtures, 2.5 hr/day | 0.005 | 0.005 | 51.1 |  | 10 | 2% | 25
Lighting_Fixtures | 125 | CFL Fixtures, 6.0 hr/day | 0.005 | 0.005 | 122.64 |  | 8 | 3% | 25
Water_Heat | 128 | Low flow showerheads | 0.027 | 0.027 | 204 |  | 7 | 10% | 7
Water_Heat | 129 | HE Water Heater (EF=0.95) | 0.028 | 0.028 | 210.4 | 70 | 15 | 10% | 325
Water_Heat | 130 | Energy Star Dish Washer (EF=0.58) | 0.031 | 0.031 | 100 | 125 | 13 | 10% | 625
Water_Heat | 131 | Heat Pump Water Heater (EF=2.9) | 0.51 | 0 | 1511 | 1288 | 15 | 1% | 1539
Water_Heat | 132 | Tankless Water Heater (EF=0.98) | 0.027158 | 0.027158 | 333.6 |  | 15 | 1% | 1268
Water_Heat | 133 | Solar Assisted Water Heating | 0.18 | 0.11 | 1298 |  | 15 | 1% | 2320
Water_Heat | 134 | Horizontal-Axis Clothes Washer: Energy Star CW (EF=2.5) | 0.11 | 0.11 | 480 | 500 | 14 | 10% | 1200
Water_Heat | 135 | Energy Star Vertical-Axis Clothes Washer: SEHA CW Tier 2 (EF=3.25) | 0.017875 | 0.017875 | 78 | 400 | 16 | 10% | 1100
Water_Heat | 136 | Faucet Aerators | 0.027 | 0.027 | 34 |  | 15 | 10% | 5
Water_Heat | 137 | Hot water pipe insulation | 0.026 | 0.026 | 76 |  | 15 | 10% | 2
Water_Heat | 138 | Hot water set-back thermostat | delete | delete |  |  |  | 13%
Water_Heat | 139 | Drain water heat recovery | 0.10599 | 0.10599 | 557.1 |  | 20 | 0% | 500
Water_Heat | 144 | DHW insulation blanket | 0.02 | 0.02 | 179 | 10 | 10 | 14% | 10
Direct Load Control | 140 | AC/HP cycling switch/thermostat | 0.914 | 1.8545 | -15 |  | 15 | 0% | 0
Direct Load Control | 141 | WH Cycling Switch | 0.32 | 0.32 | 4 |  | 15 | 0% | 0
Direct Load Control | 142 | CPP | 2.3 | 2.9 | 831 |  | 15 | 0% | 0
HVAC_Control | 143 | Programmable thermostat | 0.1 | -0.1 | 143 | 30 | 15 | 17% | 60
25867.1182
|  |  | 11.9407 |  | 26927.67
12.4302
Note on A1: roger hill: weighed average from appliance saturation survey
Note on B3: Brent Barkett: calculated
Note on C3: Brent Barkett: Source: JEA 2006 customers escalated 3.5%
Note on D3: Brent Barkett: existing homes do not change absent the program
Note on E3: Brent Barkett: Source: Residential customer growth.xls - NS Power Residential Customers w/o seasonals
Note on F3: Brent Barkett: weighted average from appliance saturations
Note on G3: Brent Barkett: Calculated from JEA Customer Info
Note on I3: Brent Barkett: Calculated from LS2006 Compliance Filing.xls
Note on M11: :code below EEM 8.8 - 10.0 SEER dep on size 13-607.1.ABC.3.2.1 Mandatory provisions
Note on M16: :.09 have window units: .06 have 1 .03 have 2 or more
Note on M21: :.49 Central Heat Pump, of that .70 is air to air
Note on M28: :.9 electric water heater
Note on M29: :.62 dishwasher
Note on M30: :.88 clothes washer
Note on M31: :.62 dishwasher
Note on M34: :email Parker?
Note on M38: :.02
Note on M39: :.88 clothes washer
Note on O43: roger hill: simulation of no night setback with morning 2F setback
Note on M49: :.84 clothes dryer (electric or gas?)
Note on M50: :.46 have a freezer .04 have 2 or more avg: .54
Note on M51: :.96 have a refrigerator .13 have two or more avg: 1.2
Note on M52: :.13 second refrig
Note on M54: :.57 point of use surge protection
Note on M58: :source for these comments unless noted otherwise: JEA 2005 Residential Customer Survey
Note on C73: roger hill: delete this measure
Note on C97: roger hill: delete per clients comments
Note on C104: roger hill: delete per clients comments
Note on E107: roger hill: simulation of no night setback with morning 2F setback

## Strategist Inputs (hidden)
| 15 Year Total | 2006 | 2007 | 2008 | 2009 | 2010 | 2011 | 2012 | 2013 | 2014 | 2015 | 2016 | 2017 | 2018 | 2019 | 2020 | BB Check
Heating/HVAC-High
Achievable Potential Demand Savings (kW) | #REF! |  |  |  | #REF! | #REF! | #REF! | #REF! | #REF! | #REF! | #REF! | #REF! | #REF! | #REF! | #REF! | #REF! | #REF!
Achievable Potential Energy Savings (MWh) | #REF! |  |  |  | #REF! | #REF! | #REF! | #REF! | #REF! | #REF! | #REF! | #REF! | #REF! | #REF! | #REF! | #REF! | #REF!
Program Costs - Incentive | #REF! |  |  |  | #REF! | #REF! | #REF! | #REF! | #REF! | #REF! | #REF! | #REF! | #REF! | #REF! | #REF! | #REF! | #REF!
Program Costs - Admin | #REF! |  |  |  | #REF! | #REF! | #REF! | #REF! | #REF! | #REF! | #REF! | #REF! | #REF! | #REF! | #REF! | #REF! | #REF!
Participant Cost | #REF! |  |  |  | #REF! | #REF! | #REF! | #REF! | #REF! | #REF! | #REF! | #REF! | #REF! | #REF! | #REF! | #REF! | #REF!
Cooling/Heat Pumps-Low
Achievable Potential Demand Savings (kW) | #REF! |  |  |  | #REF! | #REF! | #REF! | #REF! | #REF! | #REF! | #REF! | #REF! | #REF! | #REF! | #REF! | #REF! | #REF!
Achievable Potential Energy Savings (MWh) | #REF! |  |  |  | #REF! | #REF! | #REF! | #REF! | #REF! | #REF! | #REF! | #REF! | #REF! | #REF! | #REF! | #REF! | #REF!
Program Costs - Incentive | #REF! |  |  |  | #REF! | #REF! | #REF! | #REF! | #REF! | #REF! | #REF! | #REF! | #REF! | #REF! | #REF! | #REF! | #REF!
Program Costs - Admin | #REF! |  |  |  | #REF! | #REF! | #REF! | #REF! | #REF! | #REF! | #REF! | #REF! | #REF! | #REF! | #REF! | #REF!
Participant Cost | #REF! |  |  |  | #REF! | #REF! | #REF! | #REF! | #REF! | #REF! | #REF! | #REF! | #REF! | #REF! | #REF! | #REF! | #REF!
AirCompressor-High
Achievable Potential Demand Savings (kW) | #REF! |  |  |  | #REF! | #REF! | #REF! | #REF! | #REF! | #REF! | #REF! | #REF! | #REF! | #REF! | #REF! | #REF! | #REF!
Achievable Potential Energy Savings (MWh) | #REF! |  |  |  | #REF! | #REF! | #REF! | #REF! | #REF! | #REF! | #REF! | #REF! | #REF! | #REF! | #REF! | #REF! | #REF!
Program Costs - Incentive | #REF! |  |  |  | #REF! | #REF! | #REF! | #REF! | #REF! | #REF! | #REF! | #REF! | #REF! | #REF! | #REF! | #REF! | #REF!
Program Costs - Admin | #REF! |  |  |  | #REF! | #REF! | #REF! | #REF! | #REF! | #REF! | #REF! | #REF! | #REF! | #REF! | #REF! | #REF! | #REF!
Participant Cost | #REF! |  |  |  | #REF! | #REF! | #REF! | #REF! | #REF! | #REF! | #REF! | #REF! | #REF! | #REF! | #REF! | #REF! | #REF!
AirCompressor-Low
Achievable Potential Demand Savings (kW) | #REF! |  |  |  | #REF! | #REF! | #REF! | #REF! | #REF! | #REF! | #REF! | #REF! | #REF! | #REF! | #REF! | #REF! | #REF!
Achievable Potential Energy Savings (MWh) | #REF! |  |  |  | #REF! | #REF! | #REF! | #REF! | #REF! | #REF! | #REF! | #REF! | #REF! | #REF! | #REF! | #REF! | #REF!
Program Costs - Incentive | #REF! |  |  |  | #REF! | #REF! | #REF! | #REF! | #REF! | #REF! | #REF! | #REF! | #REF! | #REF! | #REF! | #REF! | #REF!
Program Costs - Admin | #REF! |  |  |  | #REF! | #REF! | #REF! | #REF! | #REF! | #REF! | #REF! | #REF! | #REF! | #REF! | #REF! | #REF!
Participant Cost | #REF! |  |  |  | #REF! | #REF! | #REF! | #REF! | #REF! | #REF! | #REF! | #REF! | #REF! | #REF! | #REF! | #REF! | #REF!
Water Heater - High
Achievable Potential Demand Savings (kW) | #REF! |  |  |  | #REF! | #REF! | #REF! | #REF! | #REF! | #REF! | #REF! | #REF! | #REF! | #REF! | #REF! | #REF! | #REF!
Achievable Potential Energy Savings (MWh) | #REF! |  |  |  | #REF! | #REF! | #REF! | #REF! | #REF! | #REF! | #REF! | #REF! | #REF! | #REF! | #REF! | #REF! | #REF!
Program Costs - Incentive | #REF! |  |  |  | #REF! | #REF! | #REF! | #REF! | #REF! | #REF! | #REF! | #REF! | #REF! | #REF! | #REF! | #REF! | #REF!
Program Costs - Admin | #REF! |  |  |  | #REF! | #REF! | #REF! | #REF! | #REF! | #REF! | #REF! | #REF! | #REF! | #REF! | #REF! | #REF! | #REF!
Participant Cost | #REF! |  |  |  | #REF! | #REF! | #REF! | #REF! | #REF! | #REF! | #REF! | #REF! | #REF! | #REF! | #REF! | #REF! | #REF!
Water Heater - Low
Achievable Potential Demand Savings (kW) | #REF! |  |  |  | #REF! | #REF! | #REF! | #REF! | #REF! | #REF! | #REF! | #REF! | #REF! | #REF! | #REF! | #REF! | #REF!
Achievable Potential Energy Savings (MWh) | #REF! |  |  |  | #REF! | #REF! | #REF! | #REF! | #REF! | #REF! | #REF! | #REF! | #REF! | #REF! | #REF! | #REF! | #REF!
Program Costs - Incentive | #REF! |  |  |  | #REF! | #REF! | #REF! | #REF! | #REF! | #REF! | #REF! | #REF! | #REF! | #REF! | #REF! | #REF! | #REF!
Program Costs - Admin | #REF! |  |  |  | #REF! | #REF! | #REF! | #REF! | #REF! | #REF! | #REF! | #REF! | #REF! | #REF! | #REF! | #REF!
Participant Cost | #REF! |  |  |  | #REF! | #REF! | #REF! | #REF! | #REF! | #REF! | #REF! | #REF! | #REF! | #REF! | #REF! | #REF! | #REF!
Lighting
Achievable Potential Demand Savings (kW) | #REF! |  |  |  | #REF! | #REF! | #REF! | #REF! | #REF! | #REF! | #REF! | #REF! | #REF! | #REF! | #REF! | #REF! | #REF!
Achievable Potential Energy Savings (MWh) | #REF! |  |  |  | #REF! | #REF! | #REF! | #REF! | #REF! | #REF! | #REF! | #REF! | #REF! | #REF! | #REF! | #REF! | #REF!
Program Costs - Incentive | #REF! |  |  |  | #REF! | #REF! | #REF! | #REF! | #REF! | #REF! | #REF! | #REF! | #REF! | #REF! | #REF! | #REF! | #REF!
Program Costs - Admin | #REF! |  |  |  | #REF! | #REF! | #REF! | #REF! | #REF! | #REF! | #REF! | #REF! | #REF! | #REF! | #REF! | #REF! | #REF!
Participant Cost | #REF! |  |  |  | #REF! | #REF! | #REF! | #REF! | #REF! | #REF! | #REF! | #REF! | #REF! | #REF! | #REF! | #REF! | #REF!
Refrigeration
Achievable Potential Demand Savings (kW) | #REF! |  |  |  | #REF! | #REF! | #REF! | #REF! | #REF! | #REF! | #REF! | #REF! | #REF! | #REF! | #REF! | #REF! | #REF!
Achievable Potential Energy Savings (MWh) | #REF! |  |  |  | #REF! | #REF! | #REF! | #REF! | #REF! | #REF! | #REF! | #REF! | #REF! | #REF! | #REF! | #REF! | #REF!
Program Costs - Incentive | #REF! |  |  |  | #REF! | #REF! | #REF! | #REF! | #REF! | #REF! | #REF! | #REF! | #REF! | #REF! | #REF! | #REF! | #REF!
Program Costs - Admin | #REF! |  |  |  | #REF! | #REF! | #REF! | #REF! | #REF! | #REF! | #REF! | #REF! | #REF! | #REF! | #REF! | #REF!
Participant Cost | #REF! |  |  |  | #REF! | #REF! | #REF! | #REF! | #REF! | #REF! | #REF! | #REF! | #REF! | #REF! | #REF! | #REF! | #REF!
Envelope
Achievable Potential Demand Savings (kW) | #REF! |  |  |  | #REF! | #REF! | #REF! | #REF! | #REF! | #REF! | #REF! | #REF! | #REF! | #REF! | #REF! | #REF! | #REF!
Achievable Potential Energy Savings (MWh) | #REF! |  |  |  | #REF! | #REF! | #REF! | #REF! | #REF! | #REF! | #REF! | #REF! | #REF! | #REF! | #REF! | #REF! | #REF!
Program Costs - Incentive | #REF! |  |  |  | #REF! | #REF! | #REF! | #REF! | #REF! | #REF! | #REF! | #REF! | #REF! | #REF! | #REF! | #REF! | #REF!
Program Costs - Admin | #REF! |  |  |  | #REF! | #REF! | #REF! | #REF! | #REF! | #REF! | #REF! | #REF! | #REF! | #REF! | #REF! | #REF! | #REF!
Participant Cost | #REF! |  |  |  | #REF! | #REF! | #REF! | #REF! | #REF! | #REF! | #REF! | #REF! | #REF! | #REF! | #REF! | #REF! | #REF!
DLC
Achievable Potential Demand Savings (kW) | #REF! |  |  |  | #REF! | #REF! | #REF! | #REF! | #REF! | #REF! | #REF! | #REF! | #REF! | #REF! | #REF! | #REF! | #REF!
Achievable Potential Energy Savings (MWh) | #REF! |  |  |  | #REF! | #REF! | #REF! | #REF! | #REF! | #REF! | #REF! | #REF! | #REF! | #REF! | #REF! | #REF! | #REF!
Program Costs - Incentive | #REF! |  |  |  | #REF! | #REF! | #REF! | #REF! | #REF! | #REF! | #REF! | #REF! | #REF! | #REF! | #REF! | #REF! | #REF!
Program Costs - Admin | #REF! |  |  |  | #REF! | #REF! | #REF! | #REF! | #REF! | #REF! | #REF! | #REF! | #REF! | #REF! | #REF! | #REF!
Refrigeration and Miscellaneous
Achievable Potential Demand Savings (kW) | #REF! |  |  |  | #REF! | #REF! | #REF! | #REF! | #REF! | #REF! | #REF! | #REF! | #REF! | #REF! | #REF! | #REF! | #REF!
Achievable Potential Energy Savings (kWh) | #REF! |  |  |  | #REF! | #REF! | #REF! | #REF! | #REF! | #REF! | #REF! | #REF! | #REF! | #REF! | #REF! | #REF! | #REF!
Participant Cost | #REF! |  |  |  | #REF! | #REF! | #REF! | #REF! | #REF! | #REF! | #REF! | #REF! | #REF! | #REF! | #REF! | #REF! | #REF!

## Miscellaneous (hidden)
Miscellaneous - Technical and Achievable Potential Estimates
Equations
Key Inputs
1.852% | Estimated 2006 - 2020 annual growth rate
| 2005 Market Description | [8 empty] | Energy Efficiency Measures (EEM) | [6 empty] | Technical Potential |  |  |  | Achievable Potential
Measure Category | 2006 Size (Million ft2) | 2006 Number of Facilities | 2020 Size (Million ft2) | 2020 Number of Facilities | 2020 Average ft2 Per Facility | Annual EUI (kWh/ft2) | Total 2020 Annual Energy Use (kWh) | Peak Coincident Demand (W/ft2) | Total 2020 Peak Coincident Demand (kW) | EEM Number | Description | Number of Units Per Average Size Facility | Average Demand Savings Per Unit (kW) | Average Energy Savings Per Unit (kWh) | Average Off-Peak Energy Savings Per Unit (kWh) | Current Penetration Rate % | Technical Potential (1-Current Penetration) % | Technical Potential Demand Savings (kW) | Technical Potential Energy Savings (kWh) | Technical Potential Off-Peak Energy Savings (kWh) | Measure Life (Years) | Program Induced Conservation Rate (in addition to equipment replacment) (%) | Achievable Potential % | Achievable Potential Demand Savings (kW) | Achievable Potential Energy Savings (kWh) | Achievable Potential Off-Peak Energy Savings (kWh)
Lighting | 204.8894 | 105886 | 264.8976 | 136898 | 1935 | 18.48 | 4895308202.4 | 7.74 | 2050307.6562 | 101 | EEM101 | 1 | 0 | 0 | 0 | 0% | 100% | 0 | 0 | 0 | 0 | 5% | 0% | 0 | 0 | 0
[10 empty] | 102 | EEM102 | 1 | 0 | 0 | 0 | 0% | 100% | 0 | 0 | 0 | 0 | 5% | 0% | 0 | 0 | 0
[10 empty] | 103 | EEM103 | 1 | 0 | 0 | 0 | 0% | 100% | 0 | 0 | 0 | 0 | 5% | 0% | 0 | 0 | 0
[10 empty] | 104 | EEM104 | 1 | 0 | 0 | 0 | 0% | 100% | 0 | 0 | 0 | 0 | 5% | 0% | 0 | 0 | 0
[10 empty] | 105 | EEM105 | 1 | 0 | 0 | 0 | 0% | 100% | 0 | 0 | 0 | 0 | 5% | 0% | 0 | 0 | 0
[10 empty] | 106 | EEM106 | 1 | 0 | 0 | 0 | 0% | 100% | 0 | 0 | 0 | 0 | 5% | 0% | 0 | 0 | 0
[10 empty] | 107 | EEM107 | 1 | 0 | 0 | 0 | 0% | 100% | 0 | 0 | 0 | 0 | 5% | 0% | 0 | 0 | 0
[10 empty] | 108 | EEM108 | 1 | 0 | 0 | 0 | 0% | 100% | 0 | 0 | 0 | 0 | 5% | 0% | 0 | 0 | 0
[10 empty] | 109 | EEM109 | 1 | 0 | 0 | 0 | 0% | 100% | 0 | 0 | 0 | 0 | 5% | 0% | 0 | 0 | 0
[10 empty] | 110 | EEM110 | 1 | 0 | 0 | 0 | 0% | 100% | 0 | 0 | 0 | 0 | 5% | 0% | 0 | 0 | 0
Subtotal | [17 empty] | 0 | 0 | 0 |  |  |  | 0 | 0 | 0
Cooling/Heat Pumps | [9 empty] | 111 | EEM111 | 1 | 0 | 0 | 0 | 0% | 100% | 0 | 0 | 0 | 0 | 5% | 0% | 0 | 0 | 0
[10 empty] | 112 | EEM112 | 1 | 0 | 0 | 0 | 0% | 100% | 0 | 0 | 0 | 0 | 5% | 0% | 0 | 0 | 0
[10 empty] | 113 | EEM113 | 1 | 0 | 0 | 0 | 0% | 100% | 0 | 0 | 0 | 0 | 5% | 0% | 0 | 0 | 0
[10 empty] | 114 | EEM114 | 1 | 0 | 0 | 0 | 0% | 100% | 0 | 0 | 0 | 0 | 5% | 0% | 0 | 0 | 0
[10 empty] | 115 | EEM115 | 1 | 0 | 0 | 0 | 0% | 100% | 0 | 0 | 0 | 0 | 5% | 0% | 0 | 0 | 0
[10 empty] | 116 | EEM116 | 1 | 0 | 0 | 0 | 0% | 100% | 0 | 0 | 0 | 0 | 5% | 0% | 0 | 0 | 0
[10 empty] | 117 | EEM117 | 1 | 0 | 0 | 0 | 0% | 100% | 0 | 0 | 0 | 0 | 5% | 0% | 0 | 0 | 0
[10 empty] | 118 | EEM118 | 1 | 0 | 0 | 0 | 0% | 100% | 0 | 0 | 0 | 0 | 5% | 0% | 0 | 0 | 0
[10 empty] | 119 | EEM119 | 1 | 0 | 0 | 0 | 0% | 100% | 0 | 0 | 0 | 0 | 5% | 0% | 0 | 0 | 0
[10 empty] | 120 | EEM120 | 1 | 0 | 0 | 0 | 0% | 100% | 0 | 0 | 0 | 0 | 5% | 0% | 0 | 0 | 0
Subtotal | [17 empty] | 0 | 0 | 0 |  |  |  | 0 | 0 | 0
Refrigeration | [9 empty] | 121 | EEM121 | 1 | 0 | 0 | 0 | 0% | 100% | 0 | 0 | 0 | 0 | 5% | 0% | 0 | 0 | 0
[10 empty] | 122 | EEM122 | 1 | 0 | 0 | 0 | 0% | 100% | 0 | 0 | 0 | 0 | 5% | 0% | 0 | 0 | 0
[10 empty] | 123 | EEM123 | 1 | 0 | 0 | 0 | 0% | 100% | 0 | 0 | 0 | 0 | 5% | 0% | 0 | 0 | 0
[10 empty] | 124 | EEM124 | 1 | 0 | 0 | 0 | 0% | 100% | 0 | 0 | 0 | 0 | 5% | 0% | 0 | 0 | 0
[10 empty] | 125 | EEM125 | 1 | 0 | 0 | 0 | 0% | 100% | 0 | 0 | 0 | 0 | 5% | 0% | 0 | 0 | 0
[10 empty] | 126 | EEM126 | 1 | 0 | 0 | 0 | 0% | 100% | 0 | 0 | 0 | 0 | 5% | 0% | 0 | 0 | 0
[10 empty] | 127 | EEM127 | 1 | 0 | 0 | 0 | 0% | 100% | 0 | 0 | 0 | 0 | 5% | 0% | 0 | 0 | 0
[10 empty] | 128 | EEM128 | 1 | 0 | 0 | 0 | 0% | 100% | 0 | 0 | 0 | 0 | 5% | 0% | 0 | 0 | 0
[10 empty] | 129 | EEM129 | 1 | 0 | 0 | 0 | 0% | 100% | 0 | 0 | 0 | 0 | 5% | 0% | 0 | 0 | 0
[10 empty] | 130 | EEM130 | 1 | 0 | 0 | 0 | 0% | 100% | 0 | 0 | 0 | 0 | 5% | 0% | 0 | 0 | 0
Subtotal | [17 empty] | 0 | 0 | 0 |  |  |  | 0 | 0 | 0
Water Heating | [9 empty] | 131 | EEM131 | 1 | 0 | 0 | 0 | 0% | 100% | 0 | 0 | 0 | 0 | 5% | 0% | 0 | 0 | 0
[10 empty] | 132 | EEM132 | 1 | 0 | 0 | 0 | 0% | 100% | 0 | 0 | 0 | 0 | 5% | 0% | 0 | 0 | 0
[10 empty] | 133 | EEM133 | 1 | 0 | 0 | 0 | 0% | 100% | 0 | 0 | 0 | 0 | 5% | 0% | 0 | 0 | 0
[10 empty] | 134 | EEM134 | 1 | 0 | 0 | 0 | 0% | 100% | 0 | 0 | 0 | 0 | 5% | 0% | 0 | 0 | 0
[10 empty] | 135 | EEM135 | 1 | 0 | 0 | 0 | 0% | 100% | 0 | 0 | 0 | 0 | 5% | 0% | 0 | 0 | 0
[10 empty] | 136 | EEM136 | 1 | 0 | 0 | 0 | 0% | 100% | 0 | 0 | 0 | 0 | 5% | 0% | 0 | 0 | 0
[10 empty] | 137 | EEM137 | 1 | 0 | 0 | 0 | 0% | 100% | 0 | 0 | 0 | 0 | 5% | 0% | 0 | 0 | 0
[10 empty] | 138 | EEM138 | 1 | 0 | 0 | 0 | 0% | 100% | 0 | 0 | 0 | 0 | 5% | 0% | 0 | 0 | 0
[10 empty] | 139 | EEM139 | 1 | 0 | 0 | 0 | 0% | 100% | 0 | 0 | 0 | 0 | 5% | 0% | 0 | 0 | 0
[10 empty] | 140 | EEM140 | 1 | 0 | 0 | 0 | 0% | 100% | 0 | 0 | 0 | 0 | 5% | 0% | 0 | 0 | 0
Subtotal | [17 empty] | 0 | 0 | 0 |  |  |  | 0 | 0 | 0
Clothes/Dish Washers | [9 empty] | 141 | EEM141 | 1 | 0 | 0 | 0 | 0% | 100% | 0 | 0 | 0 | 0 | 5% | 0% | 0 | 0 | 0
[10 empty] | 142 | EEM142 | 1 | 0 | 0 | 0 | 0% | 100% | 0 | 0 | 0 | 0 | 5% | 0% | 0 | 0 | 0
[10 empty] | 143 | EEM143 | 1 | 0 | 0 | 0 | 0% | 100% | 0 | 0 | 0 | 0 | 5% | 0% | 0 | 0 | 0
[10 empty] | 144 | EEM144 | 1 | 0 | 0 | 0 | 0% | 100% | 0 | 0 | 0 | 0 | 5% | 0% | 0 | 0 | 0
[10 empty] | 145 | EEM145 | 1 | 0 | 0 | 0 | 0% | 100% | 0 | 0 | 0 | 0 | 5% | 0% | 0 | 0 | 0
[10 empty] | 146 | EEM146 | 1 | 0 | 0 | 0 | 0% | 100% | 0 | 0 | 0 | 0 | 5% | 0% | 0 | 0 | 0
[10 empty] | 147 | EEM147 | 1 | 0 | 0 | 0 | 0% | 100% | 0 | 0 | 0 | 0 | 5% | 0% | 0 | 0 | 0
[10 empty] | 148 | EEM148 | 1 | 0 | 0 | 0 | 0% | 100% | 0 | 0 | 0 | 0 | 5% | 0% | 0 | 0 | 0
[10 empty] | 149 | EEM149 | 1 | 0 | 0 | 0 | 0% | 100% | 0 | 0 | 0 | 0 | 5% | 0% | 0 | 0 | 0
[10 empty] | 150 | EEM150 | 1 | 0 | 0 | 0 | 0% | 100% | 0 | 0 | 0 | 0 | 5% | 0% | 0 | 0 | 0
Subtotal | [17 empty] | 0 | 0 | 0 |  |  |  | 0 | 0 | 0
Envelope/Miscellaneous | [9 empty] | 101 | EEM101 | 1 | 0 | 0 | 0 | 0% | 100% | 0 | 0 | 0 | 0 | 5% | 0% | 0 | 0 | 0
[10 empty] | 102 | EEM102 | 1 | 0 | 0 | 0 | 0% | 100% | 0 | 0 | 0 | 0 | 5% | 0% | 0 | 0 | 0
[10 empty] | 103 | EEM103 | 1 | 0 | 0 | 0 | 0% | 100% | 0 | 0 | 0 | 0 | 5% | 0% | 0 | 0 | 0
[10 empty] | 104 | EEM104 | 1 | 0 | 0 | 0 | 0% | 100% | 0 | 0 | 0 | 0 | 5% | 0% | 0 | 0 | 0
[10 empty] | 105 | EEM105 | 1 | 0 | 0 | 0 | 0% | 100% | 0 | 0 | 0 | 0 | 5% | 0% | 0 | 0 | 0
[10 empty] | 106 | EEM106 | 1 | 0 | 0 | 0 | 0% | 100% | 0 | 0 | 0 | 0 | 5% | 0% | 0 | 0 | 0
[10 empty] | 107 | EEM107 | 1 | 0 | 0 | 0 | 0% | 100% | 0 | 0 | 0 | 0 | 5% | 0% | 0 | 0 | 0
[10 empty] | 108 | EEM108 | 1 | 0 | 0 | 0 | 0% | 100% | 0 | 0 | 0 | 0 | 5% | 0% | 0 | 0 | 0
[10 empty] | 109 | EEM109 | 1 | 0 | 0 | 0 | 0% | 100% | 0 | 0 | 0 | 0 | 5% | 0% | 0 | 0 | 0
[10 empty] | 110 | EEM110 | 1 | 0 | 0 | 0 | 0% | 100% | 0 | 0 | 0 | 0 | 5% | 0% | 0 | 0 | 0
Subtotal | [17 empty] | 0 | 0 | 0 |  |  |  | 0 | 0 | 0
Total | 204.8894 | 105886 | 264.8976 | 136898 |  |  | 4895308202.4 |  | 2050307.6562 | [8 empty] | 0 | 0 | 0 |  |  |  | 0 | 0 | 0
1995 Market Data, EUI estimates, and Peak Coincident Demand estimates obtained from End-Use Data Acquisition Project Final Report, November 1997
|  |  | Demand | Energy
End |  |  | Savings | Savings |  | Measure
Use |  | EEM | Per Unit | Per Unit |  | Life | Saturation
Category | EEM | Name | (KW) | (KWh) |  | Years | Rate
| 101 | EEM101
| 102 | EEM102
| 103 | EEM103
| 104 | EEM104
| 105 | EEM105
| 106 | EEM106
| 107 | EEM107
| 108 | EEM108
| 109 | EEM109
| 110 | EEM110
| 111 | EEM111
| 112 | EEM112
| 113 | EEM113
| 114 | EEM114
| 115 | EEM115
| 116 | EEM116
| 117 | EEM117
| 118 | EEM118
| 119 | EEM119
| 120 | EEM120
| 121 | EEM121
| 122 | EEM122
| 123 | EEM123
| 124 | EEM124
| 125 | EEM125
| 126 | EEM126
| 127 | EEM127
| 128 | EEM128
| 129 | EEM129
| 130 | EEM130
| 131 | EEM131
| 132 | EEM132
| 133 | EEM133
| 134 | EEM134
| 135 | EEM135
| 136 | EEM136
| 137 | EEM137
| 138 | EEM138
| 139 | EEM139
| 140 | EEM140
| 141 | EEM141
| 142 | EEM142
| 143 | EEM143
| 144 | EEM144
| 145 | EEM145
| 146 | EEM146
| 147 | EEM147
| 148 | EEM148
| 149 | EEM149
| 150 | EEM150
| 151 | EEM151
| 152 | EEM152
| 153 | EEM153
| 154 | EEM154
| 155 | EEM155
| 156 | EEM156
| 157 | EEM157
| 158 | EEM158
| 159 | EEM159
| 160 | EEM160
| 161 | EEM161
| 162 | EEM162
| 163 | EEM163
| 164 | EEM164
| 165 | EEM165
| 166 | EEM166
| 167 | EEM167
| 168 | EEM168
| 169 | EEM169
| 170 | EEM170
| 171 | EEM171
| 172 | EEM172
| 173 | EEM173
| 174 | EEM174
| 175 | EEM175
| 176 | EEM176
| 177 | EEM177
| 178 | EEM178
| 179 | EEM179
| 180 | EEM180
| 181 | EEM181
| 182 | EEM182
| 183 | EEM183
| 184 | EEM184
| 185 | EEM185
| 186 | EEM186
| 187 | EEM187
| 188 | EEM188
| 189 | EEM189
| 190 | EEM190
| 191 | EEM191
| 192 | EEM192
| 193 | EEM193
| 194 | EEM194
| 195 | EEM195
| 196 | EEM196
| 197 | EEM197
| 198 | EEM198
| 199 | EEM199
| 200 | EEM200
| 201 | EEM201
| 202 | EEM202
| 203 | EEM203
| 204 | EEM204
| 205 | EEM205
| 206 | EEM206
| 207 | EEM207
| 208 | EEM208
| 209 | EEM209
| 210 | EEM210
| 211 | EEM211
| 212 | EEM212
| 213 | EEM213
| 214 | EEM214
| 215 | EEM215
| 216 | EEM216
| 217 | EEM217
| 218 | EEM218
| 219 | EEM219
| 220 | EEM220
| 221 | EEM221
| 222 | EEM222
| 223 | EEM223
| 224 | EEM224
| 225 | EEM225
| 226 | EEM226
| 227 | EEM227
| 228 | EEM228
| 229 | EEM229
| 230 | EEM230
| 231 | EEM231
| 232 | EEM232
| 233 | EEM233
| 234 | EEM234
| 235 | EEM235
| 236 | EEM236
| 237 | EEM237
| 238 | EEM238
| 239 | EEM239
| 240 | EEM240
| 241 | EEM241
| 242 | EEM242
| 243 | EEM243
| 244 | EEM244
| 245 | EEM245
| 246 | EEM246
| 247 | EEM247
| 248 | EEM248
| 249 | EEM249
| 250 | EEM250
| 251 | EEM251
| 252 | EEM252
| 253 | EEM253
| 254 | EEM254
| 255 | EEM255
| 256 | EEM256
| 257 | EEM257
| 258 | EEM258
| 259 | EEM259
| 260 | EEM260
| 261 | EEM261
| 262 | EEM262
| 263 | EEM263
| 264 | EEM264
| 265 | EEM265
| 266 | EEM266
| 267 | EEM267
| 268 | EEM268
| 269 | EEM269
| 270 | EEM270
| 271 | EEM271
| 272 | EEM272
| 273 | EEM273
| 274 | EEM274
| 275 | EEM275
| 276 | EEM276
| 277 | EEM277
| 278 | EEM278
| 279 | EEM279
| 280 | EEM280
| 281 | EEM281
| 282 | EEM282
Source: MR Measures Characterization.xls (from RH)
Note on G7: Brent Barkett: Red columns need to be updated if used - not relevant except for market description
Note on N7: Summit Blue: These equations originally assumed 500 sq ft per ton (column F/500) - This assumption has been removed in this version of the spreadsheet
Note on C8: Brent Barkett: Source: DSM Info & Customer Forecast.xls
Note on E8: Brent Barkett: Source: DSM Info & Customer Forecast.xls
Note on F8: Brent Barkett: Source: Randy's 2/1 email

## CFLs (hidden)
2008-06-12
DRAFT
Comparative Analysis of CFL Deemed Savings Estimates
Jurisdiction | CFL (kWh) Savings (at the meter) | CFL Daily Hours of Use (HRS) | CFL in- service rate (%) | CFL Free ridership (%) | CFL Lamps spillover (%) | Net to Gross Ratio | Connected Load (kW) | Coincident peak demand savings (kW) | Effective Useful Life (YRS) | persistence (%) | Fully Adjusted kWH Savings | Data Source
California (KEMA) | n/a | 2.28 | 66% | n/a | n/a | n/a | n/a | n/a | n/a | n/a |  | KEMA 2005 CFL Metering study
Connecticut | 41 | 2.6 | n/a | n/a | n/a | n/a | 0.01 | n/a | 6.7 | 100% |  | 2005 CT Energy Efficiency Fund
Efficiency Maine | 45 | 3.2 | 66% | 20% | 30% | 1.1 | n/a | n/a | 6.8 | n/a |  | Process and Impact Evaluation of the Efficiency Maine Lighting Program, Nexus Market Research, Inc., RLW Analytics, Inc., 4/10/07
National Grid (MA) | 57 | n/a | 90% | 2% | 0% | 0.98 | 0.049 | n/a | n/a | n/a |  | National Grid 2008 EEP
NYSERDA | 64 | 3.2 | 75% | n/a | n/a | n/a | n/a | 0.0056 | n/a | n/a |  | NYSERDA Smart Energy Report 2007
Energy Trust of Oregon | 44 | 2.7 | 86% | 15% | 11% | 0.96 | n/a | n/a | n/a | n/a |  | Energy Trust of Oregon Savings; EHP 2008
Wisconsin FOE | 66 | n/a | 95% | n/a | n/a | n/a | n/a | 0.002 | n/a | n/a |  | WECC's 2006 Deemed Savings
Efficiency Vermont | 44.2 | 3.4 | 73% | 6% | 25% | 1.19 | 0.0356 | n/a | 5.8 | 100% |  | TRM User Manual No. 2006-43 April 2007
Texas | 69 | 4 | n/a | n/a | n/a | n/a | 0.011 | n/a | n/a | 75% |  | Texas Deemed Savings Report 2003; prepared by Frontier Associates for the Texas PUC
2004 MA/RI/VT Study | 48.7 | 2.7 | 61.6% | 11% | 22% | 1.11 | n/a | n/a | n/a | n/a |  | Impact Evaluation of the Massachusetts, Rhode Island, and Vermont 2003 Residential Lighting Programs
2002-2003 NH RLP Study | 40.9 | 4.7 | 62.3% | 19% | 4% | 0.85 | n/a | n/a | n/a | n/a |  | The 2002-03 Process and Impact Evaluation of the New Hampshire RLP
2000-2001 NU SLC/RL Study | 52 | 3.4 | 70% | n/a | n/a | n/a | n/a | n/a | n/a | n/a |  | 2000-2001 Northeast Utilities SLC and POP Impact Evaluation
Average | 51.9818 | 3.218 | 74.49% | 12.17% | 15.33% | 1.0317 | 0.0264 | 0.0038 | 6.4333 | 91.67%
JEA -CFL Residential | 44.2 | 2.7 | 73% | 20% | 30% | 1.1 | 0.0264 | Still TBD | 6 | 100% |  | STU- Let's use these inputs
JEA CFL- Com TBD | 101.1 |  | 90% |  |  |  | 0.0617 |  | 5.4 | 100%
APT Estimate for JEA | 60.4 | 3 | 100% | 0% | 0% | 1 | 0.055333 |  | 7.3059 | 1%
kWh Line Loss Factor | need value
KW Line Loss Factor | need value
Notes:
Connecticut | CFL Savings |  |  |  |  | Coincident Peak Demand Savings |  |  | Effective Useful Life (YRS) 6,000 / 8,000 / 10,000 hours
| 7W → 16 kWh |  | 18W → 41 kWh |  |  | 0.003 summer / 0.017 winter |  |  | 5.0 / 7.0 / 8.0
| 8W → 18 kWh |  | 19W → 43 kWh | [5 empty] | Average: | 6.6667
| 9W → 20 kWh |  | 20W → 46 kWh
| 10W → 23 kWh |  | 21W → 48 kWh
| 11W → 25 kWh |  | 22W → 50 kWh
| 12W → 27 kWh |  | 23W → 52 kWh
| 13W → 30 kWh |  | 24W → 55 kWh
| 14W → 32 kWh |  | 25W → 57 kWh
| 15W → 34 kWh |  | 26W → 59 kWh
| 16W → 36 kWh |  | 27W → 61 kWh
17W → 39 kWh
Maine | CFL daily Hours of Use |  |  | CFL in Service Rate |  |  | CFL Freeriership |  | CFL Lamps Spillover |  |  | Effective Useful Life (YRS) 6,000 / 8,000 / 10,000 hours
| 4.8 Markdown |  |  | 60% Markdown |  |  | 29% Markdown |  | 23% Markdown |  |  | 5.1 / 6.8 / 8.6
| 2.3 Past Coupon |  |  | 72% Past Coupon | [7 empty] | Average: | 6.8333
Energy Trust of Oregon | CFL Savings
| 9W→ 25 kWh |  | 15W→ 36kWh |  | 22W→ 42 kWh |  | 29W→ 56kWh
| 11W→ 23kWh |  | 16W→ 35 kWh |  | 23W→ 53kWh |  | 30W→ 56kWh
| 12W→ 22kWh |  | 17W→ 34kWh |  | 24W→ 52 kWh |  | 42W→ 86kWh
| 12W→ 21 kWh |  | 18W→ 45 kWh |  | 25W→ 52kWh |  | average:
| 14W→ 37 kWh |  | 19W→ 44kWh |  | 26W→ 51 kWh |  | 43.8095
|  |  | 20W→ 44 kWh |  | 27W→ 58kWh
|  |  | 21W→ 43kWh |  | 28W→ 57 kWh
Efficiency Vermont | Effective Useful Life |  |  |  | Effective Useful Life (YRS) 6,000 / 8,000 / 10,000 hours
| 5000 hrs → 6.85 yrs |  |  |  | 6.6 / 6.3 / 4.6
| 7000 hrs → 6.39 yrs |  |  |  | Average: | 5.8
9000 hrs → 6.16 yrs
10000 hrs → 4.57 yrs
Texas | CFL Savings |  |  | Coincident Peak Demand savings
| 15W→36.5 kWh |  |  | 15W→.006kW
| 20W →58.3kWh |  |  | 20W→.009kW
| 23W→75.8kWh |  |  | 23W→.012kW
| 27W→106.5kWh |  |  | 27W→.016kW
CA DEER | CFL Savings |  |  | Coincident Peak Demand Savings
| 15W→34.6 kWh |  |  | 15W→.00328kW
| 20W →42.3kWh |  |  | 20W→.00401kW
| 23W→59.2kWh |  |  | 23W→.00401kW
JEA | CFL Savings |  |  | Coincident Peak Demand Savings
| 12W→27.9 kWh |  |  | 12W→0.028 kW
| 17W →42.2 kWh |  |  | 17W →0.043 kW
| 22W→52.2 kWh |  |  | 22W→0.053 kW
| 26W→72.9 kWh |  |  | 26W→0.074 kW
Effective Useful Life (YRS) 6,000 / 8,000 / 10,000 hours
| 5000 hrs → 6.85 yrs |  | 9000 hrs → 6.16 yrs |  | Average:
| 7000 hrs → 6.39 yrs |  | 10000 hrs → 4.57 yrs |  | 5.9925
JEA Commercial | Freeridership
5% Act 250 NC; 11% Cust Equip Replace and C&I Retro; 0% Non-Act 250; 10% Pres Equip Replace
Spillover
0% Act 250 NC and Non Act 250 NC; 5% Cust Equip Replace, Pres Equip Replace, C&I Retro, Farm
| DkWh = 0.0586 ´ HOURS ´ ISR ´ WHFe |  |  |  |  | 101.1133
0.0568
| 1866 | HOURS
| 0.9 | ISR
| 1.06 | WHFe
[7 empty] | Effective Useful Life: |  |  |  |  | CFL daily hours of use:
| Low range hrs/yr | High range hrs/yr | lamp lifetime hrs |  | yearly average |  | low-high average | lamp lifetime/ average | average: |  |  | yearly average/8760 (hours/yr)
| 0 | 729.9 | 3000 |  | 1865.5111 |  | 364.95 | 8.2203 | 5.3571 |  |  | 0.21296
| 730 | 912.4 | 5000 |  |  |  | 821.2 | 6.0887
| 912.5 | 1094.9 | 6000 |  |  |  | 1003.7 | 5.9779
| 1095 | 1277.4 | 7000 |  |  |  | 1186.2 | 5.9012
| 1277.5 | 1459.9 | 8000 |  |  |  | 1368.7 | 5.845
| 1460 | 1824.9 | 9000 |  |  |  | 1642.45 | 5.4796
| 1825 | 2189.9 | 9500 |  |  |  | 2007.45 | 4.7324
| 2190 | 2919.9 | 10000 |  |  |  | 2554.95 | 3.914
| 2920 | 8760 | 12000 |  |  |  | 5840 | 2.0548
| DkW = 0.0586 ´ ISR ´ WHFd |  |  |  | 0.061706
0.0586
| 0.9 | ISR
| 1.17 | WHFd
Lighting Operating Hours by Building Type
| Building Type |  | Annual Hours |  | average | average/8760
| Office |  | 3435 |  | 3422 | 0.39064
| Restaurant |  | 4156
| Retail |  | 3068
| Grocery/Supermarket |  | 4612
| Warehouse |  | 2388
| Elemen./Second. School |  | 2080
| College |  | 5010
| Health |  | 3392
| Hospital |  | 4532
| Hotel/Motel |  | 2697
| Manufacturing |  | 3500
| Other/Misc. |  | 2278
| Exterior Lighting |  | 3338
Note on L5: tgalvin: Adjusted for net to gross and line loss
Note on B7: tgalvin: Average
Note on J8: tgalvin: average
Note on J13: tgalvin: avg
Note on B14: tgalvin: Average
Note on H14: tgalvin: avg
Note on B20: tgalvin: Maine
Note on C20: tgalvin: E-Trust Oregon
Note on D20: tgalvin: EVT
Note on E20: tgalvin: Maine
Note on F20: tgalvin: Maine
Note on G20: tgalvin: ME
Note on I20: tgalvin: EVT
Note on J20: tgalvin: SB Estimate
Note on K20: tgalvin: EVT
Note on B21: T: Average, see calculation in the notes section.
Note on H23: tgalvin: Simple average- non weighted of APT's estimated kW reduction for 60,90, and 70 watt incandenscent replacements
Note on J23: tgalvin: 8,000 hrs