## Sheet1
2014 |  |  |  |  | 2014
PRESENT |  |  |  |  | PROPOSED
PX/PXT | Minimum Bill |  |  |  | PX/PXT | Minimum Bill
PX Calculation: |  |  |  |  | PX Calculation:
730 Hours X 75% Load Factor = 547.5 Hours Use of Demand (547.5 kWh per kW) |  |  |  |  | 730 Hours X 75% Load Factor = 547.5 Hours Use of Demand (547.5 kWh per kW)
Energy Portion of Charge = 547.5 X Energy Charge of $0.00404 |  |  | = | 1.91 | Energy Portion of Charge = 547.5 X Energy Charge of $0.00399 |  |  | = | 2.18
Demand Portion of Charge per kW |  |  | = | 9.44 | Demand Portion of Charge per kW |  |  | = | 10.85
|  | PX Minimum Bill Demand Charge per KW | = | 11.35 |  |  | PX Minimum Bill Demand Charge per KW | = | 13.03
PXT Calculation: |  |  |  |  | PXT Calculation:
730 Hours X 75% Load Factor = 547.5 Hours Use of Demand (547.5 kWh per kW) |  |  |  |  | 730 Hours X 75% Load Factor = 547.5 Hours Use of Demand (547.5 kWh per kW)
Energy Portion of Charge = 547.5 X Energy Charge of $0.00345 |  |  | = | 1.89 | Energy Portion of Charge = 547.5 X Energy Charge of $0.00399 |  |  | = | 2.18
Demand Portion of Charge per kW |  |  | = | 9.54 | Demand Portion of Charge per kW |  |  | = | 10.97
|  | PXT Minimum Bill Demand Charge per KW | = | 11.43 |  |  | PXT Minimum Bill Demand Charge per KW | = | 13.15
*PXT Demand Portion of charge per kW Calcualtion |  |  |  |  | *PXT Demand Portion of charge per kW Calcualtion
Max kW $0.78 + On-Peak kW $8.76 = $9.54 |  |  |  |  | Max kW $0.90 + On-Peak kW $10.07 = $10.97