## Residential
Residential RIM Measures Eliminated at Maximum RIM Incentive
Sorted By RIM Values
Building Segment | Measure | RIM Value | SKW | WKW | KWH | Energy to Demand Ratio
1 | Sealed Attic w/Sprayed Foam Insulated Roof Deck(1) | 1.0067 | 0.19641 | 0.53033 | 469.4197 | 885.1485
3 | Sealed Attic w/Sprayed Foam Insulated Roof Deck(1) | 1.0063 | 0.16316 | 0.42514 | 327.1652 | 769.556
1 | Single Pane Clear Windows to Double Pane Low-E Windows | 0.99437 | 0.37347 | 0.22624 | 790.0772 | 3492.1892
2 | 17 SEER Split-System Heat Pump | 0.91707 | 0.32871 | 0.50726 | 880.1034 | 1735.0064
1 | 17 SEER Split-System Air Conditioner | 0.91474 | 0.41499 | 0 | 635.6661 | 1531.7484
2 | Sealed Attics | 0.82523 | 0.10392 | 0.40704 | 244.4341 | 600.5215
1 | Radient Barrier(2) | 0.82352 | 0.40784 | 0.20727 | 626.481 | 3022.5152
1 | 19 SEER Split-System Air Conditioner | 0.821 | 0.59507 | 0 | 911.5044 | 1531.7484
1 | Radient Barrier(2) | 0.67855 | 0.35629 | 0.18107 | 547.2933 | 3022.5152
1 | 17 SEER Split-System Heat Pump | 0.66391 | 0.37065 | 0.20754 | 719.1926 | 3465.2653
3 | 19 SEER Split-System Air Conditioner | 0.5196 | 0.45556 | 0 | 585.4274 | 1285.0719
Sorted By Energy to Demand Ratio
Building Segment | Measure | RIM Value | SKW | WKW | KWH | Energy to Demand Ratio
1 | Single Pane Clear Windows to Double Pane Low-E Windows | 0.99437 | 0.37347 | 0.22624 | 790.0772 | 3492.1892
1 | 17 SEER Split-System Heat Pump | 0.66391 | 0.37065 | 0.20754 | 719.1926 | 3465.2653
1 | Radient Barrier(2) | 0.67855 | 0.35629 | 0.18107 | 547.2933 | 3022.5152
1 | Radient Barrier(2) | 0.82352 | 0.40784 | 0.20727 | 626.481 | 3022.5152
2 | 17 SEER Split-System Heat Pump | 0.91707 | 0.32871 | 0.50726 | 880.1034 | 1735.0064
1 | 19 SEER Split-System Air Conditioner | 0.821 | 0.59507 | 0 | 911.5044 | 1531.7484
1 | 17 SEER Split-System Air Conditioner | 0.91474 | 0.41499 | 0 | 635.6661 | 1531.7484
3 | 19 SEER Split-System Air Conditioner | 0.5196 | 0.45556 | 0 | 585.4274 | 1285.0719
1 | Sealed Attic w/Sprayed Foam Insulated Roof Deck(1) | 1.0067 | 0.19641 | 0.53033 | 469.4197 | 885.1485
3 | Sealed Attic w/Sprayed Foam Insulated Roof Deck(1) | 1.0063 | 0.16316 | 0.42514 | 327.1652 | 769.556
2 | Sealed Attics | 0.82523 | 0.10392 | 0.40704 | 244.4341 | 600.5215
(1) Removed from Achievable due to failing participant test with maximum incentive applied.
(2) Same measure but applied to different baselines (e.g., straight HVAC, heat pump or window unit).

## Commercial
Commercial RIM Measures Eliminated at Maximum RIM Incentive
Sorted By RIM Values
Building Segment | Measure | RIM Value | SKW | WKW | KWH | Energy to Demand Ratio
2 | Efficient Fryer(1) | 1.008 | 0.87945 | 0.12726 | 5895.3702 | 6703.5069
11 | Occupancy Sensor(1) (2) | 1.0072 | 1.0022 | 0.4229 | 5512.493 | 5500.2481
9 | Geothermal Heat Pump, EER=13, 10 tons(1) | 1.0072 | 0.7815 | 0 | 2090.0156 | 2674.3494
5 | Occupancy Sensor(1) (2) | 1.0071 | 0.84791 | 1.2743 | 6460.88 | 7619.7643
3 | Geothermal Heat Pump, EER=13, 10 tons(1) | 1.0068 | 1.5866 | 0.038194 | 9049.7366 | 5703.6999
5 | Premium T8, Elecctronic Ballast(1) | 1.0068 | 0.94893 | 1.4262 | 7230.6395 | 7619.7636
6 | Continuous Dimming(1) (2) | 1.0066 | 3.5824 | 1.6551 | 16086.6531 | 4490.4411
11 | Premium T8, Elecctronic Ballast(1) | 1.0064 | 1.1216 | 0.47329 | 6169.2599 | 5500.2475
10 | Geothermal Heat Pump, EER=13, 10 tons(1) | 1.0062 | 1.5595 | 0.071208 | 13122.2791 | 8414.2386
11 | Occupancy Sensor(1) (2) | 1.0062 | 0.61307 | 0.25869 | 3372.0422 | 5500.2471
4 | Geothermal Heat Pump, EER=13, 10 tons(1) | 1.0061 | 2.5984 | 0.10991 | 20122.0654 | 7743.9146
5 | Continuous Dimming(1) (2) | 1.0061 | 2.0841 | 3.1322 | 15880.1663 | 7619.7625
6 | Demand Control Ventilation (DCV)(1) | 1.006 | 1.3328 | 2.7203 | 2839.9246 | 2130.8541
10 | Premium T8, Elecctronic Ballast(1) | 1.0057 | 0.57491 | 0.41562 | 3583.215 | 6232.6969
6 | Occupancy Sensor(1) (2) | 1.0054 | 1.4575 | 0.67339 | 6544.8958 | 4490.4401
10 | Demand Control Ventilation (DCV)(1) | 1.0054 | 0.8368 | 3.0892 | 2118.0838 | 2531.1728
11 | Roof Insulation(1) (2) | 1.0053 | 0.93692 | 0.14949 | 1875.4568 | 2001.7176
9 | Continuous Dimming(1) (2) | 1.0053 | 0.50717 | 0.28175 | 784.473 | 1546.756
6 | Premium T8, Elecctronic Ballast(1) | 1.0053 | 1.6312 | 0.75361 | 7324.6647 | 4490.4408
10 | Continuous Dimming | 0.99283 | 1.2626 | 0.91279 | 7869.5694 | 6232.6971
9 | Continuous Dimming(2) | 0.92415 | 1.1184 | 0.53586 | 6013.2319 | 5376.7718
3 | Demand Control Ventilation (DCV) | 0.89232 | 1.2105 | 2.289 | 2202.065 | 1819.143
6 | Roof Insulation | 0.8549 | 0.77682 | 0.032568 | 1507.2182 | 1940.2511
8 | Geothermal Heat Pump, EER=13, 10 tons | 0.84382 | 2.4256 | 0.1333 | 13932.472 | 5743.8393
5 | Occupancy Sensor(2) | 0.82336 | 0.51867 | 0.77953 | 3952.1791 | 7619.7639
6 | Occupancy Sensor(2) | 0.77168 | 0.89158 | 0.41192 | 4003.5723 | 4490.4406
1 | Geothermal Heat Pump, EER=13, 10 tons | 0.64835 | 1.4488 | 0.046719 | 8791.4455 | 6068.045
5 | Geothermal Heat Pump, EER=13, 10 tons | 0.61337 | 1.439 | 0.033537 | 9721.1233 | 6755.4912
9 | Demand Control Ventilation (DCV) | 0.57759 | 0.15931 | 2.6618 | 373.0752 | 2341.8828
11 | Roof Insulation(2) | 0.5387 | 0.5586 | 0.09098 | 1151.0403 | 2060.5728
6 | Geothermal Heat Pump, EER=13, 10 tons | 0.52545 | 1.0229 | 0.056496 | 7097.9669 | 6938.7927
9 | Cool Roof - DX(2) | 0.49248 | 0.9889 | 0 | 2648.4685 | 2678.1833
9 | Cool Roof - DX(2) | 0.4762 | 0.96788 | 0 | 2592.1181 | 2678.132
9 | Roof Insulation | 0.40372 | 0.25819 | 0.60678 | 459.7924 | 1780.8426
9 | Cool Roof - Chiller | 0.29675 | 0.74209 | 0 | 1625.64 | 2190.6344
7 | Duct/Pipe Insulation(2) | 0.13184 | 0.78777 | 0.022551 | 4751.3949 | 6031.4651
7 | Duct/Pipe Insulation(2) | 0.12742 | 0.77101 | 0 | 4650.2792 | 6031.4249
2 | Duct/Pipe Insulation | 0.10397 | 0.70958 | 0.0083763 | 3568.9106 | 5029.5787
Sorted By Energy to Demand Ratio
Building Segment | Measure | RIM Value | SKW | WKW | KWH | Energy to Demand Ratio
10 | Geothermal Heat Pump, EER=13, 10 tons(1) | 1.0062 | 1.5595 | 0.071208 | 13122.2791 | 8414.2386
4 | Geothermal Heat Pump, EER=13, 10 tons(1) | 1.0061 | 2.5984 | 0.10991 | 20122.0654 | 7743.9146
5 | Occupancy Sensor(1) (2) | 1.0071 | 0.84791 | 1.2743 | 6460.88 | 7619.7643
5 | Occupancy Sensor(2) | 0.82336 | 0.51867 | 0.77953 | 3952.1791 | 7619.7639
5 | Premium T8, Elecctronic Ballast(1) | 1.0068 | 0.94893 | 1.4262 | 7230.6395 | 7619.7636
5 | Continuous Dimming(1) (2) | 1.0061 | 2.0841 | 3.1322 | 15880.1663 | 7619.7625
6 | Geothermal Heat Pump, EER=13, 10 tons | 0.52545 | 1.0229 | 0.056496 | 7097.9669 | 6938.7927
5 | Geothermal Heat Pump, EER=13, 10 tons | 0.61337 | 1.439 | 0.033537 | 9721.1233 | 6755.4912
2 | Efficient Fryer(1) | 1.008 | 0.87945 | 0.12726 | 5895.3702 | 6703.5069
10 | Continuous Dimming | 0.99283 | 1.2626 | 0.91279 | 7869.5694 | 6232.6971
10 | Premium T8, Elecctronic Ballast(1) | 1.0057 | 0.57491 | 0.41562 | 3583.215 | 6232.6969
1 | Geothermal Heat Pump, EER=13, 10 tons | 0.64835 | 1.4488 | 0.046719 | 8791.4455 | 6068.045
7 | Duct/Pipe Insulation(2) | 0.13184 | 0.78777 | 0.022551 | 4751.3949 | 6031.4651
7 | Duct/Pipe Insulation(2) | 0.12742 | 0.77101 | 0 | 4650.2792 | 6031.4249
8 | Geothermal Heat Pump, EER=13, 10 tons | 0.84382 | 2.4256 | 0.1333 | 13932.472 | 5743.8393
3 | Geothermal Heat Pump, EER=13, 10 tons(1) | 1.0068 | 1.5866 | 0.038194 | 9049.7366 | 5703.6999
11 | Occupancy Sensor(1) (2) | 1.0072 | 1.0022 | 0.4229 | 5512.493 | 5500.2481
11 | Premium T8, Elecctronic Ballast(1) | 1.0064 | 1.1216 | 0.47329 | 6169.2599 | 5500.2475
11 | Occupancy Sensor(1) (2) | 1.0062 | 0.61307 | 0.25869 | 3372.0422 | 5500.2471
9 | Continuous Dimming(2) | 0.92415 | 1.1184 | 0.53586 | 6013.2319 | 5376.7718
2 | Duct/Pipe Insulation | 0.10397 | 0.70958 | 0.0083763 | 3568.9106 | 5029.5787
6 | Continuous Dimming(1) (2) | 1.0066 | 3.5824 | 1.6551 | 16086.6531 | 4490.4411
6 | Premium T8, Elecctronic Ballast(1) | 1.0053 | 1.6312 | 0.75361 | 7324.6647 | 4490.4408
6 | Occupancy Sensor(2) | 0.77168 | 0.89158 | 0.41192 | 4003.5723 | 4490.4406
6 | Occupancy Sensor(1) (2) | 1.0054 | 1.4575 | 0.67339 | 6544.8958 | 4490.4401
9 | Cool Roof - DX(2) | 0.49248 | 0.9889 | 0 | 2648.4685 | 2678.1833
9 | Cool Roof - DX(2) | 0.4762 | 0.96788 | 0 | 2592.1181 | 2678.132
9 | Geothermal Heat Pump, EER=13, 10 tons(1) | 1.0072 | 0.7815 | 0 | 2090.0156 | 2674.3494
10 | Demand Control Ventilation (DCV)(1) | 1.0054 | 0.8368 | 3.0892 | 2118.0838 | 2531.1728
9 | Demand Control Ventilation (DCV) | 0.57759 | 0.15931 | 2.6618 | 373.0752 | 2341.8828
9 | Cool Roof - Chiller | 0.29675 | 0.74209 | 0 | 1625.64 | 2190.6344
6 | Demand Control Ventilation (DCV)(1) | 1.006 | 1.3328 | 2.7203 | 2839.9246 | 2130.8541
11 | Roof Insulation(2) | 0.5387 | 0.5586 | 0.09098 | 1151.0403 | 2060.5728
11 | Roof Insulation(1) (2) | 1.0053 | 0.93692 | 0.14949 | 1875.4568 | 2001.7176
6 | Roof Insulation | 0.8549 | 0.77682 | 0.032568 | 1507.2182 | 1940.2511
3 | Demand Control Ventilation (DCV) | 0.89232 | 1.2105 | 2.289 | 2202.065 | 1819.143
9 | Roof Insulation | 0.40372 | 0.25819 | 0.60678 | 459.7924 | 1780.8426
9 | Continuous Dimming(1) (2) | 1.0053 | 0.50717 | 0.28175 | 784.473 | 1546.756
(1) Removed from Achievable due to failing participant test with maximum incentive applied.
(2) Same measure but applied to different baselines (e.g., straight HVAC, heat pump or chiller).

## Industrial
Industrial RIM Measures Eliminated at Maximum RIM Incentive
Sorted By RIM Values
Building Segment | Measure | RIM Value | SKW | WKW | KWH | Energy to Demand Ratio
2 | CFL Screw-in 18W(1) | 2.0852 | 1.724 | 2.0907 | 6806.453 | 3948.0179
2 | CFL Hardwired, Modular 18W(1) | 1.0058 | 1.3424 | 1.6279 | 5299.7985 | 3948.0179
12 | CFL Hardwired, Modular 18W | 0.97029 | 1.2069 | 0.68575 | 5313.292 | 4402.4538
10 | CFL Hardwired, Modular 18W | 0.61991 | 0.68449 | 1.0867 | 5220.5351 | 7626.8833
3 | CFL Hardwired, Modular 18W | 0.60781 | 0.87328 | 0.91143 | 5304.6518 | 6074.398
11 | CFL Hardwired, Modular 18W | 0.56671 | 0.69131 | 0.93177 | 5310.1211 | 7681.2916
14 | CFL Hardwired, Modular 18W | 0.56662 | 0.8396 | 0.79417 | 5328.4037 | 6346.3927
8 | CFL Hardwired, Modular 18W | 0.50344 | 0.74308 | 0.66173 | 5317.0606 | 7155.3943
1 | CFL Hardwired, Modular 18W | 0.48602 | 0.71604 | 0.64242 | 5265.9449 | 7354.2977
13 | CFL Hardwired, Modular 18W | 0.48057 | 0.69243 | 0.6484 | 5345.3843 | 7719.7699
15 | CFL Hardwired, Modular 18W | 0.47568 | 0.68584 | 0.63351 | 5338.0926 | 7783.26
16 | CFL Hardwired, Modular 18W | 0.45432 | 0.63766 | 0.61173 | 5366.5738 | 8416.0377
4 | CFL Hardwired, Modular 18W | 0.43826 | 0.45108 | 0.73046 | 5294.9805 | 11738.4995
9 | CFL Hardwired, Modular 18W | 0.41952 | 0.60046 | 0.56138 | 5100.8769 | 8494.9793
2 | Hybrid Dessicant-DX System (Trane CDQ) | 0.38931 | 0.99949 | 0 | 3156.8037 | 3158.4143
2 | Premium T8, Elecctronic Ballast | 0.37005 | 0.638 | 0.77369 | 2518.8468 | 3948.0179
12 | Hybrid Dessicant-DX System (Trane CDQ) | 0.34865 | 0.90109 | 0 | 3173.6109 | 3521.9629
12 | Premium T8, Elecctronic Ballast | 0.27058 | 0.5703 | 0.32404 | 2510.7137 | 4402.4538
2 | Cool Roof - Chiller | 0.26687 | 0.61664 | 0.037389 | 1947.5891 | 3158.4143
Sorted By Energy to Demand Ratio
Building Segment | Measure | RIM Value | SKW | WKW | KWH | Energy to Demand Ratio
4 | CFL Hardwired, Modular 18W | 0.43826 | 0.45108 | 0.73046 | 5294.9805 | 11738.4995
9 | CFL Hardwired, Modular 18W | 0.41952 | 0.60046 | 0.56138 | 5100.8769 | 8494.9793
16 | CFL Hardwired, Modular 18W | 0.45432 | 0.63766 | 0.61173 | 5366.5738 | 8416.0377
15 | CFL Hardwired, Modular 18W | 0.47568 | 0.68584 | 0.63351 | 5338.0926 | 7783.26
13 | CFL Hardwired, Modular 18W | 0.48057 | 0.69243 | 0.6484 | 5345.3843 | 7719.7699
11 | CFL Hardwired, Modular 18W | 0.56671 | 0.69131 | 0.93177 | 5310.1211 | 7681.2916
10 | CFL Hardwired, Modular 18W | 0.61991 | 0.68449 | 1.0867 | 5220.5351 | 7626.8833
1 | CFL Hardwired, Modular 18W | 0.48602 | 0.71604 | 0.64242 | 5265.9449 | 7354.2977
8 | CFL Hardwired, Modular 18W | 0.50344 | 0.74308 | 0.66173 | 5317.0606 | 7155.3943
14 | CFL Hardwired, Modular 18W | 0.56662 | 0.8396 | 0.79417 | 5328.4037 | 6346.3927
3 | CFL Hardwired, Modular 18W | 0.60781 | 0.87328 | 0.91143 | 5304.6518 | 6074.398
12 | Premium T8, Elecctronic Ballast | 0.27058 | 0.5703 | 0.32404 | 2510.7137 | 4402.4538
12 | CFL Hardwired, Modular 18W | 0.97029 | 1.2069 | 0.68575 | 5313.292 | 4402.4538
2 | CFL Screw-in 18W(1) | 2.0852 | 1.724 | 2.0907 | 6806.453 | 3948.0179
2 | Premium T8, Elecctronic Ballast | 0.37005 | 0.638 | 0.77369 | 2518.8468 | 3948.0179
2 | CFL Hardwired, Modular 18W(1) | 1.0058 | 1.3424 | 1.6279 | 5299.7985 | 3948.0179
12 | Hybrid Dessicant-DX System (Trane CDQ) | 0.34865 | 0.90109 | 0 | 3173.6109 | 3521.9629
2 | Hybrid Dessicant-DX System (Trane CDQ) | 0.38931 | 0.99949 | 0 | 3156.8037 | 3158.4143
2 | Cool Roof - Chiller | 0.26687 | 0.61664 | 0.037389 | 1947.5891 | 3158.4143
(1) Removed from Achievable due to failing participant test with maximum incentive applied.