## Exhibit C
Impact on Technical Potential of Standard Change from SEER 13 to 14
|  | 2009 Technical Potential |  |  | 2014 Technical Potential |  |  | Change
No. | Measure | Summer MW | Winter MW | Annual GWh | Summer MW | Winter MW | Annual GWh | Summer MW | Winter MW | Annual GWh
101 | 14 SEER Split-System Air Conditioner | 88.8743 | 0 | 171.8098 | 0 | 0 | 0 | -88.8743 | 0 | -171.8098
102 | 15 SEER Split-System Air Conditioner | 69.5128 | 0 | 122.2112 | 30.0075 | 0 | 53.7053 | -39.5053 | 0 | -68.5059
103 | 17 SEER Split-System Air Conditioner | 100.8019 | 0 | 165.3258 | 64.6828 | 0 | 107.3703 | -36.1191 | 0 | -57.9555
104 | 19 SEER Split-System Air Conditioner | 75.0094 | 0 | 123.0633 | 54.133 | 0 | 89.7681 | -20.8764 | 0 | -33.2952
105 | 14 SEER Split-System Heat Pump | 90.4709 | 356.5482 | 548.8313 | 61.6724 | 243.8993 | 378.3898 | -28.7985 | -112.6489 | -170.4414
106 | 15 SEER Split-System Heat Pump | 50.4446 | 110.6711 | 200.7009 | 37.9183 | 83.4523 | 152.4216 | -12.5263 | -27.2188 | -48.2793
107 | 17 SEER Split-System Heat Pump | 87.5373 | 125.0179 | 263.8952 | 70.1771 | 100.5215 | 213.6091 | -17.3602 | -24.4964 | -50.2861
109 | HVAC Proper Sizing | 77.028 | 0 | 53.4074 | 0 | 0 | 0 | -77.028 | 0 | -53.4074
131 | 14 SEER Split-System Heat Pump | 38.7203 | 17.7532 | 94.4183 | 0 | 0 | 0 | -38.7203 | -17.7532 | -94.4183
132 | 15 SEER Split-System Heat Pump | 89.6373 | 39.892 | 200.1896 | 38.6949 | 17.3154 | 87.9726 | -50.9424 | -22.5766 | -112.217
133 | 17 SEER Split-System Heat Pump | 120.9256 | 55.9869 | 253.8563 | 77.5959 | 36.0587 | 164.8661 | -43.3297 | -19.9281 | -88.9902
135 | HVAC Proper Sizing | 17.7034 | 0 | 12.4176 | 0 | 0 | 0 | -17.7034 | 0 | -12.4176
191 | HE Room Air Conditioner - EER 11 | 36.1364 | 0 | 65.0356 | 18.129 | 0 | 33.1322 | -18.0074 | 0 | -31.9034
192 | HE Room Air Conditioner - EER 12 | 12.3061 | 0 | 22.1402 | 8.2248 | 0 | 14.9693 | -4.0813 | 0 | -7.1709
Docket No. 130199-EI
Impact on Technical Potential of
Standard Change from SEER 13 to 14
Koch Late Filed Deposition Exhibit "C" Page 1 of 1