## Sch_9_2018May_GrCT
DUKE ENERGY FLORIDA
SCHEDULE 9
STATUS REPORT AND SPECIFICATIONS OF PROPOSED GENERATING FACILITIES
AS OF MAY 1, 2014
(1) | Plant Name and Unit Number: | Undesignated Greenfield CT
(2) | Capacity
| a. Summer: | 186.6575
| b. Winter: | 214.139
(3) | Technology Type: | COMBUSTION TURBINE
(4) | Anticipated Construction Timing
| a. Field construction start date: | 1/2016
| b. Commercial in-service date: | 5/2018 | (EXPECTED)
(5) | Fuel
| a. Primary fuel: | NATURAL GAS
| b. Alternate fuel: | DISTILLATE FUEL OIL
(6) | Air Pollution Control Strategy: | Dry Low NOx Combustion
(7) | Cooling Method: | N/A
(8) | Total Site Area: | N/A | ACRES
(9) | Construction Status: | PLANNED
(10) | Certification Status: | PLANNED
(11) | Status with Federal Agencies: | PLANNED
(12) | Projected Unit Performance Data
| a. Planned Outage Factor (POF): | 3.85 | %
| b. Forced Outage Factor (FOF): | 2.05 | %
| c. Equivalent Availability Factor (EAF): | 94.1789 | %
| d. Resulting Capacity Factor (%): | 10.8993 | %
| e. Average Net Operating Heat Rate (ANOHR): | 10648.8315 | BTU/kWh
(13) | Projected Unit Financial Data
| a. Book Life (Years): | 35
| b. Total Installed Cost (In-service year $/kW): | 1068.7489
| c. Direct Construction Cost ($/kW): ($2014) | 948.1678
| d. AFUDC Amount ($/kW): | 37.8297
| e. Escalation ($/kW): | 82.7514
| f. Fixed O&M ($/kW-yr): ($2014) | 8.5424
| g. Variable O&M ($/MWh): ($2014) | 10.844
| h. K Factor: | NO CALCULATION
NOTES
. Total Installed Cost includes gas expansion, transmission interconnection and integration
. $/kW values are based on Summer capacity
. Fixed O&M cost does not include firm gas transportation costs

## Sch_9_2018May_BrCT
DUKE ENERGY FLORIDA
SCHEDULE 9
STATUS REPORT AND SPECIFICATIONS OF PROPOSED GENERATING FACILITIES
AS OF MAY 1, 2014
(1) | Plant Name and Unit Number: | Undesignated Brownfield CT
(2) | Capacity
| a. Summer: | 186.6575
| b. Winter: | 214.139
(3) | Technology Type: | COMBUSTION TURBINE
(4) | Anticipated Construction Timing
| a. Field construction start date: | 1/2016
| b. Commercial in-service date: | 5/2018 | (EXPECTED)
(5) | Fuel
| a. Primary fuel: | NATURAL GAS
| b. Alternate fuel: | DISTILLATE FUEL OIL
(6) | Air Pollution Control Strategy: | Dry Low NOx Combustion
(7) | Cooling Method: | N/A
(8) | Total Site Area: | N/A | ACRES
(9) | Construction Status: | PLANNED
(10) | Certification Status: | PLANNED
(11) | Status with Federal Agencies: | PLANNED
(12) | Projected Unit Performance Data
| a. Planned Outage Factor (POF): | 3.85 | %
| b. Forced Outage Factor (FOF): | 2.05 | %
| c. Equivalent Availability Factor (EAF): | 94.1789 | %
| d. Resulting Capacity Factor (%): | 10.8993 | %
| e. Average Net Operating Heat Rate (ANOHR): | 10648.8315 | BTU/kWh
(13) | Projected Unit Financial Data
| a. Book Life (Years): | 35
| b. Total Installed Cost (In-service year $/kW): | 659.0214
| c. Direct Construction Cost ($/kW): ($2014) | 579.4628
| d. AFUDC Amount ($/kW): | 29.2835
| e. Escalation ($/kW): | 50.2752
| f. Fixed O&M ($/kW-yr): ($2014) | 3.0753
| g. Variable O&M ($/MWh): ($2014) | 10.844
| h. K Factor: | NO CALCULATION
NOTES
. Total Installed Cost includes gas expansion, transmission interconnection and integration
. $/kW values are based on Summer capacity
. Fixed O&M cost does not include firm gas transportation costs

## Sch_9_2018Nov_GrCT
DUKE ENERGY FLORIDA
SCHEDULE 9
STATUS REPORT AND SPECIFICATIONS OF PROPOSED GENERATING FACILITIES
AS OF MAY 1, 2014
(1) | Plant Name and Unit Number: | Undesignated Greenfield CT
(2) | Capacity
| a. Summer: | 186.6575
| b. Winter: | 214.139
(3) | Technology Type: | COMBUSTION TURBINE
(4) | Anticipated Construction Timing
| a. Field construction start date: | 5/2016
| b. Commercial in-service date: | 11/2018 | (EXPECTED)
(5) | Fuel
| a. Primary fuel: | NATURAL GAS
| b. Alternate fuel: | DISTILLATE FUEL OIL
(6) | Air Pollution Control Strategy: | Dry Low NOx Combustion
(7) | Cooling Method: | N/A
(8) | Total Site Area: | N/A | ACRES
(9) | Construction Status: | PLANNED
(10) | Certification Status: | PLANNED
(11) | Status with Federal Agencies: | PLANNED
(12) | Projected Unit Performance Data
| a. Planned Outage Factor (POF): | 3.85 | %
| b. Forced Outage Factor (FOF): | 2.05 | %
| c. Equivalent Availability Factor (EAF): | 94.1789 | %
| d. Resulting Capacity Factor (%): | 10.8993 | %
| e. Average Net Operating Heat Rate (ANOHR): | 10648.8315 | BTU/kWh
(13) | Projected Unit Financial Data
| a. Book Life (Years): | 35
| b. Total Installed Cost (In-service year $/kW): | 1096.4455
| c. Direct Construction Cost ($/kW): ($2014) | 948.1678
| d. AFUDC Amount ($/kW): | 65.5263
| e. Escalation ($/kW): | 82.7514
| f. Fixed O&M ($/kW-yr): ($2014) | 8.5424
| g. Variable O&M ($/MWh): ($2014) | 10.844
| h. K Factor: | NO CALCULATION
NOTES
. Total Installed Cost includes gas expansion, transmission interconnection and integration
. $/kW values are based on Summer capacity
. Fixed O&M cost does not include firm gas transportation costs

## Sch_9_2018Nov_BrCT
DUKE ENERGY FLORIDA
SCHEDULE 9
STATUS REPORT AND SPECIFICATIONS OF PROPOSED GENERATING FACILITIES
AS OF MAY 1, 2014
(1) | Plant Name and Unit Number: | Undesignated Brownfield CT
(2) | Capacity
| a. Summer: | 186.6575
| b. Winter: | 214.139
(3) | Technology Type: | COMBUSTION TURBINE
(4) | Anticipated Construction Timing
| a. Field construction start date: | 5/2016
| b. Commercial in-service date: | 11/2018 | (EXPECTED)
(5) | Fuel
| a. Primary fuel: | NATURAL GAS
| b. Alternate fuel: | DISTILLATE FUEL OIL
(6) | Air Pollution Control Strategy: | Dry Low NOx Combustion
(7) | Cooling Method: | N/A
(8) | Total Site Area: | N/A | ACRES
(9) | Construction Status: | PLANNED
(10) | Certification Status: | PLANNED
(11) | Status with Federal Agencies: | PLANNED
(12) | Projected Unit Performance Data
| a. Planned Outage Factor (POF): | 3.85 | %
| b. Forced Outage Factor (FOF): | 2.05 | %
| c. Equivalent Availability Factor (EAF): | 94.1789 | %
| d. Resulting Capacity Factor (%): | 10.8993 | %
| e. Average Net Operating Heat Rate (ANOHR): | 10648.8315 | BTU/kWh
(13) | Projected Unit Financial Data
| a. Book Life (Years): | 35
| b. Total Installed Cost (In-service year $/kW): | 670.481
| c. Direct Construction Cost ($/kW): ($2014) | 579.4628
| d. AFUDC Amount ($/kW): | 40.743
| e. Escalation ($/kW): | 50.2752
| f. Fixed O&M ($/kW-yr): ($2014) | 3.0753
| g. Variable O&M ($/MWh): ($2014) | 10.844
| h. K Factor: | NO CALCULATION
NOTES
. Total Installed Cost includes gas expansion, transmission interconnection and integration
. $/kW values are based on Summer capacity
. Fixed O&M cost does not include firm gas transportation costs