## Sheet1
Measure | Incremental Cost | Unit | Baseline Material Cost | Source | Baseline Labor Cost | Source | Efficient Material Cost | Source | Efficient Labor Cost | Source
Com. Efficient Exhaust Hood | 1988 | unit | 0 | Reference source included incremental cost only | 0 | No labor cost (installation will not vary between base & change) | 1988 | Illinois 2018 Statewide TRM, Section 4.2.16 | 0 | No labor cost (installation will not vary between base & change)
Com. ENERGY STAR Commercial Oven | 1191 | unit | 4455 | Regional Technical Forum for the Northwest Council (https://rtf.nwcouncil.org/measure/convection-ovens) | 0 | No labor cost (installation will not vary between base & change) | 5646 | Regional Technical Forum for the Northwest Council (http://rtf.nwcouncil.org/measures/com/ComCookingConvectionOven_v2_0.xlsm) | 0 | No labor cost (installation will not vary between base & change)
Com. ENERGY STAR Fryer | 2175 | unit | 3524 | Regional Technical Forum for the Northwest Council (https://rtf.nwcouncil.org/measure/fryers) | 0 | No labor cost (installation will not vary between base & change) | 5699 | Regional Technical Forum for the Northwest Council (https://rtf.nwcouncil.org/measure/fryers) | 0 | No labor cost (installation will not vary between base & change)
Com. ENERGY STAR Griddle | 0 | unit | 0 | Reference source included incremental cost only | 0 | No labor cost (installation will not vary between base & change) | 0 | Illinois 2018 Statewide TRM, Section 4.2.8 (incremental cost only) | 0 | No labor cost (installation will not vary between base & change)
Com. ENERGY STAR Hot Food Holding Cabinet | 811 | unit | 3564 | Regional Technical Forum for the Northwest Council (https://rtf.nwcouncil.org/measure/hot-food-holding-cabinets) | 0 | No labor cost (installation will not vary between base & change) | 4375 | Regional Technical Forum for the Northwest Council (https://rtf.nwcouncil.org/measure/hot-food-holding-cabinets) | 0 | No labor cost (installation will not vary between base & change)
Com. ENERGY STAR Steamer | 825.72 | unit | 5748.54 | Regional Technical Forum for the Northwest Council (https://nwcouncil.app.box.com/v/ComCookingSteamer3-0) | 0 | No labor cost (installation will not vary between base & change) | 6574.26 | Regional Technical Forum for the Northwest Council (https://nwcouncil.app.box.com/v/ComCookingSteamer3-0) | 0 | No labor cost (installation will not vary between base & change)
Com. Induction Cooktops | 2693.65 | unit | 1270 | https://www.webstaurantstore.com/garland-ed-15hse-designer-series-15-two-solid-burner-electric-countertop-hot-plate-208v-1-phase-5-2-kw/372ED15HSEB.html | 0 | No labor cost (installation will not vary between base & change) | 3963.65 | https://www.webstaurantstore.com/vollrath-924himc-cayenne-four-hob-heavy-duty-induction-hot-plate-with-manual-controls-208-240v/922924HIMC%20%20208*240.html?utm_source=Google&utm_medium=cpc&utm_campaign=GoogleShopping&gclid=EAIaIQobChMI18375tCj2gIVE6vsCh065QlBEAkYASABEgLbWfD_BwE | 0 | No labor cost (installation will not vary between base & change)
Com. Energy Star Commercial Dishwasher | 737.7778 | unit | 0 | Reference source included incremental cost only | 0 | No labor cost (installation will not vary between base & change) | 737.7778 | Illinois 2018 Statewide TRM, Section 4.2.8 (incremental cost only; average of all DW types) | 0 | No labor cost (installation will not vary between base & change)
Com. Heat Pump Water Heater | 1006 | unit | 419 | Baseline 50-gallon electric water heater: https://www.lowes.com/pd/A-O-Smith-Signature-50-Gallon-Short-6-year-Limited-4500-Watt-Double-Element-Electric-Water-Heater/1000216833 | 714 | Estimate at $105 per labor hour, assume 6.8 hours work, reference: http://www.serviskey.net/support/rate-estimator?s4=FL; https://www.homewyse.com/costs/cost_of_instant_hot_water_heaters.html (direct fit/replacement) | 1299 | https://www.homedepot.com/p/Rheem-Performance-Platinum-50-gal-10-Year-Hybrid-High-Efficiency-Smart-Tank-Electric-Water-Heater-XE50T10HD50U1/303419574 | 840 | Estimate at $105 per labor hour, assume 8 hours work, reference: http://www.serviskey.net/support/rate-estimator?s4=FL; https://www.homewyse.com/costs/cost_of_instant_hot_water_heaters.html (minor fit change)
Com. Instantaneous Hot Water System | 2967 | unit | 0 | Reference source included incremental cost only | 714 | Estimate at $105 per labor hour, assume 6.8 hours work, reference: http://www.serviskey.net/support/rate-estimator?s4=FL; https://www.homewyse.com/costs/cost_of_instant_hot_water_heaters.html (direct fit/replacement) | 1350 | Illinois 2018 Statewide TRM, Section 4.3.5 (average incremental cost of sizes listed) | 2331 | Estimate at $105 per labor hour, assume 11.1 hours work per WH (assume additional 50% of time for 2nd & 3rd for wiring, breakers, etc), reference: http://www.serviskey.net/support/rate-estimator?s4=FL; https://www.homewyse.com/costs/cost_of_instant_hot_water_heaters.html (major fit/position change)
Com. Solar Water Heater | 6767 | unit | 419 | Baseline 50-gallon electric water heater: https://www.lowes.com/pd/A-O-Smith-Signature-50-Gallon-Short-6-year-Limited-4500-Watt-Double-Element-Electric-Water-Heater/1000216833 | 714 | Estimate at $105 per labor hour, assume 6.8 hours work, reference: http://www.serviskey.net/support/rate-estimator?s4=FL; https://www.homewyse.com/costs/cost_of_instant_hot_water_heaters.html (direct fit/replacement) | 7900 | Average installed cost for FPL Pilot Offering | 0 | reference source did not distinguish material and labor costs
Com. CFL - 15W Flood | 3.92 | bulb | 1.85 | https://www.homedepot.com/p/Philips-65-Watt-Incandescent-BR30-Flood-Light-Bulb-12-Pack-per-Case-248872/100560688 | 0 | No Labor Cost | 5.77 | https://www.1000bulbs.com/product/1644/FC15-FER3015W27.html | 0 | No Labor Cost
Com. Refrigerated Display Case Lighting Controls | 104.14 | unit | 0 | no equipment cost |  |  | 68 | Efficiency Maine 2016 Commercial Technical Reference Manual V2016.1, Appendix E | 36.14 | Efficiency Maine 2016 Commercial Technical Reference Manual V2016.1, Appendix E
Com. LED - 9W Flood | 3.14 | bulb | 1.85 | https://www.homedepot.com/p/Philips-65-Watt-Incandescent-BR30-Flood-Light-Bulb-12-Pack-per-Case-248872/100560688 | 0 | No Labor Cost | 4.99 | https://www.homedepot.com/p/Cree-65W-Equivalent-Soft-White-2700K-BR30-Dimmable-Exceptional-Light-Quality-LED-Light-Bulb-2-Pack-TBR30-06527FLFH25-12DE26-1-12/304006396 | 0 | No Labor Cost
Com. Refrigerated Display Case LED Lighting | 55 | fixture (5 ft lamp) | 0 | Reference source included incremental cost only |  |  | 55 | Illinois 2018 Statewide TRM, Section 4.5.4
Com. Outdoor Lighting Controls | 130 | 500-watts controlled | 0 | no equipment cost |  |  | 60 | Michigan 2018 Statewide Master Measure Database, Exterior Occupancy Sensor, and wattage assumed in measure workbook | 70 | Michigan 2018 Statewide Master Measure Database, Exterior Occupancy Sensor, and wattage assumed in measure workbook
Com. LED Traffic and Crosswalk Lighting | 71 | fixture | 74 | Pennsylvania Public Utility Commission 2013 Incremental Cost Database |  |  | 145 | Pennsylvania Public Utility Commission 2013 Incremental Cost Database
Com. LED Street Lights | 238.57 | fixture | 271.43 | Market Research, 2016, RAB Lighting |  |  | 510 | https://hangarlights.com/led-parking-lot-flood-lights.html
Com. LED Parking Lighting | 161.85 | fixture | 271.43 | Market Research, 2016, RAB Lighting |  |  | 433.28 | Market Research, 2016, RAB Lighting
Com. Geothermal Heat Pump | 4879.842 | ton | 707.1 | 14 SEER split system heat pump, rate at $707.1/ton, reference: https://www.theacoutlet.com/rp1536aj1na-rh1p3617stanja-3-ton-14-seer-rheem-ruud-heat-pump-system.html | 419.728 | rate at $85.08/per labor hour, assume 14.8 hour work for 3 ton system, reference: https://www.homewyse.com/costs/cost_of_heat_pump_systems.html | 1506.67 | rate at $1506.67/ton, reference: https://iwae.com/shop/3-ton-22-3-eer-2-stage-climatemaster-tranquility-22-geothermal-heat-pump-vertical-package-unit-ha16163.html | 4500 | https://www.remodelingcalculator.org/geothermal-heating-cooling-costs/
Com. High Efficiency Chiller (Air Cooled, 50 tons) | 6800 | unit (50 tons) | 0 | Reference source included incremental cost only |  |  | 6800 | Mid-Atlantic TRM V7.0, 2017
Com. High Efficiency Chiller (Water cooled-positive displacement, 100 tons) | 5200 | unit (100 tons) | 0 | Reference source included incremental cost only |  |  | 5200 | Mid-Atlantic TRM V7.0, 2017
Com. High Efficiency Chiller (Water cooled-centrifugal, 200 tons) | 9533.3333 | unit 200 tons) | 0 | Reference source included incremental cost only |  |  | 9533.3333 | Mid-Atlantic TRM V7.0, 2017
Com. High Efficiency Data Center Cooling | 213000 | system (284 tons) | 0 | Reference source included incremental cost only |  |  | 213000 | USDOE estimates incremental Cost = $750 per ton. Actual cost may vary widely
Com. High Efficiency DX 65k- less than 135k BTU_h Elect Heat | 2774.67 | unit | 4816.58 | Itron 2010 - 2012 Measure Cost Study Report, Appendix F |  |  | 7591.25 | Itron 2010 - 2012 Measure Cost Study Report, Appendix F
Com. High Efficiency DX 65k- less than 135k BTU_h Other Heat | 2774.67 | unit | 4816.58 | Itron 2010 - 2012 Measure Cost Study Report, Appendix F |  |  | 7591.25 | PG&E Workpaper: Commercial Kitchen Demand Ventilation Controls - Electric, 2004-2005 (PGECOFST116 DemandVentilationControlsR3.docx)
Com. High Efficiency DX 135k- less than 240k BTU_h Elect Heat | 3329.61 | unit | 14805.8 | Itron 2010 - 2012 Measure Cost Study Report, Appendix F |  |  | 18135.41 | Itron 2010 - 2012 Measure Cost Study Report, Appendix F
Com. High Efficiency DX 135k- less than 240k BTU_h Other Heat | 3329.61 | unit | 14805.8 | Itron 2010 - 2012 Measure Cost Study Report, Appendix F |  |  | 18135.41 | Itron 2010 - 2012 Measure Cost Study Report, Appendix F
Com. High Efficiency PTAC | 126 | unit (1.5 ton) | 1444.5 | Illinois 2018 Statewide TRM, Section 4.4.13 (cost per ton) |  |  | 1570.5 | Illinois 2018 Statewide TRM, Section 4.4.13 (cost per ton)
Com. High Efficiency PTHP | 126 | unit (1.5 ton) | 1444.5 | Illinois 2018 Statewide TRM, Section 4.4.13 (cost per ton) |  |  | 1570.5 | Illinois 2018 Statewide TRM, Section 4.4.13 (cost per ton)
Com. Variable Refrigerant Flow (VRF) HVAC Systems | 3295 | unit (4 tons) | 3852 | Illinois 2018 Statewide TRM, Section 4.4.13 (cost per ton) |  |  | 7147 | Mid-Atlantic TRM v7.0, 2017 (average for 24kBtu across efficiency types)
Com. CFL-23W | 0.85 | bulb | 1.49 | https://www.homedepot.com/p/EcoSmart-100-Watt-Equivalent-A19-Halogen-Light-Bulb-4-Pack-324442/302639927 | 0 | No Labor Cost | 2.34 | https://www.homedepot.com/p/Philips-100W-Equivalent-Soft-White-2700K-T2-Spiral-CFL-Light-Bulb-4-Pack-434738/202827179 | 0 | No Labor Cost
Com. High Bay Fluorescent (T5) | 100 | fixture | 125 | Illinois 2018 Statewide TRM, Section 4.5.12 (4-lamp T5 high bay) | 82.76 | rate at $82.76/per labor hour assume 1 hours work, https://www.homewyse.com/services/cost_to_install_lighting_control_system.html | 225 | Illinois 2018 Statewide TRM, Section 4.5.12 (4-lamp T5 high bay) | 82.76 | rate at $82.76/per labor hour assume 1 hours work, https://www.homewyse.com/services/cost_to_install_lighting_control_system.html
Com. High Bay LED | 149 | fixture | 149 | Mid-Atlantic TRM V7.0, 2017 for LED High Bay fixture up to 220w | 82.76 | rate at $82.76/per labor hour assume 1 hours work, https://www.homewyse.com/services/cost_to_install_lighting_control_system.html | 298 | Mid-Atlantic TRM V7.0, 2017 for LED High Bay fixture up to 220w | 82.76 | rate at $82.76/per labor hour assume 1 hours work, https://www.homewyse.com/services/cost_to_install_lighting_control_system.html
Com. LED - 14W | 1.88 | bulb | 1.49 | https://www.homedepot.com/p/EcoSmart-100-Watt-Equivalent-A19-Halogen-Light-Bulb-4-Pack-324442/302639927 | 0 | No Labor Cost | 3.37 | https://www.homedepot.com/p/EcoSmart-100-Watt-Equivalent-A19-Non-Dimmable-LED-Light-Bulb-Daylight-4-Pack-A7A19A100WUL03/303574633 | 0 | No Labor Cost
Com. LED Exterior Lighting | 287 | fixture | 0 | Reference source included incremental cost only |  |  | 287 | Illinois 2018 Statewide TRM, Section 4.5.4
Com. LED Linear - Fixture Replacement | 20 | fixture | 15 | Mid-Atlantic TRM V7.0, 2017 for New LED linear recessed troffer/panel | 41.38 | rate at $82.76/per labor hour assume 0.5 hours work, https://www.homewyse.com/services/cost_to_install_lighting_control_system.html | 35 | Mid-Atlantic TRM V7.0, 2017 for New LED linear recessed troffer/panel | 41.38 | rate at $82.76/per labor hour assume 0.5 hours work, https://www.homewyse.com/services/cost_to_install_lighting_control_system.html
Com. LED Linear - Lamp Replacement | 2.15 | lamp | 2.85 | https://www.homedepot.com/p/Philips-32-Watt-4-ft-T8-Alto-Linear-Fluorescent-Light-Bulb-Neutral-3500K-10-Pack-479691/303811578 | 0 | No Labor Cost | 5 | https://www.homedepot.com/p/Philips-32-Watt-Equivalent-4-ft-T8-LED-Linear-Light-Bulb-Daylight-5000K-10-Pack-472910/303040479 | 0 | No Labor Cost
Com. Premium T8 - Fixture Replacement | 20 | fixture | 0 | reference source included incremental cost only |  |  | 20 | Illinois 2018 Statewide TRM, Section 4.5.3 (3-lamp HPT8 with 28w lamps)
Com. Premium T8 - Lamp Replacement | 0.44 | lamp | 2.85 | https://www.homedepot.com/p/Philips-32-Watt-4-ft-T8-Alto-Linear-Fluorescent-Light-Bulb-Neutral-3500K-10-Pack-479691/303811578 | 0 | No Labor Cost | 3.29 | https://www.homedepot.com/p/Philips-28-Watt-4-ft-T8-Alto-Linear-Fluorescent-Light-Bulb-Natural-Light-5000K-30-Pack-281055/204363599 | 0 | No Labor Cost
Com. Efficient Battery Charger | 400 | unit | 0 | reference source included incremental cost only |  |  | 400 | Illinois 2018 Statewide TRM, Section 4.8.9 | 0 | No Labor Cost
Com. ENERGY STAR Commercial Clothes Washer | 550 | unit | 949 | https://www.homedepot.com/p/Whirlpool-2-9-cu-ft-White-Commercial-Top-Load-Washing-Machine-CAE2745FQ/301844420 |  |  | 1499 | https://www.homedepot.com/p/Whirlpool-3-1-cu-ft-High-Efficicency-White-Front-Load-Commercial-Washing-Machine-CHW9160GW/302700351
Com. ENERGY STAR Water Cooler | 85 | unit | 200 | Market Research, 2015 |  |  | 285 | Market Research, 2015
Com. Solar Pool Heater | 3477 | unit | 949 | https://www.homedepot.com/p/EcoSmart-27-kW-4-07-GPM-Smart-Pool-Electric-Pool-Tankless-Water-Heater-Smart-POOL-27/203316222 | 574 | https://www.homewyse.com/services/cost_to_replace_pool_heater.html | 5000 | Average of three web references: http://solarexpert.com/solar-education/solar-faqs/solar-pool/; https://www.medallionenergy.com/blog/solar-pool-heating-cost/; https://floridasolardesigngroup.com/how-much-does-a-solar-pool-heater-cost/ | 0 | reference source did not distinguish material and labor costs
Com. Heat Pump Pool Heater | 906.95 | unit | 949 | https://www.homedepot.com/p/EcoSmart-27-kW-4-07-GPM-Smart-Pool-Electric-Pool-Tankless-Water-Heater-Smart-POOL-27/203316222 | 574 | https://www.homewyse.com/services/cost_to_replace_pool_heater.html | 1855.95 | https://www.sunplay.com/hayward-heatpro-heat-pump-hp50ta?gclid=EAIaIQobChMIzJL0pouG2AIVHVcNCh3DHgiGEAQYBCABEgJOavD_BwE | 574 | https://www.homewyse.com/services/cost_to_replace_pool_heater.html
Com. Two Speed Pool Pump | 359.01 | motor | 179.99 | http://www.inyopools.com/Products/00100018074612.htm?gclid=EAIaIQobChMInIa73oLy2wIVhb9kCh3f9wcGEAQYCCABEgLWHfD_BwE | 150 | Estimate at $150 Per unit, reference: https://www.improvenet.com/r/costs-and-prices/pool-pump-replacement | 539 | http://www.inyopools.com/Products/44400018081134.htm | 150 | Estimate at $150 Per unit, reference: https://www.improvenet.com/r/costs-and-prices/pool-pump-replacement
Com. Variable Speed Pool Pump | 1085.01 | motor | 179.99 | http://www.inyopools.com/Products/00100018074612.htm?gclid=EAIaIQobChMInIa73oLy2wIVhb9kCh3f9wcGEAQYCCABEgLWHfD_BwE | 150 | Estimate at $150 Per unit, reference: https://www.improvenet.com/r/costs-and-prices/pool-pump-replacement | 1265 | http://www.inyopools.com/Products/02200018059633.htm | 150 | Estimate at $150 Per unit, reference: https://www.improvenet.com/r/costs-and-prices/pool-pump-replacement
Com. Solar Powered Pool Pump | 2259.01 | motor | 179.99 | http://www.inyopools.com/Products/00100018074612.htm?gclid=EAIaIQobChMInIa73oLy2wIVhb9kCh3f9wcGEAQYCCABEgLWHfD_BwE | 150 | Estimate at $150 Per unit, reference: https://www.improvenet.com/r/costs-and-prices/pool-pump-replacement | 1689 | 1hp pump with solar panels and mounting brackets: http://www.naturalcurrent.com/sunray-solflo-1-solar-powered-pool-pump/ | 900 | Estimate at $150 Per unit for pump, reference: https://www.improvenet.com/r/costs-and-prices/pool-pump-replacement; plus $750 for solar panel installation, reference: https://www.homeadvisor.com/cost/swimming-pools-hot-tubs-and-saunas/install-a-swimming-pool-heater/
Com. ENERGY STAR Imaging Equipment | 585.14 | unit | 2358.71 | https://www.printer-central.com/shop/product/printers/multifunction-printers/hewlett-packard/l3u59a-201/31704009/1 |  |  | 2943.85 | https://www.printer-central.com/shop/product/printers/multifunction-printers/hewlett-packard/f2a81a-aaz/32652051/1
Com. ENERGY STAR PCs-Desktop | 20 | unit | 0 | Reference source included incremental cost only |  |  | 20 | Illinois 2018 Statewide TRM, Section 4.8.6
Com. ENERGY STAR Servers | 70 | unit | 0 | Reference source included incremental cost only |  |  | 70 | Efficiency Vermont TRM, 2015: Iinternal Power Supplies, efficient datacenter server power supply
Com. ENERGY STAR Uninterruptable Power Supply | 1.5473 | unit | 0 | Reference source included incremental cost only |  |  | 1.5473 | CMUA TRM, 2017, based on incremental cost per deemend kWh applied to kWh savings in Measure Workbook (UPS on single desktop PC)
Com. Server Virtualization | 17700 | system | 10215 | https://searchvmware.techtarget.com/Virtualization-benefits-are-worth-the-extra-cost-over-physical-servers-alone |  |  | 27915 | 2 virtual shared servers - https://searchvmware.techtarget.com/Virtualization-benefits-are-worth-the-extra-cost-over-physical-servers-alone
Com. ENERGY STAR Commercial Glass Door Freezer | 166 | freezer | 0 | Reference source included incremental cost only |  |  | 166 | Illinois 2018 Statewide TRM, Section 4.2.2
Com. ENERGY STAR Commercial Glass Door Refrigerator | 164 | refrigerator | 0 | Reference source included incremental cost only |  |  | 164 | Illinois 2018 Statewide TRM, Section 4.2.2
Com. ENERGY STAR Commercial Solid Door Freezer | 166 | freezer | 0 | Reference source included incremental cost only |  |  | 166 | Illinois 2018 Statewide TRM, Section 4.2.2
Com. ENERGY STAR Commercial Solid Door Refrigerator | 164 | refrigerator | 0 | Reference source included incremental cost only |  |  | 164 | Illinois 2018 Statewide TRM, Section 4.2.2
Com. Energy Star Ice Maker | 249 | ice maker | 0 | Reference source included incremental cost only |  |  | 249 | CMUA TRM, 2017, based on 500-1000 lbs/day unit
Com. ENERGY STAR Refrigerator | 122 | refrigerator | 907 | NEEP Incremental Cost Recommendations 2017 - average of refrigerator types (https://neep.org/sites/default/files/resources/Incremental_Cost_Recommendations_Non_Lighting_050917.xlsx) | 166.52 | rate at $83.26/per labor hour, assume 2 hours work, reference: https://www.homewyse.com/costs/cost_of_energy_efficient_refrigerators.html | 1029 | NEEP Incremental Cost Recommendations 2017 - average of refrigerator types (https://neep.org/sites/default/files/resources/Incremental_Cost_Recommendations_Non_Lighting_050917.xlsx) | 166.52 | rate at $83.26/per labor hour, assume 2 hours work, reference: https://www.homewyse.com/costs/cost_of_energy_efficient_refrigerators.html
Com. ENERGY STAR Vending Machine | 500 | vending machine | 0 | Reference source included incremental cost only |  |  | 500 | Illinois 2018 Statewide TRM, Section 4.6.5
Com. LED Display Lighting (Interior) | 35 | fixture | 295 | Market Research, 2014, Grainger |  |  | 330 | Pennsylvania Public Utility Commission 2013 Incremental Cost Database
Com. 10HP Open Drip-Proof(ODP) Motor | 745.15 | motor (10 hp) | 1475.12 | Minnesota 2016 Statewide TRM, Appendix C |  |  | 2220.27 | Minnesota 2016 Statewide TRM, Appendix C
Com. High Speed Fans | 150 | fan | 0 | Reference source included incremental cost only |  |  | 150 | Illinois 2018 Statewide TRM, Section 4.1.3
Com. Drain Water Heat Recovery | 7592 | system | 0 | No equipment cost |  |  | 7592 | M2P4-60 http://gfxtechnology.com/contents.html Plus 2 Days Plumbers and 3 days Technician
Com. Faucet Aerator | 6.55 | aerator | 0 | No equipment cost |  |  | 3 | Illinois 2018 Statewide TRM, Section 5.4.4 | 3.55 | Assume 3 min per aerator install, http://www.serviskey.net/support/rate-estimator?s4=FL (Domestic Services rate)
Com. Hot Water Circulation Pump Control | 459 | pump | 0 | No equipment cost |  |  | 249 | https://www.smartrecirculationcontrol.com/ | 210 | Estimate at $105 per labor hour, assume 2 hours work, reference: http://www.serviskey.net/support/rate-estimator?s4=FL
Com. Hot Water Pipe Insulation | 3 | linear ft | 0 | No equipment cost |  |  | 3 | Pennsylvania Public Utility Commission 2013 Incremental Cost Database | 0 | No Labor Cost
Com. Low Flow Shower Head | 12 | shower head | 0 | reference source included incremental cost only |  |  | 7 | Illinois 2018 Statewide TRM, Section 4.3.3 | 5 | Illinois 2018 Statewide TRM, Section 4.3.3
Com. Low-Flow Pre-Rinse Sprayers | 92.9 | sprayer | 0 | No equipment cost |  |  | 92.9 | Illinois 2018 Statewide TRM, Section 4.2.11
Com. Tank Wrap on Water Heater | 167.92 | blanket | 0 | No equipment cost |  |  | 27.92 | Market Research, 2016 | 140 | rate at $70/per labor hour, assume 2 hours work, reference: https://www.homewyse.com/costs/cost_of_water_heater_blanket.html
Com. LED Display Lighting (Exterior) | 35 | fixture | 295 | Market Research, 2014, Grainger |  |  | 330 | Pennsylvania Public Utility Commission 2013 Incremental Cost Database
Com. Interior Lighting Controls | 156.3796 | unit | 0 | no equipment cost |  |  | 115 | Mid-Atlantic TRM, v7.0, 2017, average of occupancy sensor and photocell control costs | 41.3796 | rate at $82.76/per labor hour assume 0.5 hours work, https://www.homewyse.com/services/cost_to_install_lighting_control_system.html
Com. Air Curtains | 3600 | door | 0 | no base cost |  |  | 3600 | Illinois 2018 Statewide TRM, Section 4.4.33
Com. Airside Economizer | 144.6333 | ton | 0 | no base cost |  |  | 144.6333 | Mid-Atlantic TRM, v7.0, 2017; average per ton incremental cost of economizers on 5-ton and 15-ton units
Com. Ceiling Insulation(R2 to R38) | 0.64299 | sq ft | 0 | No equipment cost |  |  | 0.39279 | https://www.homedepot.com/p/GreenFiber-All-Borate-Cellulose-Blown-In-Insulation-30-lbs-36-Bags-INS765LD/300584221 | 0.2502 | rate at $50.04/per labor hour, reference: https://www.homewyse.com/costs/cost_of_ceiling_insulation.html, assume 10 hrs for 2000 sq ft : http://www.blownininsulationcost.net/calculating-blown-in-insulation-cost/
Com. Ceiling Insulation(R12 to R38) | 0.53388 | sq ft | 0 | No equipment cost. |  |  | 0.28368 | https://www.homedepot.com/p/GreenFiber-All-Borate-Cellulose-Blown-In-Insulation-30-lbs-36-Bags-INS765LD/300584221 | 0.2502 | rate at $50.04/per labor hour, reference: https://www.homewyse.com/costs/cost_of_ceiling_insulation.html, assume 10 hrs for 2000 sq ft : http://www.blownininsulationcost.net/calculating-blown-in-insulation-cost/
Com. Ceiling Insulation(R19 to R38) | 0.45751 | sq ft | 0 | No equipment cost. |  |  | 0.20731 | https://www.homedepot.com/p/GreenFiber-All-Borate-Cellulose-Blown-In-Insulation-30-lbs-36-Bags-INS765LD/300584221 | 0.2502 | rate at $50.04/per labor hour, reference: https://www.homewyse.com/costs/cost_of_ceiling_insulation.html, assume 10 hrs for 2000 sq ft : http://www.blownininsulationcost.net/calculating-blown-in-insulation-cost/
Com. Ceiling Insulation(R30 to R38) | 0.3484 | sq ft | 0 | No equipment cost. |  |  | 0.098197 | https://www.homedepot.com/p/GreenFiber-All-Borate-Cellulose-Blown-In-Insulation-30-lbs-36-Bags-INS765LD/300584221 | 0.2502 | rate at $50.04/per labor hour, reference: https://www.homewyse.com/costs/cost_of_ceiling_insulation.html, assume 10 hrs for 2000 sq ft : http://www.blownininsulationcost.net/calculating-blown-in-insulation-cost/
Com. Chilled Water Controls Optimization | 108 | system | 0 | no base cost |  |  | 0 |  | 108 | Wisconsin Focus on Energy 2017 TRM, Chiller Plant Setpoint Adjustment
Com. Chilled Water System - Variable Speed Drives | 1898 | motor (10 hp) | 0 | no base cost |  |  | 1898 | Illinois 2018 Statewide TRM, Section 4.4.17
Com. Cool Roof | 1.5929 | sq ft | 3.5 | includes labor and materials for single-ply membrane (https://westroofingsystems.com/cost-of-single-ply-membrane-commercial-roofing/) |  |  | 4.885 | Average for single ply meeting 0.65 SR: https://www.coolrooftoolkit.org/wp-content/uploads/2012/07/CEC-Non-Res-Cool-Roof-Cost-summary.pdf | 0.20791 | FPL contractor estimate on O&M costs to maintain reflectivity (occurs every 3 years) - PV of cost over measure life
Com. Dedicated Outdoor Air System on VRF Unit | 1000.58 | unit (4 tons) | 7147 | Mid-Atlantic TRM v7.0, 2017 (average for 24kBtu across efficiency types) |  |  | 8147.58 | Mid-Atlantic TRM v7.0, 2017 (average for 24kBtu across efficiency types) plus additional 14% cost of DOAS system, based on cost increase for integrated DOAS: https://www.osti.gov/servlets/purl/920385
Com. Destratification Fans | 6800 | unit | 0 |  |  |  | 6800 | Illinois 2018 Statewide TRM, Section 4.4.34
Com. Duct Insulation | 0.96125 | sq ft | 0 | no base cost |  |  | 0.37 | rate at $0.37/sq.ft, reference: https://www.homewyse.com/costs/cost_of_duct_insulation.html | 0.59125 | rate at $53.75/per labor hour and 0.011 hr/sq.ft, reference: https://www.homewyse.com/costs/cost_of_duct_insulation.html
Com. Duct Sealing Repair | 0.11 | sq ft | 0 |  |  |  | 0.11 | https://www.fixr.com/costs/air-leaks-sealing | 0 | included in total equipment cost, per reference
Com. ECM Motors on Furnaces | 287 | furnace | 0 | no base cost |  |  | 287 | Mid-Atlantic TRM, v7.0, 2017, retrofit cost
Com. Energy Recovery Ventilation System (ERV) | 6 | CFM | 0 | no base cost |  |  | 6 | Illinois 2018 Statewide TRM, Section 4.4.27
Com. Facility Commissioning | 1.16 | sq ft | 0 | no base cost |  |  | 1.16 | Lawrence Berkeley National Laboratory: A Golden Opportunity for Reducing Energy Costs and Greenhouse Gas Emissions. July, 2009.
Com. Floor Insulation | 1.3958 | sq ft | 0 | no base cost |  |  | 0.73 | rate at $0.73/sq.ft, reference: https://www.homewyse.com/costs/cost_of_floor_insulation.html | 0.6658 | rate at $53.92/per labor hour and 0.012 hr/sq.ft, referenrce: https://www.homewyse.com/costs/cost_of_floor_insulation.html
Com. Green Roof | 16.0523 | sq ft | 1.22 | RS Means Green Building Cost Data 2014 (Table 7.21.16.20) | 2.3725 | rate at $69.60/ per labor hour (same rate as baseline), assume .0349 hrs/sq ft | 17 | Reducing Urban Heat Islands: Green Roofs (EPA 2014) (/sqft) | 2.6448 | rate at $69.60/ per labor hour (same rate as baseline), assume .038 hrs/sq ft (consistent with Res assumption)
Com. Hotel Card Energy Control Systems | 260 | guest room | 0 | no base cost |  |  | 260 | Illinois 2018 Statewide TRM, Section 4.4.8
Com. HVAC tune-up | 52.5 | unit (1.5 ton) | 0 | no base cost |  |  | 52.5 | Illinois 2018 Statewide TRM, Section 4.4.1 (for 1.5 ton unit)
Com. HVAC tune-up_RTU | 350 | unit (10 ton) | 0 | no base cost |  |  | 350 | Illinois 2018 Statewide TRM, Section 4.4.1 (for 10 ton unit)
Com. Infiltration Reduction - Air Sealing | 0.262 | sq ft | 0 | no base cost |  |  | 0.094 | rate at $0.094/sq.ft, based on reference: https://www.fixr.com/costs/air-leaks-sealing#sQ1 | 0.168 | assume one energy audit rate at $0.125/sq.ft, sealing rate at $53.75/per labor hour (same as duct insulation) and 0.0016 hr/sq.ft, reference: https://www.fixr.com/costs/air-leaks-sealing#sQ1
Com. Low U-Value Windows | 360 | 100 sq ft | 0 | No equipment cost | 0 | No Labor Cost | 360 | Incremental cost equivalent to estimated window efficiency (U-factor = 0.27) https://www.energystar.gov/sites/default/files/ESWDS-ReviewOfCost_EffectivenessAnalysis.pdf
Com. Programmable Thermostat | 174.99 | thermostat | 0 | no base cost |  |  | 69.99 | https://www.honeywellstore.com/store/products/honeywell-programmable-thermostat-rth6360d.htm | 105 | rate at $70/per labor hour, assume 1.5. hours work, reference: https://www.fixr.com/costs/thermostat-installation
Com. Roof Insulation | 0.68 | sq ft | 1.22 | RS Means Green Building Cost Data 2014 (Table 7.21.16.20) |  |  | 1.9 | RS Means Green Building Cost Data 2014 (Table 7.21.16.20)
Com. Smart Thermostat | 274 | unit | 0 | no base cost |  |  | 169 | https://www.homedepot.com/p/ecobee-3-lite-7-Day-Programmable-Smart-Thermostat-with-Touchscreen-EB-STATE3LT-02/301500584 | 105 | rate at $70/per labor hour, assume 1.5. hours work, reference: https://www.fixr.com/costs/thermostat-installation
Com. Thermal Energy Storage | 1200.527 | kW | 0 | no base cost |  |  | 1128.84 | FPL program cost (average program cost per summer kW) | 71.687 | FPL contractor estimate on O&M costs for system
Com. Wall Insulation | 0.9419 | sq ft | 0 | no base cost |  |  | 0.4058 | rate at $0.4058/sq.ft, reference: https://www.homewyse.com/costs/cost_of_wall_insulation.html | 0.5361 | rate at $53.61/per labor hour and 0.01 hr/sq.ft, referenrce: https://www.homewyse.com/costs/cost_of_wall_insulation.html
Com. Warehouse Loading Dock Seals | 0.2857 | facility sq ft | 0 | no base cost |  |  | 0.2857 | Cost: Minnesota 2016 Statewide TRM, assume 1 dock per 10,000 sq ft facility space: http://courses.washington.edu/cee320ag/warehousing/WarehouseClassification.pdf
Com. Water Cooled Refrigeration Heat Recovery | 254 | ton | 0 | no base cost |  |  | 254 | Michigan 2018 Statewide Master Measure Database, Water-Cooled Condenser Heat Recovery DWH - HVAC Electric
Com. Waterside Economizer | 7160.52 | economizer | 0 | no base cost |  |  | 7160.52 | RS Means 1800 GPM Plate heat exchanger D30406101040
Com. Window Sun Protection | 3.5 | sq ft | 0 | no base cost |  |  | 3.5 | CMUA TRM, 2017, based on average incremental cost for Nonresidential reflective window film
Com. High Efficiency HID Lighting | 193.44 | fixture | 106.78 | https://www.amazon.com/Hubbell-Outdoor-WGL250S-250-watt-Pressure/dp/B0092Q6ZPW/ref=asc_df_B0092Q6ZPW/?tag=hyprod-20&linkCode=df0&hvadid=222189693293&hvpos=1o6&hvnetw=g&hvrand=5938126234860207798&hvpone=&hvptwo=&hvqmt=&hvdev=c&hvdvcmdl=&hvlocint=&hvlocphy=9009673&hvtargid=pla-441788680757&psc=1 | 82.76 | rate at $82.76/per labor hour assume 1 hours work, https://www.homewyse.com/services/cost_to_install_lighting_control_system.html | 300.22 | https://www.amazon.com/RAB-Lighting-MEGH200PSQ-PCS-Photocell/dp/B005PTOBSS/ref=sr_1_36?s=hi&ie=UTF8&qid=1538488477&sr=1-36&keywords=200+watt+pulse+start+metal+halide | 82.76 | rate at $82.76/per labor hour assume 1 hours work, https://www.homewyse.com/services/cost_to_install_lighting_control_system.html
Com. Bi-Level Lighting Control (Interior) | 373 | unit | 0 | no equipment cost |  |  | 274 | Illinois 2018 Statewide TRM, Section 4.5.9 (inc. cost is capital cost only) | 99 | Michigan 2018 Statewide Master Measure Database, Exterior Lighting BiLevel Control w Override, and wattage assumed in measure workbook
Com. Efficient Motor Belts | 396.51 | motor belt | 0 | no base cost |  |  | 246.51 | Illinois 2018 Statewide TRM, Section 4.4.30 | 150 | Illinois TRM, 2018, Section 4.4.30
Com. Engine Block Timer | 78.49 | timer | 0 | no base cost |  |  | 42.99 | https://www.honeywellstore.com/store/products/aube-plug-in-timer-with-three-prong-outlet-honeywell-ti062u.htm?gclid=EAIaIQobChMIm4qDhaKq4AIV2x-tBh33RwCSEAYYAiABEgLbFvD_BwE | 35.5 | Assume 0.5 hr for install and testing, http://www.serviskey.net/support/rate-estimator?s4=FL (Domestic Services rate)
Com. Regenerative Drive Elevator Motor | 10000 | elevator motor | 225000 | https://www.mge.com/saving-energy/business/bea/article_detail.htm?nid=1789 |  |  | 235000 | https://www.mge.com/saving-energy/business/bea/article_detail.htm?nid=1789
Com. VSD Controlled Compressor | 3986 | compressor (20hp) | 0 | Reference source included incremental cost only |  |  | 3986 | Illinois 2018 Statewide TRM, Section 4.7.1
Com. Network PC Power Management | 29 | computer | 0 | no base cost |  |  | 29 | Illinois 2018 Statewide TRM, Section 4.8.3
Com. Smart Strip Plug Outlet | 10 | smart strip | 0 | reference source included incremental cost only |  |  | 10 | Illinois 2018 Statewide TRM, Section 5.2.1 | 0 | No Labor Cost
Com. Anti-Sweat Controls | 171 | door | 0 |  |  |  | 171 | Mid-Atlantic TRM v7.0, 2017 (average of cost for a cooler door and freezer door)
Com. Automatic Door Closer for Walk-in Coolers and Freezers | 156.82 | cooler/freezer | 0 | no base cost |  |  | 156.82 | Illinois 2018 Statewide TRM, Section 4.6.1
Com. Demand defrost | 666.68 | freezer | 0 |  |  |  | 500 | Efficiency Vermont TRM, 2015 No. 2014-87, Measure Number I-E-15-a | 166.68 | Assume 2 hrs for Electrical contractor: http://www.serviskey.net/support/rate-estimator?s4=FL
Com. Floating Head Pressure Controls | 307 | unit | 0 |  |  |  | 307 | Regional Technical Forum, Commercial: Grocery - Floating Head Pressure Controls for Single Compressor Systems V1.4
Com. Freezer-Cooler Replacement Gaskets | 96.8 | unit | 0 |  |  |  | 96.8 | Regional Technical Forum, Commercial: Grocery - Door Gasket Replacement V1.3
Com. High Efficiency Refrigeration Compressor | 221.64 | compressor | 0 | Reference source included incremental cost only |  |  | 221.64 | Efficiency Vermont TRM, 2015, average of all types/sizes
Com. High R-Value Glass Doors | 394 | door | 2202 | Market Research 2018, https://www.anthonyintl.com/docs/default-source/2017augnewpricesheets/101-price-sheet-final.pdf?sfvrsn=2 |  |  | 2596 | Market Research 2018, https://www.anthonyintl.com/docs/default-source/2017augnewpricesheets/elm-price-sheet-final.pdf?sfvrsn=2
Com. Night Covers for Display Cases | 714 | case | 0 | no base cost |  |  | 714 | Cost per linear foot: Illinois 2018 Statewide TRM, Section 4.6.9; Assumed average case size of 17 ln ft per RTF calculator for door gasket replacement
Com. PSC to ECM Evaporator Fan Motor (Reach-In) | 177 | motor | 0 | no base cost |  |  | 177 | Illinois 2018 Statewide TRM, Section 4.6.4
Com. PSC to ECM Evaporator Fan Motor (Walk-In, Refrigerator) | 177 | motor | 0 | no base cost |  |  | 177 | Illinois 2018 Statewide TRM, Section 4.6.4
Com. Bi-Level Lighting Control (Exterior) | 399 | 500-watts controlled | 0 | no equipment cost |  |  | 300 | Michigan 2018 Statewide Master Measure Database, Exterior Lighting BiLevel Control w Override, and wattage assumed in measure workbook | 99 | Michigan 2018 Statewide Master Measure Database, Exterior Lighting BiLevel Control w Override, and wattage assumed in measure workbook
Com. Strip Curtains for Walk-ins | 10.22 | sq ft | 0 | No strip curtains |  |  | 10.22 | Illinois 2018 Statewide TRM, Section 4.6.7
Com. CO Sensors for Parking Garage Exhaust | 607 | exhaust fan system | 0 | no base cost |  |  | 607 | Wisconsin Focus on Energy 2017 TRM
Com. Demand Controlled Ventilation | 1500 | zone or individual space | 0 |  |  |  | 500 | Illinois 2018 Statewide TRM, Section 4.4.19 | 1000 | Illinois 2018 Statewide TRM, Section 4.4.19
Com. VAV System | 0.26156 | sq ft | 0 |  |  |  | 0.26156 | Mid-Atlantic TRC, v7.0, 2017, VFD for HVAC, average cost per hp for 10hp motor, assume 1 hp per 1,250 CFM & 1 cfm/sq ft
Com. ENERGY STAR certified buildings program | 2.05 | sq ft | 0 | reference source included incremental cost only |  |  | 2.05 | Efficiency Vermont TRM, 2015: New Construction Core Performance Package, blended value for heat pump and non-heat pump systems
Com. Retro-Commissioning | 0.3 | sq ft | 0 |  |  |  | 0.3 | Lawrence Berkeley National Laboratory: A Golden Opportunity for Reducing Energy Costs and Greenhouse Gas Emissions. July, 2009.
Com. Facility Energy Management System | 0.75 | sq ft | 0 | no base cost |  |  | 0.75 | https://blogs.intel.com/iot/2016/06/20/costs-savings-roi-smart-building-implementation/
Com. Thermostatic Shower Restriction Valve | 29.95 | unit | 0 | No equipment cost | 0 | No Labor Cost | 29.95 | http://thinkevolve.com/shop/showerstart-tsv/ | 0 | No Labor Cost