## COM_Input
Measure Type | Name | Description | Baseline Description | Sector | Vintage | Segment | Zone | Unit | Savings EUI (kWh) | Energy Savings % | Review | Unit | No. of Unit | Update for Savings? | Unit
Equipment | Efficient Exhaust Hood | Kitchen ventilation with automatically adjusting fan controls | Kitchen ventilation with constant speed ventilation motor | Commercial | Turnover | Assembly | FL Zone 1 | per unit | 8066.5 | 0.425
Equipment | Efficient Exhaust Hood | Kitchen ventilation with automatically adjusting fan controls | Kitchen ventilation with constant speed ventilation motor | Commercial | Turnover | College and University | FL Zone 1 | per unit | 8066.5 | 0.425
Equipment | Efficient Exhaust Hood | Kitchen ventilation with automatically adjusting fan controls | Kitchen ventilation with constant speed ventilation motor | Commercial | Turnover | Grocery | FL Zone 1 | per unit | 8066.5 | 0.425
Equipment | Efficient Exhaust Hood | Kitchen ventilation with automatically adjusting fan controls | Kitchen ventilation with constant speed ventilation motor | Commercial | Turnover | Healthcare | FL Zone 1 | per unit | 8066.5 | 0.425
Equipment | Efficient Exhaust Hood | Kitchen ventilation with automatically adjusting fan controls | Kitchen ventilation with constant speed ventilation motor | Commercial | Turnover | Hospitals | FL Zone 1 | per unit | 8066.5 | 0.425
Equipment | Efficient Exhaust Hood | Kitchen ventilation with automatically adjusting fan controls | Kitchen ventilation with constant speed ventilation motor | Commercial | Turnover | Institutional | FL Zone 1 | per unit | 8066.5 | 0.425
Equipment | Efficient Exhaust Hood | Kitchen ventilation with automatically adjusting fan controls | Kitchen ventilation with constant speed ventilation motor | Commercial | Turnover | Lodging/Hospitality | FL Zone 1 | per unit | 8066.5 | 0.425
Equipment | Efficient Exhaust Hood | Kitchen ventilation with automatically adjusting fan controls | Kitchen ventilation with constant speed ventilation motor | Commercial | Turnover | Miscellaneous | FL Zone 1 | per unit | 8066.5 | 0.425
Equipment | Efficient Exhaust Hood | Kitchen ventilation with automatically adjusting fan controls | Kitchen ventilation with constant speed ventilation motor | Commercial | Turnover | Offices | FL Zone 1 | per unit | 8066.5 | 0.425
Equipment | Efficient Exhaust Hood | Kitchen ventilation with automatically adjusting fan controls | Kitchen ventilation with constant speed ventilation motor | Commercial | Turnover | Restaurants | FL Zone 1 | per unit | 8066.5 | 0.425
Equipment | Efficient Exhaust Hood | Kitchen ventilation with automatically adjusting fan controls | Kitchen ventilation with constant speed ventilation motor | Commercial | Turnover | Retail | FL Zone 1 | per unit | 8066.5 | 0.425
Equipment | Efficient Exhaust Hood | Kitchen ventilation with automatically adjusting fan controls | Kitchen ventilation with constant speed ventilation motor | Commercial | Turnover | Schools K-12 | FL Zone 1 | per unit | 8066.5 | 0.425
Equipment | Efficient Exhaust Hood | Kitchen ventilation with automatically adjusting fan controls | Kitchen ventilation with constant speed ventilation motor | Commercial | Turnover | Warehouse | FL Zone 1 | per unit | 8066.5 | 0.425
Equipment | Efficient Exhaust Hood | Kitchen ventilation with automatically adjusting fan controls | Kitchen ventilation with constant speed ventilation motor | Commercial | New | Assembly | FL Zone 1 | per unit | 8066.5 | 0.425
Equipment | Efficient Exhaust Hood | Kitchen ventilation with automatically adjusting fan controls | Kitchen ventilation with constant speed ventilation motor | Commercial | New | College and University | FL Zone 1 | per unit | 8066.5 | 0.425
Equipment | Efficient Exhaust Hood | Kitchen ventilation with automatically adjusting fan controls | Kitchen ventilation with constant speed ventilation motor | Commercial | New | Grocery | FL Zone 1 | per unit | 8066.5 | 0.425
Equipment | Efficient Exhaust Hood | Kitchen ventilation with automatically adjusting fan controls | Kitchen ventilation with constant speed ventilation motor | Commercial | New | Healthcare | FL Zone 1 | per unit | 8066.5 | 0.425
Equipment | Efficient Exhaust Hood | Kitchen ventilation with automatically adjusting fan controls | Kitchen ventilation with constant speed ventilation motor | Commercial | New | Hospitals | FL Zone 1 | per unit | 8066.5 | 0.425
Equipment | Efficient Exhaust Hood | Kitchen ventilation with automatically adjusting fan controls | Kitchen ventilation with constant speed ventilation motor | Commercial | New | Institutional | FL Zone 1 | per unit | 8066.5 | 0.425
Equipment | Efficient Exhaust Hood | Kitchen ventilation with automatically adjusting fan controls | Kitchen ventilation with constant speed ventilation motor | Commercial | New | Lodging/Hospitality | FL Zone 1 | per unit | 8066.5 | 0.425
Equipment | Efficient Exhaust Hood | Kitchen ventilation with automatically adjusting fan controls | Kitchen ventilation with constant speed ventilation motor | Commercial | New | Miscellaneous | FL Zone 1 | per unit | 8066.5 | 0.425
Equipment | Efficient Exhaust Hood | Kitchen ventilation with automatically adjusting fan controls | Kitchen ventilation with constant speed ventilation motor | Commercial | New | Offices | FL Zone 1 | per unit | 8066.5 | 0.425
Equipment | Efficient Exhaust Hood | Kitchen ventilation with automatically adjusting fan controls | Kitchen ventilation with constant speed ventilation motor | Commercial | New | Restaurants | FL Zone 1 | per unit | 8066.5 | 0.425
Equipment | Efficient Exhaust Hood | Kitchen ventilation with automatically adjusting fan controls | Kitchen ventilation with constant speed ventilation motor | Commercial | New | Retail | FL Zone 1 | per unit | 8066.5 | 0.425
Equipment | Efficient Exhaust Hood | Kitchen ventilation with automatically adjusting fan controls | Kitchen ventilation with constant speed ventilation motor | Commercial | New | Schools K-12 | FL Zone 1 | per unit | 8066.5 | 0.425
Equipment | Efficient Exhaust Hood | Kitchen ventilation with automatically adjusting fan controls | Kitchen ventilation with constant speed ventilation motor | Commercial | New | Warehouse | FL Zone 1 | per unit | 8066.5 | 0.425
Equipment | Energy Star Commercial Oven | One 12-Pan Combination Oven meeting ENERGY STAR® 2.0 Standards, 55% Efficient | One Standard Economy-Grade 12-Pan Combination Oven, 49% Efficient | Commercial | Turnover | Assembly | FL Zone 1 | Per Unit | 6368 | 0.34832
Equipment | Energy Star Commercial Oven | One 12-Pan Combination Oven meeting ENERGY STAR® 2.0 Standards, 55% Efficient | One Standard Economy-Grade 12-Pan Combination Oven, 49% Efficient | Commercial | Turnover | College and University | FL Zone 1 | Per Unit | 6368 | 0.34832
Equipment | Energy Star Commercial Oven | One 12-Pan Combination Oven meeting ENERGY STAR® 2.0 Standards, 55% Efficient | One Standard Economy-Grade 12-Pan Combination Oven, 49% Efficient | Commercial | Turnover | Grocery | FL Zone 1 | Per Unit | 6368 | 0.34832
Equipment | Energy Star Commercial Oven | One 12-Pan Combination Oven meeting ENERGY STAR® 2.0 Standards, 55% Efficient | One Standard Economy-Grade 12-Pan Combination Oven, 49% Efficient | Commercial | Turnover | Healthcare | FL Zone 1 | Per Unit | 6368 | 0.34832
Equipment | Energy Star Commercial Oven | One 12-Pan Combination Oven meeting ENERGY STAR® 2.0 Standards, 55% Efficient | One Standard Economy-Grade 12-Pan Combination Oven, 49% Efficient | Commercial | Turnover | Hospitals | FL Zone 1 | Per Unit | 6368 | 0.34832
Equipment | Energy Star Commercial Oven | One 12-Pan Combination Oven meeting ENERGY STAR® 2.0 Standards, 55% Efficient | One Standard Economy-Grade 12-Pan Combination Oven, 49% Efficient | Commercial | Turnover | Institutional | FL Zone 1 | Per Unit | 6368 | 0.34832
Equipment | Energy Star Commercial Oven | One 12-Pan Combination Oven meeting ENERGY STAR® 2.0 Standards, 55% Efficient | One Standard Economy-Grade 12-Pan Combination Oven, 49% Efficient | Commercial | Turnover | Lodging/Hospitality | FL Zone 1 | Per Unit | 6368 | 0.34832
Equipment | Energy Star Commercial Oven | One 12-Pan Combination Oven meeting ENERGY STAR® 2.0 Standards, 55% Efficient | One Standard Economy-Grade 12-Pan Combination Oven, 49% Efficient | Commercial | Turnover | Miscellaneous | FL Zone 1 | Per Unit | 6368 | 0.34832
Equipment | Energy Star Commercial Oven | One 12-Pan Combination Oven meeting ENERGY STAR® 2.0 Standards, 55% Efficient | One Standard Economy-Grade 12-Pan Combination Oven, 49% Efficient | Commercial | Turnover | Offices | FL Zone 1 | Per Unit | 6368 | 0.34832
Equipment | Energy Star Commercial Oven | One 12-Pan Combination Oven meeting ENERGY STAR® 2.0 Standards, 55% Efficient | One Standard Economy-Grade 12-Pan Combination Oven, 49% Efficient | Commercial | Turnover | Restaurants | FL Zone 1 | Per Unit | 6368 | 0.34832
Equipment | Energy Star Commercial Oven | One 12-Pan Combination Oven meeting ENERGY STAR® 2.0 Standards, 55% Efficient | One Standard Economy-Grade 12-Pan Combination Oven, 49% Efficient | Commercial | Turnover | Retail | FL Zone 1 | Per Unit | 6368 | 0.34832
Equipment | Energy Star Commercial Oven | One 12-Pan Combination Oven meeting ENERGY STAR® 2.0 Standards, 55% Efficient | One Standard Economy-Grade 12-Pan Combination Oven, 49% Efficient | Commercial | Turnover | Schools K-12 | FL Zone 1 | Per Unit | 6368 | 0.34832
Equipment | Energy Star Commercial Oven | One 12-Pan Combination Oven meeting ENERGY STAR® 2.0 Standards, 55% Efficient | One Standard Economy-Grade 12-Pan Combination Oven, 49% Efficient | Commercial | Turnover | Warehouse | FL Zone 1 | Per Unit | 6368 | 0.34832
Equipment | Energy Star Commercial Oven | One 12-Pan Combination Oven meeting ENERGY STAR® 2.0 Standards, 55% Efficient | One Standard Economy-Grade 12-Pan Combination Oven, 49% Efficient | Commercial | New | Assembly | FL Zone 1 | Per Unit | 6368 | 0.34832
Equipment | Energy Star Commercial Oven | One 12-Pan Combination Oven meeting ENERGY STAR® 2.0 Standards, 55% Efficient | One Standard Economy-Grade 12-Pan Combination Oven, 49% Efficient | Commercial | New | College and University | FL Zone 1 | Per Unit | 6368 | 0.34832
Equipment | Energy Star Commercial Oven | One 12-Pan Combination Oven meeting ENERGY STAR® 2.0 Standards, 55% Efficient | One Standard Economy-Grade 12-Pan Combination Oven, 49% Efficient | Commercial | New | Grocery | FL Zone 1 | Per Unit | 6368 | 0.34832
Equipment | Energy Star Commercial Oven | One 12-Pan Combination Oven meeting ENERGY STAR® 2.0 Standards, 55% Efficient | One Standard Economy-Grade 12-Pan Combination Oven, 49% Efficient | Commercial | New | Healthcare | FL Zone 1 | Per Unit | 6368 | 0.34832
Equipment | Energy Star Commercial Oven | One 12-Pan Combination Oven meeting ENERGY STAR® 2.0 Standards, 55% Efficient | One Standard Economy-Grade 12-Pan Combination Oven, 49% Efficient | Commercial | New | Hospitals | FL Zone 1 | Per Unit | 6368 | 0.34832
Equipment | Energy Star Commercial Oven | One 12-Pan Combination Oven meeting ENERGY STAR® 2.0 Standards, 55% Efficient | One Standard Economy-Grade 12-Pan Combination Oven, 49% Efficient | Commercial | New | Institutional | FL Zone 1 | Per Unit | 6368 | 0.34832
Equipment | Energy Star Commercial Oven | One 12-Pan Combination Oven meeting ENERGY STAR® 2.0 Standards, 55% Efficient | One Standard Economy-Grade 12-Pan Combination Oven, 49% Efficient | Commercial | New | Lodging/Hospitality | FL Zone 1 | Per Unit | 6368 | 0.34832
Equipment | Energy Star Commercial Oven | One 12-Pan Combination Oven meeting ENERGY STAR® 2.0 Standards, 55% Efficient | One Standard Economy-Grade 12-Pan Combination Oven, 49% Efficient | Commercial | New | Miscellaneous | FL Zone 1 | Per Unit | 6368 | 0.34832
Equipment | Energy Star Commercial Oven | One 12-Pan Combination Oven meeting ENERGY STAR® 2.0 Standards, 55% Efficient | One Standard Economy-Grade 12-Pan Combination Oven, 49% Efficient | Commercial | New | Offices | FL Zone 1 | Per Unit | 6368 | 0.34832
Equipment | Energy Star Commercial Oven | One 12-Pan Combination Oven meeting ENERGY STAR® 2.0 Standards, 55% Efficient | One Standard Economy-Grade 12-Pan Combination Oven, 49% Efficient | Commercial | New | Restaurants | FL Zone 1 | Per Unit | 6368 | 0.34832
Equipment | Energy Star Commercial Oven | One 12-Pan Combination Oven meeting ENERGY STAR® 2.0 Standards, 55% Efficient | One Standard Economy-Grade 12-Pan Combination Oven, 49% Efficient | Commercial | New | Retail | FL Zone 1 | Per Unit | 6368 | 0.34832
Equipment | Energy Star Commercial Oven | One 12-Pan Combination Oven meeting ENERGY STAR® 2.0 Standards, 55% Efficient | One Standard Economy-Grade 12-Pan Combination Oven, 49% Efficient | Commercial | New | Schools K-12 | FL Zone 1 | Per Unit | 6368 | 0.34832
Equipment | Energy Star Commercial Oven | One 12-Pan Combination Oven meeting ENERGY STAR® 2.0 Standards, 55% Efficient | One Standard Economy-Grade 12-Pan Combination Oven, 49% Efficient | Commercial | New | Warehouse | FL Zone 1 | Per Unit | 6368 | 0.34832
Equipment | Energy Star Fryer | One Standard Vat Electric Fryer meeting ENERGY STAR® 2.0 Standards, 85% Efficient | One Standard Economy-Grade Standard Vat Electric Fryer, 75% Efficient | Commercial | Turnover | Assembly | FL Zone 1 | Per Unit | 903.8223 | 0.17457
Equipment | Energy Star Fryer | One Standard Vat Electric Fryer meeting ENERGY STAR® 2.0 Standards, 85% Efficient | One Standard Economy-Grade Standard Vat Electric Fryer, 75% Efficient | Commercial | Turnover | College and University | FL Zone 1 | Per Unit | 903.8223 | 0.17457
Equipment | Energy Star Fryer | One Standard Vat Electric Fryer meeting ENERGY STAR® 2.0 Standards, 85% Efficient | One Standard Economy-Grade Standard Vat Electric Fryer, 75% Efficient | Commercial | Turnover | Grocery | FL Zone 1 | Per Unit | 903.8223 | 0.17457
Equipment | Energy Star Fryer | One Standard Vat Electric Fryer meeting ENERGY STAR® 2.0 Standards, 85% Efficient | One Standard Economy-Grade Standard Vat Electric Fryer, 75% Efficient | Commercial | Turnover | Healthcare | FL Zone 1 | Per Unit | 903.8223 | 0.17457
Equipment | Energy Star Fryer | One Standard Vat Electric Fryer meeting ENERGY STAR® 2.0 Standards, 85% Efficient | One Standard Economy-Grade Standard Vat Electric Fryer, 75% Efficient | Commercial | Turnover | Hospitals | FL Zone 1 | Per Unit | 903.8223 | 0.17457
Equipment | Energy Star Fryer | One Standard Vat Electric Fryer meeting ENERGY STAR® 2.0 Standards, 85% Efficient | One Standard Economy-Grade Standard Vat Electric Fryer, 75% Efficient | Commercial | Turnover | Institutional | FL Zone 1 | Per Unit | 903.8223 | 0.17457
Equipment | Energy Star Fryer | One Standard Vat Electric Fryer meeting ENERGY STAR® 2.0 Standards, 85% Efficient | One Standard Economy-Grade Standard Vat Electric Fryer, 75% Efficient | Commercial | Turnover | Lodging/Hospitality | FL Zone 1 | Per Unit | 903.8223 | 0.17457
Equipment | Energy Star Fryer | One Standard Vat Electric Fryer meeting ENERGY STAR® 2.0 Standards, 85% Efficient | One Standard Economy-Grade Standard Vat Electric Fryer, 75% Efficient | Commercial | Turnover | Miscellaneous | FL Zone 1 | Per Unit | 903.8223 | 0.17457
Equipment | Energy Star Fryer | One Standard Vat Electric Fryer meeting ENERGY STAR® 2.0 Standards, 85% Efficient | One Standard Economy-Grade Standard Vat Electric Fryer, 75% Efficient | Commercial | Turnover | Offices | FL Zone 1 | Per Unit | 903.8223 | 0.17457
Equipment | Energy Star Fryer | One Standard Vat Electric Fryer meeting ENERGY STAR® 2.0 Standards, 85% Efficient | One Standard Economy-Grade Standard Vat Electric Fryer, 75% Efficient | Commercial | Turnover | Restaurants | FL Zone 1 | Per Unit | 903.8223 | 0.17457
Equipment | Energy Star Fryer | One Standard Vat Electric Fryer meeting ENERGY STAR® 2.0 Standards, 85% Efficient | One Standard Economy-Grade Standard Vat Electric Fryer, 75% Efficient | Commercial | Turnover | Retail | FL Zone 1 | Per Unit | 903.8223 | 0.17457
Equipment | Energy Star Fryer | One Standard Vat Electric Fryer meeting ENERGY STAR® 2.0 Standards, 85% Efficient | One Standard Economy-Grade Standard Vat Electric Fryer, 75% Efficient | Commercial | Turnover | Schools K-12 | FL Zone 1 | Per Unit | 903.8223 | 0.17457
Equipment | Energy Star Fryer | One Standard Vat Electric Fryer meeting ENERGY STAR® 2.0 Standards, 85% Efficient | One Standard Economy-Grade Standard Vat Electric Fryer, 75% Efficient | Commercial | Turnover | Warehouse | FL Zone 1 | Per Unit | 903.8223 | 0.17457
Equipment | Energy Star Fryer | One Standard Vat Electric Fryer meeting ENERGY STAR® 2.0 Standards, 85% Efficient | One Standard Economy-Grade Standard Vat Electric Fryer, 75% Efficient | Commercial | New | Assembly | FL Zone 1 | Per Unit | 903.8223 | 0.17457
Equipment | Energy Star Fryer | One Standard Vat Electric Fryer meeting ENERGY STAR® 2.0 Standards, 85% Efficient | One Standard Economy-Grade Standard Vat Electric Fryer, 75% Efficient | Commercial | New | College and University | FL Zone 1 | Per Unit | 903.8223 | 0.17457
Equipment | Energy Star Fryer | One Standard Vat Electric Fryer meeting ENERGY STAR® 2.0 Standards, 85% Efficient | One Standard Economy-Grade Standard Vat Electric Fryer, 75% Efficient | Commercial | New | Grocery | FL Zone 1 | Per Unit | 903.8223 | 0.17457
Equipment | Energy Star Fryer | One Standard Vat Electric Fryer meeting ENERGY STAR® 2.0 Standards, 85% Efficient | One Standard Economy-Grade Standard Vat Electric Fryer, 75% Efficient | Commercial | New | Healthcare | FL Zone 1 | Per Unit | 903.8223 | 0.17457
Equipment | Energy Star Fryer | One Standard Vat Electric Fryer meeting ENERGY STAR® 2.0 Standards, 85% Efficient | One Standard Economy-Grade Standard Vat Electric Fryer, 75% Efficient | Commercial | New | Hospitals | FL Zone 1 | Per Unit | 903.8223 | 0.17457
Equipment | Energy Star Fryer | One Standard Vat Electric Fryer meeting ENERGY STAR® 2.0 Standards, 85% Efficient | One Standard Economy-Grade Standard Vat Electric Fryer, 75% Efficient | Commercial | New | Institutional | FL Zone 1 | Per Unit | 903.8223 | 0.17457
Equipment | Energy Star Fryer | One Standard Vat Electric Fryer meeting ENERGY STAR® 2.0 Standards, 85% Efficient | One Standard Economy-Grade Standard Vat Electric Fryer, 75% Efficient | Commercial | New | Lodging/Hospitality | FL Zone 1 | Per Unit | 903.8223 | 0.17457
Equipment | Energy Star Fryer | One Standard Vat Electric Fryer meeting ENERGY STAR® 2.0 Standards, 85% Efficient | One Standard Economy-Grade Standard Vat Electric Fryer, 75% Efficient | Commercial | New | Miscellaneous | FL Zone 1 | Per Unit | 903.8223 | 0.17457
Equipment | Energy Star Fryer | One Standard Vat Electric Fryer meeting ENERGY STAR® 2.0 Standards, 85% Efficient | One Standard Economy-Grade Standard Vat Electric Fryer, 75% Efficient | Commercial | New | Offices | FL Zone 1 | Per Unit | 903.8223 | 0.17457
Equipment | Energy Star Fryer | One Standard Vat Electric Fryer meeting ENERGY STAR® 2.0 Standards, 85% Efficient | One Standard Economy-Grade Standard Vat Electric Fryer, 75% Efficient | Commercial | New | Restaurants | FL Zone 1 | Per Unit | 903.8223 | 0.17457
Equipment | Energy Star Fryer | One Standard Vat Electric Fryer meeting ENERGY STAR® 2.0 Standards, 85% Efficient | One Standard Economy-Grade Standard Vat Electric Fryer, 75% Efficient | Commercial | New | Retail | FL Zone 1 | Per Unit | 903.8223 | 0.17457
Equipment | Energy Star Fryer | One Standard Vat Electric Fryer meeting ENERGY STAR® 2.0 Standards, 85% Efficient | One Standard Economy-Grade Standard Vat Electric Fryer, 75% Efficient | Commercial | New | Schools K-12 | FL Zone 1 | Per Unit | 903.8223 | 0.17457
Equipment | Energy Star Fryer | One Standard Vat Electric Fryer meeting ENERGY STAR® 2.0 Standards, 85% Efficient | One Standard Economy-Grade Standard Vat Electric Fryer, 75% Efficient | Commercial | New | Warehouse | FL Zone 1 | Per Unit | 903.8223 | 0.17457
Equipment | Energy Star Griddle | One Griddle meeting ENERGY STAR® 1.2 Standards, 70% Efficient | One Conventional Griddle with 65% efficiency | Commercial | Turnover | Assembly | FL Zone 1 | Per Unit | 1910 | 0.12077
Equipment | Energy Star Griddle | One Griddle meeting ENERGY STAR® 1.2 Standards, 70% Efficient | One Conventional Griddle with 65% efficiency | Commercial | Turnover | College and University | FL Zone 1 | Per Unit | 1910 | 0.12077
Equipment | Energy Star Griddle | One Griddle meeting ENERGY STAR® 1.2 Standards, 70% Efficient | One Conventional Griddle with 65% efficiency | Commercial | Turnover | Grocery | FL Zone 1 | Per Unit | 1910 | 0.12077
Equipment | Energy Star Griddle | One Griddle meeting ENERGY STAR® 1.2 Standards, 70% Efficient | One Conventional Griddle with 65% efficiency | Commercial | Turnover | Healthcare | FL Zone 1 | Per Unit | 1910 | 0.12077
Equipment | Energy Star Griddle | One Griddle meeting ENERGY STAR® 1.2 Standards, 70% Efficient | One Conventional Griddle with 65% efficiency | Commercial | Turnover | Hospitals | FL Zone 1 | Per Unit | 1910 | 0.12077
Equipment | Energy Star Griddle | One Griddle meeting ENERGY STAR® 1.2 Standards, 70% Efficient | One Conventional Griddle with 65% efficiency | Commercial | Turnover | Institutional | FL Zone 1 | Per Unit | 1910 | 0.12077
Equipment | Energy Star Griddle | One Griddle meeting ENERGY STAR® 1.2 Standards, 70% Efficient | One Conventional Griddle with 65% efficiency | Commercial | Turnover | Lodging/Hospitality | FL Zone 1 | Per Unit | 1910 | 0.12077
Equipment | Energy Star Griddle | One Griddle meeting ENERGY STAR® 1.2 Standards, 70% Efficient | One Conventional Griddle with 65% efficiency | Commercial | Turnover | Miscellaneous | FL Zone 1 | Per Unit | 1910 | 0.12077
Equipment | Energy Star Griddle | One Griddle meeting ENERGY STAR® 1.2 Standards, 70% Efficient | One Conventional Griddle with 65% efficiency | Commercial | Turnover | Offices | FL Zone 1 | Per Unit | 1910 | 0.12077
Equipment | Energy Star Griddle | One Griddle meeting ENERGY STAR® 1.2 Standards, 70% Efficient | One Conventional Griddle with 65% efficiency | Commercial | Turnover | Restaurants | FL Zone 1 | Per Unit | 1910 | 0.12077
Equipment | Energy Star Griddle | One Griddle meeting ENERGY STAR® 1.2 Standards, 70% Efficient | One Conventional Griddle with 65% efficiency | Commercial | Turnover | Retail | FL Zone 1 | Per Unit | 1910 | 0.12077
Equipment | Energy Star Griddle | One Griddle meeting ENERGY STAR® 1.2 Standards, 70% Efficient | One Conventional Griddle with 65% efficiency | Commercial | Turnover | Schools K-12 | FL Zone 1 | Per Unit | 1910 | 0.12077
Equipment | Energy Star Griddle | One Griddle meeting ENERGY STAR® 1.2 Standards, 70% Efficient | One Conventional Griddle with 65% efficiency | Commercial | Turnover | Warehouse | FL Zone 1 | Per Unit | 1910 | 0.12077
Equipment | Energy Star Griddle | One Griddle meeting ENERGY STAR® 1.2 Standards, 70% Efficient | One Conventional Griddle with 65% efficiency | Commercial | New | Assembly | FL Zone 1 | Per Unit | 1910 | 0.12077
Equipment | Energy Star Griddle | One Griddle meeting ENERGY STAR® 1.2 Standards, 70% Efficient | One Conventional Griddle with 65% efficiency | Commercial | New | College and University | FL Zone 1 | Per Unit | 1910 | 0.12077
Equipment | Energy Star Griddle | One Griddle meeting ENERGY STAR® 1.2 Standards, 70% Efficient | One Conventional Griddle with 65% efficiency | Commercial | New | Grocery | FL Zone 1 | Per Unit | 1910 | 0.12077
Equipment | Energy Star Griddle | One Griddle meeting ENERGY STAR® 1.2 Standards, 70% Efficient | One Conventional Griddle with 65% efficiency | Commercial | New | Healthcare | FL Zone 1 | Per Unit | 1910 | 0.12077
Equipment | Energy Star Griddle | One Griddle meeting ENERGY STAR® 1.2 Standards, 70% Efficient | One Conventional Griddle with 65% efficiency | Commercial | New | Hospitals | FL Zone 1 | Per Unit | 1910 | 0.12077
Equipment | Energy Star Griddle | One Griddle meeting ENERGY STAR® 1.2 Standards, 70% Efficient | One Conventional Griddle with 65% efficiency | Commercial | New | Institutional | FL Zone 1 | Per Unit | 1910 | 0.12077
Equipment | Energy Star Griddle | One Griddle meeting ENERGY STAR® 1.2 Standards, 70% Efficient | One Conventional Griddle with 65% efficiency | Commercial | New | Lodging/Hospitality | FL Zone 1 | Per Unit | 1910 | 0.12077
Equipment | Energy Star Griddle | One Griddle meeting ENERGY STAR® 1.2 Standards, 70% Efficient | One Conventional Griddle with 65% efficiency | Commercial | New | Miscellaneous | FL Zone 1 | Per Unit | 1910 | 0.12077
Equipment | Energy Star Griddle | One Griddle meeting ENERGY STAR® 1.2 Standards, 70% Efficient | One Conventional Griddle with 65% efficiency | Commercial | New | Offices | FL Zone 1 | Per Unit | 1910 | 0.12077
Equipment | Energy Star Griddle | One Griddle meeting ENERGY STAR® 1.2 Standards, 70% Efficient | One Conventional Griddle with 65% efficiency | Commercial | New | Restaurants | FL Zone 1 | Per Unit | 1910 | 0.12077
Equipment | Energy Star Griddle | One Griddle meeting ENERGY STAR® 1.2 Standards, 70% Efficient | One Conventional Griddle with 65% efficiency | Commercial | New | Retail | FL Zone 1 | Per Unit | 1910 | 0.12077
Equipment | Energy Star Griddle | One Griddle meeting ENERGY STAR® 1.2 Standards, 70% Efficient | One Conventional Griddle with 65% efficiency | Commercial | New | Schools K-12 | FL Zone 1 | Per Unit | 1910 | 0.12077
Equipment | Energy Star Griddle | One Griddle meeting ENERGY STAR® 1.2 Standards, 70% Efficient | One Conventional Griddle with 65% efficiency | Commercial | New | Warehouse | FL Zone 1 | Per Unit | 1910 | 0.12077
Equipment | Energy Star Hot Food Holding Cabinet | One Hot Food Holding Cabinet meeting ENERGY STAR® 2.0 Standards | One Standard Hot Food Holding Cabinet | Commercial | Turnover | Assembly | FL Zone 1 | Per Unit | 1730.1 | 0.52667
Equipment | Energy Star Hot Food Holding Cabinet | One Hot Food Holding Cabinet meeting ENERGY STAR® 2.0 Standards | One Standard Hot Food Holding Cabinet | Commercial | Turnover | College and University | FL Zone 1 | Per Unit | 1730.1 | 0.52667
Equipment | Energy Star Hot Food Holding Cabinet | One Hot Food Holding Cabinet meeting ENERGY STAR® 2.0 Standards | One Standard Hot Food Holding Cabinet | Commercial | Turnover | Grocery | FL Zone 1 | Per Unit | 1730.1 | 0.52667
Equipment | Energy Star Hot Food Holding Cabinet | One Hot Food Holding Cabinet meeting ENERGY STAR® 2.0 Standards | One Standard Hot Food Holding Cabinet | Commercial | Turnover | Healthcare | FL Zone 1 | Per Unit | 1730.1 | 0.52667
Equipment | Energy Star Hot Food Holding Cabinet | One Hot Food Holding Cabinet meeting ENERGY STAR® 2.0 Standards | One Standard Hot Food Holding Cabinet | Commercial | Turnover | Hospitals | FL Zone 1 | Per Unit | 1730.1 | 0.52667
Equipment | Energy Star Hot Food Holding Cabinet | One Hot Food Holding Cabinet meeting ENERGY STAR® 2.0 Standards | One Standard Hot Food Holding Cabinet | Commercial | Turnover | Institutional | FL Zone 1 | Per Unit | 1730.1 | 0.52667
Equipment | Energy Star Hot Food Holding Cabinet | One Hot Food Holding Cabinet meeting ENERGY STAR® 2.0 Standards | One Standard Hot Food Holding Cabinet | Commercial | Turnover | Lodging/Hospitality | FL Zone 1 | Per Unit | 1730.1 | 0.52667
Equipment | Energy Star Hot Food Holding Cabinet | One Hot Food Holding Cabinet meeting ENERGY STAR® 2.0 Standards | One Standard Hot Food Holding Cabinet | Commercial | Turnover | Miscellaneous | FL Zone 1 | Per Unit | 1730.1 | 0.52667
Equipment | Energy Star Hot Food Holding Cabinet | One Hot Food Holding Cabinet meeting ENERGY STAR® 2.0 Standards | One Standard Hot Food Holding Cabinet | Commercial | Turnover | Offices | FL Zone 1 | Per Unit | 1730.1 | 0.52667
Equipment | Energy Star Hot Food Holding Cabinet | One Hot Food Holding Cabinet meeting ENERGY STAR® 2.0 Standards | One Standard Hot Food Holding Cabinet | Commercial | Turnover | Restaurants | FL Zone 1 | Per Unit | 1730.1 | 0.52667
Equipment | Energy Star Hot Food Holding Cabinet | One Hot Food Holding Cabinet meeting ENERGY STAR® 2.0 Standards | One Standard Hot Food Holding Cabinet | Commercial | Turnover | Retail | FL Zone 1 | Per Unit | 1730.1 | 0.52667
Equipment | Energy Star Hot Food Holding Cabinet | One Hot Food Holding Cabinet meeting ENERGY STAR® 2.0 Standards | One Standard Hot Food Holding Cabinet | Commercial | Turnover | Schools K-12 | FL Zone 1 | Per Unit | 1730.1 | 0.52667
Equipment | Energy Star Hot Food Holding Cabinet | One Hot Food Holding Cabinet meeting ENERGY STAR® 2.0 Standards | One Standard Hot Food Holding Cabinet | Commercial | Turnover | Warehouse | FL Zone 1 | Per Unit | 1730.1 | 0.52667
Equipment | Energy Star Hot Food Holding Cabinet | One Hot Food Holding Cabinet meeting ENERGY STAR® 2.0 Standards | One Standard Hot Food Holding Cabinet | Commercial | New | Assembly | FL Zone 1 | Per Unit | 1730.1 | 0.52667
Equipment | Energy Star Hot Food Holding Cabinet | One Hot Food Holding Cabinet meeting ENERGY STAR® 2.0 Standards | One Standard Hot Food Holding Cabinet | Commercial | New | College and University | FL Zone 1 | Per Unit | 1730.1 | 0.52667
Equipment | Energy Star Hot Food Holding Cabinet | One Hot Food Holding Cabinet meeting ENERGY STAR® 2.0 Standards | One Standard Hot Food Holding Cabinet | Commercial | New | Grocery | FL Zone 1 | Per Unit | 1730.1 | 0.52667
Equipment | Energy Star Hot Food Holding Cabinet | One Hot Food Holding Cabinet meeting ENERGY STAR® 2.0 Standards | One Standard Hot Food Holding Cabinet | Commercial | New | Healthcare | FL Zone 1 | Per Unit | 1730.1 | 0.52667
Equipment | Energy Star Hot Food Holding Cabinet | One Hot Food Holding Cabinet meeting ENERGY STAR® 2.0 Standards | One Standard Hot Food Holding Cabinet | Commercial | New | Hospitals | FL Zone 1 | Per Unit | 1730.1 | 0.52667
Equipment | Energy Star Hot Food Holding Cabinet | One Hot Food Holding Cabinet meeting ENERGY STAR® 2.0 Standards | One Standard Hot Food Holding Cabinet | Commercial | New | Institutional | FL Zone 1 | Per Unit | 1730.1 | 0.52667
Equipment | Energy Star Hot Food Holding Cabinet | One Hot Food Holding Cabinet meeting ENERGY STAR® 2.0 Standards | One Standard Hot Food Holding Cabinet | Commercial | New | Lodging/Hospitality | FL Zone 1 | Per Unit | 1730.1 | 0.52667
Equipment | Energy Star Hot Food Holding Cabinet | One Hot Food Holding Cabinet meeting ENERGY STAR® 2.0 Standards | One Standard Hot Food Holding Cabinet | Commercial | New | Miscellaneous | FL Zone 1 | Per Unit | 1730.1 | 0.52667
Equipment | Energy Star Hot Food Holding Cabinet | One Hot Food Holding Cabinet meeting ENERGY STAR® 2.0 Standards | One Standard Hot Food Holding Cabinet | Commercial | New | Offices | FL Zone 1 | Per Unit | 1730.1 | 0.52667
Equipment | Energy Star Hot Food Holding Cabinet | One Hot Food Holding Cabinet meeting ENERGY STAR® 2.0 Standards | One Standard Hot Food Holding Cabinet | Commercial | New | Restaurants | FL Zone 1 | Per Unit | 1730.1 | 0.52667
Equipment | Energy Star Hot Food Holding Cabinet | One Hot Food Holding Cabinet meeting ENERGY STAR® 2.0 Standards | One Standard Hot Food Holding Cabinet | Commercial | New | Retail | FL Zone 1 | Per Unit | 1730.1 | 0.52667
Equipment | Energy Star Hot Food Holding Cabinet | One Hot Food Holding Cabinet meeting ENERGY STAR® 2.0 Standards | One Standard Hot Food Holding Cabinet | Commercial | New | Schools K-12 | FL Zone 1 | Per Unit | 1730.1 | 0.52667
Equipment | Energy Star Hot Food Holding Cabinet | One Hot Food Holding Cabinet meeting ENERGY STAR® 2.0 Standards | One Standard Hot Food Holding Cabinet | Commercial | New | Warehouse | FL Zone 1 | Per Unit | 1730.1 | 0.52667
Equipment | Energy Star Steamer | One 4-Pan Electric Steamer meeting ENERGY STAR® 2.0 Standards, 68% Efficient | One Standard Economy-Grade 4-Pan Steamer, 26% Efficient | Commercial | Turnover | Assembly | FL Zone 1 | Per Unit | 9967 | 0.56634
Equipment | Energy Star Steamer | One 4-Pan Electric Steamer meeting ENERGY STAR® 2.0 Standards, 68% Efficient | One Standard Economy-Grade 4-Pan Steamer, 26% Efficient | Commercial | Turnover | College and University | FL Zone 1 | Per Unit | 9967 | 0.56634
Equipment | Energy Star Steamer | One 4-Pan Electric Steamer meeting ENERGY STAR® 2.0 Standards, 68% Efficient | One Standard Economy-Grade 4-Pan Steamer, 26% Efficient | Commercial | Turnover | Grocery | FL Zone 1 | Per Unit | 9967 | 0.56634
Equipment | Energy Star Steamer | One 4-Pan Electric Steamer meeting ENERGY STAR® 2.0 Standards, 68% Efficient | One Standard Economy-Grade 4-Pan Steamer, 26% Efficient | Commercial | Turnover | Healthcare | FL Zone 1 | Per Unit | 9967 | 0.56634
Equipment | Energy Star Steamer | One 4-Pan Electric Steamer meeting ENERGY STAR® 2.0 Standards, 68% Efficient | One Standard Economy-Grade 4-Pan Steamer, 26% Efficient | Commercial | Turnover | Hospitals | FL Zone 1 | Per Unit | 9967 | 0.56634
Equipment | Energy Star Steamer | One 4-Pan Electric Steamer meeting ENERGY STAR® 2.0 Standards, 68% Efficient | One Standard Economy-Grade 4-Pan Steamer, 26% Efficient | Commercial | Turnover | Institutional | FL Zone 1 | Per Unit | 9967 | 0.56634
Equipment | Energy Star Steamer | One 4-Pan Electric Steamer meeting ENERGY STAR® 2.0 Standards, 68% Efficient | One Standard Economy-Grade 4-Pan Steamer, 26% Efficient | Commercial | Turnover | Lodging/Hospitality | FL Zone 1 | Per Unit | 9967 | 0.56634
Equipment | Energy Star Steamer | One 4-Pan Electric Steamer meeting ENERGY STAR® 2.0 Standards, 68% Efficient | One Standard Economy-Grade 4-Pan Steamer, 26% Efficient | Commercial | Turnover | Miscellaneous | FL Zone 1 | Per Unit | 9967 | 0.56634
Equipment | Energy Star Steamer | One 4-Pan Electric Steamer meeting ENERGY STAR® 2.0 Standards, 68% Efficient | One Standard Economy-Grade 4-Pan Steamer, 26% Efficient | Commercial | Turnover | Offices | FL Zone 1 | Per Unit | 9967 | 0.56634
Equipment | Energy Star Steamer | One 4-Pan Electric Steamer meeting ENERGY STAR® 2.0 Standards, 68% Efficient | One Standard Economy-Grade 4-Pan Steamer, 26% Efficient | Commercial | Turnover | Restaurants | FL Zone 1 | Per Unit | 9967 | 0.56634
Equipment | Energy Star Steamer | One 4-Pan Electric Steamer meeting ENERGY STAR® 2.0 Standards, 68% Efficient | One Standard Economy-Grade 4-Pan Steamer, 26% Efficient | Commercial | Turnover | Retail | FL Zone 1 | Per Unit | 9967 | 0.56634
Equipment | Energy Star Steamer | One 4-Pan Electric Steamer meeting ENERGY STAR® 2.0 Standards, 68% Efficient | One Standard Economy-Grade 4-Pan Steamer, 26% Efficient | Commercial | Turnover | Schools K-12 | FL Zone 1 | Per Unit | 9967 | 0.56634
Equipment | Energy Star Steamer | One 4-Pan Electric Steamer meeting ENERGY STAR® 2.0 Standards, 68% Efficient | One Standard Economy-Grade 4-Pan Steamer, 26% Efficient | Commercial | Turnover | Warehouse | FL Zone 1 | Per Unit | 9967 | 0.56634
Equipment | Energy Star Steamer | One 4-Pan Electric Steamer meeting ENERGY STAR® 2.0 Standards, 68% Efficient | One Standard Economy-Grade 4-Pan Steamer, 26% Efficient | Commercial | New | Assembly | FL Zone 1 | Per Unit | 9967 | 0.56634
Equipment | Energy Star Steamer | One 4-Pan Electric Steamer meeting ENERGY STAR® 2.0 Standards, 68% Efficient | One Standard Economy-Grade 4-Pan Steamer, 26% Efficient | Commercial | New | College and University | FL Zone 1 | Per Unit | 9967 | 0.56634
Equipment | Energy Star Steamer | One 4-Pan Electric Steamer meeting ENERGY STAR® 2.0 Standards, 68% Efficient | One Standard Economy-Grade 4-Pan Steamer, 26% Efficient | Commercial | New | Grocery | FL Zone 1 | Per Unit | 9967 | 0.56634
Equipment | Energy Star Steamer | One 4-Pan Electric Steamer meeting ENERGY STAR® 2.0 Standards, 68% Efficient | One Standard Economy-Grade 4-Pan Steamer, 26% Efficient | Commercial | New | Healthcare | FL Zone 1 | Per Unit | 9967 | 0.56634
Equipment | Energy Star Steamer | One 4-Pan Electric Steamer meeting ENERGY STAR® 2.0 Standards, 68% Efficient | One Standard Economy-Grade 4-Pan Steamer, 26% Efficient | Commercial | New | Hospitals | FL Zone 1 | Per Unit | 9967 | 0.56634
Equipment | Energy Star Steamer | One 4-Pan Electric Steamer meeting ENERGY STAR® 2.0 Standards, 68% Efficient | One Standard Economy-Grade 4-Pan Steamer, 26% Efficient | Commercial | New | Institutional | FL Zone 1 | Per Unit | 9967 | 0.56634
Equipment | Energy Star Steamer | One 4-Pan Electric Steamer meeting ENERGY STAR® 2.0 Standards, 68% Efficient | One Standard Economy-Grade 4-Pan Steamer, 26% Efficient | Commercial | New | Lodging/Hospitality | FL Zone 1 | Per Unit | 9967 | 0.56634
Equipment | Energy Star Steamer | One 4-Pan Electric Steamer meeting ENERGY STAR® 2.0 Standards, 68% Efficient | One Standard Economy-Grade 4-Pan Steamer, 26% Efficient | Commercial | New | Miscellaneous | FL Zone 1 | Per Unit | 9967 | 0.56634
Equipment | Energy Star Steamer | One 4-Pan Electric Steamer meeting ENERGY STAR® 2.0 Standards, 68% Efficient | One Standard Economy-Grade 4-Pan Steamer, 26% Efficient | Commercial | New | Offices | FL Zone 1 | Per Unit | 9967 | 0.56634
Equipment | Energy Star Steamer | One 4-Pan Electric Steamer meeting ENERGY STAR® 2.0 Standards, 68% Efficient | One Standard Economy-Grade 4-Pan Steamer, 26% Efficient | Commercial | New | Restaurants | FL Zone 1 | Per Unit | 9967 | 0.56634
Equipment | Energy Star Steamer | One 4-Pan Electric Steamer meeting ENERGY STAR® 2.0 Standards, 68% Efficient | One Standard Economy-Grade 4-Pan Steamer, 26% Efficient | Commercial | New | Retail | FL Zone 1 | Per Unit | 9967 | 0.56634
Equipment | Energy Star Steamer | One 4-Pan Electric Steamer meeting ENERGY STAR® 2.0 Standards, 68% Efficient | One Standard Economy-Grade 4-Pan Steamer, 26% Efficient | Commercial | New | Schools K-12 | FL Zone 1 | Per Unit | 9967 | 0.56634
Equipment | Energy Star Steamer | One 4-Pan Electric Steamer meeting ENERGY STAR® 2.0 Standards, 68% Efficient | One Standard Economy-Grade 4-Pan Steamer, 26% Efficient | Commercial | New | Warehouse | FL Zone 1 | Per Unit | 9967 | 0.56634
Equipment | Induction Cooktops | Efficient Induction Cooktop | One Standard Electric Cooktop | Commercial | Turnover | Assembly | FL Zone 1 | Per Unit | 1974.24 | 0.18824
Equipment | Induction Cooktops | Efficient Induction Cooktop | One Standard Electric Cooktop | Commercial | Turnover | College and University | FL Zone 1 | Per Unit | 1974.24 | 0.18824
Equipment | Induction Cooktops | Efficient Induction Cooktop | One Standard Electric Cooktop | Commercial | Turnover | Grocery | FL Zone 1 | Per Unit | 1974.24 | 0.18824
Equipment | Induction Cooktops | Efficient Induction Cooktop | One Standard Electric Cooktop | Commercial | Turnover | Healthcare | FL Zone 1 | Per Unit | 1974.24 | 0.18824
Equipment | Induction Cooktops | Efficient Induction Cooktop | One Standard Electric Cooktop | Commercial | Turnover | Hospitals | FL Zone 1 | Per Unit | 1974.24 | 0.18824
Equipment | Induction Cooktops | Efficient Induction Cooktop | One Standard Electric Cooktop | Commercial | Turnover | Institutional | FL Zone 1 | Per Unit | 1974.24 | 0.18824
Equipment | Induction Cooktops | Efficient Induction Cooktop | One Standard Electric Cooktop | Commercial | Turnover | Lodging/Hospitality | FL Zone 1 | Per Unit | 1974.24 | 0.18824
Equipment | Induction Cooktops | Efficient Induction Cooktop | One Standard Electric Cooktop | Commercial | Turnover | Miscellaneous | FL Zone 1 | Per Unit | 1974.24 | 0.18824
Equipment | Induction Cooktops | Efficient Induction Cooktop | One Standard Electric Cooktop | Commercial | Turnover | Offices | FL Zone 1 | Per Unit | 1974.24 | 0.18824
Equipment | Induction Cooktops | Efficient Induction Cooktop | One Standard Electric Cooktop | Commercial | Turnover | Restaurants | FL Zone 1 | Per Unit | 1974.24 | 0.18824
Equipment | Induction Cooktops | Efficient Induction Cooktop | One Standard Electric Cooktop | Commercial | Turnover | Retail | FL Zone 1 | Per Unit | 1974.24 | 0.18824
Equipment | Induction Cooktops | Efficient Induction Cooktop | One Standard Electric Cooktop | Commercial | Turnover | Schools K-12 | FL Zone 1 | Per Unit | 1974.24 | 0.18824
Equipment | Induction Cooktops | Efficient Induction Cooktop | One Standard Electric Cooktop | Commercial | Turnover | Warehouse | FL Zone 1 | Per Unit | 1974.24 | 0.18824
Equipment | Induction Cooktops | Efficient Induction Cooktop | One Standard Electric Cooktop | Commercial | New | Assembly | FL Zone 1 | Per Unit | 1974.24 | 0.18824
Equipment | Induction Cooktops | Efficient Induction Cooktop | One Standard Electric Cooktop | Commercial | New | College and University | FL Zone 1 | Per Unit | 1974.24 | 0.18824
Equipment | Induction Cooktops | Efficient Induction Cooktop | One Standard Electric Cooktop | Commercial | New | Grocery | FL Zone 1 | Per Unit | 1974.24 | 0.18824
Equipment | Induction Cooktops | Efficient Induction Cooktop | One Standard Electric Cooktop | Commercial | New | Healthcare | FL Zone 1 | Per Unit | 1974.24 | 0.18824
Equipment | Induction Cooktops | Efficient Induction Cooktop | One Standard Electric Cooktop | Commercial | New | Hospitals | FL Zone 1 | Per Unit | 1974.24 | 0.18824
Equipment | Induction Cooktops | Efficient Induction Cooktop | One Standard Electric Cooktop | Commercial | New | Institutional | FL Zone 1 | Per Unit | 1974.24 | 0.18824
Equipment | Induction Cooktops | Efficient Induction Cooktop | One Standard Electric Cooktop | Commercial | New | Lodging/Hospitality | FL Zone 1 | Per Unit | 1974.24 | 0.18824
Equipment | Induction Cooktops | Efficient Induction Cooktop | One Standard Electric Cooktop | Commercial | New | Miscellaneous | FL Zone 1 | Per Unit | 1974.24 | 0.18824
Equipment | Induction Cooktops | Efficient Induction Cooktop | One Standard Electric Cooktop | Commercial | New | Offices | FL Zone 1 | Per Unit | 1974.24 | 0.18824
Equipment | Induction Cooktops | Efficient Induction Cooktop | One Standard Electric Cooktop | Commercial | New | Restaurants | FL Zone 1 | Per Unit | 1974.24 | 0.18824
Equipment | Induction Cooktops | Efficient Induction Cooktop | One Standard Electric Cooktop | Commercial | New | Retail | FL Zone 1 | Per Unit | 1974.24 | 0.18824
Equipment | Induction Cooktops | Efficient Induction Cooktop | One Standard Electric Cooktop | Commercial | New | Schools K-12 | FL Zone 1 | Per Unit | 1974.24 | 0.18824
Equipment | Induction Cooktops | Efficient Induction Cooktop | One Standard Electric Cooktop | Commercial | New | Warehouse | FL Zone 1 | Per Unit | 1974.24 | 0.18824
Equipment | Energy Star Commercial Dishwasher | One Dishwasher meeting ENERGY STAR® 5.2 Requirements | One Dishwasher meeting Federal Standard | Commercial | Turnover | Assembly | FL Zone 1 | Per Unit | 9267.8792 | 0.29464
Equipment | Energy Star Commercial Dishwasher | One Dishwasher meeting ENERGY STAR® 5.2 Requirements | One Dishwasher meeting Federal Standard | Commercial | Turnover | College and University | FL Zone 1 | Per Unit | 9267.8792 | 0.29464
Equipment | Energy Star Commercial Dishwasher | One Dishwasher meeting ENERGY STAR® 5.2 Requirements | One Dishwasher meeting Federal Standard | Commercial | Turnover | Grocery | FL Zone 1 | Per Unit | 9267.8792 | 0.29464
Equipment | Energy Star Commercial Dishwasher | One Dishwasher meeting ENERGY STAR® 5.2 Requirements | One Dishwasher meeting Federal Standard | Commercial | Turnover | Healthcare | FL Zone 1 | Per Unit | 9267.8792 | 0.29464
Equipment | Energy Star Commercial Dishwasher | One Dishwasher meeting ENERGY STAR® 5.2 Requirements | One Dishwasher meeting Federal Standard | Commercial | Turnover | Hospitals | FL Zone 1 | Per Unit | 9267.8792 | 0.29464
Equipment | Energy Star Commercial Dishwasher | One Dishwasher meeting ENERGY STAR® 5.2 Requirements | One Dishwasher meeting Federal Standard | Commercial | Turnover | Institutional | FL Zone 1 | Per Unit | 9267.8792 | 0.29464
Equipment | Energy Star Commercial Dishwasher | One Dishwasher meeting ENERGY STAR® 5.2 Requirements | One Dishwasher meeting Federal Standard | Commercial | Turnover | Lodging/Hospitality | FL Zone 1 | Per Unit | 9267.8792 | 0.29464
Equipment | Energy Star Commercial Dishwasher | One Dishwasher meeting ENERGY STAR® 5.2 Requirements | One Dishwasher meeting Federal Standard | Commercial | Turnover | Miscellaneous | FL Zone 1 | Per Unit | 9267.8792 | 0.29464
Equipment | Energy Star Commercial Dishwasher | One Dishwasher meeting ENERGY STAR® 5.2 Requirements | One Dishwasher meeting Federal Standard | Commercial | Turnover | Offices | FL Zone 1 | Per Unit | 9267.8792 | 0.29464
Equipment | Energy Star Commercial Dishwasher | One Dishwasher meeting ENERGY STAR® 5.2 Requirements | One Dishwasher meeting Federal Standard | Commercial | Turnover | Restaurants | FL Zone 1 | Per Unit | 9267.8792 | 0.29464
Equipment | Energy Star Commercial Dishwasher | One Dishwasher meeting ENERGY STAR® 5.2 Requirements | One Dishwasher meeting Federal Standard | Commercial | Turnover | Retail | FL Zone 1 | Per Unit | 9267.8792 | 0.29464
Equipment | Energy Star Commercial Dishwasher | One Dishwasher meeting ENERGY STAR® 5.2 Requirements | One Dishwasher meeting Federal Standard | Commercial | Turnover | Schools K-12 | FL Zone 1 | Per Unit | 9267.8792 | 0.29464
Equipment | Energy Star Commercial Dishwasher | One Dishwasher meeting ENERGY STAR® 5.2 Requirements | One Dishwasher meeting Federal Standard | Commercial | Turnover | Warehouse | FL Zone 1 | Per Unit | 9267.8792 | 0.29464
Equipment | Energy Star Commercial Dishwasher | One Dishwasher meeting ENERGY STAR® 5.2 Requirements | One Dishwasher meeting Federal Standard | Commercial | New | Assembly | FL Zone 1 | Per Unit | 9267.8792 | 0.29464
Equipment | Energy Star Commercial Dishwasher | One Dishwasher meeting ENERGY STAR® 5.2 Requirements | One Dishwasher meeting Federal Standard | Commercial | New | College and University | FL Zone 1 | Per Unit | 9267.8792 | 0.29464
Equipment | Energy Star Commercial Dishwasher | One Dishwasher meeting ENERGY STAR® 5.2 Requirements | One Dishwasher meeting Federal Standard | Commercial | New | Grocery | FL Zone 1 | Per Unit | 9267.8792 | 0.29464
Equipment | Energy Star Commercial Dishwasher | One Dishwasher meeting ENERGY STAR® 5.2 Requirements | One Dishwasher meeting Federal Standard | Commercial | New | Healthcare | FL Zone 1 | Per Unit | 9267.8792 | 0.29464
Equipment | Energy Star Commercial Dishwasher | One Dishwasher meeting ENERGY STAR® 5.2 Requirements | One Dishwasher meeting Federal Standard | Commercial | New | Hospitals | FL Zone 1 | Per Unit | 9267.8792 | 0.29464
Equipment | Energy Star Commercial Dishwasher | One Dishwasher meeting ENERGY STAR® 5.2 Requirements | One Dishwasher meeting Federal Standard | Commercial | New | Institutional | FL Zone 1 | Per Unit | 9267.8792 | 0.29464
Equipment | Energy Star Commercial Dishwasher | One Dishwasher meeting ENERGY STAR® 5.2 Requirements | One Dishwasher meeting Federal Standard | Commercial | New | Lodging/Hospitality | FL Zone 1 | Per Unit | 9267.8792 | 0.29464
Equipment | Energy Star Commercial Dishwasher | One Dishwasher meeting ENERGY STAR® 5.2 Requirements | One Dishwasher meeting Federal Standard | Commercial | New | Miscellaneous | FL Zone 1 | Per Unit | 9267.8792 | 0.29464
Equipment | Energy Star Commercial Dishwasher | One Dishwasher meeting ENERGY STAR® 5.2 Requirements | One Dishwasher meeting Federal Standard | Commercial | New | Offices | FL Zone 1 | Per Unit | 9267.8792 | 0.29464
Equipment | Energy Star Commercial Dishwasher | One Dishwasher meeting ENERGY STAR® 5.2 Requirements | One Dishwasher meeting Federal Standard | Commercial | New | Restaurants | FL Zone 1 | Per Unit | 9267.8792 | 0.29464
Equipment | Energy Star Commercial Dishwasher | One Dishwasher meeting ENERGY STAR® 5.2 Requirements | One Dishwasher meeting Federal Standard | Commercial | New | Retail | FL Zone 1 | Per Unit | 9267.8792 | 0.29464
Equipment | Energy Star Commercial Dishwasher | One Dishwasher meeting ENERGY STAR® 5.2 Requirements | One Dishwasher meeting Federal Standard | Commercial | New | Schools K-12 | FL Zone 1 | Per Unit | 9267.8792 | 0.29464
Equipment | Energy Star Commercial Dishwasher | One Dishwasher meeting ENERGY STAR® 5.2 Requirements | One Dishwasher meeting Federal Standard | Commercial | New | Warehouse | FL Zone 1 | Per Unit | 9267.8792 | 0.29464
Equipment | Heat Pump Water Heater | Efficient 50 Gallon Electric Heat Pump Water Heater (EF = 2.5) | Code-Compliant 50 Gallon Electric Heat Pump Water Heater (EF = 0.95) | Commercial | Turnover | Assembly | FL Zone 1 | Per Unit | 4227.9302 | 0.65321 | X | Per Water Heater | 1
Equipment | Heat Pump Water Heater | Efficient 50 Gallon Electric Heat Pump Water Heater (EF = 2.5) | Code-Compliant 50 Gallon Electric Heat Pump Water Heater (EF = 0.95) | Commercial | Turnover | College and University | FL Zone 1 | Per Unit | 97242.3938 | 0.65321 | X | Per Water Heater | 10
Equipment | Heat Pump Water Heater | Efficient 50 Gallon Electric Heat Pump Water Heater (EF = 2.5) | Code-Compliant 50 Gallon Electric Heat Pump Water Heater (EF = 0.95) | Commercial | Turnover | Grocery | FL Zone 1 | Per Unit | 8455.8603 | 0.65321 | X | Per Water Heater | 1
Equipment | Heat Pump Water Heater | Efficient 50 Gallon Electric Heat Pump Water Heater (EF = 2.5) | Code-Compliant 50 Gallon Electric Heat Pump Water Heater (EF = 0.95) | Commercial | Turnover | Healthcare | FL Zone 1 | Per Unit | 5637.2402 | 0.65321 | X | Per Water Heater | 1
Equipment | Heat Pump Water Heater | Efficient 50 Gallon Electric Heat Pump Water Heater (EF = 2.5) | Code-Compliant 50 Gallon Electric Heat Pump Water Heater (EF = 0.95) | Commercial | Turnover | Hospitals | FL Zone 1 | Per Unit | 170526.5167 | 0.65321 | X | Per Water Heater | 15
Equipment | Heat Pump Water Heater | Efficient 50 Gallon Electric Heat Pump Water Heater (EF = 2.5) | Code-Compliant 50 Gallon Electric Heat Pump Water Heater (EF = 0.95) | Commercial | Turnover | Institutional | FL Zone 1 | Per Unit | 338234.4133 | 0.65321 | X | Per Water Heater | 25
Equipment | Heat Pump Water Heater | Efficient 50 Gallon Electric Heat Pump Water Heater (EF = 2.5) | Code-Compliant 50 Gallon Electric Heat Pump Water Heater (EF = 0.95) | Commercial | Turnover | Lodging/Hospitality | FL Zone 1 | Per Unit | 40588.1296 | 0.65321 | X | Per Water Heater | 3
Equipment | Heat Pump Water Heater | Efficient 50 Gallon Electric Heat Pump Water Heater (EF = 2.5) | Code-Compliant 50 Gallon Electric Heat Pump Water Heater (EF = 0.95) | Commercial | Turnover | Miscellaneous | FL Zone 1 | Per Unit | 253675.81 | 0.65321 | X | Per Water Heater | 20
Equipment | Heat Pump Water Heater | Efficient 50 Gallon Electric Heat Pump Water Heater (EF = 2.5) | Code-Compliant 50 Gallon Electric Heat Pump Water Heater (EF = 0.95) | Commercial | Turnover | Offices | FL Zone 1 | Per Unit | 35232.7514 | 0.65321 | X | Per Water Heater | 3
Equipment | Heat Pump Water Heater | Efficient 50 Gallon Electric Heat Pump Water Heater (EF = 2.5) | Code-Compliant 50 Gallon Electric Heat Pump Water Heater (EF = 0.95) | Commercial | Turnover | Restaurants | FL Zone 1 | Per Unit | 14093.1006 | 0.65321 | X | Per Water Heater | 2
Equipment | Heat Pump Water Heater | Efficient 50 Gallon Electric Heat Pump Water Heater (EF = 2.5) | Code-Compliant 50 Gallon Electric Heat Pump Water Heater (EF = 0.95) | Commercial | Turnover | Retail | FL Zone 1 | Per Unit | 25113.9052 | 0.65321 | X | Per Water Heater | 3
Equipment | Heat Pump Water Heater | Efficient 50 Gallon Electric Heat Pump Water Heater (EF = 2.5) | Code-Compliant 50 Gallon Electric Heat Pump Water Heater (EF = 0.95) | Commercial | Turnover | Schools K-12 | FL Zone 1 | Per Unit | 1761.6762 | 0.65321 | X | Per Water Heater | 1
Equipment | Heat Pump Water Heater | Efficient 50 Gallon Electric Heat Pump Water Heater (EF = 2.5) | Code-Compliant 50 Gallon Electric Heat Pump Water Heater (EF = 0.95) | Commercial | Turnover | Warehouse | FL Zone 1 | Per Unit | 8455.8603 | 0.65321 | X | Per Water Heater | 1
Equipment | Heat Pump Water Heater | Efficient 50 Gallon Electric Heat Pump Water Heater (EF = 2.5) | Code-Compliant 50 Gallon Electric Heat Pump Water Heater (EF = 0.95) | Commercial | New | Assembly | FL Zone 1 | Per Unit | 4227.9302 | 0.65321 | X | Per Water Heater | 1
Equipment | Heat Pump Water Heater | Efficient 50 Gallon Electric Heat Pump Water Heater (EF = 2.5) | Code-Compliant 50 Gallon Electric Heat Pump Water Heater (EF = 0.95) | Commercial | New | College and University | FL Zone 1 | Per Unit | 97242.3938 | 0.65321 | X | Per Water Heater | 10
Equipment | Heat Pump Water Heater | Efficient 50 Gallon Electric Heat Pump Water Heater (EF = 2.5) | Code-Compliant 50 Gallon Electric Heat Pump Water Heater (EF = 0.95) | Commercial | New | Grocery | FL Zone 1 | Per Unit | 8455.8603 | 0.65321 | X | Per Water Heater | 1
Equipment | Heat Pump Water Heater | Efficient 50 Gallon Electric Heat Pump Water Heater (EF = 2.5) | Code-Compliant 50 Gallon Electric Heat Pump Water Heater (EF = 0.95) | Commercial | New | Healthcare | FL Zone 1 | Per Unit | 5637.2402 | 0.65321 | X | Per Water Heater | 1
Equipment | Heat Pump Water Heater | Efficient 50 Gallon Electric Heat Pump Water Heater (EF = 2.5) | Code-Compliant 50 Gallon Electric Heat Pump Water Heater (EF = 0.95) | Commercial | New | Hospitals | FL Zone 1 | Per Unit | 170526.5167 | 0.65321 | X | Per Water Heater | 15
Equipment | Heat Pump Water Heater | Efficient 50 Gallon Electric Heat Pump Water Heater (EF = 2.5) | Code-Compliant 50 Gallon Electric Heat Pump Water Heater (EF = 0.95) | Commercial | New | Institutional | FL Zone 1 | Per Unit | 338234.4133 | 0.65321 | X | Per Water Heater | 25
Equipment | Heat Pump Water Heater | Efficient 50 Gallon Electric Heat Pump Water Heater (EF = 2.5) | Code-Compliant 50 Gallon Electric Heat Pump Water Heater (EF = 0.95) | Commercial | New | Lodging/Hospitality | FL Zone 1 | Per Unit | 40588.1296 | 0.65321 | X | Per Water Heater | 3
Equipment | Heat Pump Water Heater | Efficient 50 Gallon Electric Heat Pump Water Heater (EF = 2.5) | Code-Compliant 50 Gallon Electric Heat Pump Water Heater (EF = 0.95) | Commercial | New | Miscellaneous | FL Zone 1 | Per Unit | 253675.81 | 0.65321 | X | Per Water Heater | 20
Equipment | Heat Pump Water Heater | Efficient 50 Gallon Electric Heat Pump Water Heater (EF = 2.5) | Code-Compliant 50 Gallon Electric Heat Pump Water Heater (EF = 0.95) | Commercial | New | Offices | FL Zone 1 | Per Unit | 35232.7514 | 0.65321 | X | Per Water Heater | 3
Equipment | Heat Pump Water Heater | Efficient 50 Gallon Electric Heat Pump Water Heater (EF = 2.5) | Code-Compliant 50 Gallon Electric Heat Pump Water Heater (EF = 0.95) | Commercial | New | Restaurants | FL Zone 1 | Per Unit | 14093.1006 | 0.65321 | X | Per Water Heater | 2
Equipment | Heat Pump Water Heater | Efficient 50 Gallon Electric Heat Pump Water Heater (EF = 2.5) | Code-Compliant 50 Gallon Electric Heat Pump Water Heater (EF = 0.95) | Commercial | New | Retail | FL Zone 1 | Per Unit | 25113.9052 | 0.65321 | X | Per Water Heater | 3
Equipment | Heat Pump Water Heater | Efficient 50 Gallon Electric Heat Pump Water Heater (EF = 2.5) | Code-Compliant 50 Gallon Electric Heat Pump Water Heater (EF = 0.95) | Commercial | New | Schools K-12 | FL Zone 1 | Per Unit | 1761.6762 | 0.65321 | X | Per Water Heater | 1
Equipment | Heat Pump Water Heater | Efficient 50 Gallon Electric Heat Pump Water Heater (EF = 2.5) | Code-Compliant 50 Gallon Electric Heat Pump Water Heater (EF = 0.95) | Commercial | New | Warehouse | FL Zone 1 | Per Unit | 8455.8603 | 0.65321 | X | Per Water Heater | 1
Equipment | Instantaneous Hot Water System | Instantaneous Hot Water System | 0 | Commercial | Turnover | Assembly | FL Zone 1 | Per Water Heater | 336.7709 | 0.058469 | X | Per Water Heater | 1
Equipment | Instantaneous Hot Water System | Instantaneous Hot Water System | 0 | Commercial | Turnover | College and University | FL Zone 1 | Per Water Heater | 7745.7297 | 0.058469 | X | Per Water Heater | 10
Equipment | Instantaneous Hot Water System | Instantaneous Hot Water System | 0 | Commercial | Turnover | Grocery | FL Zone 1 | Per Water Heater | 673.5417 | 0.058469 | X | Per Water Heater | 1
Equipment | Instantaneous Hot Water System | Instantaneous Hot Water System | 0 | Commercial | Turnover | Healthcare | FL Zone 1 | Per Water Heater | 449.0278 | 0.058469 | X | Per Water Heater | 1
Equipment | Instantaneous Hot Water System | Instantaneous Hot Water System | 0 | Commercial | Turnover | Hospitals | FL Zone 1 | Per Water Heater | 13583.0913 | 0.058469 | X | Per Water Heater | 15
Equipment | Instantaneous Hot Water System | Instantaneous Hot Water System | 0 | Commercial | Turnover | Institutional | FL Zone 1 | Per Water Heater | 26941.6687 | 0.058469 | X | Per Water Heater | 25
Equipment | Instantaneous Hot Water System | Instantaneous Hot Water System | 0 | Commercial | Turnover | Lodging/Hospitality | FL Zone 1 | Per Water Heater | 3233.0002 | 0.058469 | X | Per Water Heater | 3
Equipment | Instantaneous Hot Water System | Instantaneous Hot Water System | 0 | Commercial | Turnover | Miscellaneous | FL Zone 1 | Per Water Heater | 20206.2515 | 0.058469 | X | Per Water Heater | 20
Equipment | Instantaneous Hot Water System | Instantaneous Hot Water System | 0 | Commercial | Turnover | Offices | FL Zone 1 | Per Water Heater | 2806.4238 | 0.058469 | X | Per Water Heater | 3
Equipment | Instantaneous Hot Water System | Instantaneous Hot Water System | 0 | Commercial | Turnover | Restaurants | FL Zone 1 | Per Water Heater | 1122.5695 | 0.058469 | X | Per Water Heater | 2
Equipment | Instantaneous Hot Water System | Instantaneous Hot Water System | 0 | Commercial | Turnover | Retail | FL Zone 1 | Per Water Heater | 2000.4189 | 0.058469 | X | Per Water Heater | 3
Equipment | Instantaneous Hot Water System | Instantaneous Hot Water System | 0 | Commercial | Turnover | Schools K-12 | FL Zone 1 | Per Water Heater | 140.3243 | 0.058469 | X | Per Water Heater | 1
Equipment | Instantaneous Hot Water System | Instantaneous Hot Water System | 0 | Commercial | Turnover | Warehouse | FL Zone 1 | Per Water Heater | 673.5417 | 0.058469 | X | Per Water Heater | 1
Equipment | Instantaneous Hot Water System | Instantaneous Hot Water System | 0 | Commercial | New | Assembly | FL Zone 1 | Per Water Heater | 336.7709 | 0.058469 | X | Per Water Heater | 1
Equipment | Instantaneous Hot Water System | Instantaneous Hot Water System | 0 | Commercial | New | College and University | FL Zone 1 | Per Water Heater | 7745.7297 | 0.058469 | X | Per Water Heater | 10
Equipment | Instantaneous Hot Water System | Instantaneous Hot Water System | 0 | Commercial | New | Grocery | FL Zone 1 | Per Water Heater | 673.5417 | 0.058469 | X | Per Water Heater | 1
Equipment | Instantaneous Hot Water System | Instantaneous Hot Water System | 0 | Commercial | New | Healthcare | FL Zone 1 | Per Water Heater | 449.0278 | 0.058469 | X | Per Water Heater | 1
Equipment | Instantaneous Hot Water System | Instantaneous Hot Water System | 0 | Commercial | New | Hospitals | FL Zone 1 | Per Water Heater | 13583.0913 | 0.058469 | X | Per Water Heater | 15
Equipment | Instantaneous Hot Water System | Instantaneous Hot Water System | 0 | Commercial | New | Institutional | FL Zone 1 | Per Water Heater | 26941.6687 | 0.058469 | X | Per Water Heater | 25
Equipment | Instantaneous Hot Water System | Instantaneous Hot Water System | 0 | Commercial | New | Lodging/Hospitality | FL Zone 1 | Per Water Heater | 3233.0002 | 0.058469 | X | Per Water Heater | 3
Equipment | Instantaneous Hot Water System | Instantaneous Hot Water System | 0 | Commercial | New | Miscellaneous | FL Zone 1 | Per Water Heater | 20206.2515 | 0.058469 | X | Per Water Heater | 20
Equipment | Instantaneous Hot Water System | Instantaneous Hot Water System | 0 | Commercial | New | Offices | FL Zone 1 | Per Water Heater | 2806.4238 | 0.058469 | X | Per Water Heater | 3
Equipment | Instantaneous Hot Water System | Instantaneous Hot Water System | 0 | Commercial | New | Restaurants | FL Zone 1 | Per Water Heater | 1122.5695 | 0.058469 | X | Per Water Heater | 2
Equipment | Instantaneous Hot Water System | Instantaneous Hot Water System | 0 | Commercial | New | Retail | FL Zone 1 | Per Water Heater | 2000.4189 | 0.058469 | X | Per Water Heater | 3
Equipment | Instantaneous Hot Water System | Instantaneous Hot Water System | 0 | Commercial | New | Schools K-12 | FL Zone 1 | Per Water Heater | 140.3243 | 0.058469 | X | Per Water Heater | 1
Equipment | Instantaneous Hot Water System | Instantaneous Hot Water System | 0 | Commercial | New | Warehouse | FL Zone 1 | Per Water Heater | 673.5417 | 0.058469 | X | Per Water Heater | 1
Equipment | Solar Water Heater | Solar Powered 50 Gallon Electric Resistance Water Heater (EF = 4.05) | Code-Compliant 50 Gallon Electric Resistance Water Heater (EF = 0.95) | Commercial | Turnover | Assembly | FL Zone 1 | Per Unit | 4962.2757 | 0.76667 | X | Per Water Heater | 1
Equipment | Solar Water Heater | Solar Powered 50 Gallon Electric Resistance Water Heater (EF = 4.05) | Code-Compliant 50 Gallon Electric Resistance Water Heater (EF = 0.95) | Commercial | Turnover | College and University | FL Zone 1 | Per Unit | 114132.3415 | 0.76667 | X | Per Water Heater | 10
Equipment | Solar Water Heater | Solar Powered 50 Gallon Electric Resistance Water Heater (EF = 4.05) | Code-Compliant 50 Gallon Electric Resistance Water Heater (EF = 0.95) | Commercial | Turnover | Grocery | FL Zone 1 | Per Unit | 9924.5514 | 0.76667 | X | Per Water Heater | 1
Equipment | Solar Water Heater | Solar Powered 50 Gallon Electric Resistance Water Heater (EF = 4.05) | Code-Compliant 50 Gallon Electric Resistance Water Heater (EF = 0.95) | Commercial | Turnover | Healthcare | FL Zone 1 | Per Unit | 6616.3676 | 0.76667 | X | Per Water Heater | 1
Equipment | Solar Water Heater | Solar Powered 50 Gallon Electric Resistance Water Heater (EF = 4.05) | Code-Compliant 50 Gallon Electric Resistance Water Heater (EF = 0.95) | Commercial | Turnover | Hospitals | FL Zone 1 | Per Unit | 200145.1205 | 0.76667 | X | Per Water Heater | 15
Equipment | Solar Water Heater | Solar Powered 50 Gallon Electric Resistance Water Heater (EF = 4.05) | Code-Compliant 50 Gallon Electric Resistance Water Heater (EF = 0.95) | Commercial | Turnover | Institutional | FL Zone 1 | Per Unit | 396982.0572 | 0.76667 | X | Per Water Heater | 25
Equipment | Solar Water Heater | Solar Powered 50 Gallon Electric Resistance Water Heater (EF = 4.05) | Code-Compliant 50 Gallon Electric Resistance Water Heater (EF = 0.95) | Commercial | Turnover | Lodging/Hospitality | FL Zone 1 | Per Unit | 47637.8469 | 0.76667 | X | Per Water Heater | 3
Equipment | Solar Water Heater | Solar Powered 50 Gallon Electric Resistance Water Heater (EF = 4.05) | Code-Compliant 50 Gallon Electric Resistance Water Heater (EF = 0.95) | Commercial | Turnover | Miscellaneous | FL Zone 1 | Per Unit | 297736.5429 | 0.76667 | X | Per Water Heater | 20
Equipment | Solar Water Heater | Solar Powered 50 Gallon Electric Resistance Water Heater (EF = 4.05) | Code-Compliant 50 Gallon Electric Resistance Water Heater (EF = 0.95) | Commercial | Turnover | Offices | FL Zone 1 | Per Unit | 41352.2976 | 0.76667 | X | Per Water Heater | 3
Equipment | Solar Water Heater | Solar Powered 50 Gallon Electric Resistance Water Heater (EF = 4.05) | Code-Compliant 50 Gallon Electric Resistance Water Heater (EF = 0.95) | Commercial | Turnover | Restaurants | FL Zone 1 | Per Unit | 16540.9191 | 0.76667 | X | Per Water Heater | 2
Equipment | Solar Water Heater | Solar Powered 50 Gallon Electric Resistance Water Heater (EF = 4.05) | Code-Compliant 50 Gallon Electric Resistance Water Heater (EF = 0.95) | Commercial | Turnover | Retail | FL Zone 1 | Per Unit | 29475.9177 | 0.76667 | X | Per Water Heater | 3
Equipment | Solar Water Heater | Solar Powered 50 Gallon Electric Resistance Water Heater (EF = 4.05) | Code-Compliant 50 Gallon Electric Resistance Water Heater (EF = 0.95) | Commercial | Turnover | Schools K-12 | FL Zone 1 | Per Unit | 2067.6602 | 0.76667 | X | Per Water Heater | 1
Equipment | Solar Water Heater | Solar Powered 50 Gallon Electric Resistance Water Heater (EF = 4.05) | Code-Compliant 50 Gallon Electric Resistance Water Heater (EF = 0.95) | Commercial | Turnover | Warehouse | FL Zone 1 | Per Unit | 9924.5514 | 0.76667 | X | Per Water Heater | 1
Equipment | Solar Water Heater | Solar Powered 50 Gallon Electric Resistance Water Heater (EF = 4.05) | Code-Compliant 50 Gallon Electric Resistance Water Heater (EF = 0.95) | Commercial | New | Assembly | FL Zone 1 | Per Unit | 4962.2757 | 0.76667 | X | Per Water Heater | 1
Equipment | Solar Water Heater | Solar Powered 50 Gallon Electric Resistance Water Heater (EF = 4.05) | Code-Compliant 50 Gallon Electric Resistance Water Heater (EF = 0.95) | Commercial | New | College and University | FL Zone 1 | Per Unit | 114132.3415 | 0.76667 | X | Per Water Heater | 10
Equipment | Solar Water Heater | Solar Powered 50 Gallon Electric Resistance Water Heater (EF = 4.05) | Code-Compliant 50 Gallon Electric Resistance Water Heater (EF = 0.95) | Commercial | New | Grocery | FL Zone 1 | Per Unit | 9924.5514 | 0.76667 | X | Per Water Heater | 1
Equipment | Solar Water Heater | Solar Powered 50 Gallon Electric Resistance Water Heater (EF = 4.05) | Code-Compliant 50 Gallon Electric Resistance Water Heater (EF = 0.95) | Commercial | New | Healthcare | FL Zone 1 | Per Unit | 6616.3676 | 0.76667 | X | Per Water Heater | 1
Equipment | Solar Water Heater | Solar Powered 50 Gallon Electric Resistance Water Heater (EF = 4.05) | Code-Compliant 50 Gallon Electric Resistance Water Heater (EF = 0.95) | Commercial | New | Hospitals | FL Zone 1 | Per Unit | 200145.1205 | 0.76667 | X | Per Water Heater | 15
Equipment | Solar Water Heater | Solar Powered 50 Gallon Electric Resistance Water Heater (EF = 4.05) | Code-Compliant 50 Gallon Electric Resistance Water Heater (EF = 0.95) | Commercial | New | Institutional | FL Zone 1 | Per Unit | 396982.0572 | 0.76667 | X | Per Water Heater | 25
Equipment | Solar Water Heater | Solar Powered 50 Gallon Electric Resistance Water Heater (EF = 4.05) | Code-Compliant 50 Gallon Electric Resistance Water Heater (EF = 0.95) | Commercial | New | Lodging/Hospitality | FL Zone 1 | Per Unit | 47637.8469 | 0.76667 | X | Per Water Heater | 3
Equipment | Solar Water Heater | Solar Powered 50 Gallon Electric Resistance Water Heater (EF = 4.05) | Code-Compliant 50 Gallon Electric Resistance Water Heater (EF = 0.95) | Commercial | New | Miscellaneous | FL Zone 1 | Per Unit | 297736.5429 | 0.76667 | X | Per Water Heater | 20
Equipment | Solar Water Heater | Solar Powered 50 Gallon Electric Resistance Water Heater (EF = 4.05) | Code-Compliant 50 Gallon Electric Resistance Water Heater (EF = 0.95) | Commercial | New | Offices | FL Zone 1 | Per Unit | 41352.2976 | 0.76667 | X | Per Water Heater | 3
Equipment | Solar Water Heater | Solar Powered 50 Gallon Electric Resistance Water Heater (EF = 4.05) | Code-Compliant 50 Gallon Electric Resistance Water Heater (EF = 0.95) | Commercial | New | Restaurants | FL Zone 1 | Per Unit | 16540.9191 | 0.76667 | X | Per Water Heater | 2
Equipment | Solar Water Heater | Solar Powered 50 Gallon Electric Resistance Water Heater (EF = 4.05) | Code-Compliant 50 Gallon Electric Resistance Water Heater (EF = 0.95) | Commercial | New | Retail | FL Zone 1 | Per Unit | 29475.9177 | 0.76667 | X | Per Water Heater | 3
Equipment | Solar Water Heater | Solar Powered 50 Gallon Electric Resistance Water Heater (EF = 4.05) | Code-Compliant 50 Gallon Electric Resistance Water Heater (EF = 0.95) | Commercial | New | Schools K-12 | FL Zone 1 | Per Unit | 2067.6602 | 0.76667 | X | Per Water Heater | 1
Equipment | Solar Water Heater | Solar Powered 50 Gallon Electric Resistance Water Heater (EF = 4.05) | Code-Compliant 50 Gallon Electric Resistance Water Heater (EF = 0.95) | Commercial | New | Warehouse | FL Zone 1 | Per Unit | 9924.5514 | 0.76667 | X | Per Water Heater | 1
Equipment | CFL - 15W Flood | 15W CFL | EISA-2020 compliant baseline lamp (65W flood) | Commercial | Turnover | Assembly | FL Zone 1 | Per Lamp | 200.9 | 0.76923
Equipment | CFL - 15W Flood | 15W CFL | EISA-2020 compliant baseline lamp (65W flood) | Commercial | Turnover | College and University | FL Zone 1 | Per Lamp | 200.9 | 0.76923
Equipment | CFL - 15W Flood | 15W CFL | EISA-2020 compliant baseline lamp (65W flood) | Commercial | Turnover | Grocery | FL Zone 1 | Per Lamp | 200.9 | 0.76923
Equipment | CFL - 15W Flood | 15W CFL | EISA-2020 compliant baseline lamp (65W flood) | Commercial | Turnover | Healthcare | FL Zone 1 | Per Lamp | 200.9 | 0.76923
Equipment | CFL - 15W Flood | 15W CFL | EISA-2020 compliant baseline lamp (65W flood) | Commercial | Turnover | Hospitals | FL Zone 1 | Per Lamp | 200.9 | 0.76923
Equipment | CFL - 15W Flood | 15W CFL | EISA-2020 compliant baseline lamp (65W flood) | Commercial | Turnover | Institutional | FL Zone 1 | Per Lamp | 200.9 | 0.76923
Equipment | CFL - 15W Flood | 15W CFL | EISA-2020 compliant baseline lamp (65W flood) | Commercial | Turnover | Lodging/Hospitality | FL Zone 1 | Per Lamp | 200.9 | 0.76923
Equipment | CFL - 15W Flood | 15W CFL | EISA-2020 compliant baseline lamp (65W flood) | Commercial | Turnover | Miscellaneous | FL Zone 1 | Per Lamp | 200.9 | 0.76923
Equipment | CFL - 15W Flood | 15W CFL | EISA-2020 compliant baseline lamp (65W flood) | Commercial | Turnover | Offices | FL Zone 1 | Per Lamp | 200.9 | 0.76923
Equipment | CFL - 15W Flood | 15W CFL | EISA-2020 compliant baseline lamp (65W flood) | Commercial | Turnover | Restaurants | FL Zone 1 | Per Lamp | 200.9 | 0.76923
Equipment | CFL - 15W Flood | 15W CFL | EISA-2020 compliant baseline lamp (65W flood) | Commercial | Turnover | Retail | FL Zone 1 | Per Lamp | 200.9 | 0.76923
Equipment | CFL - 15W Flood | 15W CFL | EISA-2020 compliant baseline lamp (65W flood) | Commercial | Turnover | Schools K-12 | FL Zone 1 | Per Lamp | 200.9 | 0.76923
Equipment | CFL - 15W Flood | 15W CFL | EISA-2020 compliant baseline lamp (65W flood) | Commercial | Turnover | Warehouse | FL Zone 1 | Per Lamp | 200.9 | 0.76923
Equipment | CFL - 15W Flood | 15W CFL | EISA-2020 compliant baseline lamp (65W flood) | Commercial | New | Assembly | FL Zone 1 | Per Lamp | 200.9 | 0.76923
Equipment | CFL - 15W Flood | 15W CFL | EISA-2020 compliant baseline lamp (65W flood) | Commercial | New | College and University | FL Zone 1 | Per Lamp | 200.9 | 0.76923
Equipment | CFL - 15W Flood | 15W CFL | EISA-2020 compliant baseline lamp (65W flood) | Commercial | New | Grocery | FL Zone 1 | Per Lamp | 200.9 | 0.76923
Equipment | CFL - 15W Flood | 15W CFL | EISA-2020 compliant baseline lamp (65W flood) | Commercial | New | Healthcare | FL Zone 1 | Per Lamp | 200.9 | 0.76923
Equipment | CFL - 15W Flood | 15W CFL | EISA-2020 compliant baseline lamp (65W flood) | Commercial | New | Hospitals | FL Zone 1 | Per Lamp | 200.9 | 0.76923
Equipment | CFL - 15W Flood | 15W CFL | EISA-2020 compliant baseline lamp (65W flood) | Commercial | New | Institutional | FL Zone 1 | Per Lamp | 200.9 | 0.76923
Equipment | CFL - 15W Flood | 15W CFL | EISA-2020 compliant baseline lamp (65W flood) | Commercial | New | Lodging/Hospitality | FL Zone 1 | Per Lamp | 200.9 | 0.76923
Equipment | CFL - 15W Flood | 15W CFL | EISA-2020 compliant baseline lamp (65W flood) | Commercial | New | Miscellaneous | FL Zone 1 | Per Lamp | 200.9 | 0.76923
Equipment | CFL - 15W Flood | 15W CFL | EISA-2020 compliant baseline lamp (65W flood) | Commercial | New | Offices | FL Zone 1 | Per Lamp | 200.9 | 0.76923
Equipment | CFL - 15W Flood | 15W CFL | EISA-2020 compliant baseline lamp (65W flood) | Commercial | New | Restaurants | FL Zone 1 | Per Lamp | 200.9 | 0.76923
Equipment | CFL - 15W Flood | 15W CFL | EISA-2020 compliant baseline lamp (65W flood) | Commercial | New | Retail | FL Zone 1 | Per Lamp | 200.9 | 0.76923
Equipment | CFL - 15W Flood | 15W CFL | EISA-2020 compliant baseline lamp (65W flood) | Commercial | New | Schools K-12 | FL Zone 1 | Per Lamp | 200.9 | 0.76923
Equipment | CFL - 15W Flood | 15W CFL | EISA-2020 compliant baseline lamp (65W flood) | Commercial | New | Warehouse | FL Zone 1 | Per Lamp | 200.9 | 0.76923
Equipment | High Efficiency HID Lighting | One Pulse Start Metal Halide 200W | Average Lumen Equivalent High Intensity Discharge Fixture | Commercial | Turnover | Assembly | FL Zone 1 | Per Fixture | 484.169 | 0.34184
Equipment | High Efficiency HID Lighting | One Pulse Start Metal Halide 200W | Average Lumen Equivalent High Intensity Discharge Fixture | Commercial | Turnover | College and University | FL Zone 1 | Per Fixture | 484.169 | 0.34184
Equipment | High Efficiency HID Lighting | One Pulse Start Metal Halide 200W | Average Lumen Equivalent High Intensity Discharge Fixture | Commercial | Turnover | Grocery | FL Zone 1 | Per Fixture | 484.169 | 0.34184
Equipment | High Efficiency HID Lighting | One Pulse Start Metal Halide 200W | Average Lumen Equivalent High Intensity Discharge Fixture | Commercial | Turnover | Healthcare | FL Zone 1 | Per Fixture | 484.169 | 0.34184
Equipment | High Efficiency HID Lighting | One Pulse Start Metal Halide 200W | Average Lumen Equivalent High Intensity Discharge Fixture | Commercial | Turnover | Hospitals | FL Zone 1 | Per Fixture | 484.169 | 0.34184
Equipment | High Efficiency HID Lighting | One Pulse Start Metal Halide 200W | Average Lumen Equivalent High Intensity Discharge Fixture | Commercial | Turnover | Institutional | FL Zone 1 | Per Fixture | 484.169 | 0.34184
Equipment | High Efficiency HID Lighting | One Pulse Start Metal Halide 200W | Average Lumen Equivalent High Intensity Discharge Fixture | Commercial | Turnover | Lodging/Hospitality | FL Zone 1 | Per Fixture | 484.169 | 0.34184
Equipment | High Efficiency HID Lighting | One Pulse Start Metal Halide 200W | Average Lumen Equivalent High Intensity Discharge Fixture | Commercial | Turnover | Miscellaneous | FL Zone 1 | Per Fixture | 484.169 | 0.34184
Equipment | High Efficiency HID Lighting | One Pulse Start Metal Halide 200W | Average Lumen Equivalent High Intensity Discharge Fixture | Commercial | Turnover | Offices | FL Zone 1 | Per Fixture | 484.169 | 0.34184
Equipment | High Efficiency HID Lighting | One Pulse Start Metal Halide 200W | Average Lumen Equivalent High Intensity Discharge Fixture | Commercial | Turnover | Restaurants | FL Zone 1 | Per Fixture | 484.169 | 0.34184
Equipment | High Efficiency HID Lighting | One Pulse Start Metal Halide 200W | Average Lumen Equivalent High Intensity Discharge Fixture | Commercial | Turnover | Retail | FL Zone 1 | Per Fixture | 484.169 | 0.34184
Equipment | High Efficiency HID Lighting | One Pulse Start Metal Halide 200W | Average Lumen Equivalent High Intensity Discharge Fixture | Commercial | Turnover | Schools K-12 | FL Zone 1 | Per Fixture | 484.169 | 0.34184
Equipment | High Efficiency HID Lighting | One Pulse Start Metal Halide 200W | Average Lumen Equivalent High Intensity Discharge Fixture | Commercial | Turnover | Warehouse | FL Zone 1 | Per Fixture | 484.169 | 0.34184
Equipment | High Efficiency HID Lighting | One Pulse Start Metal Halide 200W | Average Lumen Equivalent High Intensity Discharge Fixture | Commercial | New | Assembly | FL Zone 1 | Per Fixture | 484.169 | 0.34184
Equipment | High Efficiency HID Lighting | One Pulse Start Metal Halide 200W | Average Lumen Equivalent High Intensity Discharge Fixture | Commercial | New | College and University | FL Zone 1 | Per Fixture | 484.169 | 0.34184
Equipment | High Efficiency HID Lighting | One Pulse Start Metal Halide 200W | Average Lumen Equivalent High Intensity Discharge Fixture | Commercial | New | Grocery | FL Zone 1 | Per Fixture | 484.169 | 0.34184
Equipment | High Efficiency HID Lighting | One Pulse Start Metal Halide 200W | Average Lumen Equivalent High Intensity Discharge Fixture | Commercial | New | Healthcare | FL Zone 1 | Per Fixture | 484.169 | 0.34184
Equipment | High Efficiency HID Lighting | One Pulse Start Metal Halide 200W | Average Lumen Equivalent High Intensity Discharge Fixture | Commercial | New | Hospitals | FL Zone 1 | Per Fixture | 484.169 | 0.34184
Equipment | High Efficiency HID Lighting | One Pulse Start Metal Halide 200W | Average Lumen Equivalent High Intensity Discharge Fixture | Commercial | New | Institutional | FL Zone 1 | Per Fixture | 484.169 | 0.34184
Equipment | High Efficiency HID Lighting | One Pulse Start Metal Halide 200W | Average Lumen Equivalent High Intensity Discharge Fixture | Commercial | New | Lodging/Hospitality | FL Zone 1 | Per Fixture | 484.169 | 0.34184
Equipment | High Efficiency HID Lighting | One Pulse Start Metal Halide 200W | Average Lumen Equivalent High Intensity Discharge Fixture | Commercial | New | Miscellaneous | FL Zone 1 | Per Fixture | 484.169 | 0.34184
Equipment | High Efficiency HID Lighting | One Pulse Start Metal Halide 200W | Average Lumen Equivalent High Intensity Discharge Fixture | Commercial | New | Offices | FL Zone 1 | Per Fixture | 484.169 | 0.34184
Equipment | High Efficiency HID Lighting | One Pulse Start Metal Halide 200W | Average Lumen Equivalent High Intensity Discharge Fixture | Commercial | New | Restaurants | FL Zone 1 | Per Fixture | 484.169 | 0.34184
Equipment | High Efficiency HID Lighting | One Pulse Start Metal Halide 200W | Average Lumen Equivalent High Intensity Discharge Fixture | Commercial | New | Retail | FL Zone 1 | Per Fixture | 484.169 | 0.34184
Equipment | High Efficiency HID Lighting | One Pulse Start Metal Halide 200W | Average Lumen Equivalent High Intensity Discharge Fixture | Commercial | New | Schools K-12 | FL Zone 1 | Per Fixture | 484.169 | 0.34184
Equipment | High Efficiency HID Lighting | One Pulse Start Metal Halide 200W | Average Lumen Equivalent High Intensity Discharge Fixture | Commercial | New | Warehouse | FL Zone 1 | Per Fixture | 484.169 | 0.34184
Equipment | LED - 9W Flood | ENERGY STAR Qualified 9W Screw-In LED | 4018W EISA Compliant Halogen Lamp | Commercial | Turnover | Assembly | FL Zone 1 | Per Lamp | 225.008 | 0.86154
Equipment | LED - 9W Flood | ENERGY STAR Qualified 9W Screw-In LED | 4018W EISA Compliant Halogen Lamp | Commercial | Turnover | College and University | FL Zone 1 | Per Lamp | 225.008 | 0.86154
Equipment | LED - 9W Flood | ENERGY STAR Qualified 9W Screw-In LED | 4018W EISA Compliant Halogen Lamp | Commercial | Turnover | Grocery | FL Zone 1 | Per Lamp | 225.008 | 0.86154
Equipment | LED - 9W Flood | ENERGY STAR Qualified 9W Screw-In LED | 4018W EISA Compliant Halogen Lamp | Commercial | Turnover | Healthcare | FL Zone 1 | Per Lamp | 225.008 | 0.86154
Equipment | LED - 9W Flood | ENERGY STAR Qualified 9W Screw-In LED | 4018W EISA Compliant Halogen Lamp | Commercial | Turnover | Hospitals | FL Zone 1 | Per Lamp | 225.008 | 0.86154
Equipment | LED - 9W Flood | ENERGY STAR Qualified 9W Screw-In LED | 4018W EISA Compliant Halogen Lamp | Commercial | Turnover | Institutional | FL Zone 1 | Per Lamp | 225.008 | 0.86154
Equipment | LED - 9W Flood | ENERGY STAR Qualified 9W Screw-In LED | 4018W EISA Compliant Halogen Lamp | Commercial | Turnover | Lodging/Hospitality | FL Zone 1 | Per Lamp | 225.008 | 0.86154
Equipment | LED - 9W Flood | ENERGY STAR Qualified 9W Screw-In LED | 4018W EISA Compliant Halogen Lamp | Commercial | Turnover | Miscellaneous | FL Zone 1 | Per Lamp | 225.008 | 0.86154
Equipment | LED - 9W Flood | ENERGY STAR Qualified 9W Screw-In LED | 4018W EISA Compliant Halogen Lamp | Commercial | Turnover | Offices | FL Zone 1 | Per Lamp | 225.008 | 0.86154
Equipment | LED - 9W Flood | ENERGY STAR Qualified 9W Screw-In LED | 4018W EISA Compliant Halogen Lamp | Commercial | Turnover | Restaurants | FL Zone 1 | Per Lamp | 225.008 | 0.86154
Equipment | LED - 9W Flood | ENERGY STAR Qualified 9W Screw-In LED | 4018W EISA Compliant Halogen Lamp | Commercial | Turnover | Retail | FL Zone 1 | Per Lamp | 225.008 | 0.86154
Equipment | LED - 9W Flood | ENERGY STAR Qualified 9W Screw-In LED | 4018W EISA Compliant Halogen Lamp | Commercial | Turnover | Schools K-12 | FL Zone 1 | Per Lamp | 225.008 | 0.86154
Equipment | LED - 9W Flood | ENERGY STAR Qualified 9W Screw-In LED | 4018W EISA Compliant Halogen Lamp | Commercial | Turnover | Warehouse | FL Zone 1 | Per Lamp | 225.008 | 0.86154
Equipment | LED - 9W Flood | ENERGY STAR Qualified 9W Screw-In LED | 4018W EISA Compliant Halogen Lamp | Commercial | New | Assembly | FL Zone 1 | Per Lamp | 225.008 | 0.86154
Equipment | LED - 9W Flood | ENERGY STAR Qualified 9W Screw-In LED | 4018W EISA Compliant Halogen Lamp | Commercial | New | College and University | FL Zone 1 | Per Lamp | 225.008 | 0.86154
Equipment | LED - 9W Flood | ENERGY STAR Qualified 9W Screw-In LED | 4018W EISA Compliant Halogen Lamp | Commercial | New | Grocery | FL Zone 1 | Per Lamp | 225.008 | 0.86154
Equipment | LED - 9W Flood | ENERGY STAR Qualified 9W Screw-In LED | 4018W EISA Compliant Halogen Lamp | Commercial | New | Healthcare | FL Zone 1 | Per Lamp | 225.008 | 0.86154
Equipment | LED - 9W Flood | ENERGY STAR Qualified 9W Screw-In LED | 4018W EISA Compliant Halogen Lamp | Commercial | New | Hospitals | FL Zone 1 | Per Lamp | 225.008 | 0.86154
Equipment | LED - 9W Flood | ENERGY STAR Qualified 9W Screw-In LED | 4018W EISA Compliant Halogen Lamp | Commercial | New | Institutional | FL Zone 1 | Per Lamp | 225.008 | 0.86154
Equipment | LED - 9W Flood | ENERGY STAR Qualified 9W Screw-In LED | 4018W EISA Compliant Halogen Lamp | Commercial | New | Lodging/Hospitality | FL Zone 1 | Per Lamp | 225.008 | 0.86154
Equipment | LED - 9W Flood | ENERGY STAR Qualified 9W Screw-In LED | 4018W EISA Compliant Halogen Lamp | Commercial | New | Miscellaneous | FL Zone 1 | Per Lamp | 225.008 | 0.86154
Equipment | LED - 9W Flood | ENERGY STAR Qualified 9W Screw-In LED | 4018W EISA Compliant Halogen Lamp | Commercial | New | Offices | FL Zone 1 | Per Lamp | 225.008 | 0.86154
Equipment | LED - 9W Flood | ENERGY STAR Qualified 9W Screw-In LED | 4018W EISA Compliant Halogen Lamp | Commercial | New | Restaurants | FL Zone 1 | Per Lamp | 225.008 | 0.86154
Equipment | LED - 9W Flood | ENERGY STAR Qualified 9W Screw-In LED | 4018W EISA Compliant Halogen Lamp | Commercial | New | Retail | FL Zone 1 | Per Lamp | 225.008 | 0.86154
Equipment | LED - 9W Flood | ENERGY STAR Qualified 9W Screw-In LED | 4018W EISA Compliant Halogen Lamp | Commercial | New | Schools K-12 | FL Zone 1 | Per Lamp | 225.008 | 0.86154
Equipment | LED - 9W Flood | ENERGY STAR Qualified 9W Screw-In LED | 4018W EISA Compliant Halogen Lamp | Commercial | New | Warehouse | FL Zone 1 | Per Lamp | 225.008 | 0.86154
Equipment | LED Display Lighting (Exterior) | One Letter of LED Signage, < 2ft in Height | One Letter of Neon or Argon-mercury Signage, < 2ft in Height | Commercial | Turnover | Assembly | FL Zone 1 | Per Fixture | 377.692 | 0.87037
Equipment | LED Display Lighting (Exterior) | One Letter of LED Signage, < 2ft in Height | One Letter of Neon or Argon-mercury Signage, < 2ft in Height | Commercial | Turnover | College and University | FL Zone 1 | Per Fixture | 377.692 | 0.87037
Equipment | LED Display Lighting (Exterior) | One Letter of LED Signage, < 2ft in Height | One Letter of Neon or Argon-mercury Signage, < 2ft in Height | Commercial | Turnover | Grocery | FL Zone 1 | Per Fixture | 377.692 | 0.87037
Equipment | LED Display Lighting (Exterior) | One Letter of LED Signage, < 2ft in Height | One Letter of Neon or Argon-mercury Signage, < 2ft in Height | Commercial | Turnover | Healthcare | FL Zone 1 | Per Fixture | 377.692 | 0.87037
Equipment | LED Display Lighting (Exterior) | One Letter of LED Signage, < 2ft in Height | One Letter of Neon or Argon-mercury Signage, < 2ft in Height | Commercial | Turnover | Hospitals | FL Zone 1 | Per Fixture | 377.692 | 0.87037
Equipment | LED Display Lighting (Exterior) | One Letter of LED Signage, < 2ft in Height | One Letter of Neon or Argon-mercury Signage, < 2ft in Height | Commercial | Turnover | Institutional | FL Zone 1 | Per Fixture | 377.692 | 0.87037
Equipment | LED Display Lighting (Exterior) | One Letter of LED Signage, < 2ft in Height | One Letter of Neon or Argon-mercury Signage, < 2ft in Height | Commercial | Turnover | Lodging/Hospitality | FL Zone 1 | Per Fixture | 377.692 | 0.87037
Equipment | LED Display Lighting (Exterior) | One Letter of LED Signage, < 2ft in Height | One Letter of Neon or Argon-mercury Signage, < 2ft in Height | Commercial | Turnover | Miscellaneous | FL Zone 1 | Per Fixture | 377.692 | 0.87037
Equipment | LED Display Lighting (Exterior) | One Letter of LED Signage, < 2ft in Height | One Letter of Neon or Argon-mercury Signage, < 2ft in Height | Commercial | Turnover | Offices | FL Zone 1 | Per Fixture | 377.692 | 0.87037
Equipment | LED Display Lighting (Exterior) | One Letter of LED Signage, < 2ft in Height | One Letter of Neon or Argon-mercury Signage, < 2ft in Height | Commercial | Turnover | Restaurants | FL Zone 1 | Per Fixture | 377.692 | 0.87037
Equipment | LED Display Lighting (Exterior) | One Letter of LED Signage, < 2ft in Height | One Letter of Neon or Argon-mercury Signage, < 2ft in Height | Commercial | Turnover | Retail | FL Zone 1 | Per Fixture | 377.692 | 0.87037
Equipment | LED Display Lighting (Exterior) | One Letter of LED Signage, < 2ft in Height | One Letter of Neon or Argon-mercury Signage, < 2ft in Height | Commercial | Turnover | Schools K-12 | FL Zone 1 | Per Fixture | 377.692 | 0.87037
Equipment | LED Display Lighting (Exterior) | One Letter of LED Signage, < 2ft in Height | One Letter of Neon or Argon-mercury Signage, < 2ft in Height | Commercial | Turnover | Warehouse | FL Zone 1 | Per Fixture | 377.692 | 0.87037
Equipment | LED Display Lighting (Exterior) | One Letter of LED Signage, < 2ft in Height | One Letter of Neon or Argon-mercury Signage, < 2ft in Height | Commercial | New | Assembly | FL Zone 1 | Per Fixture | 377.692 | 0.87037
Equipment | LED Display Lighting (Exterior) | One Letter of LED Signage, < 2ft in Height | One Letter of Neon or Argon-mercury Signage, < 2ft in Height | Commercial | New | College and University | FL Zone 1 | Per Fixture | 377.692 | 0.87037
Equipment | LED Display Lighting (Exterior) | One Letter of LED Signage, < 2ft in Height | One Letter of Neon or Argon-mercury Signage, < 2ft in Height | Commercial | New | Grocery | FL Zone 1 | Per Fixture | 377.692 | 0.87037
Equipment | LED Display Lighting (Exterior) | One Letter of LED Signage, < 2ft in Height | One Letter of Neon or Argon-mercury Signage, < 2ft in Height | Commercial | New | Healthcare | FL Zone 1 | Per Fixture | 377.692 | 0.87037
Equipment | LED Display Lighting (Exterior) | One Letter of LED Signage, < 2ft in Height | One Letter of Neon or Argon-mercury Signage, < 2ft in Height | Commercial | New | Hospitals | FL Zone 1 | Per Fixture | 377.692 | 0.87037
Equipment | LED Display Lighting (Exterior) | One Letter of LED Signage, < 2ft in Height | One Letter of Neon or Argon-mercury Signage, < 2ft in Height | Commercial | New | Institutional | FL Zone 1 | Per Fixture | 377.692 | 0.87037
Equipment | LED Display Lighting (Exterior) | One Letter of LED Signage, < 2ft in Height | One Letter of Neon or Argon-mercury Signage, < 2ft in Height | Commercial | New | Lodging/Hospitality | FL Zone 1 | Per Fixture | 377.692 | 0.87037
Equipment | LED Display Lighting (Exterior) | One Letter of LED Signage, < 2ft in Height | One Letter of Neon or Argon-mercury Signage, < 2ft in Height | Commercial | New | Miscellaneous | FL Zone 1 | Per Fixture | 377.692 | 0.87037
Equipment | LED Display Lighting (Exterior) | One Letter of LED Signage, < 2ft in Height | One Letter of Neon or Argon-mercury Signage, < 2ft in Height | Commercial | New | Offices | FL Zone 1 | Per Fixture | 377.692 | 0.87037
Equipment | LED Display Lighting (Exterior) | One Letter of LED Signage, < 2ft in Height | One Letter of Neon or Argon-mercury Signage, < 2ft in Height | Commercial | New | Restaurants | FL Zone 1 | Per Fixture | 377.692 | 0.87037
Equipment | LED Display Lighting (Exterior) | One Letter of LED Signage, < 2ft in Height | One Letter of Neon or Argon-mercury Signage, < 2ft in Height | Commercial | New | Retail | FL Zone 1 | Per Fixture | 377.692 | 0.87037
Equipment | LED Display Lighting (Exterior) | One Letter of LED Signage, < 2ft in Height | One Letter of Neon or Argon-mercury Signage, < 2ft in Height | Commercial | New | Schools K-12 | FL Zone 1 | Per Fixture | 377.692 | 0.87037
Equipment | LED Display Lighting (Exterior) | One Letter of LED Signage, < 2ft in Height | One Letter of Neon or Argon-mercury Signage, < 2ft in Height | Commercial | New | Warehouse | FL Zone 1 | Per Fixture | 377.692 | 0.87037
Equipment | LED Exterior Lighting | One 65W LED Canopy Light | Equipment 1: Average Lumen Equivalent Exterior HID Area Lighting Equipment 2: Average Lumen Equivalent Exterior Incandescent Area Light | Commercial | Turnover | Assembly | FL Zone 1 | Per Unit | 381.71 | 0.6051
Equipment | LED Exterior Lighting | One 65W LED Canopy Light | Equipment 1: Average Lumen Equivalent Exterior HID Area Lighting Equipment 2: Average Lumen Equivalent Exterior Incandescent Area Light | Commercial | Turnover | College and University | FL Zone 1 | Per Unit | 381.71 | 0.6051
Equipment | LED Exterior Lighting | One 65W LED Canopy Light | Equipment 1: Average Lumen Equivalent Exterior HID Area Lighting Equipment 2: Average Lumen Equivalent Exterior Incandescent Area Light | Commercial | Turnover | Grocery | FL Zone 1 | Per Unit | 381.71 | 0.6051
Equipment | LED Exterior Lighting | One 65W LED Canopy Light | Equipment 1: Average Lumen Equivalent Exterior HID Area Lighting Equipment 2: Average Lumen Equivalent Exterior Incandescent Area Light | Commercial | Turnover | Healthcare | FL Zone 1 | Per Unit | 381.71 | 0.6051
Equipment | LED Exterior Lighting | One 65W LED Canopy Light | Equipment 1: Average Lumen Equivalent Exterior HID Area Lighting Equipment 2: Average Lumen Equivalent Exterior Incandescent Area Light | Commercial | Turnover | Hospitals | FL Zone 1 | Per Unit | 381.71 | 0.6051
Equipment | LED Exterior Lighting | One 65W LED Canopy Light | Equipment 1: Average Lumen Equivalent Exterior HID Area Lighting Equipment 2: Average Lumen Equivalent Exterior Incandescent Area Light | Commercial | Turnover | Institutional | FL Zone 1 | Per Unit | 381.71 | 0.6051
Equipment | LED Exterior Lighting | One 65W LED Canopy Light | Equipment 1: Average Lumen Equivalent Exterior HID Area Lighting Equipment 2: Average Lumen Equivalent Exterior Incandescent Area Light | Commercial | Turnover | Lodging/Hospitality | FL Zone 1 | Per Unit | 381.71 | 0.6051
Equipment | LED Exterior Lighting | One 65W LED Canopy Light | Equipment 1: Average Lumen Equivalent Exterior HID Area Lighting Equipment 2: Average Lumen Equivalent Exterior Incandescent Area Light | Commercial | Turnover | Miscellaneous | FL Zone 1 | Per Unit | 381.71 | 0.6051
Equipment | LED Exterior Lighting | One 65W LED Canopy Light | Equipment 1: Average Lumen Equivalent Exterior HID Area Lighting Equipment 2: Average Lumen Equivalent Exterior Incandescent Area Light | Commercial | Turnover | Offices | FL Zone 1 | Per Unit | 381.71 | 0.6051
Equipment | LED Exterior Lighting | One 65W LED Canopy Light | Equipment 1: Average Lumen Equivalent Exterior HID Area Lighting Equipment 2: Average Lumen Equivalent Exterior Incandescent Area Light | Commercial | Turnover | Restaurants | FL Zone 1 | Per Unit | 381.71 | 0.6051
Equipment | LED Exterior Lighting | One 65W LED Canopy Light | Equipment 1: Average Lumen Equivalent Exterior HID Area Lighting Equipment 2: Average Lumen Equivalent Exterior Incandescent Area Light | Commercial | Turnover | Retail | FL Zone 1 | Per Unit | 381.71 | 0.6051
Equipment | LED Exterior Lighting | One 65W LED Canopy Light | Equipment 1: Average Lumen Equivalent Exterior HID Area Lighting Equipment 2: Average Lumen Equivalent Exterior Incandescent Area Light | Commercial | Turnover | Schools K-12 | FL Zone 1 | Per Unit | 381.71 | 0.6051
Equipment | LED Exterior Lighting | One 65W LED Canopy Light | Equipment 1: Average Lumen Equivalent Exterior HID Area Lighting Equipment 2: Average Lumen Equivalent Exterior Incandescent Area Light | Commercial | Turnover | Warehouse | FL Zone 1 | Per Unit | 381.71 | 0.6051
Equipment | LED Exterior Lighting | One 65W LED Canopy Light | Equipment 1: Average Lumen Equivalent Exterior HID Area Lighting Equipment 2: Average Lumen Equivalent Exterior Incandescent Area Light | Commercial | New | Assembly | FL Zone 1 | Per Unit | 381.71 | 0.6051
Equipment | LED Exterior Lighting | One 65W LED Canopy Light | Equipment 1: Average Lumen Equivalent Exterior HID Area Lighting Equipment 2: Average Lumen Equivalent Exterior Incandescent Area Light | Commercial | New | College and University | FL Zone 1 | Per Unit | 381.71 | 0.6051
Equipment | LED Exterior Lighting | One 65W LED Canopy Light | Equipment 1: Average Lumen Equivalent Exterior HID Area Lighting Equipment 2: Average Lumen Equivalent Exterior Incandescent Area Light | Commercial | New | Grocery | FL Zone 1 | Per Unit | 381.71 | 0.6051
Equipment | LED Exterior Lighting | One 65W LED Canopy Light | Equipment 1: Average Lumen Equivalent Exterior HID Area Lighting Equipment 2: Average Lumen Equivalent Exterior Incandescent Area Light | Commercial | New | Healthcare | FL Zone 1 | Per Unit | 381.71 | 0.6051
Equipment | LED Exterior Lighting | One 65W LED Canopy Light | Equipment 1: Average Lumen Equivalent Exterior HID Area Lighting Equipment 2: Average Lumen Equivalent Exterior Incandescent Area Light | Commercial | New | Hospitals | FL Zone 1 | Per Unit | 381.71 | 0.6051
Equipment | LED Exterior Lighting | One 65W LED Canopy Light | Equipment 1: Average Lumen Equivalent Exterior HID Area Lighting Equipment 2: Average Lumen Equivalent Exterior Incandescent Area Light | Commercial | New | Institutional | FL Zone 1 | Per Unit | 381.71 | 0.6051
Equipment | LED Exterior Lighting | One 65W LED Canopy Light | Equipment 1: Average Lumen Equivalent Exterior HID Area Lighting Equipment 2: Average Lumen Equivalent Exterior Incandescent Area Light | Commercial | New | Lodging/Hospitality | FL Zone 1 | Per Unit | 381.71 | 0.6051
Equipment | LED Exterior Lighting | One 65W LED Canopy Light | Equipment 1: Average Lumen Equivalent Exterior HID Area Lighting Equipment 2: Average Lumen Equivalent Exterior Incandescent Area Light | Commercial | New | Miscellaneous | FL Zone 1 | Per Unit | 381.71 | 0.6051
Equipment | LED Exterior Lighting | One 65W LED Canopy Light | Equipment 1: Average Lumen Equivalent Exterior HID Area Lighting Equipment 2: Average Lumen Equivalent Exterior Incandescent Area Light | Commercial | New | Offices | FL Zone 1 | Per Unit | 381.71 | 0.6051
Equipment | LED Exterior Lighting | One 65W LED Canopy Light | Equipment 1: Average Lumen Equivalent Exterior HID Area Lighting Equipment 2: Average Lumen Equivalent Exterior Incandescent Area Light | Commercial | New | Restaurants | FL Zone 1 | Per Unit | 381.71 | 0.6051
Equipment | LED Exterior Lighting | One 65W LED Canopy Light | Equipment 1: Average Lumen Equivalent Exterior HID Area Lighting Equipment 2: Average Lumen Equivalent Exterior Incandescent Area Light | Commercial | New | Retail | FL Zone 1 | Per Unit | 381.71 | 0.6051
Equipment | LED Exterior Lighting | One 65W LED Canopy Light | Equipment 1: Average Lumen Equivalent Exterior HID Area Lighting Equipment 2: Average Lumen Equivalent Exterior Incandescent Area Light | Commercial | New | Schools K-12 | FL Zone 1 | Per Unit | 381.71 | 0.6051
Equipment | LED Exterior Lighting | One 65W LED Canopy Light | Equipment 1: Average Lumen Equivalent Exterior HID Area Lighting Equipment 2: Average Lumen Equivalent Exterior Incandescent Area Light | Commercial | New | Warehouse | FL Zone 1 | Per Unit | 381.71 | 0.6051
Equipment | LED Parking Lighting | One 160W LED Area Light | Equipment 1: Average Lumen Equivalent Exterior Incandescent Area Lighting Equipment 2: One Average Lumen Equivalent Exterior HID Area Light | Commercial | Turnover | Assembly | FL Zone 1 | Per Fixture | 3375.12 | 0.84
Equipment | LED Parking Lighting | One 160W LED Area Light | Equipment 1: Average Lumen Equivalent Exterior Incandescent Area Lighting Equipment 2: One Average Lumen Equivalent Exterior HID Area Light | Commercial | Turnover | College and University | FL Zone 1 | Per Fixture | 3375.12 | 0.84
Equipment | LED Parking Lighting | One 160W LED Area Light | Equipment 1: Average Lumen Equivalent Exterior Incandescent Area Lighting Equipment 2: One Average Lumen Equivalent Exterior HID Area Light | Commercial | Turnover | Grocery | FL Zone 1 | Per Fixture | 3375.12 | 0.84
Equipment | LED Parking Lighting | One 160W LED Area Light | Equipment 1: Average Lumen Equivalent Exterior Incandescent Area Lighting Equipment 2: One Average Lumen Equivalent Exterior HID Area Light | Commercial | Turnover | Healthcare | FL Zone 1 | Per Fixture | 3375.12 | 0.84
Equipment | LED Parking Lighting | One 160W LED Area Light | Equipment 1: Average Lumen Equivalent Exterior Incandescent Area Lighting Equipment 2: One Average Lumen Equivalent Exterior HID Area Light | Commercial | Turnover | Hospitals | FL Zone 1 | Per Fixture | 3375.12 | 0.84
Equipment | LED Parking Lighting | One 160W LED Area Light | Equipment 1: Average Lumen Equivalent Exterior Incandescent Area Lighting Equipment 2: One Average Lumen Equivalent Exterior HID Area Light | Commercial | Turnover | Institutional | FL Zone 1 | Per Fixture | 3375.12 | 0.84
Equipment | LED Parking Lighting | One 160W LED Area Light | Equipment 1: Average Lumen Equivalent Exterior Incandescent Area Lighting Equipment 2: One Average Lumen Equivalent Exterior HID Area Light | Commercial | Turnover | Lodging/Hospitality | FL Zone 1 | Per Fixture | 3375.12 | 0.84
Equipment | LED Parking Lighting | One 160W LED Area Light | Equipment 1: Average Lumen Equivalent Exterior Incandescent Area Lighting Equipment 2: One Average Lumen Equivalent Exterior HID Area Light | Commercial | Turnover | Miscellaneous | FL Zone 1 | Per Fixture | 3375.12 | 0.84
Equipment | LED Parking Lighting | One 160W LED Area Light | Equipment 1: Average Lumen Equivalent Exterior Incandescent Area Lighting Equipment 2: One Average Lumen Equivalent Exterior HID Area Light | Commercial | Turnover | Offices | FL Zone 1 | Per Fixture | 3375.12 | 0.84
Equipment | LED Parking Lighting | One 160W LED Area Light | Equipment 1: Average Lumen Equivalent Exterior Incandescent Area Lighting Equipment 2: One Average Lumen Equivalent Exterior HID Area Light | Commercial | Turnover | Restaurants | FL Zone 1 | Per Fixture | 3375.12 | 0.84
Equipment | LED Parking Lighting | One 160W LED Area Light | Equipment 1: Average Lumen Equivalent Exterior Incandescent Area Lighting Equipment 2: One Average Lumen Equivalent Exterior HID Area Light | Commercial | Turnover | Retail | FL Zone 1 | Per Fixture | 3375.12 | 0.84
Equipment | LED Parking Lighting | One 160W LED Area Light | Equipment 1: Average Lumen Equivalent Exterior Incandescent Area Lighting Equipment 2: One Average Lumen Equivalent Exterior HID Area Light | Commercial | Turnover | Schools K-12 | FL Zone 1 | Per Fixture | 3375.12 | 0.84
Equipment | LED Parking Lighting | One 160W LED Area Light | Equipment 1: Average Lumen Equivalent Exterior Incandescent Area Lighting Equipment 2: One Average Lumen Equivalent Exterior HID Area Light | Commercial | Turnover | Warehouse | FL Zone 1 | Per Fixture | 3375.12 | 0.84
Equipment | LED Parking Lighting | One 160W LED Area Light | Equipment 1: Average Lumen Equivalent Exterior Incandescent Area Lighting Equipment 2: One Average Lumen Equivalent Exterior HID Area Light | Commercial | New | Assembly | FL Zone 1 | Per Fixture | 3375.12 | 0.84
Equipment | LED Parking Lighting | One 160W LED Area Light | Equipment 1: Average Lumen Equivalent Exterior Incandescent Area Lighting Equipment 2: One Average Lumen Equivalent Exterior HID Area Light | Commercial | New | College and University | FL Zone 1 | Per Fixture | 3375.12 | 0.84
Equipment | LED Parking Lighting | One 160W LED Area Light | Equipment 1: Average Lumen Equivalent Exterior Incandescent Area Lighting Equipment 2: One Average Lumen Equivalent Exterior HID Area Light | Commercial | New | Grocery | FL Zone 1 | Per Fixture | 3375.12 | 0.84
Equipment | LED Parking Lighting | One 160W LED Area Light | Equipment 1: Average Lumen Equivalent Exterior Incandescent Area Lighting Equipment 2: One Average Lumen Equivalent Exterior HID Area Light | Commercial | New | Healthcare | FL Zone 1 | Per Fixture | 3375.12 | 0.84
Equipment | LED Parking Lighting | One 160W LED Area Light | Equipment 1: Average Lumen Equivalent Exterior Incandescent Area Lighting Equipment 2: One Average Lumen Equivalent Exterior HID Area Light | Commercial | New | Hospitals | FL Zone 1 | Per Fixture | 3375.12 | 0.84
Equipment | LED Parking Lighting | One 160W LED Area Light | Equipment 1: Average Lumen Equivalent Exterior Incandescent Area Lighting Equipment 2: One Average Lumen Equivalent Exterior HID Area Light | Commercial | New | Institutional | FL Zone 1 | Per Fixture | 3375.12 | 0.84
Equipment | LED Parking Lighting | One 160W LED Area Light | Equipment 1: Average Lumen Equivalent Exterior Incandescent Area Lighting Equipment 2: One Average Lumen Equivalent Exterior HID Area Light | Commercial | New | Lodging/Hospitality | FL Zone 1 | Per Fixture | 3375.12 | 0.84
Equipment | LED Parking Lighting | One 160W LED Area Light | Equipment 1: Average Lumen Equivalent Exterior Incandescent Area Lighting Equipment 2: One Average Lumen Equivalent Exterior HID Area Light | Commercial | New | Miscellaneous | FL Zone 1 | Per Fixture | 3375.12 | 0.84
Equipment | LED Parking Lighting | One 160W LED Area Light | Equipment 1: Average Lumen Equivalent Exterior Incandescent Area Lighting Equipment 2: One Average Lumen Equivalent Exterior HID Area Light | Commercial | New | Offices | FL Zone 1 | Per Fixture | 3375.12 | 0.84
Equipment | LED Parking Lighting | One 160W LED Area Light | Equipment 1: Average Lumen Equivalent Exterior Incandescent Area Lighting Equipment 2: One Average Lumen Equivalent Exterior HID Area Light | Commercial | New | Restaurants | FL Zone 1 | Per Fixture | 3375.12 | 0.84
Equipment | LED Parking Lighting | One 160W LED Area Light | Equipment 1: Average Lumen Equivalent Exterior Incandescent Area Lighting Equipment 2: One Average Lumen Equivalent Exterior HID Area Light | Commercial | New | Retail | FL Zone 1 | Per Fixture | 3375.12 | 0.84
Equipment | LED Parking Lighting | One 160W LED Area Light | Equipment 1: Average Lumen Equivalent Exterior Incandescent Area Lighting Equipment 2: One Average Lumen Equivalent Exterior HID Area Light | Commercial | New | Schools K-12 | FL Zone 1 | Per Fixture | 3375.12 | 0.84
Equipment | LED Parking Lighting | One 160W LED Area Light | Equipment 1: Average Lumen Equivalent Exterior Incandescent Area Lighting Equipment 2: One Average Lumen Equivalent Exterior HID Area Light | Commercial | New | Warehouse | FL Zone 1 | Per Fixture | 3375.12 | 0.84
Equipment | LED Street Lights | One 210W LED Area Light | Equipment 1: Average Lumen Equivalent Exterior Incandescent Area Lighting Equipment 2: One Average Lumen Equivalent Exterior HID Area Light | Commercial | Turnover | Assembly | FL Zone 1 | Per Fixture | 1691.1226 | 0.66526
Equipment | LED Street Lights | One 210W LED Area Light | Equipment 1: Average Lumen Equivalent Exterior Incandescent Area Lighting Equipment 2: One Average Lumen Equivalent Exterior HID Area Light | Commercial | Turnover | College and University | FL Zone 1 | Per Fixture | 1691.1226 | 0.66526
Equipment | LED Street Lights | One 210W LED Area Light | Equipment 1: Average Lumen Equivalent Exterior Incandescent Area Lighting Equipment 2: One Average Lumen Equivalent Exterior HID Area Light | Commercial | Turnover | Grocery | FL Zone 1 | Per Fixture | 1691.1226 | 0.66526
Equipment | LED Street Lights | One 210W LED Area Light | Equipment 1: Average Lumen Equivalent Exterior Incandescent Area Lighting Equipment 2: One Average Lumen Equivalent Exterior HID Area Light | Commercial | Turnover | Healthcare | FL Zone 1 | Per Fixture | 1691.1226 | 0.66526
Equipment | LED Street Lights | One 210W LED Area Light | Equipment 1: Average Lumen Equivalent Exterior Incandescent Area Lighting Equipment 2: One Average Lumen Equivalent Exterior HID Area Light | Commercial | Turnover | Hospitals | FL Zone 1 | Per Fixture | 1691.1226 | 0.66526
Equipment | LED Street Lights | One 210W LED Area Light | Equipment 1: Average Lumen Equivalent Exterior Incandescent Area Lighting Equipment 2: One Average Lumen Equivalent Exterior HID Area Light | Commercial | Turnover | Institutional | FL Zone 1 | Per Fixture | 1691.1226 | 0.66526
Equipment | LED Street Lights | One 210W LED Area Light | Equipment 1: Average Lumen Equivalent Exterior Incandescent Area Lighting Equipment 2: One Average Lumen Equivalent Exterior HID Area Light | Commercial | Turnover | Lodging/Hospitality | FL Zone 1 | Per Fixture | 1691.1226 | 0.66526
Equipment | LED Street Lights | One 210W LED Area Light | Equipment 1: Average Lumen Equivalent Exterior Incandescent Area Lighting Equipment 2: One Average Lumen Equivalent Exterior HID Area Light | Commercial | Turnover | Miscellaneous | FL Zone 1 | Per Fixture | 1691.1226 | 0.66526
Equipment | LED Street Lights | One 210W LED Area Light | Equipment 1: Average Lumen Equivalent Exterior Incandescent Area Lighting Equipment 2: One Average Lumen Equivalent Exterior HID Area Light | Commercial | Turnover | Offices | FL Zone 1 | Per Fixture | 1691.1226 | 0.66526
Equipment | LED Street Lights | One 210W LED Area Light | Equipment 1: Average Lumen Equivalent Exterior Incandescent Area Lighting Equipment 2: One Average Lumen Equivalent Exterior HID Area Light | Commercial | Turnover | Restaurants | FL Zone 1 | Per Fixture | 1691.1226 | 0.66526
Equipment | LED Street Lights | One 210W LED Area Light | Equipment 1: Average Lumen Equivalent Exterior Incandescent Area Lighting Equipment 2: One Average Lumen Equivalent Exterior HID Area Light | Commercial | Turnover | Retail | FL Zone 1 | Per Fixture | 1691.1226 | 0.66526
Equipment | LED Street Lights | One 210W LED Area Light | Equipment 1: Average Lumen Equivalent Exterior Incandescent Area Lighting Equipment 2: One Average Lumen Equivalent Exterior HID Area Light | Commercial | Turnover | Schools K-12 | FL Zone 1 | Per Fixture | 1691.1226 | 0.66526
Equipment | LED Street Lights | One 210W LED Area Light | Equipment 1: Average Lumen Equivalent Exterior Incandescent Area Lighting Equipment 2: One Average Lumen Equivalent Exterior HID Area Light | Commercial | Turnover | Warehouse | FL Zone 1 | Per Fixture | 1691.1226 | 0.66526
Equipment | LED Street Lights | One 210W LED Area Light | Equipment 1: Average Lumen Equivalent Exterior Incandescent Area Lighting Equipment 2: One Average Lumen Equivalent Exterior HID Area Light | Commercial | New | Assembly | FL Zone 1 | Per Fixture | 1691.1226 | 0.66526
Equipment | LED Street Lights | One 210W LED Area Light | Equipment 1: Average Lumen Equivalent Exterior Incandescent Area Lighting Equipment 2: One Average Lumen Equivalent Exterior HID Area Light | Commercial | New | College and University | FL Zone 1 | Per Fixture | 1691.1226 | 0.66526
Equipment | LED Street Lights | One 210W LED Area Light | Equipment 1: Average Lumen Equivalent Exterior Incandescent Area Lighting Equipment 2: One Average Lumen Equivalent Exterior HID Area Light | Commercial | New | Grocery | FL Zone 1 | Per Fixture | 1691.1226 | 0.66526
Equipment | LED Street Lights | One 210W LED Area Light | Equipment 1: Average Lumen Equivalent Exterior Incandescent Area Lighting Equipment 2: One Average Lumen Equivalent Exterior HID Area Light | Commercial | New | Healthcare | FL Zone 1 | Per Fixture | 1691.1226 | 0.66526
Equipment | LED Street Lights | One 210W LED Area Light | Equipment 1: Average Lumen Equivalent Exterior Incandescent Area Lighting Equipment 2: One Average Lumen Equivalent Exterior HID Area Light | Commercial | New | Hospitals | FL Zone 1 | Per Fixture | 1691.1226 | 0.66526
Equipment | LED Street Lights | One 210W LED Area Light | Equipment 1: Average Lumen Equivalent Exterior Incandescent Area Lighting Equipment 2: One Average Lumen Equivalent Exterior HID Area Light | Commercial | New | Institutional | FL Zone 1 | Per Fixture | 1691.1226 | 0.66526
Equipment | LED Street Lights | One 210W LED Area Light | Equipment 1: Average Lumen Equivalent Exterior Incandescent Area Lighting Equipment 2: One Average Lumen Equivalent Exterior HID Area Light | Commercial | New | Lodging/Hospitality | FL Zone 1 | Per Fixture | 1691.1226 | 0.66526
Equipment | LED Street Lights | One 210W LED Area Light | Equipment 1: Average Lumen Equivalent Exterior Incandescent Area Lighting Equipment 2: One Average Lumen Equivalent Exterior HID Area Light | Commercial | New | Miscellaneous | FL Zone 1 | Per Fixture | 1691.1226 | 0.66526
Equipment | LED Street Lights | One 210W LED Area Light | Equipment 1: Average Lumen Equivalent Exterior Incandescent Area Lighting Equipment 2: One Average Lumen Equivalent Exterior HID Area Light | Commercial | New | Offices | FL Zone 1 | Per Fixture | 1691.1226 | 0.66526
Equipment | LED Street Lights | One 210W LED Area Light | Equipment 1: Average Lumen Equivalent Exterior Incandescent Area Lighting Equipment 2: One Average Lumen Equivalent Exterior HID Area Light | Commercial | New | Restaurants | FL Zone 1 | Per Fixture | 1691.1226 | 0.66526
Equipment | LED Street Lights | One 210W LED Area Light | Equipment 1: Average Lumen Equivalent Exterior Incandescent Area Lighting Equipment 2: One Average Lumen Equivalent Exterior HID Area Light | Commercial | New | Retail | FL Zone 1 | Per Fixture | 1691.1226 | 0.66526
Equipment | LED Street Lights | One 210W LED Area Light | Equipment 1: Average Lumen Equivalent Exterior Incandescent Area Lighting Equipment 2: One Average Lumen Equivalent Exterior HID Area Light | Commercial | New | Schools K-12 | FL Zone 1 | Per Fixture | 1691.1226 | 0.66526
Equipment | LED Street Lights | One 210W LED Area Light | Equipment 1: Average Lumen Equivalent Exterior Incandescent Area Lighting Equipment 2: One Average Lumen Equivalent Exterior HID Area Light | Commercial | New | Warehouse | FL Zone 1 | Per Fixture | 1691.1226 | 0.66526
Equipment | LED Traffic and Crosswalk Lighting | LED Crosswalk Sign | Energy Star Qualifying Crosswalk Sign | Commercial | Turnover | Assembly | FL Zone 1 | Per Fixture | 37.96 | 0.37143
Equipment | LED Traffic and Crosswalk Lighting | LED Crosswalk Sign | Energy Star Qualifying Crosswalk Sign | Commercial | Turnover | College and University | FL Zone 1 | Per Fixture | 37.96 | 0.37143
Equipment | LED Traffic and Crosswalk Lighting | LED Crosswalk Sign | Energy Star Qualifying Crosswalk Sign | Commercial | Turnover | Grocery | FL Zone 1 | Per Fixture | 37.96 | 0.37143
Equipment | LED Traffic and Crosswalk Lighting | LED Crosswalk Sign | Energy Star Qualifying Crosswalk Sign | Commercial | Turnover | Healthcare | FL Zone 1 | Per Fixture | 37.96 | 0.37143
Equipment | LED Traffic and Crosswalk Lighting | LED Crosswalk Sign | Energy Star Qualifying Crosswalk Sign | Commercial | Turnover | Hospitals | FL Zone 1 | Per Fixture | 37.96 | 0.37143
Equipment | LED Traffic and Crosswalk Lighting | LED Crosswalk Sign | Energy Star Qualifying Crosswalk Sign | Commercial | Turnover | Institutional | FL Zone 1 | Per Fixture | 37.96 | 0.37143
Equipment | LED Traffic and Crosswalk Lighting | LED Crosswalk Sign | Energy Star Qualifying Crosswalk Sign | Commercial | Turnover | Lodging/Hospitality | FL Zone 1 | Per Fixture | 37.96 | 0.37143
Equipment | LED Traffic and Crosswalk Lighting | LED Crosswalk Sign | Energy Star Qualifying Crosswalk Sign | Commercial | Turnover | Miscellaneous | FL Zone 1 | Per Fixture | 37.96 | 0.37143
Equipment | LED Traffic and Crosswalk Lighting | LED Crosswalk Sign | Energy Star Qualifying Crosswalk Sign | Commercial | Turnover | Offices | FL Zone 1 | Per Fixture | 37.96 | 0.37143
Equipment | LED Traffic and Crosswalk Lighting | LED Crosswalk Sign | Energy Star Qualifying Crosswalk Sign | Commercial | Turnover | Restaurants | FL Zone 1 | Per Fixture | 37.96 | 0.37143
Equipment | LED Traffic and Crosswalk Lighting | LED Crosswalk Sign | Energy Star Qualifying Crosswalk Sign | Commercial | Turnover | Retail | FL Zone 1 | Per Fixture | 37.96 | 0.37143
Equipment | LED Traffic and Crosswalk Lighting | LED Crosswalk Sign | Energy Star Qualifying Crosswalk Sign | Commercial | Turnover | Schools K-12 | FL Zone 1 | Per Fixture | 37.96 | 0.37143
Equipment | LED Traffic and Crosswalk Lighting | LED Crosswalk Sign | Energy Star Qualifying Crosswalk Sign | Commercial | Turnover | Warehouse | FL Zone 1 | Per Fixture | 37.96 | 0.37143
Equipment | LED Traffic and Crosswalk Lighting | LED Crosswalk Sign | Energy Star Qualifying Crosswalk Sign | Commercial | New | Assembly | FL Zone 1 | Per Fixture | 37.96 | 0.37143
Equipment | LED Traffic and Crosswalk Lighting | LED Crosswalk Sign | Energy Star Qualifying Crosswalk Sign | Commercial | New | College and University | FL Zone 1 | Per Fixture | 37.96 | 0.37143
Equipment | LED Traffic and Crosswalk Lighting | LED Crosswalk Sign | Energy Star Qualifying Crosswalk Sign | Commercial | New | Grocery | FL Zone 1 | Per Fixture | 37.96 | 0.37143
Equipment | LED Traffic and Crosswalk Lighting | LED Crosswalk Sign | Energy Star Qualifying Crosswalk Sign | Commercial | New | Healthcare | FL Zone 1 | Per Fixture | 37.96 | 0.37143
Equipment | LED Traffic and Crosswalk Lighting | LED Crosswalk Sign | Energy Star Qualifying Crosswalk Sign | Commercial | New | Hospitals | FL Zone 1 | Per Fixture | 37.96 | 0.37143
Equipment | LED Traffic and Crosswalk Lighting | LED Crosswalk Sign | Energy Star Qualifying Crosswalk Sign | Commercial | New | Institutional | FL Zone 1 | Per Fixture | 37.96 | 0.37143
Equipment | LED Traffic and Crosswalk Lighting | LED Crosswalk Sign | Energy Star Qualifying Crosswalk Sign | Commercial | New | Lodging/Hospitality | FL Zone 1 | Per Fixture | 37.96 | 0.37143
Equipment | LED Traffic and Crosswalk Lighting | LED Crosswalk Sign | Energy Star Qualifying Crosswalk Sign | Commercial | New | Miscellaneous | FL Zone 1 | Per Fixture | 37.96 | 0.37143
Equipment | LED Traffic and Crosswalk Lighting | LED Crosswalk Sign | Energy Star Qualifying Crosswalk Sign | Commercial | New | Offices | FL Zone 1 | Per Fixture | 37.96 | 0.37143
Equipment | LED Traffic and Crosswalk Lighting | LED Crosswalk Sign | Energy Star Qualifying Crosswalk Sign | Commercial | New | Restaurants | FL Zone 1 | Per Fixture | 37.96 | 0.37143
Equipment | LED Traffic and Crosswalk Lighting | LED Crosswalk Sign | Energy Star Qualifying Crosswalk Sign | Commercial | New | Retail | FL Zone 1 | Per Fixture | 37.96 | 0.37143
Equipment | LED Traffic and Crosswalk Lighting | LED Crosswalk Sign | Energy Star Qualifying Crosswalk Sign | Commercial | New | Schools K-12 | FL Zone 1 | Per Fixture | 37.96 | 0.37143
Equipment | LED Traffic and Crosswalk Lighting | LED Crosswalk Sign | Energy Star Qualifying Crosswalk Sign | Commercial | New | Warehouse | FL Zone 1 | Per Fixture | 37.96 | 0.37143
Equipment | Geothermal Heat Pump | Geothermal Heat Pump, 10 tons | Code-Compliant New Construction PTHP, 10 Tons, 13.4 SEER, COP | Commercial | Turnover | Assembly | FL Zone 1 | Per Unit | 3498.3237 | 0.2095 | X | Per Ton | 10
Equipment | Geothermal Heat Pump | Geothermal Heat Pump, 10 tons | Code-Compliant New Construction PTHP, 10 Tons, 13.4 SEER, COP | Commercial | Turnover | College and University | FL Zone 1 | Per Unit | 3880.4117 | 0.20972 | X | Per Ton | 10
Equipment | Geothermal Heat Pump | Geothermal Heat Pump, 10 tons | Code-Compliant New Construction PTHP, 10 Tons, 13.4 SEER, COP | Commercial | Turnover | Grocery | FL Zone 1 | Per Unit | 1939.623 | 0.2049 | X | Per Ton | 10
Equipment | Geothermal Heat Pump | Geothermal Heat Pump, 10 tons | Code-Compliant New Construction PTHP, 10 Tons, 13.4 SEER, COP | Commercial | Turnover | Healthcare | FL Zone 1 | Per Unit | 7608.5625 | 0.21013 | X | Per Ton | 10
Equipment | Geothermal Heat Pump | Geothermal Heat Pump, 10 tons | Code-Compliant New Construction PTHP, 10 Tons, 13.4 SEER, COP | Commercial | Turnover | Hospitals | FL Zone 1 | Per Unit | 7209.0869 | 0.2098 | X | Per Ton | 10
Equipment | Geothermal Heat Pump | Geothermal Heat Pump, 10 tons | Code-Compliant New Construction PTHP, 10 Tons, 13.4 SEER, COP | Commercial | Turnover | Institutional | FL Zone 1 | Per Unit | 1891.7054 | 0.20814 | X | Per Ton | 10
Equipment | Geothermal Heat Pump | Geothermal Heat Pump, 10 tons | Code-Compliant New Construction PTHP, 10 Tons, 13.4 SEER, COP | Commercial | Turnover | Lodging/Hospitality | FL Zone 1 | Per Unit | 5775.1613 | 0.21031 | X | Per Ton | 10
Equipment | Geothermal Heat Pump | Geothermal Heat Pump, 10 tons | Code-Compliant New Construction PTHP, 10 Tons, 13.4 SEER, COP | Commercial | Turnover | Miscellaneous | FL Zone 1 | Per Unit | 1953.8824 | 0.20953 | X | Per Ton | 10
Equipment | Geothermal Heat Pump | Geothermal Heat Pump, 10 tons | Code-Compliant New Construction PTHP, 10 Tons, 13.4 SEER, COP | Commercial | Turnover | Offices | FL Zone 1 | Per Unit | 3933.988 | 0.21058 | X | Per Ton | 10
Equipment | Geothermal Heat Pump | Geothermal Heat Pump, 10 tons | Code-Compliant New Construction PTHP, 10 Tons, 13.4 SEER, COP | Commercial | Turnover | Restaurants | FL Zone 1 | Per Unit | 5681.6474 | 0.2067 | X | Per Ton | 10
Equipment | Geothermal Heat Pump | Geothermal Heat Pump, 10 tons | Code-Compliant New Construction PTHP, 10 Tons, 13.4 SEER, COP | Commercial | Turnover | Retail | FL Zone 1 | Per Unit | 4449.5135 | 0.20769 | X | Per Ton | 10
Equipment | Geothermal Heat Pump | Geothermal Heat Pump, 10 tons | Code-Compliant New Construction PTHP, 10 Tons, 13.4 SEER, COP | Commercial | Turnover | Schools K-12 | FL Zone 1 | Per Unit | 3868.5806 | 0.20745 | X | Per Ton | 10
Equipment | Geothermal Heat Pump | Geothermal Heat Pump, 10 tons | Code-Compliant New Construction PTHP, 10 Tons, 13.4 SEER, COP | Commercial | Turnover | Warehouse | FL Zone 1 | Per Unit | 850.3694 | 0.2067 | X | Per Ton | 10
Equipment | Geothermal Heat Pump | Geothermal Heat Pump, 10 tons | Code-Compliant New Construction PTHP, 10 Tons, 13.4 SEER, COP | Commercial | New | Assembly | FL Zone 1 | Per Unit | 3498.3237 | 0.2095 | X | Per Ton | 10
Equipment | Geothermal Heat Pump | Geothermal Heat Pump, 10 tons | Code-Compliant New Construction PTHP, 10 Tons, 13.4 SEER, COP | Commercial | New | College and University | FL Zone 1 | Per Unit | 3880.4117 | 0.20972 | X | Per Ton | 10
Equipment | Geothermal Heat Pump | Geothermal Heat Pump, 10 tons | Code-Compliant New Construction PTHP, 10 Tons, 13.4 SEER, COP | Commercial | New | Grocery | FL Zone 1 | Per Unit | 1939.623 | 0.2049 | X | Per Ton | 10
Equipment | Geothermal Heat Pump | Geothermal Heat Pump, 10 tons | Code-Compliant New Construction PTHP, 10 Tons, 13.4 SEER, COP | Commercial | New | Healthcare | FL Zone 1 | Per Unit | 7608.5625 | 0.21013 | X | Per Ton | 10
Equipment | Geothermal Heat Pump | Geothermal Heat Pump, 10 tons | Code-Compliant New Construction PTHP, 10 Tons, 13.4 SEER, COP | Commercial | New | Hospitals | FL Zone 1 | Per Unit | 7209.0869 | 0.2098 | X | Per Ton | 10
Equipment | Geothermal Heat Pump | Geothermal Heat Pump, 10 tons | Code-Compliant New Construction PTHP, 10 Tons, 13.4 SEER, COP | Commercial | New | Institutional | FL Zone 1 | Per Unit | 1891.7054 | 0.20814 | X | Per Ton | 10
Equipment | Geothermal Heat Pump | Geothermal Heat Pump, 10 tons | Code-Compliant New Construction PTHP, 10 Tons, 13.4 SEER, COP | Commercial | New | Lodging/Hospitality | FL Zone 1 | Per Unit | 5775.1613 | 0.21031 | X | Per Ton | 10
Equipment | Geothermal Heat Pump | Geothermal Heat Pump, 10 tons | Code-Compliant New Construction PTHP, 10 Tons, 13.4 SEER, COP | Commercial | New | Miscellaneous | FL Zone 1 | Per Unit | 1953.8824 | 0.20953 | X | Per Ton | 10
Equipment | Geothermal Heat Pump | Geothermal Heat Pump, 10 tons | Code-Compliant New Construction PTHP, 10 Tons, 13.4 SEER, COP | Commercial | New | Offices | FL Zone 1 | Per Unit | 3933.988 | 0.21058 | X | Per Ton | 10
Equipment | Geothermal Heat Pump | Geothermal Heat Pump, 10 tons | Code-Compliant New Construction PTHP, 10 Tons, 13.4 SEER, COP | Commercial | New | Restaurants | FL Zone 1 | Per Unit | 5681.6474 | 0.2067 | X | Per Ton | 10
Equipment | Geothermal Heat Pump | Geothermal Heat Pump, 10 tons | Code-Compliant New Construction PTHP, 10 Tons, 13.4 SEER, COP | Commercial | New | Retail | FL Zone 1 | Per Unit | 4449.5135 | 0.20769 | X | Per Ton | 10
Equipment | Geothermal Heat Pump | Geothermal Heat Pump, 10 tons | Code-Compliant New Construction PTHP, 10 Tons, 13.4 SEER, COP | Commercial | New | Schools K-12 | FL Zone 1 | Per Unit | 3868.5806 | 0.20745 | X | Per Ton | 10
Equipment | Geothermal Heat Pump | Geothermal Heat Pump, 10 tons | Code-Compliant New Construction PTHP, 10 Tons, 13.4 SEER, COP | Commercial | New | Warehouse | FL Zone 1 | Per Unit | 850.3694 | 0.2067 | X | Per Ton | 10
Equipment | High Efficiency Chiller (Air Cooled, 50 tons) | High Efficiency Chiller (Air Cooled, 50 tons) | Code-Compliant Air Cooled Positive Displacement Chiller, 50 Tons, 12.5 EER | Commercial | Turnover | Assembly | FL Zone 1 | Per Unit | 7742.3867 | 0.087591
Equipment | High Efficiency Chiller (Air Cooled, 50 tons) | High Efficiency Chiller (Air Cooled, 50 tons) | Code-Compliant Air Cooled Positive Displacement Chiller, 50 Tons, 12.5 EER | Commercial | Turnover | College and University | FL Zone 1 | Per Unit | 8589.488 | 0.087591
Equipment | High Efficiency Chiller (Air Cooled, 50 tons) | High Efficiency Chiller (Air Cooled, 50 tons) | Code-Compliant Air Cooled Positive Displacement Chiller, 50 Tons, 12.5 EER | Commercial | Turnover | Grocery | FL Zone 1 | Per Unit | 4276.9726 | 0.087591
Equipment | High Efficiency Chiller (Air Cooled, 50 tons) | High Efficiency Chiller (Air Cooled, 50 tons) | Code-Compliant Air Cooled Positive Displacement Chiller, 50 Tons, 12.5 EER | Commercial | Turnover | Healthcare | FL Zone 1 | Per Unit | 16847.244 | 0.087591
Equipment | High Efficiency Chiller (Air Cooled, 50 tons) | High Efficiency Chiller (Air Cooled, 50 tons) | Code-Compliant Air Cooled Positive Displacement Chiller, 50 Tons, 12.5 EER | Commercial | Turnover | Hospitals | FL Zone 1 | Per Unit | 15958.6763 | 0.087591
Equipment | High Efficiency Chiller (Air Cooled, 50 tons) | High Efficiency Chiller (Air Cooled, 50 tons) | Code-Compliant Air Cooled Positive Displacement Chiller, 50 Tons, 12.5 EER | Commercial | Turnover | Institutional | FL Zone 1 | Per Unit | 4182.1921 | 0.087591
Equipment | High Efficiency Chiller (Air Cooled, 50 tons) | High Efficiency Chiller (Air Cooled, 50 tons) | Code-Compliant Air Cooled Positive Displacement Chiller, 50 Tons, 12.5 EER | Commercial | Turnover | Lodging/Hospitality | FL Zone 1 | Per Unit | 12789.4514 | 0.087591
Equipment | High Efficiency Chiller (Air Cooled, 50 tons) | High Efficiency Chiller (Air Cooled, 50 tons) | Code-Compliant Air Cooled Positive Displacement Chiller, 50 Tons, 12.5 EER | Commercial | Turnover | Miscellaneous | FL Zone 1 | Per Unit | 4324.3629 | 0.087591
Equipment | High Efficiency Chiller (Air Cooled, 50 tons) | High Efficiency Chiller (Air Cooled, 50 tons) | Code-Compliant Air Cooled Positive Displacement Chiller, 50 Tons, 12.5 EER | Commercial | Turnover | Offices | FL Zone 1 | Per Unit | 8713.8874 | 0.087591
Equipment | High Efficiency Chiller (Air Cooled, 50 tons) | High Efficiency Chiller (Air Cooled, 50 tons) | Code-Compliant Air Cooled Positive Displacement Chiller, 50 Tons, 12.5 EER | Commercial | Turnover | Restaurants | FL Zone 1 | Per Unit | 12546.5762 | 0.087591
Equipment | High Efficiency Chiller (Air Cooled, 50 tons) | High Efficiency Chiller (Air Cooled, 50 tons) | Code-Compliant Air Cooled Positive Displacement Chiller, 50 Tons, 12.5 EER | Commercial | Turnover | Retail | FL Zone 1 | Per Unit | 9833.4828 | 0.087591
Equipment | High Efficiency Chiller (Air Cooled, 50 tons) | High Efficiency Chiller (Air Cooled, 50 tons) | Code-Compliant Air Cooled Positive Displacement Chiller, 50 Tons, 12.5 EER | Commercial | Turnover | Schools K-12 | FL Zone 1 | Per Unit | 8548.0215 | 0.087591
Equipment | High Efficiency Chiller (Air Cooled, 50 tons) | High Efficiency Chiller (Air Cooled, 50 tons) | Code-Compliant Air Cooled Positive Displacement Chiller, 50 Tons, 12.5 EER | Commercial | Turnover | Warehouse | FL Zone 1 | Per Unit | 1877.8398 | 0.087591
Equipment | High Efficiency Chiller (Air Cooled, 50 tons) | High Efficiency Chiller (Air Cooled, 50 tons) | Code-Compliant Air Cooled Positive Displacement Chiller, 50 Tons, 12.5 EER | Commercial | New | Assembly | FL Zone 1 | Per Unit | 7742.3867 | 0.087591
Equipment | High Efficiency Chiller (Air Cooled, 50 tons) | High Efficiency Chiller (Air Cooled, 50 tons) | Code-Compliant Air Cooled Positive Displacement Chiller, 50 Tons, 12.5 EER | Commercial | New | College and University | FL Zone 1 | Per Unit | 8589.488 | 0.087591
Equipment | High Efficiency Chiller (Air Cooled, 50 tons) | High Efficiency Chiller (Air Cooled, 50 tons) | Code-Compliant Air Cooled Positive Displacement Chiller, 50 Tons, 12.5 EER | Commercial | New | Grocery | FL Zone 1 | Per Unit | 4276.9726 | 0.087591
Equipment | High Efficiency Chiller (Air Cooled, 50 tons) | High Efficiency Chiller (Air Cooled, 50 tons) | Code-Compliant Air Cooled Positive Displacement Chiller, 50 Tons, 12.5 EER | Commercial | New | Healthcare | FL Zone 1 | Per Unit | 16847.244 | 0.087591
Equipment | High Efficiency Chiller (Air Cooled, 50 tons) | High Efficiency Chiller (Air Cooled, 50 tons) | Code-Compliant Air Cooled Positive Displacement Chiller, 50 Tons, 12.5 EER | Commercial | New | Hospitals | FL Zone 1 | Per Unit | 15958.6763 | 0.087591
Equipment | High Efficiency Chiller (Air Cooled, 50 tons) | High Efficiency Chiller (Air Cooled, 50 tons) | Code-Compliant Air Cooled Positive Displacement Chiller, 50 Tons, 12.5 EER | Commercial | New | Institutional | FL Zone 1 | Per Unit | 4182.1921 | 0.087591
Equipment | High Efficiency Chiller (Air Cooled, 50 tons) | High Efficiency Chiller (Air Cooled, 50 tons) | Code-Compliant Air Cooled Positive Displacement Chiller, 50 Tons, 12.5 EER | Commercial | New | Lodging/Hospitality | FL Zone 1 | Per Unit | 12789.4514 | 0.087591
Equipment | High Efficiency Chiller (Air Cooled, 50 tons) | High Efficiency Chiller (Air Cooled, 50 tons) | Code-Compliant Air Cooled Positive Displacement Chiller, 50 Tons, 12.5 EER | Commercial | New | Miscellaneous | FL Zone 1 | Per Unit | 4324.3629 | 0.087591
Equipment | High Efficiency Chiller (Air Cooled, 50 tons) | High Efficiency Chiller (Air Cooled, 50 tons) | Code-Compliant Air Cooled Positive Displacement Chiller, 50 Tons, 12.5 EER | Commercial | New | Offices | FL Zone 1 | Per Unit | 8713.8874 | 0.087591
Equipment | High Efficiency Chiller (Air Cooled, 50 tons) | High Efficiency Chiller (Air Cooled, 50 tons) | Code-Compliant Air Cooled Positive Displacement Chiller, 50 Tons, 12.5 EER | Commercial | New | Restaurants | FL Zone 1 | Per Unit | 12546.5762 | 0.087591
Equipment | High Efficiency Chiller (Air Cooled, 50 tons) | High Efficiency Chiller (Air Cooled, 50 tons) | Code-Compliant Air Cooled Positive Displacement Chiller, 50 Tons, 12.5 EER | Commercial | New | Retail | FL Zone 1 | Per Unit | 9833.4828 | 0.087591
Equipment | High Efficiency Chiller (Air Cooled, 50 tons) | High Efficiency Chiller (Air Cooled, 50 tons) | Code-Compliant Air Cooled Positive Displacement Chiller, 50 Tons, 12.5 EER | Commercial | New | Schools K-12 | FL Zone 1 | Per Unit | 8548.0215 | 0.087591
Equipment | High Efficiency Chiller (Air Cooled, 50 tons) | High Efficiency Chiller (Air Cooled, 50 tons) | Code-Compliant Air Cooled Positive Displacement Chiller, 50 Tons, 12.5 EER | Commercial | New | Warehouse | FL Zone 1 | Per Unit | 1877.8398 | 0.087591
Equipment | High Efficiency Chiller (Water cooled-centrifugal, 200 tons) | Water Cooled Centrifugal Chiller with Integral VFD, 200 Tons, 0.57 kW/ton (IPLV) | Code-Compliant Water Cooled Centrifugal Chiller, 200 Tons, 0.596 kW/ton (IPLV) | Commercial | Turnover | Assembly | FL Zone 1 | Per Unit | 9575.8269 | 0.043624
Equipment | High Efficiency Chiller (Water cooled-centrifugal, 200 tons) | Water Cooled Centrifugal Chiller with Integral VFD, 200 Tons, 0.57 kW/ton (IPLV) | Code-Compliant Water Cooled Centrifugal Chiller, 200 Tons, 0.596 kW/ton (IPLV) | Commercial | Turnover | College and University | FL Zone 1 | Per Unit | 10623.5264 | 0.043624
Equipment | High Efficiency Chiller (Water cooled-centrifugal, 200 tons) | Water Cooled Centrifugal Chiller with Integral VFD, 200 Tons, 0.57 kW/ton (IPLV) | Code-Compliant Water Cooled Centrifugal Chiller, 200 Tons, 0.596 kW/ton (IPLV) | Commercial | Turnover | Grocery | FL Zone 1 | Per Unit | 5289.7835 | 0.043624
Equipment | High Efficiency Chiller (Water cooled-centrifugal, 200 tons) | Water Cooled Centrifugal Chiller with Integral VFD, 200 Tons, 0.57 kW/ton (IPLV) | Code-Compliant Water Cooled Centrifugal Chiller, 200 Tons, 0.596 kW/ton (IPLV) | Commercial | Turnover | Healthcare | FL Zone 1 | Per Unit | 20836.765 | 0.043624
Equipment | High Efficiency Chiller (Water cooled-centrifugal, 200 tons) | Water Cooled Centrifugal Chiller with Integral VFD, 200 Tons, 0.57 kW/ton (IPLV) | Code-Compliant Water Cooled Centrifugal Chiller, 200 Tons, 0.596 kW/ton (IPLV) | Commercial | Turnover | Hospitals | FL Zone 1 | Per Unit | 19737.7795 | 0.043624
Equipment | High Efficiency Chiller (Water cooled-centrifugal, 200 tons) | Water Cooled Centrifugal Chiller with Integral VFD, 200 Tons, 0.57 kW/ton (IPLV) | Code-Compliant Water Cooled Centrifugal Chiller, 200 Tons, 0.596 kW/ton (IPLV) | Commercial | Turnover | Institutional | FL Zone 1 | Per Unit | 5172.5584 | 0.043624
Equipment | High Efficiency Chiller (Water cooled-centrifugal, 200 tons) | Water Cooled Centrifugal Chiller with Integral VFD, 200 Tons, 0.57 kW/ton (IPLV) | Code-Compliant Water Cooled Centrifugal Chiller, 200 Tons, 0.596 kW/ton (IPLV) | Commercial | Turnover | Lodging/Hospitality | FL Zone 1 | Per Unit | 15818.0645 | 0.043624
Equipment | High Efficiency Chiller (Water cooled-centrifugal, 200 tons) | Water Cooled Centrifugal Chiller with Integral VFD, 200 Tons, 0.57 kW/ton (IPLV) | Code-Compliant Water Cooled Centrifugal Chiller, 200 Tons, 0.596 kW/ton (IPLV) | Commercial | Turnover | Miscellaneous | FL Zone 1 | Per Unit | 5348.3961 | 0.043624
Equipment | High Efficiency Chiller (Water cooled-centrifugal, 200 tons) | Water Cooled Centrifugal Chiller with Integral VFD, 200 Tons, 0.57 kW/ton (IPLV) | Code-Compliant Water Cooled Centrifugal Chiller, 200 Tons, 0.596 kW/ton (IPLV) | Commercial | Turnover | Offices | FL Zone 1 | Per Unit | 10777.3844 | 0.043624
Equipment | High Efficiency Chiller (Water cooled-centrifugal, 200 tons) | Water Cooled Centrifugal Chiller with Integral VFD, 200 Tons, 0.57 kW/ton (IPLV) | Code-Compliant Water Cooled Centrifugal Chiller, 200 Tons, 0.596 kW/ton (IPLV) | Commercial | Turnover | Restaurants | FL Zone 1 | Per Unit | 15517.6752 | 0.043624
Equipment | High Efficiency Chiller (Water cooled-centrifugal, 200 tons) | Water Cooled Centrifugal Chiller with Integral VFD, 200 Tons, 0.57 kW/ton (IPLV) | Code-Compliant Water Cooled Centrifugal Chiller, 200 Tons, 0.596 kW/ton (IPLV) | Commercial | Turnover | Retail | FL Zone 1 | Per Unit | 12162.1061 | 0.043624
Equipment | High Efficiency Chiller (Water cooled-centrifugal, 200 tons) | Water Cooled Centrifugal Chiller with Integral VFD, 200 Tons, 0.57 kW/ton (IPLV) | Code-Compliant Water Cooled Centrifugal Chiller, 200 Tons, 0.596 kW/ton (IPLV) | Commercial | Turnover | Schools K-12 | FL Zone 1 | Per Unit | 10572.2404 | 0.043624
Equipment | High Efficiency Chiller (Water cooled-centrifugal, 200 tons) | Water Cooled Centrifugal Chiller with Integral VFD, 200 Tons, 0.57 kW/ton (IPLV) | Code-Compliant Water Cooled Centrifugal Chiller, 200 Tons, 0.596 kW/ton (IPLV) | Commercial | Turnover | Warehouse | FL Zone 1 | Per Unit | 2322.5227 | 0.043624
Equipment | High Efficiency Chiller (Water cooled-centrifugal, 200 tons) | Water Cooled Centrifugal Chiller with Integral VFD, 200 Tons, 0.57 kW/ton (IPLV) | Code-Compliant Water Cooled Centrifugal Chiller, 200 Tons, 0.596 kW/ton (IPLV) | Commercial | New | Assembly | FL Zone 1 | Per Unit | 9575.8269 | 0.043624
Equipment | High Efficiency Chiller (Water cooled-centrifugal, 200 tons) | Water Cooled Centrifugal Chiller with Integral VFD, 200 Tons, 0.57 kW/ton (IPLV) | Code-Compliant Water Cooled Centrifugal Chiller, 200 Tons, 0.596 kW/ton (IPLV) | Commercial | New | College and University | FL Zone 1 | Per Unit | 10623.5264 | 0.043624
Equipment | High Efficiency Chiller (Water cooled-centrifugal, 200 tons) | Water Cooled Centrifugal Chiller with Integral VFD, 200 Tons, 0.57 kW/ton (IPLV) | Code-Compliant Water Cooled Centrifugal Chiller, 200 Tons, 0.596 kW/ton (IPLV) | Commercial | New | Grocery | FL Zone 1 | Per Unit | 5289.7835 | 0.043624
Equipment | High Efficiency Chiller (Water cooled-centrifugal, 200 tons) | Water Cooled Centrifugal Chiller with Integral VFD, 200 Tons, 0.57 kW/ton (IPLV) | Code-Compliant Water Cooled Centrifugal Chiller, 200 Tons, 0.596 kW/ton (IPLV) | Commercial | New | Healthcare | FL Zone 1 | Per Unit | 20836.765 | 0.043624
Equipment | High Efficiency Chiller (Water cooled-centrifugal, 200 tons) | Water Cooled Centrifugal Chiller with Integral VFD, 200 Tons, 0.57 kW/ton (IPLV) | Code-Compliant Water Cooled Centrifugal Chiller, 200 Tons, 0.596 kW/ton (IPLV) | Commercial | New | Hospitals | FL Zone 1 | Per Unit | 19737.7795 | 0.043624
Equipment | High Efficiency Chiller (Water cooled-centrifugal, 200 tons) | Water Cooled Centrifugal Chiller with Integral VFD, 200 Tons, 0.57 kW/ton (IPLV) | Code-Compliant Water Cooled Centrifugal Chiller, 200 Tons, 0.596 kW/ton (IPLV) | Commercial | New | Institutional | FL Zone 1 | Per Unit | 5172.5584 | 0.043624
Equipment | High Efficiency Chiller (Water cooled-centrifugal, 200 tons) | Water Cooled Centrifugal Chiller with Integral VFD, 200 Tons, 0.57 kW/ton (IPLV) | Code-Compliant Water Cooled Centrifugal Chiller, 200 Tons, 0.596 kW/ton (IPLV) | Commercial | New | Lodging/Hospitality | FL Zone 1 | Per Unit | 15818.0645 | 0.043624
Equipment | High Efficiency Chiller (Water cooled-centrifugal, 200 tons) | Water Cooled Centrifugal Chiller with Integral VFD, 200 Tons, 0.57 kW/ton (IPLV) | Code-Compliant Water Cooled Centrifugal Chiller, 200 Tons, 0.596 kW/ton (IPLV) | Commercial | New | Miscellaneous | FL Zone 1 | Per Unit | 5348.3961 | 0.043624
Equipment | High Efficiency Chiller (Water cooled-centrifugal, 200 tons) | Water Cooled Centrifugal Chiller with Integral VFD, 200 Tons, 0.57 kW/ton (IPLV) | Code-Compliant Water Cooled Centrifugal Chiller, 200 Tons, 0.596 kW/ton (IPLV) | Commercial | New | Offices | FL Zone 1 | Per Unit | 10777.3844 | 0.043624
Equipment | High Efficiency Chiller (Water cooled-centrifugal, 200 tons) | Water Cooled Centrifugal Chiller with Integral VFD, 200 Tons, 0.57 kW/ton (IPLV) | Code-Compliant Water Cooled Centrifugal Chiller, 200 Tons, 0.596 kW/ton (IPLV) | Commercial | New | Restaurants | FL Zone 1 | Per Unit | 15517.6752 | 0.043624
Equipment | High Efficiency Chiller (Water cooled-centrifugal, 200 tons) | Water Cooled Centrifugal Chiller with Integral VFD, 200 Tons, 0.57 kW/ton (IPLV) | Code-Compliant Water Cooled Centrifugal Chiller, 200 Tons, 0.596 kW/ton (IPLV) | Commercial | New | Retail | FL Zone 1 | Per Unit | 12162.1061 | 0.043624
Equipment | High Efficiency Chiller (Water cooled-centrifugal, 200 tons) | Water Cooled Centrifugal Chiller with Integral VFD, 200 Tons, 0.57 kW/ton (IPLV) | Code-Compliant Water Cooled Centrifugal Chiller, 200 Tons, 0.596 kW/ton (IPLV) | Commercial | New | Schools K-12 | FL Zone 1 | Per Unit | 10572.2404 | 0.043624
Equipment | High Efficiency Chiller (Water cooled-centrifugal, 200 tons) | Water Cooled Centrifugal Chiller with Integral VFD, 200 Tons, 0.57 kW/ton (IPLV) | Code-Compliant Water Cooled Centrifugal Chiller, 200 Tons, 0.596 kW/ton (IPLV) | Commercial | New | Warehouse | FL Zone 1 | Per Unit | 2322.5227 | 0.043624
Equipment | High Efficiency Chiller (Water cooled-positive displacement, 100 tons) | Water Cooled Positive Displacement Chiller with Integral VFD, 100 Tons, 0.5985 kW/ton (IPLV) | Code-Compliant Water Cooled Positive Displacement Chiller, 100 Tons, 0.615 kW/ton (IPLV) | Commercial | Turnover | Assembly | FL Zone 1 | Per Unit | 3038.4835 | 0.026829
Equipment | High Efficiency Chiller (Water cooled-positive displacement, 100 tons) | Water Cooled Positive Displacement Chiller with Integral VFD, 100 Tons, 0.5985 kW/ton (IPLV) | Code-Compliant Water Cooled Positive Displacement Chiller, 100 Tons, 0.615 kW/ton (IPLV) | Commercial | Turnover | College and University | FL Zone 1 | Per Unit | 3370.9267 | 0.026829
Equipment | High Efficiency Chiller (Water cooled-positive displacement, 100 tons) | Water Cooled Positive Displacement Chiller with Integral VFD, 100 Tons, 0.5985 kW/ton (IPLV) | Code-Compliant Water Cooled Positive Displacement Chiller, 100 Tons, 0.615 kW/ton (IPLV) | Commercial | Turnover | Grocery | FL Zone 1 | Per Unit | 1678.489 | 0.026829
Equipment | High Efficiency Chiller (Water cooled-positive displacement, 100 tons) | Water Cooled Positive Displacement Chiller with Integral VFD, 100 Tons, 0.5985 kW/ton (IPLV) | Code-Compliant Water Cooled Positive Displacement Chiller, 100 Tons, 0.615 kW/ton (IPLV) | Commercial | Turnover | Healthcare | FL Zone 1 | Per Unit | 6611.6658 | 0.026829
Equipment | High Efficiency Chiller (Water cooled-positive displacement, 100 tons) | Water Cooled Positive Displacement Chiller with Integral VFD, 100 Tons, 0.5985 kW/ton (IPLV) | Code-Compliant Water Cooled Positive Displacement Chiller, 100 Tons, 0.615 kW/ton (IPLV) | Commercial | Turnover | Hospitals | FL Zone 1 | Per Unit | 6262.9493 | 0.026829
Equipment | High Efficiency Chiller (Water cooled-positive displacement, 100 tons) | Water Cooled Positive Displacement Chiller with Integral VFD, 100 Tons, 0.5985 kW/ton (IPLV) | Code-Compliant Water Cooled Positive Displacement Chiller, 100 Tons, 0.615 kW/ton (IPLV) | Commercial | Turnover | Institutional | FL Zone 1 | Per Unit | 1641.2926 | 0.026829
Equipment | High Efficiency Chiller (Water cooled-positive displacement, 100 tons) | Water Cooled Positive Displacement Chiller with Integral VFD, 100 Tons, 0.5985 kW/ton (IPLV) | Code-Compliant Water Cooled Positive Displacement Chiller, 100 Tons, 0.615 kW/ton (IPLV) | Commercial | Turnover | Lodging/Hospitality | FL Zone 1 | Per Unit | 5019.1936 | 0.026829
Equipment | High Efficiency Chiller (Water cooled-positive displacement, 100 tons) | Water Cooled Positive Displacement Chiller with Integral VFD, 100 Tons, 0.5985 kW/ton (IPLV) | Code-Compliant Water Cooled Positive Displacement Chiller, 100 Tons, 0.615 kW/ton (IPLV) | Commercial | Turnover | Miscellaneous | FL Zone 1 | Per Unit | 1697.0872 | 0.026829
Equipment | High Efficiency Chiller (Water cooled-positive displacement, 100 tons) | Water Cooled Positive Displacement Chiller with Integral VFD, 100 Tons, 0.5985 kW/ton (IPLV) | Code-Compliant Water Cooled Positive Displacement Chiller, 100 Tons, 0.615 kW/ton (IPLV) | Commercial | Turnover | Offices | FL Zone 1 | Per Unit | 3419.747 | 0.026829
Equipment | High Efficiency Chiller (Water cooled-positive displacement, 100 tons) | Water Cooled Positive Displacement Chiller with Integral VFD, 100 Tons, 0.5985 kW/ton (IPLV) | Code-Compliant Water Cooled Positive Displacement Chiller, 100 Tons, 0.615 kW/ton (IPLV) | Commercial | Turnover | Restaurants | FL Zone 1 | Per Unit | 4923.8777 | 0.026829
Equipment | High Efficiency Chiller (Water cooled-positive displacement, 100 tons) | Water Cooled Positive Displacement Chiller with Integral VFD, 100 Tons, 0.5985 kW/ton (IPLV) | Code-Compliant Water Cooled Positive Displacement Chiller, 100 Tons, 0.615 kW/ton (IPLV) | Commercial | Turnover | Retail | FL Zone 1 | Per Unit | 3859.1298 | 0.026829
Equipment | High Efficiency Chiller (Water cooled-positive displacement, 100 tons) | Water Cooled Positive Displacement Chiller with Integral VFD, 100 Tons, 0.5985 kW/ton (IPLV) | Code-Compliant Water Cooled Positive Displacement Chiller, 100 Tons, 0.615 kW/ton (IPLV) | Commercial | Turnover | Schools K-12 | FL Zone 1 | Per Unit | 3354.6532 | 0.026829
Equipment | High Efficiency Chiller (Water cooled-positive displacement, 100 tons) | Water Cooled Positive Displacement Chiller with Integral VFD, 100 Tons, 0.5985 kW/ton (IPLV) | Code-Compliant Water Cooled Positive Displacement Chiller, 100 Tons, 0.615 kW/ton (IPLV) | Commercial | Turnover | Warehouse | FL Zone 1 | Per Unit | 736.9543 | 0.026829
Equipment | High Efficiency Chiller (Water cooled-positive displacement, 100 tons) | Water Cooled Positive Displacement Chiller with Integral VFD, 100 Tons, 0.5985 kW/ton (IPLV) | Code-Compliant Water Cooled Positive Displacement Chiller, 100 Tons, 0.615 kW/ton (IPLV) | Commercial | New | Assembly | FL Zone 1 | Per Unit | 3038.4835 | 0.026829
Equipment | High Efficiency Chiller (Water cooled-positive displacement, 100 tons) | Water Cooled Positive Displacement Chiller with Integral VFD, 100 Tons, 0.5985 kW/ton (IPLV) | Code-Compliant Water Cooled Positive Displacement Chiller, 100 Tons, 0.615 kW/ton (IPLV) | Commercial | New | College and University | FL Zone 1 | Per Unit | 3370.9267 | 0.026829
Equipment | High Efficiency Chiller (Water cooled-positive displacement, 100 tons) | Water Cooled Positive Displacement Chiller with Integral VFD, 100 Tons, 0.5985 kW/ton (IPLV) | Code-Compliant Water Cooled Positive Displacement Chiller, 100 Tons, 0.615 kW/ton (IPLV) | Commercial | New | Grocery | FL Zone 1 | Per Unit | 1678.489 | 0.026829
Equipment | High Efficiency Chiller (Water cooled-positive displacement, 100 tons) | Water Cooled Positive Displacement Chiller with Integral VFD, 100 Tons, 0.5985 kW/ton (IPLV) | Code-Compliant Water Cooled Positive Displacement Chiller, 100 Tons, 0.615 kW/ton (IPLV) | Commercial | New | Healthcare | FL Zone 1 | Per Unit | 6611.6658 | 0.026829
Equipment | High Efficiency Chiller (Water cooled-positive displacement, 100 tons) | Water Cooled Positive Displacement Chiller with Integral VFD, 100 Tons, 0.5985 kW/ton (IPLV) | Code-Compliant Water Cooled Positive Displacement Chiller, 100 Tons, 0.615 kW/ton (IPLV) | Commercial | New | Hospitals | FL Zone 1 | Per Unit | 6262.9493 | 0.026829
Equipment | High Efficiency Chiller (Water cooled-positive displacement, 100 tons) | Water Cooled Positive Displacement Chiller with Integral VFD, 100 Tons, 0.5985 kW/ton (IPLV) | Code-Compliant Water Cooled Positive Displacement Chiller, 100 Tons, 0.615 kW/ton (IPLV) | Commercial | New | Institutional | FL Zone 1 | Per Unit | 1641.2926 | 0.026829
Equipment | High Efficiency Chiller (Water cooled-positive displacement, 100 tons) | Water Cooled Positive Displacement Chiller with Integral VFD, 100 Tons, 0.5985 kW/ton (IPLV) | Code-Compliant Water Cooled Positive Displacement Chiller, 100 Tons, 0.615 kW/ton (IPLV) | Commercial | New | Lodging/Hospitality | FL Zone 1 | Per Unit | 5019.1936 | 0.026829
Equipment | High Efficiency Chiller (Water cooled-positive displacement, 100 tons) | Water Cooled Positive Displacement Chiller with Integral VFD, 100 Tons, 0.5985 kW/ton (IPLV) | Code-Compliant Water Cooled Positive Displacement Chiller, 100 Tons, 0.615 kW/ton (IPLV) | Commercial | New | Miscellaneous | FL Zone 1 | Per Unit | 1697.0872 | 0.026829
Equipment | High Efficiency Chiller (Water cooled-positive displacement, 100 tons) | Water Cooled Positive Displacement Chiller with Integral VFD, 100 Tons, 0.5985 kW/ton (IPLV) | Code-Compliant Water Cooled Positive Displacement Chiller, 100 Tons, 0.615 kW/ton (IPLV) | Commercial | New | Offices | FL Zone 1 | Per Unit | 3419.747 | 0.026829
Equipment | High Efficiency Chiller (Water cooled-positive displacement, 100 tons) | Water Cooled Positive Displacement Chiller with Integral VFD, 100 Tons, 0.5985 kW/ton (IPLV) | Code-Compliant Water Cooled Positive Displacement Chiller, 100 Tons, 0.615 kW/ton (IPLV) | Commercial | New | Restaurants | FL Zone 1 | Per Unit | 4923.8777 | 0.026829
Equipment | High Efficiency Chiller (Water cooled-positive displacement, 100 tons) | Water Cooled Positive Displacement Chiller with Integral VFD, 100 Tons, 0.5985 kW/ton (IPLV) | Code-Compliant Water Cooled Positive Displacement Chiller, 100 Tons, 0.615 kW/ton (IPLV) | Commercial | New | Retail | FL Zone 1 | Per Unit | 3859.1298 | 0.026829
Equipment | High Efficiency Chiller (Water cooled-positive displacement, 100 tons) | Water Cooled Positive Displacement Chiller with Integral VFD, 100 Tons, 0.5985 kW/ton (IPLV) | Code-Compliant Water Cooled Positive Displacement Chiller, 100 Tons, 0.615 kW/ton (IPLV) | Commercial | New | Schools K-12 | FL Zone 1 | Per Unit | 3354.6532 | 0.026829
Equipment | High Efficiency Chiller (Water cooled-positive displacement, 100 tons) | Water Cooled Positive Displacement Chiller with Integral VFD, 100 Tons, 0.5985 kW/ton (IPLV) | Code-Compliant Water Cooled Positive Displacement Chiller, 100 Tons, 0.615 kW/ton (IPLV) | Commercial | New | Warehouse | FL Zone 1 | Per Unit | 736.9543 | 0.026829
Equipment | High Efficiency Data Center Cooling | High Efficiency CRAC (computer room air conditioner) | Standard Efficiency CRAC | Commercial | Turnover | Assembly | FL Zone 1 | Per Unit | 129796.7956 | 0.28
Equipment | High Efficiency Data Center Cooling | High Efficiency CRAC (computer room air conditioner) | Standard Efficiency CRAC | Commercial | Turnover | College and University | FL Zone 1 | Per Unit | 129796.7956 | 0.28
Equipment | High Efficiency Data Center Cooling | High Efficiency CRAC (computer room air conditioner) | Standard Efficiency CRAC | Commercial | Turnover | Grocery | FL Zone 1 | Per Unit | 129796.7956 | 0.28
Equipment | High Efficiency Data Center Cooling | High Efficiency CRAC (computer room air conditioner) | Standard Efficiency CRAC | Commercial | Turnover | Healthcare | FL Zone 1 | Per Unit | 129796.7956 | 0.28
Equipment | High Efficiency Data Center Cooling | High Efficiency CRAC (computer room air conditioner) | Standard Efficiency CRAC | Commercial | Turnover | Hospitals | FL Zone 1 | Per Unit | 129796.7956 | 0.28
Equipment | High Efficiency Data Center Cooling | High Efficiency CRAC (computer room air conditioner) | Standard Efficiency CRAC | Commercial | Turnover | Institutional | FL Zone 1 | Per Unit | 129796.7956 | 0.28
Equipment | High Efficiency Data Center Cooling | High Efficiency CRAC (computer room air conditioner) | Standard Efficiency CRAC | Commercial | Turnover | Lodging/Hospitality | FL Zone 1 | Per Unit | 129796.7956 | 0.28
Equipment | High Efficiency Data Center Cooling | High Efficiency CRAC (computer room air conditioner) | Standard Efficiency CRAC | Commercial | Turnover | Miscellaneous | FL Zone 1 | Per Unit | 129796.7956 | 0.28
Equipment | High Efficiency Data Center Cooling | High Efficiency CRAC (computer room air conditioner) | Standard Efficiency CRAC | Commercial | Turnover | Offices | FL Zone 1 | Per Unit | 129796.7956 | 0.28
Equipment | High Efficiency Data Center Cooling | High Efficiency CRAC (computer room air conditioner) | Standard Efficiency CRAC | Commercial | Turnover | Restaurants | FL Zone 1 | Per Unit | 129796.7956 | 0.28
Equipment | High Efficiency Data Center Cooling | High Efficiency CRAC (computer room air conditioner) | Standard Efficiency CRAC | Commercial | Turnover | Retail | FL Zone 1 | Per Unit | 129796.7956 | 0.28
Equipment | High Efficiency Data Center Cooling | High Efficiency CRAC (computer room air conditioner) | Standard Efficiency CRAC | Commercial | Turnover | Schools K-12 | FL Zone 1 | Per Unit | 129796.7956 | 0.28
Equipment | High Efficiency Data Center Cooling | High Efficiency CRAC (computer room air conditioner) | Standard Efficiency CRAC | Commercial | Turnover | Warehouse | FL Zone 1 | Per Unit | 129796.7956 | 0.28
Equipment | High Efficiency Data Center Cooling | High Efficiency CRAC (computer room air conditioner) | Standard Efficiency CRAC | Commercial | New | Assembly | FL Zone 1 | Per Unit | 129796.7956 | 0.28
Equipment | High Efficiency Data Center Cooling | High Efficiency CRAC (computer room air conditioner) | Standard Efficiency CRAC | Commercial | New | College and University | FL Zone 1 | Per Unit | 129796.7956 | 0.28
Equipment | High Efficiency Data Center Cooling | High Efficiency CRAC (computer room air conditioner) | Standard Efficiency CRAC | Commercial | New | Grocery | FL Zone 1 | Per Unit | 129796.7956 | 0.28
Equipment | High Efficiency Data Center Cooling | High Efficiency CRAC (computer room air conditioner) | Standard Efficiency CRAC | Commercial | New | Healthcare | FL Zone 1 | Per Unit | 129796.7956 | 0.28
Equipment | High Efficiency Data Center Cooling | High Efficiency CRAC (computer room air conditioner) | Standard Efficiency CRAC | Commercial | New | Hospitals | FL Zone 1 | Per Unit | 129796.7956 | 0.28
Equipment | High Efficiency Data Center Cooling | High Efficiency CRAC (computer room air conditioner) | Standard Efficiency CRAC | Commercial | New | Institutional | FL Zone 1 | Per Unit | 129796.7956 | 0.28
Equipment | High Efficiency Data Center Cooling | High Efficiency CRAC (computer room air conditioner) | Standard Efficiency CRAC | Commercial | New | Lodging/Hospitality | FL Zone 1 | Per Unit | 129796.7956 | 0.28
Equipment | High Efficiency Data Center Cooling | High Efficiency CRAC (computer room air conditioner) | Standard Efficiency CRAC | Commercial | New | Miscellaneous | FL Zone 1 | Per Unit | 129796.7956 | 0.28
Equipment | High Efficiency Data Center Cooling | High Efficiency CRAC (computer room air conditioner) | Standard Efficiency CRAC | Commercial | New | Offices | FL Zone 1 | Per Unit | 129796.7956 | 0.28
Equipment | High Efficiency Data Center Cooling | High Efficiency CRAC (computer room air conditioner) | Standard Efficiency CRAC | Commercial | New | Restaurants | FL Zone 1 | Per Unit | 129796.7956 | 0.28
Equipment | High Efficiency Data Center Cooling | High Efficiency CRAC (computer room air conditioner) | Standard Efficiency CRAC | Commercial | New | Retail | FL Zone 1 | Per Unit | 129796.7956 | 0.28
Equipment | High Efficiency Data Center Cooling | High Efficiency CRAC (computer room air conditioner) | Standard Efficiency CRAC | Commercial | New | Schools K-12 | FL Zone 1 | Per Unit | 129796.7956 | 0.28
Equipment | High Efficiency Data Center Cooling | High Efficiency CRAC (computer room air conditioner) | Standard Efficiency CRAC | Commercial | New | Warehouse | FL Zone 1 | Per Unit | 129796.7956 | 0.28
Equipment | High Efficiency DX 135k- less than 240k BTU | High Efficiency DX ≥135k and <240k BTU/h Electric Heat | Code-Compliant Packaged or Split DX Unit, 15 Tons, 11 SEER and standard efficiency heat pump that meets ASHRAE 90.1-2007/IECC 2009 | Commercial | Turnover | Assembly | FL Zone 1 | Per Unit | 2230.1293 | 0.036866
Equipment | High Efficiency DX 135k- less than 240k BTU | High Efficiency DX ≥135k and <240k BTU/h Electric Heat | Code-Compliant Packaged or Split DX Unit, 15 Tons, 11 SEER and standard efficiency heat pump that meets ASHRAE 90.1-2007/IECC 2009 | Commercial | Turnover | College and University | FL Zone 1 | Per Unit | 2474.1297 | 0.036866
Equipment | High Efficiency DX 135k- less than 240k BTU | High Efficiency DX ≥135k and <240k BTU/h Electric Heat | Code-Compliant Packaged or Split DX Unit, 15 Tons, 11 SEER and standard efficiency heat pump that meets ASHRAE 90.1-2007/IECC 2009 | Commercial | Turnover | Grocery | FL Zone 1 | Per Unit | 1231.946 | 0.036866
Equipment | High Efficiency DX 135k- less than 240k BTU | High Efficiency DX ≥135k and <240k BTU/h Electric Heat | Code-Compliant Packaged or Split DX Unit, 15 Tons, 11 SEER and standard efficiency heat pump that meets ASHRAE 90.1-2007/IECC 2009 | Commercial | Turnover | Healthcare | FL Zone 1 | Per Unit | 4852.7068 | 0.036866
Equipment | High Efficiency DX 135k- less than 240k BTU | High Efficiency DX ≥135k and <240k BTU/h Electric Heat | Code-Compliant Packaged or Split DX Unit, 15 Tons, 11 SEER and standard efficiency heat pump that meets ASHRAE 90.1-2007/IECC 2009 | Commercial | Turnover | Hospitals | FL Zone 1 | Per Unit | 4596.7624 | 0.036866
Equipment | High Efficiency DX 135k- less than 240k BTU | High Efficiency DX ≥135k and <240k BTU/h Electric Heat | Code-Compliant Packaged or Split DX Unit, 15 Tons, 11 SEER and standard efficiency heat pump that meets ASHRAE 90.1-2007/IECC 2009 | Commercial | Turnover | Institutional | FL Zone 1 | Per Unit | 1204.6452 | 0.036866
Equipment | High Efficiency DX 135k- less than 240k BTU | High Efficiency DX ≥135k and <240k BTU/h Electric Heat | Code-Compliant Packaged or Split DX Unit, 15 Tons, 11 SEER and standard efficiency heat pump that meets ASHRAE 90.1-2007/IECC 2009 | Commercial | Turnover | Lodging/Hospitality | FL Zone 1 | Per Unit | 3683.8938 | 0.036866
Equipment | High Efficiency DX 135k- less than 240k BTU | High Efficiency DX ≥135k and <240k BTU/h Electric Heat | Code-Compliant Packaged or Split DX Unit, 15 Tons, 11 SEER and standard efficiency heat pump that meets ASHRAE 90.1-2007/IECC 2009 | Commercial | Turnover | Miscellaneous | FL Zone 1 | Per Unit | 1245.5963 | 0.036866
Equipment | High Efficiency DX 135k- less than 240k BTU | High Efficiency DX ≥135k and <240k BTU/h Electric Heat | Code-Compliant Packaged or Split DX Unit, 15 Tons, 11 SEER and standard efficiency heat pump that meets ASHRAE 90.1-2007/IECC 2009 | Commercial | Turnover | Offices | FL Zone 1 | Per Unit | 2509.9619 | 0.036866
Equipment | High Efficiency DX 135k- less than 240k BTU | High Efficiency DX ≥135k and <240k BTU/h Electric Heat | Code-Compliant Packaged or Split DX Unit, 15 Tons, 11 SEER and standard efficiency heat pump that meets ASHRAE 90.1-2007/IECC 2009 | Commercial | Turnover | Restaurants | FL Zone 1 | Per Unit | 3613.9357 | 0.036866
Equipment | High Efficiency DX 135k- less than 240k BTU | High Efficiency DX ≥135k and <240k BTU/h Electric Heat | Code-Compliant Packaged or Split DX Unit, 15 Tons, 11 SEER and standard efficiency heat pump that meets ASHRAE 90.1-2007/IECC 2009 | Commercial | Turnover | Retail | FL Zone 1 | Per Unit | 2832.452 | 0.036866
Equipment | High Efficiency DX 135k- less than 240k BTU | High Efficiency DX ≥135k and <240k BTU/h Electric Heat | Code-Compliant Packaged or Split DX Unit, 15 Tons, 11 SEER and standard efficiency heat pump that meets ASHRAE 90.1-2007/IECC 2009 | Commercial | Turnover | Schools K-12 | FL Zone 1 | Per Unit | 2462.1856 | 0.036866
Equipment | High Efficiency DX 135k- less than 240k BTU | High Efficiency DX ≥135k and <240k BTU/h Electric Heat | Code-Compliant Packaged or Split DX Unit, 15 Tons, 11 SEER and standard efficiency heat pump that meets ASHRAE 90.1-2007/IECC 2009 | Commercial | Turnover | Warehouse | FL Zone 1 | Per Unit | 540.8959 | 0.036866
Equipment | High Efficiency DX 135k- less than 240k BTU | High Efficiency DX ≥135k and <240k BTU/h Electric Heat | Code-Compliant Packaged or Split DX Unit, 15 Tons, 11 SEER and standard efficiency heat pump that meets ASHRAE 90.1-2007/IECC 2009 | Commercial | New | Assembly | FL Zone 1 | Per Unit | 2230.1293 | 0.036866
Equipment | High Efficiency DX 135k- less than 240k BTU | High Efficiency DX ≥135k and <240k BTU/h Electric Heat | Code-Compliant Packaged or Split DX Unit, 15 Tons, 11 SEER and standard efficiency heat pump that meets ASHRAE 90.1-2007/IECC 2009 | Commercial | New | College and University | FL Zone 1 | Per Unit | 2474.1297 | 0.036866
Equipment | High Efficiency DX 135k- less than 240k BTU | High Efficiency DX ≥135k and <240k BTU/h Electric Heat | Code-Compliant Packaged or Split DX Unit, 15 Tons, 11 SEER and standard efficiency heat pump that meets ASHRAE 90.1-2007/IECC 2009 | Commercial | New | Grocery | FL Zone 1 | Per Unit | 1231.946 | 0.036866
Equipment | High Efficiency DX 135k- less than 240k BTU | High Efficiency DX ≥135k and <240k BTU/h Electric Heat | Code-Compliant Packaged or Split DX Unit, 15 Tons, 11 SEER and standard efficiency heat pump that meets ASHRAE 90.1-2007/IECC 2009 | Commercial | New | Healthcare | FL Zone 1 | Per Unit | 4852.7068 | 0.036866
Equipment | High Efficiency DX 135k- less than 240k BTU | High Efficiency DX ≥135k and <240k BTU/h Electric Heat | Code-Compliant Packaged or Split DX Unit, 15 Tons, 11 SEER and standard efficiency heat pump that meets ASHRAE 90.1-2007/IECC 2009 | Commercial | New | Hospitals | FL Zone 1 | Per Unit | 4596.7624 | 0.036866
Equipment | High Efficiency DX 135k- less than 240k BTU | High Efficiency DX ≥135k and <240k BTU/h Electric Heat | Code-Compliant Packaged or Split DX Unit, 15 Tons, 11 SEER and standard efficiency heat pump that meets ASHRAE 90.1-2007/IECC 2009 | Commercial | New | Institutional | FL Zone 1 | Per Unit | 1204.6452 | 0.036866
Equipment | High Efficiency DX 135k- less than 240k BTU | High Efficiency DX ≥135k and <240k BTU/h Electric Heat | Code-Compliant Packaged or Split DX Unit, 15 Tons, 11 SEER and standard efficiency heat pump that meets ASHRAE 90.1-2007/IECC 2009 | Commercial | New | Lodging/Hospitality | FL Zone 1 | Per Unit | 3683.8938 | 0.036866
Equipment | High Efficiency DX 135k- less than 240k BTU | High Efficiency DX ≥135k and <240k BTU/h Electric Heat | Code-Compliant Packaged or Split DX Unit, 15 Tons, 11 SEER and standard efficiency heat pump that meets ASHRAE 90.1-2007/IECC 2009 | Commercial | New | Miscellaneous | FL Zone 1 | Per Unit | 1245.5963 | 0.036866
Equipment | High Efficiency DX 135k- less than 240k BTU | High Efficiency DX ≥135k and <240k BTU/h Electric Heat | Code-Compliant Packaged or Split DX Unit, 15 Tons, 11 SEER and standard efficiency heat pump that meets ASHRAE 90.1-2007/IECC 2009 | Commercial | New | Offices | FL Zone 1 | Per Unit | 2509.9619 | 0.036866
Equipment | High Efficiency DX 135k- less than 240k BTU | High Efficiency DX ≥135k and <240k BTU/h Electric Heat | Code-Compliant Packaged or Split DX Unit, 15 Tons, 11 SEER and standard efficiency heat pump that meets ASHRAE 90.1-2007/IECC 2009 | Commercial | New | Restaurants | FL Zone 1 | Per Unit | 3613.9357 | 0.036866
Equipment | High Efficiency DX 135k- less than 240k BTU | High Efficiency DX ≥135k and <240k BTU/h Electric Heat | Code-Compliant Packaged or Split DX Unit, 15 Tons, 11 SEER and standard efficiency heat pump that meets ASHRAE 90.1-2007/IECC 2009 | Commercial | New | Retail | FL Zone 1 | Per Unit | 2832.452 | 0.036866
Equipment | High Efficiency DX 135k- less than 240k BTU | High Efficiency DX ≥135k and <240k BTU/h Electric Heat | Code-Compliant Packaged or Split DX Unit, 15 Tons, 11 SEER and standard efficiency heat pump that meets ASHRAE 90.1-2007/IECC 2009 | Commercial | New | Schools K-12 | FL Zone 1 | Per Unit | 2462.1856 | 0.036866
Equipment | High Efficiency DX 135k- less than 240k BTU | High Efficiency DX ≥135k and <240k BTU/h Electric Heat | Code-Compliant Packaged or Split DX Unit, 15 Tons, 11 SEER and standard efficiency heat pump that meets ASHRAE 90.1-2007/IECC 2009 | Commercial | New | Warehouse | FL Zone 1 | Per Unit | 540.8959 | 0.036866
Equipment | High Efficiency PTAC | High Efficiency PTAC | Code-Compliant New Construction PTAC, 1.5 Tons, 11 SEER | Commercial | Turnover | Assembly | FL Zone 1 | Per Unit | 932.7104 | 0.23636
Equipment | High Efficiency PTAC | High Efficiency PTAC | Code-Compliant New Construction PTAC, 1.5 Tons, 11 SEER | Commercial | Turnover | College and University | FL Zone 1 | Per Unit | 1034.7591 | 0.23636
Equipment | High Efficiency PTAC | High Efficiency PTAC | Code-Compliant New Construction PTAC, 1.5 Tons, 11 SEER | Commercial | Turnover | Grocery | FL Zone 1 | Per Unit | 515.2387 | 0.23636
Equipment | High Efficiency PTAC | High Efficiency PTAC | Code-Compliant New Construction PTAC, 1.5 Tons, 11 SEER | Commercial | Turnover | Healthcare | FL Zone 1 | Per Unit | 2029.555 | 0.23636
Equipment | High Efficiency PTAC | High Efficiency PTAC | Code-Compliant New Construction PTAC, 1.5 Tons, 11 SEER | Commercial | Turnover | Hospitals | FL Zone 1 | Per Unit | 1922.511 | 0.23636
Equipment | High Efficiency PTAC | High Efficiency PTAC | Code-Compliant New Construction PTAC, 1.5 Tons, 11 SEER | Commercial | Turnover | Institutional | FL Zone 1 | Per Unit | 503.8206 | 0.23636
Equipment | High Efficiency PTAC | High Efficiency PTAC | Code-Compliant New Construction PTAC, 1.5 Tons, 11 SEER | Commercial | Turnover | Lodging/Hospitality | FL Zone 1 | Per Unit | 1540.7206 | 0.23636
Equipment | High Efficiency PTAC | High Efficiency PTAC | Code-Compliant New Construction PTAC, 1.5 Tons, 11 SEER | Commercial | Turnover | Miscellaneous | FL Zone 1 | Per Unit | 520.9477 | 0.23636
Equipment | High Efficiency PTAC | High Efficiency PTAC | Code-Compliant New Construction PTAC, 1.5 Tons, 11 SEER | Commercial | Turnover | Offices | FL Zone 1 | Per Unit | 1049.7452 | 0.23636
Equipment | High Efficiency PTAC | High Efficiency PTAC | Code-Compliant New Construction PTAC, 1.5 Tons, 11 SEER | Commercial | Turnover | Restaurants | FL Zone 1 | Per Unit | 1511.4619 | 0.23636
Equipment | High Efficiency PTAC | High Efficiency PTAC | Code-Compliant New Construction PTAC, 1.5 Tons, 11 SEER | Commercial | Turnover | Retail | FL Zone 1 | Per Unit | 1184.6207 | 0.23636
Equipment | High Efficiency PTAC | High Efficiency PTAC | Code-Compliant New Construction PTAC, 1.5 Tons, 11 SEER | Commercial | Turnover | Schools K-12 | FL Zone 1 | Per Unit | 1029.7637 | 0.23636
Equipment | High Efficiency PTAC | High Efficiency PTAC | Code-Compliant New Construction PTAC, 1.5 Tons, 11 SEER | Commercial | Turnover | Warehouse | FL Zone 1 | Per Unit | 226.2197 | 0.23636
Equipment | High Efficiency PTAC | High Efficiency PTAC | Code-Compliant New Construction PTAC, 1.5 Tons, 11 SEER | Commercial | New | Assembly | FL Zone 1 | Per Unit | 932.7104 | 0.23636
Equipment | High Efficiency PTAC | High Efficiency PTAC | Code-Compliant New Construction PTAC, 1.5 Tons, 11 SEER | Commercial | New | College and University | FL Zone 1 | Per Unit | 1034.7591 | 0.23636
Equipment | High Efficiency PTAC | High Efficiency PTAC | Code-Compliant New Construction PTAC, 1.5 Tons, 11 SEER | Commercial | New | Grocery | FL Zone 1 | Per Unit | 515.2387 | 0.23636
Equipment | High Efficiency PTAC | High Efficiency PTAC | Code-Compliant New Construction PTAC, 1.5 Tons, 11 SEER | Commercial | New | Healthcare | FL Zone 1 | Per Unit | 2029.555 | 0.23636
Equipment | High Efficiency PTAC | High Efficiency PTAC | Code-Compliant New Construction PTAC, 1.5 Tons, 11 SEER | Commercial | New | Hospitals | FL Zone 1 | Per Unit | 1922.511 | 0.23636
Equipment | High Efficiency PTAC | High Efficiency PTAC | Code-Compliant New Construction PTAC, 1.5 Tons, 11 SEER | Commercial | New | Institutional | FL Zone 1 | Per Unit | 503.8206 | 0.23636
Equipment | High Efficiency PTAC | High Efficiency PTAC | Code-Compliant New Construction PTAC, 1.5 Tons, 11 SEER | Commercial | New | Lodging/Hospitality | FL Zone 1 | Per Unit | 1540.7206 | 0.23636
Equipment | High Efficiency PTAC | High Efficiency PTAC | Code-Compliant New Construction PTAC, 1.5 Tons, 11 SEER | Commercial | New | Miscellaneous | FL Zone 1 | Per Unit | 520.9477 | 0.23636
Equipment | High Efficiency PTAC | High Efficiency PTAC | Code-Compliant New Construction PTAC, 1.5 Tons, 11 SEER | Commercial | New | Offices | FL Zone 1 | Per Unit | 1049.7452 | 0.23636
Equipment | High Efficiency PTAC | High Efficiency PTAC | Code-Compliant New Construction PTAC, 1.5 Tons, 11 SEER | Commercial | New | Restaurants | FL Zone 1 | Per Unit | 1511.4619 | 0.23636
Equipment | High Efficiency PTAC | High Efficiency PTAC | Code-Compliant New Construction PTAC, 1.5 Tons, 11 SEER | Commercial | New | Retail | FL Zone 1 | Per Unit | 1184.6207 | 0.23636
Equipment | High Efficiency PTAC | High Efficiency PTAC | Code-Compliant New Construction PTAC, 1.5 Tons, 11 SEER | Commercial | New | Schools K-12 | FL Zone 1 | Per Unit | 1029.7637 | 0.23636
Equipment | High Efficiency PTAC | High Efficiency PTAC | Code-Compliant New Construction PTAC, 1.5 Tons, 11 SEER | Commercial | New | Warehouse | FL Zone 1 | Per Unit | 226.2197 | 0.23636
Equipment | High Efficiency PTHP | High Efficiency PTHP | Code-Compliant New Construction PTHP, 1.5 Tons, 8.4 SEER, 3.2 COP | Commercial | Turnover | Assembly | FL Zone 1 | Per Unit | 936.0252 | 0.2351
Equipment | High Efficiency PTHP | High Efficiency PTHP | Code-Compliant New Construction PTHP, 1.5 Tons, 8.4 SEER, 3.2 COP | Commercial | Turnover | College and University | FL Zone 1 | Per Unit | 1038.0739 | 0.23522
Equipment | High Efficiency PTHP | High Efficiency PTHP | Code-Compliant New Construction PTHP, 1.5 Tons, 8.4 SEER, 3.2 COP | Commercial | Turnover | Grocery | FL Zone 1 | Per Unit | 520.9402 | 0.23249
Equipment | High Efficiency PTHP | High Efficiency PTHP | Code-Compliant New Construction PTHP, 1.5 Tons, 8.4 SEER, 3.2 COP | Commercial | Turnover | Healthcare | FL Zone 1 | Per Unit | 2034.7527 | 0.23545
Equipment | High Efficiency PTHP | High Efficiency PTHP | Code-Compliant New Construction PTHP, 1.5 Tons, 8.4 SEER, 3.2 COP | Commercial | Turnover | Hospitals | FL Zone 1 | Per Unit | 1928.4246 | 0.23527
Equipment | High Efficiency PTHP | High Efficiency PTHP | Code-Compliant New Construction PTHP, 1.5 Tons, 8.4 SEER, 3.2 COP | Commercial | Turnover | Institutional | FL Zone 1 | Per Unit | 506.7112 | 0.23433
Equipment | High Efficiency PTHP | High Efficiency PTHP | Code-Compliant New Construction PTHP, 1.5 Tons, 8.4 SEER, 3.2 COP | Commercial | Turnover | Lodging/Hospitality | FL Zone 1 | Per Unit | 1544.221 | 0.23555
Equipment | High Efficiency PTHP | High Efficiency PTHP | Code-Compliant New Construction PTHP, 1.5 Tons, 8.4 SEER, 3.2 COP | Commercial | Turnover | Miscellaneous | FL Zone 1 | Per Unit | 522.7775 | 0.23511
Equipment | High Efficiency PTHP | High Efficiency PTHP | Code-Compliant New Construction PTHP, 1.5 Tons, 8.4 SEER, 3.2 COP | Commercial | Turnover | Offices | FL Zone 1 | Per Unit | 1051.6811 | 0.2357
Equipment | High Efficiency PTHP | High Efficiency PTHP | Code-Compliant New Construction PTHP, 1.5 Tons, 8.4 SEER, 3.2 COP | Commercial | Turnover | Restaurants | FL Zone 1 | Per Unit | 1523.687 | 0.23351
Equipment | High Efficiency PTHP | High Efficiency PTHP | Code-Compliant New Construction PTHP, 1.5 Tons, 8.4 SEER, 3.2 COP | Commercial | Turnover | Retail | FL Zone 1 | Per Unit | 1192.2846 | 0.23407
Equipment | High Efficiency PTHP | High Efficiency PTHP | Code-Compliant New Construction PTHP, 1.5 Tons, 8.4 SEER, 3.2 COP | Commercial | Turnover | Schools K-12 | FL Zone 1 | Per Unit | 1036.8176 | 0.23394
Equipment | High Efficiency PTHP | High Efficiency PTHP | Code-Compliant New Construction PTHP, 1.5 Tons, 8.4 SEER, 3.2 COP | Commercial | Turnover | Warehouse | FL Zone 1 | Per Unit | 228.0495 | 0.23351
Equipment | High Efficiency PTHP | High Efficiency PTHP | Code-Compliant New Construction PTHP, 1.5 Tons, 8.4 SEER, 3.2 COP | Commercial | New | Assembly | FL Zone 1 | Per Unit | 936.0252 | 0.2351
Equipment | High Efficiency PTHP | High Efficiency PTHP | Code-Compliant New Construction PTHP, 1.5 Tons, 8.4 SEER, 3.2 COP | Commercial | New | College and University | FL Zone 1 | Per Unit | 1038.0739 | 0.23522
Equipment | High Efficiency PTHP | High Efficiency PTHP | Code-Compliant New Construction PTHP, 1.5 Tons, 8.4 SEER, 3.2 COP | Commercial | New | Grocery | FL Zone 1 | Per Unit | 520.9402 | 0.23249
Equipment | High Efficiency PTHP | High Efficiency PTHP | Code-Compliant New Construction PTHP, 1.5 Tons, 8.4 SEER, 3.2 COP | Commercial | New | Healthcare | FL Zone 1 | Per Unit | 2034.7527 | 0.23545
Equipment | High Efficiency PTHP | High Efficiency PTHP | Code-Compliant New Construction PTHP, 1.5 Tons, 8.4 SEER, 3.2 COP | Commercial | New | Hospitals | FL Zone 1 | Per Unit | 1928.4246 | 0.23527
Equipment | High Efficiency PTHP | High Efficiency PTHP | Code-Compliant New Construction PTHP, 1.5 Tons, 8.4 SEER, 3.2 COP | Commercial | New | Institutional | FL Zone 1 | Per Unit | 506.7112 | 0.23433
Equipment | High Efficiency PTHP | High Efficiency PTHP | Code-Compliant New Construction PTHP, 1.5 Tons, 8.4 SEER, 3.2 COP | Commercial | New | Lodging/Hospitality | FL Zone 1 | Per Unit | 1544.221 | 0.23555
Equipment | High Efficiency PTHP | High Efficiency PTHP | Code-Compliant New Construction PTHP, 1.5 Tons, 8.4 SEER, 3.2 COP | Commercial | New | Miscellaneous | FL Zone 1 | Per Unit | 522.7775 | 0.23511
Equipment | High Efficiency PTHP | High Efficiency PTHP | Code-Compliant New Construction PTHP, 1.5 Tons, 8.4 SEER, 3.2 COP | Commercial | New | Offices | FL Zone 1 | Per Unit | 1051.6811 | 0.2357
Equipment | High Efficiency PTHP | High Efficiency PTHP | Code-Compliant New Construction PTHP, 1.5 Tons, 8.4 SEER, 3.2 COP | Commercial | New | Restaurants | FL Zone 1 | Per Unit | 1523.687 | 0.23351
Equipment | High Efficiency PTHP | High Efficiency PTHP | Code-Compliant New Construction PTHP, 1.5 Tons, 8.4 SEER, 3.2 COP | Commercial | New | Retail | FL Zone 1 | Per Unit | 1192.2846 | 0.23407
Equipment | High Efficiency PTHP | High Efficiency PTHP | Code-Compliant New Construction PTHP, 1.5 Tons, 8.4 SEER, 3.2 COP | Commercial | New | Schools K-12 | FL Zone 1 | Per Unit | 1036.8176 | 0.23394
Equipment | High Efficiency PTHP | High Efficiency PTHP | Code-Compliant New Construction PTHP, 1.5 Tons, 8.4 SEER, 3.2 COP | Commercial | New | Warehouse | FL Zone 1 | Per Unit | 228.0495 | 0.23351
Equipment | Variable Refrigerant Flow (VRF) HVAC Systems | Variable Refrigerant Flow (VRF) HVAC Systems | Code-Compliant New Construction PTHP, 4 Tons, 10.1 SEER, COP | Commercial | Turnover | Assembly | FL Zone 1 | Per Unit | 3271.3668 | 0.36786
Equipment | Variable Refrigerant Flow (VRF) HVAC Systems | Variable Refrigerant Flow (VRF) HVAC Systems | Code-Compliant New Construction PTHP, 4 Tons, 10.1 SEER, COP | Commercial | Turnover | College and University | FL Zone 1 | Per Unit | 3624.4567 | 0.36794
Equipment | Variable Refrigerant Flow (VRF) HVAC Systems | Variable Refrigerant Flow (VRF) HVAC Systems | Code-Compliant New Construction PTHP, 4 Tons, 10.1 SEER, COP | Commercial | Turnover | Grocery | FL Zone 1 | Per Unit | 1858.7138 | 0.36606
Equipment | Variable Refrigerant Flow (VRF) HVAC Systems | Variable Refrigerant Flow (VRF) HVAC Systems | Code-Compliant New Construction PTHP, 4 Tons, 10.1 SEER, COP | Commercial | Turnover | Healthcare | FL Zone 1 | Per Unit | 7091.557 | 0.3681
Equipment | Variable Refrigerant Flow (VRF) HVAC Systems | Variable Refrigerant Flow (VRF) HVAC Systems | Code-Compliant New Construction PTHP, 4 Tons, 10.1 SEER, COP | Commercial | Turnover | Hospitals | FL Zone 1 | Per Unit | 6730.7247 | 0.36797
Equipment | Variable Refrigerant Flow (VRF) HVAC Systems | Variable Refrigerant Flow (VRF) HVAC Systems | Code-Compliant New Construction PTHP, 4 Tons, 10.1 SEER, COP | Commercial | Turnover | Institutional | FL Zone 1 | Per Unit | 1781.7472 | 0.36732
Equipment | Variable Refrigerant Flow (VRF) HVAC Systems | Variable Refrigerant Flow (VRF) HVAC Systems | Code-Compliant New Construction PTHP, 4 Tons, 10.1 SEER, COP | Commercial | Turnover | Lodging/Hospitality | FL Zone 1 | Per Unit | 5377.565 | 0.36818
Equipment | Variable Refrigerant Flow (VRF) HVAC Systems | Variable Refrigerant Flow (VRF) HVAC Systems | Code-Compliant New Construction PTHP, 4 Tons, 10.1 SEER, COP | Commercial | Turnover | Miscellaneous | FL Zone 1 | Per Unit | 1826.8712 | 0.36787
Equipment | Variable Refrigerant Flow (VRF) HVAC Systems | Variable Refrigerant Flow (VRF) HVAC Systems | Code-Compliant New Construction PTHP, 4 Tons, 10.1 SEER, COP | Commercial | Turnover | Offices | FL Zone 1 | Per Unit | 3657.9324 | 0.36828
Equipment | Variable Refrigerant Flow (VRF) HVAC Systems | Variable Refrigerant Flow (VRF) HVAC Systems | Code-Compliant New Construction PTHP, 4 Tons, 10.1 SEER, COP | Commercial | Turnover | Restaurants | FL Zone 1 | Per Unit | 5392.5968 | 0.36676
Equipment | Variable Refrigerant Flow (VRF) HVAC Systems | Variable Refrigerant Flow (VRF) HVAC Systems | Code-Compliant New Construction PTHP, 4 Tons, 10.1 SEER, COP | Commercial | Turnover | Retail | FL Zone 1 | Per Unit | 4200.9373 | 0.36714
Equipment | Variable Refrigerant Flow (VRF) HVAC Systems | Variable Refrigerant Flow (VRF) HVAC Systems | Code-Compliant New Construction PTHP, 4 Tons, 10.1 SEER, COP | Commercial | Turnover | Schools K-12 | FL Zone 1 | Per Unit | 3657.0014 | 0.36705
Equipment | Variable Refrigerant Flow (VRF) HVAC Systems | Variable Refrigerant Flow (VRF) HVAC Systems | Code-Compliant New Construction PTHP, 4 Tons, 10.1 SEER, COP | Commercial | Turnover | Warehouse | FL Zone 1 | Per Unit | 807.1081 | 0.36676
Equipment | Variable Refrigerant Flow (VRF) HVAC Systems | Variable Refrigerant Flow (VRF) HVAC Systems | Code-Compliant New Construction PTHP, 4 Tons, 10.1 SEER, COP | Commercial | New | Assembly | FL Zone 1 | Per Unit | 3271.3668 | 0.36786
Equipment | Variable Refrigerant Flow (VRF) HVAC Systems | Variable Refrigerant Flow (VRF) HVAC Systems | Code-Compliant New Construction PTHP, 4 Tons, 10.1 SEER, COP | Commercial | New | College and University | FL Zone 1 | Per Unit | 3624.4567 | 0.36794
Equipment | Variable Refrigerant Flow (VRF) HVAC Systems | Variable Refrigerant Flow (VRF) HVAC Systems | Code-Compliant New Construction PTHP, 4 Tons, 10.1 SEER, COP | Commercial | New | Grocery | FL Zone 1 | Per Unit | 1858.7138 | 0.36606
Equipment | Variable Refrigerant Flow (VRF) HVAC Systems | Variable Refrigerant Flow (VRF) HVAC Systems | Code-Compliant New Construction PTHP, 4 Tons, 10.1 SEER, COP | Commercial | New | Healthcare | FL Zone 1 | Per Unit | 7091.557 | 0.3681
Equipment | Variable Refrigerant Flow (VRF) HVAC Systems | Variable Refrigerant Flow (VRF) HVAC Systems | Code-Compliant New Construction PTHP, 4 Tons, 10.1 SEER, COP | Commercial | New | Hospitals | FL Zone 1 | Per Unit | 6730.7247 | 0.36797
Equipment | Variable Refrigerant Flow (VRF) HVAC Systems | Variable Refrigerant Flow (VRF) HVAC Systems | Code-Compliant New Construction PTHP, 4 Tons, 10.1 SEER, COP | Commercial | New | Institutional | FL Zone 1 | Per Unit | 1781.7472 | 0.36732
Equipment | Variable Refrigerant Flow (VRF) HVAC Systems | Variable Refrigerant Flow (VRF) HVAC Systems | Code-Compliant New Construction PTHP, 4 Tons, 10.1 SEER, COP | Commercial | New | Lodging/Hospitality | FL Zone 1 | Per Unit | 5377.565 | 0.36818
Equipment | Variable Refrigerant Flow (VRF) HVAC Systems | Variable Refrigerant Flow (VRF) HVAC Systems | Code-Compliant New Construction PTHP, 4 Tons, 10.1 SEER, COP | Commercial | New | Miscellaneous | FL Zone 1 | Per Unit | 1826.8712 | 0.36787
Equipment | Variable Refrigerant Flow (VRF) HVAC Systems | Variable Refrigerant Flow (VRF) HVAC Systems | Code-Compliant New Construction PTHP, 4 Tons, 10.1 SEER, COP | Commercial | New | Offices | FL Zone 1 | Per Unit | 3657.9324 | 0.36828
Equipment | Variable Refrigerant Flow (VRF) HVAC Systems | Variable Refrigerant Flow (VRF) HVAC Systems | Code-Compliant New Construction PTHP, 4 Tons, 10.1 SEER, COP | Commercial | New | Restaurants | FL Zone 1 | Per Unit | 5392.5968 | 0.36676
Equipment | Variable Refrigerant Flow (VRF) HVAC Systems | Variable Refrigerant Flow (VRF) HVAC Systems | Code-Compliant New Construction PTHP, 4 Tons, 10.1 SEER, COP | Commercial | New | Retail | FL Zone 1 | Per Unit | 4200.9373 | 0.36714
Equipment | Variable Refrigerant Flow (VRF) HVAC Systems | Variable Refrigerant Flow (VRF) HVAC Systems | Code-Compliant New Construction PTHP, 4 Tons, 10.1 SEER, COP | Commercial | New | Schools K-12 | FL Zone 1 | Per Unit | 3657.0014 | 0.36705
Equipment | Variable Refrigerant Flow (VRF) HVAC Systems | Variable Refrigerant Flow (VRF) HVAC Systems | Code-Compliant New Construction PTHP, 4 Tons, 10.1 SEER, COP | Commercial | New | Warehouse | FL Zone 1 | Per Unit | 807.1081 | 0.36676
Equipment | CFL-23W | 23W CFL | EISA-2020 compliant baseline lamp (100W equivalent) | Commercial | Turnover | Assembly | FL Zone 1 | Per Lamp | 20.132 | 0.23333
Equipment | CFL-23W | 23W CFL | EISA-2020 compliant baseline lamp (100W equivalent) | Commercial | Turnover | College and University | FL Zone 1 | Per Lamp | 30.856 | 0.23333
Equipment | CFL-23W | 23W CFL | EISA-2020 compliant baseline lamp (100W equivalent) | Commercial | Turnover | Grocery | FL Zone 1 | Per Lamp | 38.808 | 0.23333
Equipment | CFL-23W | 23W CFL | EISA-2020 compliant baseline lamp (100W equivalent) | Commercial | Turnover | Healthcare | FL Zone 1 | Per Lamp | 35.196 | 0.23333
Equipment | CFL-23W | 23W CFL | EISA-2020 compliant baseline lamp (100W equivalent) | Commercial | Turnover | Hospitals | FL Zone 1 | Per Lamp | 47.614 | 0.23333
Equipment | CFL-23W | 23W CFL | EISA-2020 compliant baseline lamp (100W equivalent) | Commercial | Turnover | Institutional | FL Zone 1 | Per Lamp | 23.093 | 0.23333
Equipment | CFL-23W | 23W CFL | EISA-2020 compliant baseline lamp (100W equivalent) | Commercial | Turnover | Lodging/Hospitality | FL Zone 1 | Per Lamp | 26.278 | 0.23333
Equipment | CFL-23W | 23W CFL | EISA-2020 compliant baseline lamp (100W equivalent) | Commercial | Turnover | Miscellaneous | FL Zone 1 | Per Lamp | 30.856 | 0.23333
Equipment | CFL-23W | 23W CFL | EISA-2020 compliant baseline lamp (100W equivalent) | Commercial | Turnover | Offices | FL Zone 1 | Per Lamp | 22.771 | 0.23333
Equipment | CFL-23W | 23W CFL | EISA-2020 compliant baseline lamp (100W equivalent) | Commercial | Turnover | Restaurants | FL Zone 1 | Per Lamp | 23.499 | 0.23333
Equipment | CFL-23W | 23W CFL | EISA-2020 compliant baseline lamp (100W equivalent) | Commercial | Turnover | Retail | FL Zone 1 | Per Lamp | 34.888 | 0.23333
Equipment | CFL-23W | 23W CFL | EISA-2020 compliant baseline lamp (100W equivalent) | Commercial | Turnover | Schools K-12 | FL Zone 1 | Per Lamp | 16.653 | 0.23333
Equipment | CFL-23W | 23W CFL | EISA-2020 compliant baseline lamp (100W equivalent) | Commercial | Turnover | Warehouse | FL Zone 1 | Per Lamp | 26.768 | 0.23333
Equipment | CFL-23W | 23W CFL | EISA-2020 compliant baseline lamp (100W equivalent) | Commercial | New | Assembly | FL Zone 1 | Per Lamp | 20.132 | 0.23333
Equipment | CFL-23W | 23W CFL | EISA-2020 compliant baseline lamp (100W equivalent) | Commercial | New | College and University | FL Zone 1 | Per Lamp | 30.856 | 0.23333
Equipment | CFL-23W | 23W CFL | EISA-2020 compliant baseline lamp (100W equivalent) | Commercial | New | Grocery | FL Zone 1 | Per Lamp | 38.808 | 0.23333
Equipment | CFL-23W | 23W CFL | EISA-2020 compliant baseline lamp (100W equivalent) | Commercial | New | Healthcare | FL Zone 1 | Per Lamp | 35.196 | 0.23333
Equipment | CFL-23W | 23W CFL | EISA-2020 compliant baseline lamp (100W equivalent) | Commercial | New | Hospitals | FL Zone 1 | Per Lamp | 47.614 | 0.23333
Equipment | CFL-23W | 23W CFL | EISA-2020 compliant baseline lamp (100W equivalent) | Commercial | New | Institutional | FL Zone 1 | Per Lamp | 23.093 | 0.23333
Equipment | CFL-23W | 23W CFL | EISA-2020 compliant baseline lamp (100W equivalent) | Commercial | New | Lodging/Hospitality | FL Zone 1 | Per Lamp | 26.278 | 0.23333
Equipment | CFL-23W | 23W CFL | EISA-2020 compliant baseline lamp (100W equivalent) | Commercial | New | Miscellaneous | FL Zone 1 | Per Lamp | 30.856 | 0.23333
Equipment | CFL-23W | 23W CFL | EISA-2020 compliant baseline lamp (100W equivalent) | Commercial | New | Offices | FL Zone 1 | Per Lamp | 22.771 | 0.23333
Equipment | CFL-23W | 23W CFL | EISA-2020 compliant baseline lamp (100W equivalent) | Commercial | New | Restaurants | FL Zone 1 | Per Lamp | 23.499 | 0.23333
Equipment | CFL-23W | 23W CFL | EISA-2020 compliant baseline lamp (100W equivalent) | Commercial | New | Retail | FL Zone 1 | Per Lamp | 34.888 | 0.23333
Equipment | CFL-23W | 23W CFL | EISA-2020 compliant baseline lamp (100W equivalent) | Commercial | New | Schools K-12 | FL Zone 1 | Per Lamp | 16.653 | 0.23333
Equipment | CFL-23W | 23W CFL | EISA-2020 compliant baseline lamp (100W equivalent) | Commercial | New | Warehouse | FL Zone 1 | Per Lamp | 26.768 | 0.23333
Equipment | High Bay Fluorescent (T5) | One 4' 4-Lamp High Bay T5 Fixture | Average Lumen Equivalent High Intensity Discharge Fixture | Commercial | Turnover | Assembly | FL Zone 1 | Per Unit | 576.1587 | 0.64141
Equipment | High Bay Fluorescent (T5) | One 4' 4-Lamp High Bay T5 Fixture | Average Lumen Equivalent High Intensity Discharge Fixture | Commercial | Turnover | College and University | FL Zone 1 | Per Unit | 883.0693 | 0.64141
Equipment | High Bay Fluorescent (T5) | One 4' 4-Lamp High Bay T5 Fixture | Average Lumen Equivalent High Intensity Discharge Fixture | Commercial | Turnover | Grocery | FL Zone 1 | Per Unit | 1110.648 | 0.64141
Equipment | High Bay Fluorescent (T5) | One 4' 4-Lamp High Bay T5 Fixture | Average Lumen Equivalent High Intensity Discharge Fixture | Commercial | Turnover | Healthcare | FL Zone 1 | Per Unit | 1007.276 | 0.64141
Equipment | High Bay Fluorescent (T5) | One 4' 4-Lamp High Bay T5 Fixture | Average Lumen Equivalent High Intensity Discharge Fixture | Commercial | Turnover | Hospitals | FL Zone 1 | Per Unit | 1362.6673 | 0.64141
Equipment | High Bay Fluorescent (T5) | One 4' 4-Lamp High Bay T5 Fixture | Average Lumen Equivalent High Intensity Discharge Fixture | Commercial | Turnover | Institutional | FL Zone 1 | Per Unit | 660.8997 | 0.64141
Equipment | High Bay Fluorescent (T5) | One 4' 4-Lamp High Bay T5 Fixture | Average Lumen Equivalent High Intensity Discharge Fixture | Commercial | Turnover | Lodging/Hospitality | FL Zone 1 | Per Unit | 752.0513 | 0.64141
Equipment | High Bay Fluorescent (T5) | One 4' 4-Lamp High Bay T5 Fixture | Average Lumen Equivalent High Intensity Discharge Fixture | Commercial | Turnover | Miscellaneous | FL Zone 1 | Per Unit | 883.0693 | 0.64141
Equipment | High Bay Fluorescent (T5) | One 4' 4-Lamp High Bay T5 Fixture | Average Lumen Equivalent High Intensity Discharge Fixture | Commercial | Turnover | Offices | FL Zone 1 | Per Unit | 651.6843 | 0.64141
Equipment | High Bay Fluorescent (T5) | One 4' 4-Lamp High Bay T5 Fixture | Average Lumen Equivalent High Intensity Discharge Fixture | Commercial | Turnover | Restaurants | FL Zone 1 | Per Unit | 672.519 | 0.64141
Equipment | High Bay Fluorescent (T5) | One 4' 4-Lamp High Bay T5 Fixture | Average Lumen Equivalent High Intensity Discharge Fixture | Commercial | Turnover | Retail | FL Zone 1 | Per Unit | 998.4613 | 0.64141
Equipment | High Bay Fluorescent (T5) | One 4' 4-Lamp High Bay T5 Fixture | Average Lumen Equivalent High Intensity Discharge Fixture | Commercial | Turnover | Schools K-12 | FL Zone 1 | Per Unit | 476.593 | 0.64141
Equipment | High Bay Fluorescent (T5) | One 4' 4-Lamp High Bay T5 Fixture | Average Lumen Equivalent High Intensity Discharge Fixture | Commercial | Turnover | Warehouse | FL Zone 1 | Per Unit | 766.0747 | 0.64141
Equipment | High Bay Fluorescent (T5) | One 4' 4-Lamp High Bay T5 Fixture | Average Lumen Equivalent High Intensity Discharge Fixture | Commercial | New | Assembly | FL Zone 1 | Per Unit | 576.1587 | 0.64141
Equipment | High Bay Fluorescent (T5) | One 4' 4-Lamp High Bay T5 Fixture | Average Lumen Equivalent High Intensity Discharge Fixture | Commercial | New | College and University | FL Zone 1 | Per Unit | 883.0693 | 0.64141
Equipment | High Bay Fluorescent (T5) | One 4' 4-Lamp High Bay T5 Fixture | Average Lumen Equivalent High Intensity Discharge Fixture | Commercial | New | Grocery | FL Zone 1 | Per Unit | 1110.648 | 0.64141
Equipment | High Bay Fluorescent (T5) | One 4' 4-Lamp High Bay T5 Fixture | Average Lumen Equivalent High Intensity Discharge Fixture | Commercial | New | Healthcare | FL Zone 1 | Per Unit | 1007.276 | 0.64141
Equipment | High Bay Fluorescent (T5) | One 4' 4-Lamp High Bay T5 Fixture | Average Lumen Equivalent High Intensity Discharge Fixture | Commercial | New | Hospitals | FL Zone 1 | Per Unit | 1362.6673 | 0.64141
Equipment | High Bay Fluorescent (T5) | One 4' 4-Lamp High Bay T5 Fixture | Average Lumen Equivalent High Intensity Discharge Fixture | Commercial | New | Institutional | FL Zone 1 | Per Unit | 660.8997 | 0.64141
Equipment | High Bay Fluorescent (T5) | One 4' 4-Lamp High Bay T5 Fixture | Average Lumen Equivalent High Intensity Discharge Fixture | Commercial | New | Lodging/Hospitality | FL Zone 1 | Per Unit | 752.0513 | 0.64141
Equipment | High Bay Fluorescent (T5) | One 4' 4-Lamp High Bay T5 Fixture | Average Lumen Equivalent High Intensity Discharge Fixture | Commercial | New | Miscellaneous | FL Zone 1 | Per Unit | 883.0693 | 0.64141
Equipment | High Bay Fluorescent (T5) | One 4' 4-Lamp High Bay T5 Fixture | Average Lumen Equivalent High Intensity Discharge Fixture | Commercial | New | Offices | FL Zone 1 | Per Unit | 651.6843 | 0.64141
Equipment | High Bay Fluorescent (T5) | One 4' 4-Lamp High Bay T5 Fixture | Average Lumen Equivalent High Intensity Discharge Fixture | Commercial | New | Restaurants | FL Zone 1 | Per Unit | 672.519 | 0.64141
Equipment | High Bay Fluorescent (T5) | One 4' 4-Lamp High Bay T5 Fixture | Average Lumen Equivalent High Intensity Discharge Fixture | Commercial | New | Retail | FL Zone 1 | Per Unit | 998.4613 | 0.64141
Equipment | High Bay Fluorescent (T5) | One 4' 4-Lamp High Bay T5 Fixture | Average Lumen Equivalent High Intensity Discharge Fixture | Commercial | New | Schools K-12 | FL Zone 1 | Per Unit | 476.593 | 0.64141
Equipment | High Bay Fluorescent (T5) | One 4' 4-Lamp High Bay T5 Fixture | Average Lumen Equivalent High Intensity Discharge Fixture | Commercial | New | Warehouse | FL Zone 1 | Per Unit | 766.0747 | 0.64141
Equipment | High Bay LED | One 150W High Bay LED Fixture | One 8-Lamp T8 Fixture | Commercial | Turnover | Assembly | FL Zone 1 | Per Fixture | 466.8707 | 0.51974
Equipment | High Bay LED | One 150W High Bay LED Fixture | One 8-Lamp T8 Fixture | Commercial | Turnover | College and University | FL Zone 1 | Per Fixture | 715.5653 | 0.51974
Equipment | High Bay LED | One 150W High Bay LED Fixture | One 8-Lamp T8 Fixture | Commercial | Turnover | Grocery | FL Zone 1 | Per Fixture | 899.976 | 0.51974
Equipment | High Bay LED | One 150W High Bay LED Fixture | One 8-Lamp T8 Fixture | Commercial | Turnover | Healthcare | FL Zone 1 | Per Fixture | 816.212 | 0.51974
Equipment | High Bay LED | One 150W High Bay LED Fixture | One 8-Lamp T8 Fixture | Commercial | Turnover | Hospitals | FL Zone 1 | Per Fixture | 1104.1913 | 0.51974
Equipment | High Bay LED | One 150W High Bay LED Fixture | One 8-Lamp T8 Fixture | Commercial | Turnover | Institutional | FL Zone 1 | Per Fixture | 535.5377 | 0.51974
Equipment | High Bay LED | One 150W High Bay LED Fixture | One 8-Lamp T8 Fixture | Commercial | Turnover | Lodging/Hospitality | FL Zone 1 | Per Fixture | 609.3993 | 0.51974
Equipment | High Bay LED | One 150W High Bay LED Fixture | One 8-Lamp T8 Fixture | Commercial | Turnover | Miscellaneous | FL Zone 1 | Per Fixture | 715.5653 | 0.51974
Equipment | High Bay LED | One 150W High Bay LED Fixture | One 8-Lamp T8 Fixture | Commercial | Turnover | Offices | FL Zone 1 | Per Fixture | 528.0703 | 0.51974
Equipment | High Bay LED | One 150W High Bay LED Fixture | One 8-Lamp T8 Fixture | Commercial | Turnover | Restaurants | FL Zone 1 | Per Fixture | 544.953 | 0.51974
Equipment | High Bay LED | One 150W High Bay LED Fixture | One 8-Lamp T8 Fixture | Commercial | Turnover | Retail | FL Zone 1 | Per Fixture | 809.0693 | 0.51974
Equipment | High Bay LED | One 150W High Bay LED Fixture | One 8-Lamp T8 Fixture | Commercial | Turnover | Schools K-12 | FL Zone 1 | Per Fixture | 386.191 | 0.51974
Equipment | High Bay LED | One 150W High Bay LED Fixture | One 8-Lamp T8 Fixture | Commercial | Turnover | Warehouse | FL Zone 1 | Per Fixture | 620.7627 | 0.51974
Equipment | High Bay LED | One 150W High Bay LED Fixture | One 8-Lamp T8 Fixture | Commercial | New | Assembly | FL Zone 1 | Per Fixture | 466.8707 | 0.51974
Equipment | High Bay LED | One 150W High Bay LED Fixture | One 8-Lamp T8 Fixture | Commercial | New | College and University | FL Zone 1 | Per Fixture | 715.5653 | 0.51974
Equipment | High Bay LED | One 150W High Bay LED Fixture | One 8-Lamp T8 Fixture | Commercial | New | Grocery | FL Zone 1 | Per Fixture | 899.976 | 0.51974
Equipment | High Bay LED | One 150W High Bay LED Fixture | One 8-Lamp T8 Fixture | Commercial | New | Healthcare | FL Zone 1 | Per Fixture | 816.212 | 0.51974
Equipment | High Bay LED | One 150W High Bay LED Fixture | One 8-Lamp T8 Fixture | Commercial | New | Hospitals | FL Zone 1 | Per Fixture | 1104.1913 | 0.51974
Equipment | High Bay LED | One 150W High Bay LED Fixture | One 8-Lamp T8 Fixture | Commercial | New | Institutional | FL Zone 1 | Per Fixture | 535.5377 | 0.51974
Equipment | High Bay LED | One 150W High Bay LED Fixture | One 8-Lamp T8 Fixture | Commercial | New | Lodging/Hospitality | FL Zone 1 | Per Fixture | 609.3993 | 0.51974
Equipment | High Bay LED | One 150W High Bay LED Fixture | One 8-Lamp T8 Fixture | Commercial | New | Miscellaneous | FL Zone 1 | Per Fixture | 715.5653 | 0.51974
Equipment | High Bay LED | One 150W High Bay LED Fixture | One 8-Lamp T8 Fixture | Commercial | New | Offices | FL Zone 1 | Per Fixture | 528.0703 | 0.51974
Equipment | High Bay LED | One 150W High Bay LED Fixture | One 8-Lamp T8 Fixture | Commercial | New | Restaurants | FL Zone 1 | Per Fixture | 544.953 | 0.51974
Equipment | High Bay LED | One 150W High Bay LED Fixture | One 8-Lamp T8 Fixture | Commercial | New | Retail | FL Zone 1 | Per Fixture | 809.0693 | 0.51974
Equipment | High Bay LED | One 150W High Bay LED Fixture | One 8-Lamp T8 Fixture | Commercial | New | Schools K-12 | FL Zone 1 | Per Fixture | 386.191 | 0.51974
Equipment | High Bay LED | One 150W High Bay LED Fixture | One 8-Lamp T8 Fixture | Commercial | New | Warehouse | FL Zone 1 | Per Fixture | 620.7627 | 0.51974
Equipment | LED - 14W | 14W LED | EISA-2020 compliant baseline lamp (100W equivalent) | Commercial | Turnover | Assembly | FL Zone 1 | Per Lamp | 46.016 | 0.53333
Equipment | LED - 14W | 14W LED | EISA-2020 compliant baseline lamp (100W equivalent) | Commercial | Turnover | College and University | FL Zone 1 | Per Lamp | 70.528 | 0.53333
Equipment | LED - 14W | 14W LED | EISA-2020 compliant baseline lamp (100W equivalent) | Commercial | Turnover | Grocery | FL Zone 1 | Per Lamp | 88.704 | 0.53333
Equipment | LED - 14W | 14W LED | EISA-2020 compliant baseline lamp (100W equivalent) | Commercial | Turnover | Healthcare | FL Zone 1 | Per Lamp | 80.448 | 0.53333
Equipment | LED - 14W | 14W LED | EISA-2020 compliant baseline lamp (100W equivalent) | Commercial | Turnover | Hospitals | FL Zone 1 | Per Lamp | 108.832 | 0.53333
Equipment | LED - 14W | 14W LED | EISA-2020 compliant baseline lamp (100W equivalent) | Commercial | Turnover | Institutional | FL Zone 1 | Per Lamp | 52.784 | 0.53333
Equipment | LED - 14W | 14W LED | EISA-2020 compliant baseline lamp (100W equivalent) | Commercial | Turnover | Lodging/Hospitality | FL Zone 1 | Per Lamp | 60.064 | 0.53333
Equipment | LED - 14W | 14W LED | EISA-2020 compliant baseline lamp (100W equivalent) | Commercial | Turnover | Miscellaneous | FL Zone 1 | Per Lamp | 70.528 | 0.53333
Equipment | LED - 14W | 14W LED | EISA-2020 compliant baseline lamp (100W equivalent) | Commercial | Turnover | Offices | FL Zone 1 | Per Lamp | 52.048 | 0.53333
Equipment | LED - 14W | 14W LED | EISA-2020 compliant baseline lamp (100W equivalent) | Commercial | Turnover | Restaurants | FL Zone 1 | Per Lamp | 53.712 | 0.53333
Equipment | LED - 14W | 14W LED | EISA-2020 compliant baseline lamp (100W equivalent) | Commercial | Turnover | Retail | FL Zone 1 | Per Lamp | 79.744 | 0.53333
Equipment | LED - 14W | 14W LED | EISA-2020 compliant baseline lamp (100W equivalent) | Commercial | Turnover | Schools K-12 | FL Zone 1 | Per Lamp | 38.064 | 0.53333
Equipment | LED - 14W | 14W LED | EISA-2020 compliant baseline lamp (100W equivalent) | Commercial | Turnover | Warehouse | FL Zone 1 | Per Lamp | 61.184 | 0.53333
Equipment | LED - 14W | 14W LED | EISA-2020 compliant baseline lamp (100W equivalent) | Commercial | New | Assembly | FL Zone 1 | Per Lamp | 46.016 | 0.53333
Equipment | LED - 14W | 14W LED | EISA-2020 compliant baseline lamp (100W equivalent) | Commercial | New | College and University | FL Zone 1 | Per Lamp | 70.528 | 0.53333
Equipment | LED - 14W | 14W LED | EISA-2020 compliant baseline lamp (100W equivalent) | Commercial | New | Grocery | FL Zone 1 | Per Lamp | 88.704 | 0.53333
Equipment | LED - 14W | 14W LED | EISA-2020 compliant baseline lamp (100W equivalent) | Commercial | New | Healthcare | FL Zone 1 | Per Lamp | 80.448 | 0.53333
Equipment | LED - 14W | 14W LED | EISA-2020 compliant baseline lamp (100W equivalent) | Commercial | New | Hospitals | FL Zone 1 | Per Lamp | 108.832 | 0.53333
Equipment | LED - 14W | 14W LED | EISA-2020 compliant baseline lamp (100W equivalent) | Commercial | New | Institutional | FL Zone 1 | Per Lamp | 52.784 | 0.53333
Equipment | LED - 14W | 14W LED | EISA-2020 compliant baseline lamp (100W equivalent) | Commercial | New | Lodging/Hospitality | FL Zone 1 | Per Lamp | 60.064 | 0.53333
Equipment | LED - 14W | 14W LED | EISA-2020 compliant baseline lamp (100W equivalent) | Commercial | New | Miscellaneous | FL Zone 1 | Per Lamp | 70.528 | 0.53333
Equipment | LED - 14W | 14W LED | EISA-2020 compliant baseline lamp (100W equivalent) | Commercial | New | Offices | FL Zone 1 | Per Lamp | 52.048 | 0.53333
Equipment | LED - 14W | 14W LED | EISA-2020 compliant baseline lamp (100W equivalent) | Commercial | New | Restaurants | FL Zone 1 | Per Lamp | 53.712 | 0.53333
Equipment | LED - 14W | 14W LED | EISA-2020 compliant baseline lamp (100W equivalent) | Commercial | New | Retail | FL Zone 1 | Per Lamp | 79.744 | 0.53333
Equipment | LED - 14W | 14W LED | EISA-2020 compliant baseline lamp (100W equivalent) | Commercial | New | Schools K-12 | FL Zone 1 | Per Lamp | 38.064 | 0.53333
Equipment | LED - 14W | 14W LED | EISA-2020 compliant baseline lamp (100W equivalent) | Commercial | New | Warehouse | FL Zone 1 | Per Lamp | 61.184 | 0.53333
Equipment | LED Display Lighting (Interior) | One Letter of LED Signage, < 2ft in Height | One Letter of Neon or Argon-mercury Signage, < 2ft in Height | Commercial | Turnover | Assembly | FL Zone 1 | Per Fixture | 270.344 | 0.87037
Equipment | LED Display Lighting (Interior) | One Letter of LED Signage, < 2ft in Height | One Letter of Neon or Argon-mercury Signage, < 2ft in Height | Commercial | Turnover | College and University | FL Zone 1 | Per Fixture | 414.352 | 0.87037
Equipment | LED Display Lighting (Interior) | One Letter of LED Signage, < 2ft in Height | One Letter of Neon or Argon-mercury Signage, < 2ft in Height | Commercial | Turnover | Grocery | FL Zone 1 | Per Fixture | 521.136 | 0.87037
Equipment | LED Display Lighting (Interior) | One Letter of LED Signage, < 2ft in Height | One Letter of Neon or Argon-mercury Signage, < 2ft in Height | Commercial | Turnover | Healthcare | FL Zone 1 | Per Fixture | 472.632 | 0.87037
Equipment | LED Display Lighting (Interior) | One Letter of LED Signage, < 2ft in Height | One Letter of Neon or Argon-mercury Signage, < 2ft in Height | Commercial | Turnover | Hospitals | FL Zone 1 | Per Fixture | 639.388 | 0.87037
Equipment | LED Display Lighting (Interior) | One Letter of LED Signage, < 2ft in Height | One Letter of Neon or Argon-mercury Signage, < 2ft in Height | Commercial | Turnover | Institutional | FL Zone 1 | Per Fixture | 310.106 | 0.87037
Equipment | LED Display Lighting (Interior) | One Letter of LED Signage, < 2ft in Height | One Letter of Neon or Argon-mercury Signage, < 2ft in Height | Commercial | Turnover | Lodging/Hospitality | FL Zone 1 | Per Fixture | 352.876 | 0.87037
Equipment | LED Display Lighting (Interior) | One Letter of LED Signage, < 2ft in Height | One Letter of Neon or Argon-mercury Signage, < 2ft in Height | Commercial | Turnover | Miscellaneous | FL Zone 1 | Per Fixture | 414.352 | 0.87037
Equipment | LED Display Lighting (Interior) | One Letter of LED Signage, < 2ft in Height | One Letter of Neon or Argon-mercury Signage, < 2ft in Height | Commercial | Turnover | Offices | FL Zone 1 | Per Fixture | 305.782 | 0.87037
Equipment | LED Display Lighting (Interior) | One Letter of LED Signage, < 2ft in Height | One Letter of Neon or Argon-mercury Signage, < 2ft in Height | Commercial | Turnover | Restaurants | FL Zone 1 | Per Fixture | 315.558 | 0.87037
Equipment | LED Display Lighting (Interior) | One Letter of LED Signage, < 2ft in Height | One Letter of Neon or Argon-mercury Signage, < 2ft in Height | Commercial | Turnover | Retail | FL Zone 1 | Per Fixture | 468.496 | 0.87037
Equipment | LED Display Lighting (Interior) | One Letter of LED Signage, < 2ft in Height | One Letter of Neon or Argon-mercury Signage, < 2ft in Height | Commercial | Turnover | Schools K-12 | FL Zone 1 | Per Fixture | 223.626 | 0.87037
Equipment | LED Display Lighting (Interior) | One Letter of LED Signage, < 2ft in Height | One Letter of Neon or Argon-mercury Signage, < 2ft in Height | Commercial | Turnover | Warehouse | FL Zone 1 | Per Fixture | 359.456 | 0.87037
Equipment | LED Display Lighting (Interior) | One Letter of LED Signage, < 2ft in Height | One Letter of Neon or Argon-mercury Signage, < 2ft in Height | Commercial | New | Assembly | FL Zone 1 | Per Fixture | 270.344 | 0.87037
Equipment | LED Display Lighting (Interior) | One Letter of LED Signage, < 2ft in Height | One Letter of Neon or Argon-mercury Signage, < 2ft in Height | Commercial | New | College and University | FL Zone 1 | Per Fixture | 414.352 | 0.87037
Equipment | LED Display Lighting (Interior) | One Letter of LED Signage, < 2ft in Height | One Letter of Neon or Argon-mercury Signage, < 2ft in Height | Commercial | New | Grocery | FL Zone 1 | Per Fixture | 521.136 | 0.87037
Equipment | LED Display Lighting (Interior) | One Letter of LED Signage, < 2ft in Height | One Letter of Neon or Argon-mercury Signage, < 2ft in Height | Commercial | New | Healthcare | FL Zone 1 | Per Fixture | 472.632 | 0.87037
Equipment | LED Display Lighting (Interior) | One Letter of LED Signage, < 2ft in Height | One Letter of Neon or Argon-mercury Signage, < 2ft in Height | Commercial | New | Hospitals | FL Zone 1 | Per Fixture | 639.388 | 0.87037
Equipment | LED Display Lighting (Interior) | One Letter of LED Signage, < 2ft in Height | One Letter of Neon or Argon-mercury Signage, < 2ft in Height | Commercial | New | Institutional | FL Zone 1 | Per Fixture | 310.106 | 0.87037
Equipment | LED Display Lighting (Interior) | One Letter of LED Signage, < 2ft in Height | One Letter of Neon or Argon-mercury Signage, < 2ft in Height | Commercial | New | Lodging/Hospitality | FL Zone 1 | Per Fixture | 352.876 | 0.87037
Equipment | LED Display Lighting (Interior) | One Letter of LED Signage, < 2ft in Height | One Letter of Neon or Argon-mercury Signage, < 2ft in Height | Commercial | New | Miscellaneous | FL Zone 1 | Per Fixture | 414.352 | 0.87037
Equipment | LED Display Lighting (Interior) | One Letter of LED Signage, < 2ft in Height | One Letter of Neon or Argon-mercury Signage, < 2ft in Height | Commercial | New | Offices | FL Zone 1 | Per Fixture | 305.782 | 0.87037
Equipment | LED Display Lighting (Interior) | One Letter of LED Signage, < 2ft in Height | One Letter of Neon or Argon-mercury Signage, < 2ft in Height | Commercial | New | Restaurants | FL Zone 1 | Per Fixture | 315.558 | 0.87037
Equipment | LED Display Lighting (Interior) | One Letter of LED Signage, < 2ft in Height | One Letter of Neon or Argon-mercury Signage, < 2ft in Height | Commercial | New | Retail | FL Zone 1 | Per Fixture | 468.496 | 0.87037
Equipment | LED Display Lighting (Interior) | One Letter of LED Signage, < 2ft in Height | One Letter of Neon or Argon-mercury Signage, < 2ft in Height | Commercial | New | Schools K-12 | FL Zone 1 | Per Fixture | 223.626 | 0.87037
Equipment | LED Display Lighting (Interior) | One Letter of LED Signage, < 2ft in Height | One Letter of Neon or Argon-mercury Signage, < 2ft in Height | Commercial | New | Warehouse | FL Zone 1 | Per Fixture | 359.456 | 0.87037
Equipment | LED Linear - Fixture Replacement | 2x4 LED Troffer | Lumen-Equivalent 32-Watt T8 Fixture | Commercial | Turnover | Assembly | FL Zone 1 | Per Unit | 101.5803 | 0.62713
Equipment | LED Linear - Fixture Replacement | 2x4 LED Troffer | Lumen-Equivalent 32-Watt T8 Fixture | Commercial | Turnover | College and University | FL Zone 1 | Per Unit | 155.6906 | 0.62713
Equipment | LED Linear - Fixture Replacement | 2x4 LED Troffer | Lumen-Equivalent 32-Watt T8 Fixture | Commercial | Turnover | Grocery | FL Zone 1 | Per Unit | 195.8141 | 0.62713
Equipment | LED Linear - Fixture Replacement | 2x4 LED Troffer | Lumen-Equivalent 32-Watt T8 Fixture | Commercial | Turnover | Healthcare | FL Zone 1 | Per Unit | 177.589 | 0.62713
Equipment | LED Linear - Fixture Replacement | 2x4 LED Troffer | Lumen-Equivalent 32-Watt T8 Fixture | Commercial | Turnover | Hospitals | FL Zone 1 | Per Unit | 240.2466 | 0.62713
Equipment | LED Linear - Fixture Replacement | 2x4 LED Troffer | Lumen-Equivalent 32-Watt T8 Fixture | Commercial | Turnover | Institutional | FL Zone 1 | Per Unit | 116.5207 | 0.62713
Equipment | LED Linear - Fixture Replacement | 2x4 LED Troffer | Lumen-Equivalent 32-Watt T8 Fixture | Commercial | Turnover | Lodging/Hospitality | FL Zone 1 | Per Unit | 132.5913 | 0.62713
Equipment | LED Linear - Fixture Replacement | 2x4 LED Troffer | Lumen-Equivalent 32-Watt T8 Fixture | Commercial | Turnover | Miscellaneous | FL Zone 1 | Per Unit | 155.6906 | 0.62713
Equipment | LED Linear - Fixture Replacement | 2x4 LED Troffer | Lumen-Equivalent 32-Watt T8 Fixture | Commercial | Turnover | Offices | FL Zone 1 | Per Unit | 114.896 | 0.62713
Equipment | LED Linear - Fixture Replacement | 2x4 LED Troffer | Lumen-Equivalent 32-Watt T8 Fixture | Commercial | Turnover | Restaurants | FL Zone 1 | Per Unit | 118.5692 | 0.62713
Equipment | LED Linear - Fixture Replacement | 2x4 LED Troffer | Lumen-Equivalent 32-Watt T8 Fixture | Commercial | Turnover | Retail | FL Zone 1 | Per Unit | 176.0349 | 0.62713
Equipment | LED Linear - Fixture Replacement | 2x4 LED Troffer | Lumen-Equivalent 32-Watt T8 Fixture | Commercial | Turnover | Schools K-12 | FL Zone 1 | Per Unit | 84.0263 | 0.62713
Equipment | LED Linear - Fixture Replacement | 2x4 LED Troffer | Lumen-Equivalent 32-Watt T8 Fixture | Commercial | Turnover | Warehouse | FL Zone 1 | Per Unit | 135.0637 | 0.62713
Equipment | LED Linear - Fixture Replacement | 2x4 LED Troffer | Lumen-Equivalent 32-Watt T8 Fixture | Commercial | New | Assembly | FL Zone 1 | Per Unit | 101.5803 | 0.62713
Equipment | LED Linear - Fixture Replacement | 2x4 LED Troffer | Lumen-Equivalent 32-Watt T8 Fixture | Commercial | New | College and University | FL Zone 1 | Per Unit | 155.6906 | 0.62713
Equipment | LED Linear - Fixture Replacement | 2x4 LED Troffer | Lumen-Equivalent 32-Watt T8 Fixture | Commercial | New | Grocery | FL Zone 1 | Per Unit | 195.8141 | 0.62713
Equipment | LED Linear - Fixture Replacement | 2x4 LED Troffer | Lumen-Equivalent 32-Watt T8 Fixture | Commercial | New | Healthcare | FL Zone 1 | Per Unit | 177.589 | 0.62713
Equipment | LED Linear - Fixture Replacement | 2x4 LED Troffer | Lumen-Equivalent 32-Watt T8 Fixture | Commercial | New | Hospitals | FL Zone 1 | Per Unit | 240.2466 | 0.62713
Equipment | LED Linear - Fixture Replacement | 2x4 LED Troffer | Lumen-Equivalent 32-Watt T8 Fixture | Commercial | New | Institutional | FL Zone 1 | Per Unit | 116.5207 | 0.62713
Equipment | LED Linear - Fixture Replacement | 2x4 LED Troffer | Lumen-Equivalent 32-Watt T8 Fixture | Commercial | New | Lodging/Hospitality | FL Zone 1 | Per Unit | 132.5913 | 0.62713
Equipment | LED Linear - Fixture Replacement | 2x4 LED Troffer | Lumen-Equivalent 32-Watt T8 Fixture | Commercial | New | Miscellaneous | FL Zone 1 | Per Unit | 155.6906 | 0.62713
Equipment | LED Linear - Fixture Replacement | 2x4 LED Troffer | Lumen-Equivalent 32-Watt T8 Fixture | Commercial | New | Offices | FL Zone 1 | Per Unit | 114.896 | 0.62713
Equipment | LED Linear - Fixture Replacement | 2x4 LED Troffer | Lumen-Equivalent 32-Watt T8 Fixture | Commercial | New | Restaurants | FL Zone 1 | Per Unit | 118.5692 | 0.62713
Equipment | LED Linear - Fixture Replacement | 2x4 LED Troffer | Lumen-Equivalent 32-Watt T8 Fixture | Commercial | New | Retail | FL Zone 1 | Per Unit | 176.0349 | 0.62713
Equipment | LED Linear - Fixture Replacement | 2x4 LED Troffer | Lumen-Equivalent 32-Watt T8 Fixture | Commercial | New | Schools K-12 | FL Zone 1 | Per Unit | 84.0263 | 0.62713
Equipment | LED Linear - Fixture Replacement | 2x4 LED Troffer | Lumen-Equivalent 32-Watt T8 Fixture | Commercial | New | Warehouse | FL Zone 1 | Per Unit | 135.0637 | 0.62713
Equipment | LED Linear - Lamp Replacement | Linear LED (21W) | Lumen-Equivalent 32-Watt T8 Lamp | Commercial | Turnover | Assembly | FL Zone 1 | Per Fixture | 20.5922 | 0.25426
Equipment | LED Linear - Lamp Replacement | Linear LED (21W) | Lumen-Equivalent 32-Watt T8 Lamp | Commercial | Turnover | College and University | FL Zone 1 | Per Fixture | 31.5613 | 0.25426
Equipment | LED Linear - Lamp Replacement | Linear LED (21W) | Lumen-Equivalent 32-Watt T8 Lamp | Commercial | Turnover | Grocery | FL Zone 1 | Per Fixture | 39.695 | 0.25426
Equipment | LED Linear - Lamp Replacement | Linear LED (21W) | Lumen-Equivalent 32-Watt T8 Lamp | Commercial | Turnover | Healthcare | FL Zone 1 | Per Fixture | 36.0005 | 0.25426
Equipment | LED Linear - Lamp Replacement | Linear LED (21W) | Lumen-Equivalent 32-Watt T8 Lamp | Commercial | Turnover | Hospitals | FL Zone 1 | Per Fixture | 48.7023 | 0.25426
Equipment | LED Linear - Lamp Replacement | Linear LED (21W) | Lumen-Equivalent 32-Watt T8 Lamp | Commercial | Turnover | Institutional | FL Zone 1 | Per Fixture | 23.6208 | 0.25426
Equipment | LED Linear - Lamp Replacement | Linear LED (21W) | Lumen-Equivalent 32-Watt T8 Lamp | Commercial | Turnover | Lodging/Hospitality | FL Zone 1 | Per Fixture | 26.8786 | 0.25426
Equipment | LED Linear - Lamp Replacement | Linear LED (21W) | Lumen-Equivalent 32-Watt T8 Lamp | Commercial | Turnover | Miscellaneous | FL Zone 1 | Per Fixture | 31.5613 | 0.25426
Equipment | LED Linear - Lamp Replacement | Linear LED (21W) | Lumen-Equivalent 32-Watt T8 Lamp | Commercial | Turnover | Offices | FL Zone 1 | Per Fixture | 23.2915 | 0.25426
Equipment | LED Linear - Lamp Replacement | Linear LED (21W) | Lumen-Equivalent 32-Watt T8 Lamp | Commercial | Turnover | Restaurants | FL Zone 1 | Per Fixture | 24.0361 | 0.25426
Equipment | LED Linear - Lamp Replacement | Linear LED (21W) | Lumen-Equivalent 32-Watt T8 Lamp | Commercial | Turnover | Retail | FL Zone 1 | Per Fixture | 35.6854 | 0.25426
Equipment | LED Linear - Lamp Replacement | Linear LED (21W) | Lumen-Equivalent 32-Watt T8 Lamp | Commercial | Turnover | Schools K-12 | FL Zone 1 | Per Fixture | 17.0336 | 0.25426
Equipment | LED Linear - Lamp Replacement | Linear LED (21W) | Lumen-Equivalent 32-Watt T8 Lamp | Commercial | Turnover | Warehouse | FL Zone 1 | Per Fixture | 27.3798 | 0.25426
Equipment | LED Linear - Lamp Replacement | Linear LED (21W) | Lumen-Equivalent 32-Watt T8 Lamp | Commercial | New | Assembly | FL Zone 1 | Per Fixture | 20.5922 | 0.25426
Equipment | LED Linear - Lamp Replacement | Linear LED (21W) | Lumen-Equivalent 32-Watt T8 Lamp | Commercial | New | College and University | FL Zone 1 | Per Fixture | 31.5613 | 0.25426
Equipment | LED Linear - Lamp Replacement | Linear LED (21W) | Lumen-Equivalent 32-Watt T8 Lamp | Commercial | New | Grocery | FL Zone 1 | Per Fixture | 39.695 | 0.25426
Equipment | LED Linear - Lamp Replacement | Linear LED (21W) | Lumen-Equivalent 32-Watt T8 Lamp | Commercial | New | Healthcare | FL Zone 1 | Per Fixture | 36.0005 | 0.25426
Equipment | LED Linear - Lamp Replacement | Linear LED (21W) | Lumen-Equivalent 32-Watt T8 Lamp | Commercial | New | Hospitals | FL Zone 1 | Per Fixture | 48.7023 | 0.25426
Equipment | LED Linear - Lamp Replacement | Linear LED (21W) | Lumen-Equivalent 32-Watt T8 Lamp | Commercial | New | Institutional | FL Zone 1 | Per Fixture | 23.6208 | 0.25426
Equipment | LED Linear - Lamp Replacement | Linear LED (21W) | Lumen-Equivalent 32-Watt T8 Lamp | Commercial | New | Lodging/Hospitality | FL Zone 1 | Per Fixture | 26.8786 | 0.25426
Equipment | LED Linear - Lamp Replacement | Linear LED (21W) | Lumen-Equivalent 32-Watt T8 Lamp | Commercial | New | Miscellaneous | FL Zone 1 | Per Fixture | 31.5613 | 0.25426
Equipment | LED Linear - Lamp Replacement | Linear LED (21W) | Lumen-Equivalent 32-Watt T8 Lamp | Commercial | New | Offices | FL Zone 1 | Per Fixture | 23.2915 | 0.25426
Equipment | LED Linear - Lamp Replacement | Linear LED (21W) | Lumen-Equivalent 32-Watt T8 Lamp | Commercial | New | Restaurants | FL Zone 1 | Per Fixture | 24.0361 | 0.25426
Equipment | LED Linear - Lamp Replacement | Linear LED (21W) | Lumen-Equivalent 32-Watt T8 Lamp | Commercial | New | Retail | FL Zone 1 | Per Fixture | 35.6854 | 0.25426
Equipment | LED Linear - Lamp Replacement | Linear LED (21W) | Lumen-Equivalent 32-Watt T8 Lamp | Commercial | New | Schools K-12 | FL Zone 1 | Per Fixture | 17.0336 | 0.25426
Equipment | LED Linear - Lamp Replacement | Linear LED (21W) | Lumen-Equivalent 32-Watt T8 Lamp | Commercial | New | Warehouse | FL Zone 1 | Per Fixture | 27.3798 | 0.25426
Equipment | Premium T8 - Fixture Replacement | Three-Lamp Reduced Wattage (28W) T8 Fixture with Low Ballast Factor | Lumen-Equivalent 32-Watt T8 Fixture | Commercial | Turnover | Assembly | FL Zone 1 | Per Fixture | 30.3706 | 0.125
Equipment | Premium T8 - Fixture Replacement | Three-Lamp Reduced Wattage (28W) T8 Fixture with Low Ballast Factor | Lumen-Equivalent 32-Watt T8 Fixture | Commercial | Turnover | College and University | FL Zone 1 | Per Fixture | 46.5485 | 0.125
Equipment | Premium T8 - Fixture Replacement | Three-Lamp Reduced Wattage (28W) T8 Fixture with Low Ballast Factor | Lumen-Equivalent 32-Watt T8 Fixture | Commercial | Turnover | Grocery | FL Zone 1 | Per Fixture | 58.5446 | 0.125
Equipment | Premium T8 - Fixture Replacement | Three-Lamp Reduced Wattage (28W) T8 Fixture with Low Ballast Factor | Lumen-Equivalent 32-Watt T8 Fixture | Commercial | Turnover | Healthcare | FL Zone 1 | Per Fixture | 53.0957 | 0.125
Equipment | Premium T8 - Fixture Replacement | Three-Lamp Reduced Wattage (28W) T8 Fixture with Low Ballast Factor | Lumen-Equivalent 32-Watt T8 Fixture | Commercial | Turnover | Hospitals | FL Zone 1 | Per Fixture | 71.8291 | 0.125
Equipment | Premium T8 - Fixture Replacement | Three-Lamp Reduced Wattage (28W) T8 Fixture with Low Ballast Factor | Lumen-Equivalent 32-Watt T8 Fixture | Commercial | Turnover | Institutional | FL Zone 1 | Per Fixture | 34.8374 | 0.125
Equipment | Premium T8 - Fixture Replacement | Three-Lamp Reduced Wattage (28W) T8 Fixture with Low Ballast Factor | Lumen-Equivalent 32-Watt T8 Fixture | Commercial | Turnover | Lodging/Hospitality | FL Zone 1 | Per Fixture | 39.6422 | 0.125
Equipment | Premium T8 - Fixture Replacement | Three-Lamp Reduced Wattage (28W) T8 Fixture with Low Ballast Factor | Lumen-Equivalent 32-Watt T8 Fixture | Commercial | Turnover | Miscellaneous | FL Zone 1 | Per Fixture | 46.5485 | 0.125
Equipment | Premium T8 - Fixture Replacement | Three-Lamp Reduced Wattage (28W) T8 Fixture with Low Ballast Factor | Lumen-Equivalent 32-Watt T8 Fixture | Commercial | Turnover | Offices | FL Zone 1 | Per Fixture | 34.3517 | 0.125
Equipment | Premium T8 - Fixture Replacement | Three-Lamp Reduced Wattage (28W) T8 Fixture with Low Ballast Factor | Lumen-Equivalent 32-Watt T8 Fixture | Commercial | Turnover | Restaurants | FL Zone 1 | Per Fixture | 35.4499 | 0.125
Equipment | Premium T8 - Fixture Replacement | Three-Lamp Reduced Wattage (28W) T8 Fixture with Low Ballast Factor | Lumen-Equivalent 32-Watt T8 Fixture | Commercial | Turnover | Retail | FL Zone 1 | Per Fixture | 52.631 | 0.125
Equipment | Premium T8 - Fixture Replacement | Three-Lamp Reduced Wattage (28W) T8 Fixture with Low Ballast Factor | Lumen-Equivalent 32-Watt T8 Fixture | Commercial | Turnover | Schools K-12 | FL Zone 1 | Per Fixture | 25.1222 | 0.125
Equipment | Premium T8 - Fixture Replacement | Three-Lamp Reduced Wattage (28W) T8 Fixture with Low Ballast Factor | Lumen-Equivalent 32-Watt T8 Fixture | Commercial | Turnover | Warehouse | FL Zone 1 | Per Fixture | 40.3814 | 0.125
Equipment | Premium T8 - Fixture Replacement | Three-Lamp Reduced Wattage (28W) T8 Fixture with Low Ballast Factor | Lumen-Equivalent 32-Watt T8 Fixture | Commercial | New | Assembly | FL Zone 1 | Per Fixture | 30.3706 | 0.125
Equipment | Premium T8 - Fixture Replacement | Three-Lamp Reduced Wattage (28W) T8 Fixture with Low Ballast Factor | Lumen-Equivalent 32-Watt T8 Fixture | Commercial | New | College and University | FL Zone 1 | Per Fixture | 46.5485 | 0.125
Equipment | Premium T8 - Fixture Replacement | Three-Lamp Reduced Wattage (28W) T8 Fixture with Low Ballast Factor | Lumen-Equivalent 32-Watt T8 Fixture | Commercial | New | Grocery | FL Zone 1 | Per Fixture | 58.5446 | 0.125
Equipment | Premium T8 - Fixture Replacement | Three-Lamp Reduced Wattage (28W) T8 Fixture with Low Ballast Factor | Lumen-Equivalent 32-Watt T8 Fixture | Commercial | New | Healthcare | FL Zone 1 | Per Fixture | 53.0957 | 0.125
Equipment | Premium T8 - Fixture Replacement | Three-Lamp Reduced Wattage (28W) T8 Fixture with Low Ballast Factor | Lumen-Equivalent 32-Watt T8 Fixture | Commercial | New | Hospitals | FL Zone 1 | Per Fixture | 71.8291 | 0.125
Equipment | Premium T8 - Fixture Replacement | Three-Lamp Reduced Wattage (28W) T8 Fixture with Low Ballast Factor | Lumen-Equivalent 32-Watt T8 Fixture | Commercial | New | Institutional | FL Zone 1 | Per Fixture | 34.8374 | 0.125
Equipment | Premium T8 - Fixture Replacement | Three-Lamp Reduced Wattage (28W) T8 Fixture with Low Ballast Factor | Lumen-Equivalent 32-Watt T8 Fixture | Commercial | New | Lodging/Hospitality | FL Zone 1 | Per Fixture | 39.6422 | 0.125
Equipment | Premium T8 - Fixture Replacement | Three-Lamp Reduced Wattage (28W) T8 Fixture with Low Ballast Factor | Lumen-Equivalent 32-Watt T8 Fixture | Commercial | New | Miscellaneous | FL Zone 1 | Per Fixture | 46.5485 | 0.125
Equipment | Premium T8 - Fixture Replacement | Three-Lamp Reduced Wattage (28W) T8 Fixture with Low Ballast Factor | Lumen-Equivalent 32-Watt T8 Fixture | Commercial | New | Offices | FL Zone 1 | Per Fixture | 34.3517 | 0.125
Equipment | Premium T8 - Fixture Replacement | Three-Lamp Reduced Wattage (28W) T8 Fixture with Low Ballast Factor | Lumen-Equivalent 32-Watt T8 Fixture | Commercial | New | Restaurants | FL Zone 1 | Per Fixture | 35.4499 | 0.125
Equipment | Premium T8 - Fixture Replacement | Three-Lamp Reduced Wattage (28W) T8 Fixture with Low Ballast Factor | Lumen-Equivalent 32-Watt T8 Fixture | Commercial | New | Retail | FL Zone 1 | Per Fixture | 52.631 | 0.125
Equipment | Premium T8 - Fixture Replacement | Three-Lamp Reduced Wattage (28W) T8 Fixture with Low Ballast Factor | Lumen-Equivalent 32-Watt T8 Fixture | Commercial | New | Schools K-12 | FL Zone 1 | Per Fixture | 25.1222 | 0.125
Equipment | Premium T8 - Fixture Replacement | Three-Lamp Reduced Wattage (28W) T8 Fixture with Low Ballast Factor | Lumen-Equivalent 32-Watt T8 Fixture | Commercial | New | Warehouse | FL Zone 1 | Per Fixture | 40.3814 | 0.125
Equipment | Premium T8 - Lamp Replacement | Replace Bulbs in Three-Lamp T8 Fixture with Reduced Wattage (28W) Bulbs | Three-Lamp 32-Watt T8 Fixture | Commercial | Turnover | Assembly | FL Zone 1 | Per Fixture | 10.1235 | 0.125
Equipment | Premium T8 - Lamp Replacement | Replace Bulbs in Three-Lamp T8 Fixture with Reduced Wattage (28W) Bulbs | Three-Lamp 32-Watt T8 Fixture | Commercial | Turnover | College and University | FL Zone 1 | Per Fixture | 15.5162 | 0.125
Equipment | Premium T8 - Lamp Replacement | Replace Bulbs in Three-Lamp T8 Fixture with Reduced Wattage (28W) Bulbs | Three-Lamp 32-Watt T8 Fixture | Commercial | Turnover | Grocery | FL Zone 1 | Per Fixture | 19.5149 | 0.125
Equipment | Premium T8 - Lamp Replacement | Replace Bulbs in Three-Lamp T8 Fixture with Reduced Wattage (28W) Bulbs | Three-Lamp 32-Watt T8 Fixture | Commercial | Turnover | Healthcare | FL Zone 1 | Per Fixture | 17.6986 | 0.125
Equipment | Premium T8 - Lamp Replacement | Replace Bulbs in Three-Lamp T8 Fixture with Reduced Wattage (28W) Bulbs | Three-Lamp 32-Watt T8 Fixture | Commercial | Turnover | Hospitals | FL Zone 1 | Per Fixture | 23.943 | 0.125
Equipment | Premium T8 - Lamp Replacement | Replace Bulbs in Three-Lamp T8 Fixture with Reduced Wattage (28W) Bulbs | Three-Lamp 32-Watt T8 Fixture | Commercial | Turnover | Institutional | FL Zone 1 | Per Fixture | 11.6125 | 0.125
Equipment | Premium T8 - Lamp Replacement | Replace Bulbs in Three-Lamp T8 Fixture with Reduced Wattage (28W) Bulbs | Three-Lamp 32-Watt T8 Fixture | Commercial | Turnover | Lodging/Hospitality | FL Zone 1 | Per Fixture | 13.2141 | 0.125
Equipment | Premium T8 - Lamp Replacement | Replace Bulbs in Three-Lamp T8 Fixture with Reduced Wattage (28W) Bulbs | Three-Lamp 32-Watt T8 Fixture | Commercial | Turnover | Miscellaneous | FL Zone 1 | Per Fixture | 15.5162 | 0.125
Equipment | Premium T8 - Lamp Replacement | Replace Bulbs in Three-Lamp T8 Fixture with Reduced Wattage (28W) Bulbs | Three-Lamp 32-Watt T8 Fixture | Commercial | Turnover | Offices | FL Zone 1 | Per Fixture | 11.4506 | 0.125
Equipment | Premium T8 - Lamp Replacement | Replace Bulbs in Three-Lamp T8 Fixture with Reduced Wattage (28W) Bulbs | Three-Lamp 32-Watt T8 Fixture | Commercial | Turnover | Restaurants | FL Zone 1 | Per Fixture | 11.8166 | 0.125
Equipment | Premium T8 - Lamp Replacement | Replace Bulbs in Three-Lamp T8 Fixture with Reduced Wattage (28W) Bulbs | Three-Lamp 32-Watt T8 Fixture | Commercial | Turnover | Retail | FL Zone 1 | Per Fixture | 17.5437 | 0.125
Equipment | Premium T8 - Lamp Replacement | Replace Bulbs in Three-Lamp T8 Fixture with Reduced Wattage (28W) Bulbs | Three-Lamp 32-Watt T8 Fixture | Commercial | Turnover | Schools K-12 | FL Zone 1 | Per Fixture | 8.3741 | 0.125
Equipment | Premium T8 - Lamp Replacement | Replace Bulbs in Three-Lamp T8 Fixture with Reduced Wattage (28W) Bulbs | Three-Lamp 32-Watt T8 Fixture | Commercial | Turnover | Warehouse | FL Zone 1 | Per Fixture | 13.4605 | 0.125
Equipment | Premium T8 - Lamp Replacement | Replace Bulbs in Three-Lamp T8 Fixture with Reduced Wattage (28W) Bulbs | Three-Lamp 32-Watt T8 Fixture | Commercial | New | Assembly | FL Zone 1 | Per Fixture | 10.1235 | 0.125
Equipment | Premium T8 - Lamp Replacement | Replace Bulbs in Three-Lamp T8 Fixture with Reduced Wattage (28W) Bulbs | Three-Lamp 32-Watt T8 Fixture | Commercial | New | College and University | FL Zone 1 | Per Fixture | 15.5162 | 0.125
Equipment | Premium T8 - Lamp Replacement | Replace Bulbs in Three-Lamp T8 Fixture with Reduced Wattage (28W) Bulbs | Three-Lamp 32-Watt T8 Fixture | Commercial | New | Grocery | FL Zone 1 | Per Fixture | 19.5149 | 0.125
Equipment | Premium T8 - Lamp Replacement | Replace Bulbs in Three-Lamp T8 Fixture with Reduced Wattage (28W) Bulbs | Three-Lamp 32-Watt T8 Fixture | Commercial | New | Healthcare | FL Zone 1 | Per Fixture | 17.6986 | 0.125
Equipment | Premium T8 - Lamp Replacement | Replace Bulbs in Three-Lamp T8 Fixture with Reduced Wattage (28W) Bulbs | Three-Lamp 32-Watt T8 Fixture | Commercial | New | Hospitals | FL Zone 1 | Per Fixture | 23.943 | 0.125
Equipment | Premium T8 - Lamp Replacement | Replace Bulbs in Three-Lamp T8 Fixture with Reduced Wattage (28W) Bulbs | Three-Lamp 32-Watt T8 Fixture | Commercial | New | Institutional | FL Zone 1 | Per Fixture | 11.6125 | 0.125
Equipment | Premium T8 - Lamp Replacement | Replace Bulbs in Three-Lamp T8 Fixture with Reduced Wattage (28W) Bulbs | Three-Lamp 32-Watt T8 Fixture | Commercial | New | Lodging/Hospitality | FL Zone 1 | Per Fixture | 13.2141 | 0.125
Equipment | Premium T8 - Lamp Replacement | Replace Bulbs in Three-Lamp T8 Fixture with Reduced Wattage (28W) Bulbs | Three-Lamp 32-Watt T8 Fixture | Commercial | New | Miscellaneous | FL Zone 1 | Per Fixture | 15.5162 | 0.125
Equipment | Premium T8 - Lamp Replacement | Replace Bulbs in Three-Lamp T8 Fixture with Reduced Wattage (28W) Bulbs | Three-Lamp 32-Watt T8 Fixture | Commercial | New | Offices | FL Zone 1 | Per Fixture | 11.4506 | 0.125
Equipment | Premium T8 - Lamp Replacement | Replace Bulbs in Three-Lamp T8 Fixture with Reduced Wattage (28W) Bulbs | Three-Lamp 32-Watt T8 Fixture | Commercial | New | Restaurants | FL Zone 1 | Per Fixture | 11.8166 | 0.125
Equipment | Premium T8 - Lamp Replacement | Replace Bulbs in Three-Lamp T8 Fixture with Reduced Wattage (28W) Bulbs | Three-Lamp 32-Watt T8 Fixture | Commercial | New | Retail | FL Zone 1 | Per Fixture | 17.5437 | 0.125
Equipment | Premium T8 - Lamp Replacement | Replace Bulbs in Three-Lamp T8 Fixture with Reduced Wattage (28W) Bulbs | Three-Lamp 32-Watt T8 Fixture | Commercial | New | Schools K-12 | FL Zone 1 | Per Fixture | 8.3741 | 0.125
Equipment | Premium T8 - Lamp Replacement | Replace Bulbs in Three-Lamp T8 Fixture with Reduced Wattage (28W) Bulbs | Three-Lamp 32-Watt T8 Fixture | Commercial | New | Warehouse | FL Zone 1 | Per Fixture | 13.4605 | 0.125
Equipment | Efficient Battery Charger | Single-phase Ferro resonant or silicon-controlled rectifier chargin equipment with power conversion efficiency >=89% & maintenance power <= 10 W | FR or SCR charging stations with power conversion efficiecy < 89% or > 10 W | Commercial | Turnover | Assembly | FL Zone 1 | Per Appliance | 1111.206 | 0.13677
Equipment | Efficient Battery Charger | Single-phase Ferro resonant or silicon-controlled rectifier chargin equipment with power conversion efficiency >=89% & maintenance power <= 10 W | FR or SCR charging stations with power conversion efficiecy < 89% or > 10 W | Commercial | Turnover | College and University | FL Zone 1 | Per Appliance | 1111.206 | 0.13677
Equipment | Efficient Battery Charger | Single-phase Ferro resonant or silicon-controlled rectifier chargin equipment with power conversion efficiency >=89% & maintenance power <= 10 W | FR or SCR charging stations with power conversion efficiecy < 89% or > 10 W | Commercial | Turnover | Grocery | FL Zone 1 | Per Appliance | 1111.206 | 0.13677
Equipment | Efficient Battery Charger | Single-phase Ferro resonant or silicon-controlled rectifier chargin equipment with power conversion efficiency >=89% & maintenance power <= 10 W | FR or SCR charging stations with power conversion efficiecy < 89% or > 10 W | Commercial | Turnover | Healthcare | FL Zone 1 | Per Appliance | 1111.206 | 0.13677
Equipment | Efficient Battery Charger | Single-phase Ferro resonant or silicon-controlled rectifier chargin equipment with power conversion efficiency >=89% & maintenance power <= 10 W | FR or SCR charging stations with power conversion efficiecy < 89% or > 10 W | Commercial | Turnover | Hospitals | FL Zone 1 | Per Appliance | 1111.206 | 0.13677
Equipment | Efficient Battery Charger | Single-phase Ferro resonant or silicon-controlled rectifier chargin equipment with power conversion efficiency >=89% & maintenance power <= 10 W | FR or SCR charging stations with power conversion efficiecy < 89% or > 10 W | Commercial | Turnover | Institutional | FL Zone 1 | Per Appliance | 1111.206 | 0.13677
Equipment | Efficient Battery Charger | Single-phase Ferro resonant or silicon-controlled rectifier chargin equipment with power conversion efficiency >=89% & maintenance power <= 10 W | FR or SCR charging stations with power conversion efficiecy < 89% or > 10 W | Commercial | Turnover | Lodging/Hospitality | FL Zone 1 | Per Appliance | 1111.206 | 0.13677
Equipment | Efficient Battery Charger | Single-phase Ferro resonant or silicon-controlled rectifier chargin equipment with power conversion efficiency >=89% & maintenance power <= 10 W | FR or SCR charging stations with power conversion efficiecy < 89% or > 10 W | Commercial | Turnover | Miscellaneous | FL Zone 1 | Per Appliance | 1111.206 | 0.13677
Equipment | Efficient Battery Charger | Single-phase Ferro resonant or silicon-controlled rectifier chargin equipment with power conversion efficiency >=89% & maintenance power <= 10 W | FR or SCR charging stations with power conversion efficiecy < 89% or > 10 W | Commercial | Turnover | Offices | FL Zone 1 | Per Appliance | 1111.206 | 0.13677
Equipment | Efficient Battery Charger | Single-phase Ferro resonant or silicon-controlled rectifier chargin equipment with power conversion efficiency >=89% & maintenance power <= 10 W | FR or SCR charging stations with power conversion efficiecy < 89% or > 10 W | Commercial | Turnover | Restaurants | FL Zone 1 | Per Appliance | 1111.206 | 0.13677
Equipment | Efficient Battery Charger | Single-phase Ferro resonant or silicon-controlled rectifier chargin equipment with power conversion efficiency >=89% & maintenance power <= 10 W | FR or SCR charging stations with power conversion efficiecy < 89% or > 10 W | Commercial | Turnover | Retail | FL Zone 1 | Per Appliance | 1111.206 | 0.13677
Equipment | Efficient Battery Charger | Single-phase Ferro resonant or silicon-controlled rectifier chargin equipment with power conversion efficiency >=89% & maintenance power <= 10 W | FR or SCR charging stations with power conversion efficiecy < 89% or > 10 W | Commercial | Turnover | Schools K-12 | FL Zone 1 | Per Appliance | 1111.206 | 0.13677
Equipment | Efficient Battery Charger | Single-phase Ferro resonant or silicon-controlled rectifier chargin equipment with power conversion efficiency >=89% & maintenance power <= 10 W | FR or SCR charging stations with power conversion efficiecy < 89% or > 10 W | Commercial | Turnover | Warehouse | FL Zone 1 | Per Appliance | 1111.206 | 0.13677
Equipment | Efficient Battery Charger | Single-phase Ferro resonant or silicon-controlled rectifier chargin equipment with power conversion efficiency >=89% & maintenance power <= 10 W | FR or SCR charging stations with power conversion efficiecy < 89% or > 10 W | Commercial | New | Assembly | FL Zone 1 | Per Appliance | 1111.206 | 0.13677
Equipment | Efficient Battery Charger | Single-phase Ferro resonant or silicon-controlled rectifier chargin equipment with power conversion efficiency >=89% & maintenance power <= 10 W | FR or SCR charging stations with power conversion efficiecy < 89% or > 10 W | Commercial | New | College and University | FL Zone 1 | Per Appliance | 1111.206 | 0.13677
Equipment | Efficient Battery Charger | Single-phase Ferro resonant or silicon-controlled rectifier chargin equipment with power conversion efficiency >=89% & maintenance power <= 10 W | FR or SCR charging stations with power conversion efficiecy < 89% or > 10 W | Commercial | New | Grocery | FL Zone 1 | Per Appliance | 1111.206 | 0.13677
Equipment | Efficient Battery Charger | Single-phase Ferro resonant or silicon-controlled rectifier chargin equipment with power conversion efficiency >=89% & maintenance power <= 10 W | FR or SCR charging stations with power conversion efficiecy < 89% or > 10 W | Commercial | New | Healthcare | FL Zone 1 | Per Appliance | 1111.206 | 0.13677
Equipment | Efficient Battery Charger | Single-phase Ferro resonant or silicon-controlled rectifier chargin equipment with power conversion efficiency >=89% & maintenance power <= 10 W | FR or SCR charging stations with power conversion efficiecy < 89% or > 10 W | Commercial | New | Hospitals | FL Zone 1 | Per Appliance | 1111.206 | 0.13677
Equipment | Efficient Battery Charger | Single-phase Ferro resonant or silicon-controlled rectifier chargin equipment with power conversion efficiency >=89% & maintenance power <= 10 W | FR or SCR charging stations with power conversion efficiecy < 89% or > 10 W | Commercial | New | Institutional | FL Zone 1 | Per Appliance | 1111.206 | 0.13677
Equipment | Efficient Battery Charger | Single-phase Ferro resonant or silicon-controlled rectifier chargin equipment with power conversion efficiency >=89% & maintenance power <= 10 W | FR or SCR charging stations with power conversion efficiecy < 89% or > 10 W | Commercial | New | Lodging/Hospitality | FL Zone 1 | Per Appliance | 1111.206 | 0.13677
Equipment | Efficient Battery Charger | Single-phase Ferro resonant or silicon-controlled rectifier chargin equipment with power conversion efficiency >=89% & maintenance power <= 10 W | FR or SCR charging stations with power conversion efficiecy < 89% or > 10 W | Commercial | New | Miscellaneous | FL Zone 1 | Per Appliance | 1111.206 | 0.13677
Equipment | Efficient Battery Charger | Single-phase Ferro resonant or silicon-controlled rectifier chargin equipment with power conversion efficiency >=89% & maintenance power <= 10 W | FR or SCR charging stations with power conversion efficiecy < 89% or > 10 W | Commercial | New | Offices | FL Zone 1 | Per Appliance | 1111.206 | 0.13677
Equipment | Efficient Battery Charger | Single-phase Ferro resonant or silicon-controlled rectifier chargin equipment with power conversion efficiency >=89% & maintenance power <= 10 W | FR or SCR charging stations with power conversion efficiecy < 89% or > 10 W | Commercial | New | Restaurants | FL Zone 1 | Per Appliance | 1111.206 | 0.13677
Equipment | Efficient Battery Charger | Single-phase Ferro resonant or silicon-controlled rectifier chargin equipment with power conversion efficiency >=89% & maintenance power <= 10 W | FR or SCR charging stations with power conversion efficiecy < 89% or > 10 W | Commercial | New | Retail | FL Zone 1 | Per Appliance | 1111.206 | 0.13677
Equipment | Efficient Battery Charger | Single-phase Ferro resonant or silicon-controlled rectifier chargin equipment with power conversion efficiency >=89% & maintenance power <= 10 W | FR or SCR charging stations with power conversion efficiecy < 89% or > 10 W | Commercial | New | Schools K-12 | FL Zone 1 | Per Appliance | 1111.206 | 0.13677
Equipment | Efficient Battery Charger | Single-phase Ferro resonant or silicon-controlled rectifier chargin equipment with power conversion efficiency >=89% & maintenance power <= 10 W | FR or SCR charging stations with power conversion efficiecy < 89% or > 10 W | Commercial | New | Warehouse | FL Zone 1 | Per Appliance | 1111.206 | 0.13677
Equipment | ENERGY STAR Commercial Clothes Washer | Single-phase Ferro resonant or silicon-controlled rectifier chargin equipment with power conversion efficiency >=89% & maintenance power <= 10 W | FR or SCR charging stations with power conversion efficiecy < 89% or > 10 W | Commercial | Turnover | Assembly | FL Zone 1 | Per Appliance | 1060.1591 | 0.27273
Equipment | ENERGY STAR Commercial Clothes Washer | Single-phase Ferro resonant or silicon-controlled rectifier chargin equipment with power conversion efficiency >=89% & maintenance power <= 10 W | FR or SCR charging stations with power conversion efficiecy < 89% or > 10 W | Commercial | Turnover | College and University | FL Zone 1 | Per Appliance | 1060.1591 | 0.27273
Equipment | ENERGY STAR Commercial Clothes Washer | Single-phase Ferro resonant or silicon-controlled rectifier chargin equipment with power conversion efficiency >=89% & maintenance power <= 10 W | FR or SCR charging stations with power conversion efficiecy < 89% or > 10 W | Commercial | Turnover | Grocery | FL Zone 1 | Per Appliance | 1060.1591 | 0.27273
Equipment | ENERGY STAR Commercial Clothes Washer | Single-phase Ferro resonant or silicon-controlled rectifier chargin equipment with power conversion efficiency >=89% & maintenance power <= 10 W | FR or SCR charging stations with power conversion efficiecy < 89% or > 10 W | Commercial | Turnover | Healthcare | FL Zone 1 | Per Appliance | 1060.1591 | 0.27273
Equipment | ENERGY STAR Commercial Clothes Washer | Single-phase Ferro resonant or silicon-controlled rectifier chargin equipment with power conversion efficiency >=89% & maintenance power <= 10 W | FR or SCR charging stations with power conversion efficiecy < 89% or > 10 W | Commercial | Turnover | Hospitals | FL Zone 1 | Per Appliance | 1060.1591 | 0.27273
Equipment | ENERGY STAR Commercial Clothes Washer | Single-phase Ferro resonant or silicon-controlled rectifier chargin equipment with power conversion efficiency >=89% & maintenance power <= 10 W | FR or SCR charging stations with power conversion efficiecy < 89% or > 10 W | Commercial | Turnover | Institutional | FL Zone 1 | Per Appliance | 1060.1591 | 0.27273
Equipment | ENERGY STAR Commercial Clothes Washer | Single-phase Ferro resonant or silicon-controlled rectifier chargin equipment with power conversion efficiency >=89% & maintenance power <= 10 W | FR or SCR charging stations with power conversion efficiecy < 89% or > 10 W | Commercial | Turnover | Lodging/Hospitality | FL Zone 1 | Per Appliance | 1060.1591 | 0.27273
Equipment | ENERGY STAR Commercial Clothes Washer | Single-phase Ferro resonant or silicon-controlled rectifier chargin equipment with power conversion efficiency >=89% & maintenance power <= 10 W | FR or SCR charging stations with power conversion efficiecy < 89% or > 10 W | Commercial | Turnover | Miscellaneous | FL Zone 1 | Per Appliance | 1060.1591 | 0.27273
Equipment | ENERGY STAR Commercial Clothes Washer | Single-phase Ferro resonant or silicon-controlled rectifier chargin equipment with power conversion efficiency >=89% & maintenance power <= 10 W | FR or SCR charging stations with power conversion efficiecy < 89% or > 10 W | Commercial | Turnover | Offices | FL Zone 1 | Per Appliance | 1060.1591 | 0.27273
Equipment | ENERGY STAR Commercial Clothes Washer | Single-phase Ferro resonant or silicon-controlled rectifier chargin equipment with power conversion efficiency >=89% & maintenance power <= 10 W | FR or SCR charging stations with power conversion efficiecy < 89% or > 10 W | Commercial | Turnover | Restaurants | FL Zone 1 | Per Appliance | 1060.1591 | 0.27273
Equipment | ENERGY STAR Commercial Clothes Washer | Single-phase Ferro resonant or silicon-controlled rectifier chargin equipment with power conversion efficiency >=89% & maintenance power <= 10 W | FR or SCR charging stations with power conversion efficiecy < 89% or > 10 W | Commercial | Turnover | Retail | FL Zone 1 | Per Appliance | 1060.1591 | 0.27273
Equipment | ENERGY STAR Commercial Clothes Washer | Single-phase Ferro resonant or silicon-controlled rectifier chargin equipment with power conversion efficiency >=89% & maintenance power <= 10 W | FR or SCR charging stations with power conversion efficiecy < 89% or > 10 W | Commercial | Turnover | Schools K-12 | FL Zone 1 | Per Appliance | 1060.1591 | 0.27273
Equipment | ENERGY STAR Commercial Clothes Washer | Single-phase Ferro resonant or silicon-controlled rectifier chargin equipment with power conversion efficiency >=89% & maintenance power <= 10 W | FR or SCR charging stations with power conversion efficiecy < 89% or > 10 W | Commercial | Turnover | Warehouse | FL Zone 1 | Per Appliance | 1060.1591 | 0.27273
Equipment | ENERGY STAR Commercial Clothes Washer | Single-phase Ferro resonant or silicon-controlled rectifier chargin equipment with power conversion efficiency >=89% & maintenance power <= 10 W | FR or SCR charging stations with power conversion efficiecy < 89% or > 10 W | Commercial | New | Assembly | FL Zone 1 | Per Appliance | 1060.1591 | 0.27273
Equipment | ENERGY STAR Commercial Clothes Washer | Single-phase Ferro resonant or silicon-controlled rectifier chargin equipment with power conversion efficiency >=89% & maintenance power <= 10 W | FR or SCR charging stations with power conversion efficiecy < 89% or > 10 W | Commercial | New | College and University | FL Zone 1 | Per Appliance | 1060.1591 | 0.27273
Equipment | ENERGY STAR Commercial Clothes Washer | Single-phase Ferro resonant or silicon-controlled rectifier chargin equipment with power conversion efficiency >=89% & maintenance power <= 10 W | FR or SCR charging stations with power conversion efficiecy < 89% or > 10 W | Commercial | New | Grocery | FL Zone 1 | Per Appliance | 1060.1591 | 0.27273
Equipment | ENERGY STAR Commercial Clothes Washer | Single-phase Ferro resonant or silicon-controlled rectifier chargin equipment with power conversion efficiency >=89% & maintenance power <= 10 W | FR or SCR charging stations with power conversion efficiecy < 89% or > 10 W | Commercial | New | Healthcare | FL Zone 1 | Per Appliance | 1060.1591 | 0.27273
Equipment | ENERGY STAR Commercial Clothes Washer | Single-phase Ferro resonant or silicon-controlled rectifier chargin equipment with power conversion efficiency >=89% & maintenance power <= 10 W | FR or SCR charging stations with power conversion efficiecy < 89% or > 10 W | Commercial | New | Hospitals | FL Zone 1 | Per Appliance | 1060.1591 | 0.27273
Equipment | ENERGY STAR Commercial Clothes Washer | Single-phase Ferro resonant or silicon-controlled rectifier chargin equipment with power conversion efficiency >=89% & maintenance power <= 10 W | FR or SCR charging stations with power conversion efficiecy < 89% or > 10 W | Commercial | New | Institutional | FL Zone 1 | Per Appliance | 1060.1591 | 0.27273
Equipment | ENERGY STAR Commercial Clothes Washer | Single-phase Ferro resonant or silicon-controlled rectifier chargin equipment with power conversion efficiency >=89% & maintenance power <= 10 W | FR or SCR charging stations with power conversion efficiecy < 89% or > 10 W | Commercial | New | Lodging/Hospitality | FL Zone 1 | Per Appliance | 1060.1591 | 0.27273
Equipment | ENERGY STAR Commercial Clothes Washer | Single-phase Ferro resonant or silicon-controlled rectifier chargin equipment with power conversion efficiency >=89% & maintenance power <= 10 W | FR or SCR charging stations with power conversion efficiecy < 89% or > 10 W | Commercial | New | Miscellaneous | FL Zone 1 | Per Appliance | 1060.1591 | 0.27273
Equipment | ENERGY STAR Commercial Clothes Washer | Single-phase Ferro resonant or silicon-controlled rectifier chargin equipment with power conversion efficiency >=89% & maintenance power <= 10 W | FR or SCR charging stations with power conversion efficiecy < 89% or > 10 W | Commercial | New | Offices | FL Zone 1 | Per Appliance | 1060.1591 | 0.27273
Equipment | ENERGY STAR Commercial Clothes Washer | Single-phase Ferro resonant or silicon-controlled rectifier chargin equipment with power conversion efficiency >=89% & maintenance power <= 10 W | FR or SCR charging stations with power conversion efficiecy < 89% or > 10 W | Commercial | New | Restaurants | FL Zone 1 | Per Appliance | 1060.1591 | 0.27273
Equipment | ENERGY STAR Commercial Clothes Washer | Single-phase Ferro resonant or silicon-controlled rectifier chargin equipment with power conversion efficiency >=89% & maintenance power <= 10 W | FR or SCR charging stations with power conversion efficiecy < 89% or > 10 W | Commercial | New | Retail | FL Zone 1 | Per Appliance | 1060.1591 | 0.27273
Equipment | ENERGY STAR Commercial Clothes Washer | Single-phase Ferro resonant or silicon-controlled rectifier chargin equipment with power conversion efficiency >=89% & maintenance power <= 10 W | FR or SCR charging stations with power conversion efficiecy < 89% or > 10 W | Commercial | New | Schools K-12 | FL Zone 1 | Per Appliance | 1060.1591 | 0.27273
Equipment | ENERGY STAR Commercial Clothes Washer | Single-phase Ferro resonant or silicon-controlled rectifier chargin equipment with power conversion efficiency >=89% & maintenance power <= 10 W | FR or SCR charging stations with power conversion efficiecy < 89% or > 10 W | Commercial | New | Warehouse | FL Zone 1 | Per Appliance | 1060.1591 | 0.27273
Equipment | ENERGY STAR Water Cooler | One Storage Type Hot/Cold Water Cooler Unit meeting ENERGY STAR® Standards | One Standard Storage Type Hot/Cold Water Cooler Unit | Commercial | Turnover | Assembly | FL Zone 1 | Per Appliance | 547.5 | 0.68493
Equipment | ENERGY STAR Water Cooler | One Storage Type Hot/Cold Water Cooler Unit meeting ENERGY STAR® Standards | One Standard Storage Type Hot/Cold Water Cooler Unit | Commercial | Turnover | College and University | FL Zone 1 | Per Appliance | 547.5 | 0.68493
Equipment | ENERGY STAR Water Cooler | One Storage Type Hot/Cold Water Cooler Unit meeting ENERGY STAR® Standards | One Standard Storage Type Hot/Cold Water Cooler Unit | Commercial | Turnover | Grocery | FL Zone 1 | Per Appliance | 547.5 | 0.68493
Equipment | ENERGY STAR Water Cooler | One Storage Type Hot/Cold Water Cooler Unit meeting ENERGY STAR® Standards | One Standard Storage Type Hot/Cold Water Cooler Unit | Commercial | Turnover | Healthcare | FL Zone 1 | Per Appliance | 547.5 | 0.68493
Equipment | ENERGY STAR Water Cooler | One Storage Type Hot/Cold Water Cooler Unit meeting ENERGY STAR® Standards | One Standard Storage Type Hot/Cold Water Cooler Unit | Commercial | Turnover | Hospitals | FL Zone 1 | Per Appliance | 547.5 | 0.68493
Equipment | ENERGY STAR Water Cooler | One Storage Type Hot/Cold Water Cooler Unit meeting ENERGY STAR® Standards | One Standard Storage Type Hot/Cold Water Cooler Unit | Commercial | Turnover | Institutional | FL Zone 1 | Per Appliance | 547.5 | 0.68493
Equipment | ENERGY STAR Water Cooler | One Storage Type Hot/Cold Water Cooler Unit meeting ENERGY STAR® Standards | One Standard Storage Type Hot/Cold Water Cooler Unit | Commercial | Turnover | Lodging/Hospitality | FL Zone 1 | Per Appliance | 547.5 | 0.68493
Equipment | ENERGY STAR Water Cooler | One Storage Type Hot/Cold Water Cooler Unit meeting ENERGY STAR® Standards | One Standard Storage Type Hot/Cold Water Cooler Unit | Commercial | Turnover | Miscellaneous | FL Zone 1 | Per Appliance | 547.5 | 0.68493
Equipment | ENERGY STAR Water Cooler | One Storage Type Hot/Cold Water Cooler Unit meeting ENERGY STAR® Standards | One Standard Storage Type Hot/Cold Water Cooler Unit | Commercial | Turnover | Offices | FL Zone 1 | Per Appliance | 547.5 | 0.68493
Equipment | ENERGY STAR Water Cooler | One Storage Type Hot/Cold Water Cooler Unit meeting ENERGY STAR® Standards | One Standard Storage Type Hot/Cold Water Cooler Unit | Commercial | Turnover | Restaurants | FL Zone 1 | Per Appliance | 547.5 | 0.68493
Equipment | ENERGY STAR Water Cooler | One Storage Type Hot/Cold Water Cooler Unit meeting ENERGY STAR® Standards | One Standard Storage Type Hot/Cold Water Cooler Unit | Commercial | Turnover | Retail | FL Zone 1 | Per Appliance | 547.5 | 0.68493
Equipment | ENERGY STAR Water Cooler | One Storage Type Hot/Cold Water Cooler Unit meeting ENERGY STAR® Standards | One Standard Storage Type Hot/Cold Water Cooler Unit | Commercial | Turnover | Schools K-12 | FL Zone 1 | Per Appliance | 547.5 | 0.68493
Equipment | ENERGY STAR Water Cooler | One Storage Type Hot/Cold Water Cooler Unit meeting ENERGY STAR® Standards | One Standard Storage Type Hot/Cold Water Cooler Unit | Commercial | Turnover | Warehouse | FL Zone 1 | Per Appliance | 547.5 | 0.68493
Equipment | ENERGY STAR Water Cooler | One Storage Type Hot/Cold Water Cooler Unit meeting ENERGY STAR® Standards | One Standard Storage Type Hot/Cold Water Cooler Unit | Commercial | New | Assembly | FL Zone 1 | Per Appliance | 547.5 | 0.68493
Equipment | ENERGY STAR Water Cooler | One Storage Type Hot/Cold Water Cooler Unit meeting ENERGY STAR® Standards | One Standard Storage Type Hot/Cold Water Cooler Unit | Commercial | New | College and University | FL Zone 1 | Per Appliance | 547.5 | 0.68493
Equipment | ENERGY STAR Water Cooler | One Storage Type Hot/Cold Water Cooler Unit meeting ENERGY STAR® Standards | One Standard Storage Type Hot/Cold Water Cooler Unit | Commercial | New | Grocery | FL Zone 1 | Per Appliance | 547.5 | 0.68493
Equipment | ENERGY STAR Water Cooler | One Storage Type Hot/Cold Water Cooler Unit meeting ENERGY STAR® Standards | One Standard Storage Type Hot/Cold Water Cooler Unit | Commercial | New | Healthcare | FL Zone 1 | Per Appliance | 547.5 | 0.68493
Equipment | ENERGY STAR Water Cooler | One Storage Type Hot/Cold Water Cooler Unit meeting ENERGY STAR® Standards | One Standard Storage Type Hot/Cold Water Cooler Unit | Commercial | New | Hospitals | FL Zone 1 | Per Appliance | 547.5 | 0.68493
Equipment | ENERGY STAR Water Cooler | One Storage Type Hot/Cold Water Cooler Unit meeting ENERGY STAR® Standards | One Standard Storage Type Hot/Cold Water Cooler Unit | Commercial | New | Institutional | FL Zone 1 | Per Appliance | 547.5 | 0.68493
Equipment | ENERGY STAR Water Cooler | One Storage Type Hot/Cold Water Cooler Unit meeting ENERGY STAR® Standards | One Standard Storage Type Hot/Cold Water Cooler Unit | Commercial | New | Lodging/Hospitality | FL Zone 1 | Per Appliance | 547.5 | 0.68493
Equipment | ENERGY STAR Water Cooler | One Storage Type Hot/Cold Water Cooler Unit meeting ENERGY STAR® Standards | One Standard Storage Type Hot/Cold Water Cooler Unit | Commercial | New | Miscellaneous | FL Zone 1 | Per Appliance | 547.5 | 0.68493
Equipment | ENERGY STAR Water Cooler | One Storage Type Hot/Cold Water Cooler Unit meeting ENERGY STAR® Standards | One Standard Storage Type Hot/Cold Water Cooler Unit | Commercial | New | Offices | FL Zone 1 | Per Appliance | 547.5 | 0.68493
Equipment | ENERGY STAR Water Cooler | One Storage Type Hot/Cold Water Cooler Unit meeting ENERGY STAR® Standards | One Standard Storage Type Hot/Cold Water Cooler Unit | Commercial | New | Restaurants | FL Zone 1 | Per Appliance | 547.5 | 0.68493
Equipment | ENERGY STAR Water Cooler | One Storage Type Hot/Cold Water Cooler Unit meeting ENERGY STAR® Standards | One Standard Storage Type Hot/Cold Water Cooler Unit | Commercial | New | Retail | FL Zone 1 | Per Appliance | 547.5 | 0.68493
Equipment | ENERGY STAR Water Cooler | One Storage Type Hot/Cold Water Cooler Unit meeting ENERGY STAR® Standards | One Standard Storage Type Hot/Cold Water Cooler Unit | Commercial | New | Schools K-12 | FL Zone 1 | Per Appliance | 547.5 | 0.68493
Equipment | ENERGY STAR Water Cooler | One Storage Type Hot/Cold Water Cooler Unit meeting ENERGY STAR® Standards | One Standard Storage Type Hot/Cold Water Cooler Unit | Commercial | New | Warehouse | FL Zone 1 | Per Appliance | 547.5 | 0.68493
Equipment | Heat Pump Pool Heater | Heat Pump Swimming Pool Heater | Electric Resistance Swimming Pool Heater | Commercial | Turnover | Assembly | FL Zone 1 | Per Unit | 2023.2 | 0.8
Equipment | Heat Pump Pool Heater | Heat Pump Swimming Pool Heater | Electric Resistance Swimming Pool Heater | Commercial | Turnover | College and University | FL Zone 1 | Per Unit | 2023.2 | 0.8
Equipment | Heat Pump Pool Heater | Heat Pump Swimming Pool Heater | Electric Resistance Swimming Pool Heater | Commercial | Turnover | Grocery | FL Zone 1 | Per Unit | 2023.2 | 0.8
Equipment | Heat Pump Pool Heater | Heat Pump Swimming Pool Heater | Electric Resistance Swimming Pool Heater | Commercial | Turnover | Healthcare | FL Zone 1 | Per Unit | 2023.2 | 0.8
Equipment | Heat Pump Pool Heater | Heat Pump Swimming Pool Heater | Electric Resistance Swimming Pool Heater | Commercial | Turnover | Hospitals | FL Zone 1 | Per Unit | 2023.2 | 0.8
Equipment | Heat Pump Pool Heater | Heat Pump Swimming Pool Heater | Electric Resistance Swimming Pool Heater | Commercial | Turnover | Institutional | FL Zone 1 | Per Unit | 2023.2 | 0.8
Equipment | Heat Pump Pool Heater | Heat Pump Swimming Pool Heater | Electric Resistance Swimming Pool Heater | Commercial | Turnover | Lodging/Hospitality | FL Zone 1 | Per Unit | 2023.2 | 0.8
Equipment | Heat Pump Pool Heater | Heat Pump Swimming Pool Heater | Electric Resistance Swimming Pool Heater | Commercial | Turnover | Miscellaneous | FL Zone 1 | Per Unit | 2023.2 | 0.8
Equipment | Heat Pump Pool Heater | Heat Pump Swimming Pool Heater | Electric Resistance Swimming Pool Heater | Commercial | Turnover | Offices | FL Zone 1 | Per Unit | 2023.2 | 0.8
Equipment | Heat Pump Pool Heater | Heat Pump Swimming Pool Heater | Electric Resistance Swimming Pool Heater | Commercial | Turnover | Restaurants | FL Zone 1 | Per Unit | 2023.2 | 0.8
Equipment | Heat Pump Pool Heater | Heat Pump Swimming Pool Heater | Electric Resistance Swimming Pool Heater | Commercial | Turnover | Retail | FL Zone 1 | Per Unit | 2023.2 | 0.8
Equipment | Heat Pump Pool Heater | Heat Pump Swimming Pool Heater | Electric Resistance Swimming Pool Heater | Commercial | Turnover | Schools K-12 | FL Zone 1 | Per Unit | 2023.2 | 0.8
Equipment | Heat Pump Pool Heater | Heat Pump Swimming Pool Heater | Electric Resistance Swimming Pool Heater | Commercial | Turnover | Warehouse | FL Zone 1 | Per Unit | 2023.2 | 0.8
Equipment | Heat Pump Pool Heater | Heat Pump Swimming Pool Heater | Electric Resistance Swimming Pool Heater | Commercial | New | Assembly | FL Zone 1 | Per Unit | 2023.2 | 0.8
Equipment | Heat Pump Pool Heater | Heat Pump Swimming Pool Heater | Electric Resistance Swimming Pool Heater | Commercial | New | College and University | FL Zone 1 | Per Unit | 2023.2 | 0.8
Equipment | Heat Pump Pool Heater | Heat Pump Swimming Pool Heater | Electric Resistance Swimming Pool Heater | Commercial | New | Grocery | FL Zone 1 | Per Unit | 2023.2 | 0.8
Equipment | Heat Pump Pool Heater | Heat Pump Swimming Pool Heater | Electric Resistance Swimming Pool Heater | Commercial | New | Healthcare | FL Zone 1 | Per Unit | 2023.2 | 0.8
Equipment | Heat Pump Pool Heater | Heat Pump Swimming Pool Heater | Electric Resistance Swimming Pool Heater | Commercial | New | Hospitals | FL Zone 1 | Per Unit | 2023.2 | 0.8
Equipment | Heat Pump Pool Heater | Heat Pump Swimming Pool Heater | Electric Resistance Swimming Pool Heater | Commercial | New | Institutional | FL Zone 1 | Per Unit | 2023.2 | 0.8
Equipment | Heat Pump Pool Heater | Heat Pump Swimming Pool Heater | Electric Resistance Swimming Pool Heater | Commercial | New | Lodging/Hospitality | FL Zone 1 | Per Unit | 2023.2 | 0.8
Equipment | Heat Pump Pool Heater | Heat Pump Swimming Pool Heater | Electric Resistance Swimming Pool Heater | Commercial | New | Miscellaneous | FL Zone 1 | Per Unit | 2023.2 | 0.8
Equipment | Heat Pump Pool Heater | Heat Pump Swimming Pool Heater | Electric Resistance Swimming Pool Heater | Commercial | New | Offices | FL Zone 1 | Per Unit | 2023.2 | 0.8
Equipment | Heat Pump Pool Heater | Heat Pump Swimming Pool Heater | Electric Resistance Swimming Pool Heater | Commercial | New | Restaurants | FL Zone 1 | Per Unit | 2023.2 | 0.8
Equipment | Heat Pump Pool Heater | Heat Pump Swimming Pool Heater | Electric Resistance Swimming Pool Heater | Commercial | New | Retail | FL Zone 1 | Per Unit | 2023.2 | 0.8
Equipment | Heat Pump Pool Heater | Heat Pump Swimming Pool Heater | Electric Resistance Swimming Pool Heater | Commercial | New | Schools K-12 | FL Zone 1 | Per Unit | 2023.2 | 0.8
Equipment | Heat Pump Pool Heater | Heat Pump Swimming Pool Heater | Electric Resistance Swimming Pool Heater | Commercial | New | Warehouse | FL Zone 1 | Per Unit | 2023.2 | 0.8
Equipment | Solar Pool Heater | Solar Swimming Pool Heater | Electric Resistance Swimming Pool Heater | Commercial | Turnover | Assembly | FL Zone 1 | Per Unit | 2048.49 | 0.81
Equipment | Solar Pool Heater | Solar Swimming Pool Heater | Electric Resistance Swimming Pool Heater | Commercial | Turnover | College and University | FL Zone 1 | Per Unit | 2048.49 | 0.81
Equipment | Solar Pool Heater | Solar Swimming Pool Heater | Electric Resistance Swimming Pool Heater | Commercial | Turnover | Grocery | FL Zone 1 | Per Unit | 2048.49 | 0.81
Equipment | Solar Pool Heater | Solar Swimming Pool Heater | Electric Resistance Swimming Pool Heater | Commercial | Turnover | Healthcare | FL Zone 1 | Per Unit | 2048.49 | 0.81
Equipment | Solar Pool Heater | Solar Swimming Pool Heater | Electric Resistance Swimming Pool Heater | Commercial | Turnover | Hospitals | FL Zone 1 | Per Unit | 2048.49 | 0.81
Equipment | Solar Pool Heater | Solar Swimming Pool Heater | Electric Resistance Swimming Pool Heater | Commercial | Turnover | Institutional | FL Zone 1 | Per Unit | 2048.49 | 0.81
Equipment | Solar Pool Heater | Solar Swimming Pool Heater | Electric Resistance Swimming Pool Heater | Commercial | Turnover | Lodging/Hospitality | FL Zone 1 | Per Unit | 2048.49 | 0.81
Equipment | Solar Pool Heater | Solar Swimming Pool Heater | Electric Resistance Swimming Pool Heater | Commercial | Turnover | Miscellaneous | FL Zone 1 | Per Unit | 2048.49 | 0.81
Equipment | Solar Pool Heater | Solar Swimming Pool Heater | Electric Resistance Swimming Pool Heater | Commercial | Turnover | Offices | FL Zone 1 | Per Unit | 2048.49 | 0.81
Equipment | Solar Pool Heater | Solar Swimming Pool Heater | Electric Resistance Swimming Pool Heater | Commercial | Turnover | Restaurants | FL Zone 1 | Per Unit | 2048.49 | 0.81
Equipment | Solar Pool Heater | Solar Swimming Pool Heater | Electric Resistance Swimming Pool Heater | Commercial | Turnover | Retail | FL Zone 1 | Per Unit | 2048.49 | 0.81
Equipment | Solar Pool Heater | Solar Swimming Pool Heater | Electric Resistance Swimming Pool Heater | Commercial | Turnover | Schools K-12 | FL Zone 1 | Per Unit | 2048.49 | 0.81
Equipment | Solar Pool Heater | Solar Swimming Pool Heater | Electric Resistance Swimming Pool Heater | Commercial | Turnover | Warehouse | FL Zone 1 | Per Unit | 2048.49 | 0.81
Equipment | Solar Pool Heater | Solar Swimming Pool Heater | Electric Resistance Swimming Pool Heater | Commercial | New | Assembly | FL Zone 1 | Per Unit | 2048.49 | 0.81
Equipment | Solar Pool Heater | Solar Swimming Pool Heater | Electric Resistance Swimming Pool Heater | Commercial | New | College and University | FL Zone 1 | Per Unit | 2048.49 | 0.81
Equipment | Solar Pool Heater | Solar Swimming Pool Heater | Electric Resistance Swimming Pool Heater | Commercial | New | Grocery | FL Zone 1 | Per Unit | 2048.49 | 0.81
Equipment | Solar Pool Heater | Solar Swimming Pool Heater | Electric Resistance Swimming Pool Heater | Commercial | New | Healthcare | FL Zone 1 | Per Unit | 2048.49 | 0.81
Equipment | Solar Pool Heater | Solar Swimming Pool Heater | Electric Resistance Swimming Pool Heater | Commercial | New | Hospitals | FL Zone 1 | Per Unit | 2048.49 | 0.81
Equipment | Solar Pool Heater | Solar Swimming Pool Heater | Electric Resistance Swimming Pool Heater | Commercial | New | Institutional | FL Zone 1 | Per Unit | 2048.49 | 0.81
Equipment | Solar Pool Heater | Solar Swimming Pool Heater | Electric Resistance Swimming Pool Heater | Commercial | New | Lodging/Hospitality | FL Zone 1 | Per Unit | 2048.49 | 0.81
Equipment | Solar Pool Heater | Solar Swimming Pool Heater | Electric Resistance Swimming Pool Heater | Commercial | New | Miscellaneous | FL Zone 1 | Per Unit | 2048.49 | 0.81
Equipment | Solar Pool Heater | Solar Swimming Pool Heater | Electric Resistance Swimming Pool Heater | Commercial | New | Offices | FL Zone 1 | Per Unit | 2048.49 | 0.81
Equipment | Solar Pool Heater | Solar Swimming Pool Heater | Electric Resistance Swimming Pool Heater | Commercial | New | Restaurants | FL Zone 1 | Per Unit | 2048.49 | 0.81
Equipment | Solar Pool Heater | Solar Swimming Pool Heater | Electric Resistance Swimming Pool Heater | Commercial | New | Retail | FL Zone 1 | Per Unit | 2048.49 | 0.81
Equipment | Solar Pool Heater | Solar Swimming Pool Heater | Electric Resistance Swimming Pool Heater | Commercial | New | Schools K-12 | FL Zone 1 | Per Unit | 2048.49 | 0.81
Equipment | Solar Pool Heater | Solar Swimming Pool Heater | Electric Resistance Swimming Pool Heater | Commercial | New | Warehouse | FL Zone 1 | Per Unit | 2048.49 | 0.81
Equipment | Solar Powered Pool Pump | Solar Powered Pool Pump | Single Speed Pool Pump Motor 1 HP | Commercial | Turnover | Assembly | FL Zone 1 | Per Pool | 2183.32 | 0.49884
Equipment | Solar Powered Pool Pump | Solar Powered Pool Pump | Single Speed Pool Pump Motor 1 HP | Commercial | Turnover | College and University | FL Zone 1 | Per Pool | 2183.32 | 0.49884
Equipment | Solar Powered Pool Pump | Solar Powered Pool Pump | Single Speed Pool Pump Motor 1 HP | Commercial | Turnover | Grocery | FL Zone 1 | Per Pool | 2183.32 | 0.49884
Equipment | Solar Powered Pool Pump | Solar Powered Pool Pump | Single Speed Pool Pump Motor 1 HP | Commercial | Turnover | Healthcare | FL Zone 1 | Per Pool | 2183.32 | 0.49884
Equipment | Solar Powered Pool Pump | Solar Powered Pool Pump | Single Speed Pool Pump Motor 1 HP | Commercial | Turnover | Hospitals | FL Zone 1 | Per Pool | 2183.32 | 0.49884
Equipment | Solar Powered Pool Pump | Solar Powered Pool Pump | Single Speed Pool Pump Motor 1 HP | Commercial | Turnover | Institutional | FL Zone 1 | Per Pool | 2183.32 | 0.49884
Equipment | Solar Powered Pool Pump | Solar Powered Pool Pump | Single Speed Pool Pump Motor 1 HP | Commercial | Turnover | Lodging/Hospitality | FL Zone 1 | Per Pool | 2183.32 | 0.49884
Equipment | Solar Powered Pool Pump | Solar Powered Pool Pump | Single Speed Pool Pump Motor 1 HP | Commercial | Turnover | Miscellaneous | FL Zone 1 | Per Pool | 2183.32 | 0.49884
Equipment | Solar Powered Pool Pump | Solar Powered Pool Pump | Single Speed Pool Pump Motor 1 HP | Commercial | Turnover | Offices | FL Zone 1 | Per Pool | 2183.32 | 0.49884
Equipment | Solar Powered Pool Pump | Solar Powered Pool Pump | Single Speed Pool Pump Motor 1 HP | Commercial | Turnover | Restaurants | FL Zone 1 | Per Pool | 2183.32 | 0.49884
Equipment | Solar Powered Pool Pump | Solar Powered Pool Pump | Single Speed Pool Pump Motor 1 HP | Commercial | Turnover | Retail | FL Zone 1 | Per Pool | 2183.32 | 0.49884
Equipment | Solar Powered Pool Pump | Solar Powered Pool Pump | Single Speed Pool Pump Motor 1 HP | Commercial | Turnover | Schools K-12 | FL Zone 1 | Per Pool | 2183.32 | 0.49884
Equipment | Solar Powered Pool Pump | Solar Powered Pool Pump | Single Speed Pool Pump Motor 1 HP | Commercial | New | Assembly | FL Zone 1 | Per Pool | 1137.26 | 0.34144
Equipment | Solar Powered Pool Pump | Solar Powered Pool Pump | Single Speed Pool Pump Motor 1 HP | Commercial | New | College and University | FL Zone 1 | Per Pool | 1137.26 | 0.34144
Equipment | Solar Powered Pool Pump | Solar Powered Pool Pump | Single Speed Pool Pump Motor 1 HP | Commercial | New | Grocery | FL Zone 1 | Per Pool | 1137.26 | 0.34144
Equipment | Solar Powered Pool Pump | Solar Powered Pool Pump | Single Speed Pool Pump Motor 1 HP | Commercial | New | Healthcare | FL Zone 1 | Per Pool | 1137.26 | 0.34144
Equipment | Solar Powered Pool Pump | Solar Powered Pool Pump | Single Speed Pool Pump Motor 1 HP | Commercial | New | Hospitals | FL Zone 1 | Per Pool | 1137.26 | 0.34144
Equipment | Solar Powered Pool Pump | Solar Powered Pool Pump | Single Speed Pool Pump Motor 1 HP | Commercial | New | Institutional | FL Zone 1 | Per Pool | 1137.26 | 0.34144
Equipment | Solar Powered Pool Pump | Solar Powered Pool Pump | Single Speed Pool Pump Motor 1 HP | Commercial | New | Lodging/Hospitality | FL Zone 1 | Per Pool | 1137.26 | 0.34144
Equipment | Solar Powered Pool Pump | Solar Powered Pool Pump | Single Speed Pool Pump Motor 1 HP | Commercial | New | Miscellaneous | FL Zone 1 | Per Pool | 1137.26 | 0.34144
Equipment | Solar Powered Pool Pump | Solar Powered Pool Pump | Single Speed Pool Pump Motor 1 HP | Commercial | New | Offices | FL Zone 1 | Per Pool | 1137.26 | 0.34144
Equipment | Solar Powered Pool Pump | Solar Powered Pool Pump | Single Speed Pool Pump Motor 1 HP | Commercial | New | Restaurants | FL Zone 1 | Per Pool | 1137.26 | 0.34144
Equipment | Solar Powered Pool Pump | Solar Powered Pool Pump | Single Speed Pool Pump Motor 1 HP | Commercial | New | Retail | FL Zone 1 | Per Pool | 1137.26 | 0.34144
Equipment | Solar Powered Pool Pump | Solar Powered Pool Pump | Single Speed Pool Pump Motor 1 HP | Commercial | New | Schools K-12 | FL Zone 1 | Per Pool | 1137.26 | 0.34144
Equipment | Two Speed Pool Pump | Dual Speed Pool Pump Motor 1 HP | Single Speed Pool Pump Motor 1 HP | Commercial | Turnover | Assembly | FL Zone 1 | Per Pool | 1046.06 | 0.239
Equipment | Two Speed Pool Pump | Dual Speed Pool Pump Motor 1 HP | Single Speed Pool Pump Motor 1 HP | Commercial | Turnover | College and University | FL Zone 1 | Per Pool | 1046.06 | 0.239
Equipment | Two Speed Pool Pump | Dual Speed Pool Pump Motor 1 HP | Single Speed Pool Pump Motor 1 HP | Commercial | Turnover | Grocery | FL Zone 1 | Per Pool | 1046.06 | 0.239
Equipment | Two Speed Pool Pump | Dual Speed Pool Pump Motor 1 HP | Single Speed Pool Pump Motor 1 HP | Commercial | Turnover | Healthcare | FL Zone 1 | Per Pool | 1046.06 | 0.239
Equipment | Two Speed Pool Pump | Dual Speed Pool Pump Motor 1 HP | Single Speed Pool Pump Motor 1 HP | Commercial | Turnover | Hospitals | FL Zone 1 | Per Pool | 1046.06 | 0.239
Equipment | Two Speed Pool Pump | Dual Speed Pool Pump Motor 1 HP | Single Speed Pool Pump Motor 1 HP | Commercial | Turnover | Institutional | FL Zone 1 | Per Pool | 1046.06 | 0.239
Equipment | Two Speed Pool Pump | Dual Speed Pool Pump Motor 1 HP | Single Speed Pool Pump Motor 1 HP | Commercial | Turnover | Lodging/Hospitality | FL Zone 1 | Per Pool | 1046.06 | 0.239
Equipment | Two Speed Pool Pump | Dual Speed Pool Pump Motor 1 HP | Single Speed Pool Pump Motor 1 HP | Commercial | Turnover | Miscellaneous | FL Zone 1 | Per Pool | 1046.06 | 0.239
Equipment | Two Speed Pool Pump | Dual Speed Pool Pump Motor 1 HP | Single Speed Pool Pump Motor 1 HP | Commercial | Turnover | Offices | FL Zone 1 | Per Pool | 1046.06 | 0.239
Equipment | Two Speed Pool Pump | Dual Speed Pool Pump Motor 1 HP | Single Speed Pool Pump Motor 1 HP | Commercial | Turnover | Restaurants | FL Zone 1 | Per Pool | 1046.06 | 0.239
Equipment | Two Speed Pool Pump | Dual Speed Pool Pump Motor 1 HP | Single Speed Pool Pump Motor 1 HP | Commercial | Turnover | Retail | FL Zone 1 | Per Pool | 1046.06 | 0.239
Equipment | Two Speed Pool Pump | Dual Speed Pool Pump Motor 1 HP | Single Speed Pool Pump Motor 1 HP | Commercial | Turnover | Schools K-12 | FL Zone 1 | Per Pool | 1046.06 | 0.239
Equipment | Two Speed Pool Pump | Dual Speed Pool Pump Motor 1 HP | Single Speed Pool Pump Motor 1 HP | Commercial | Turnover | Warehouse | FL Zone 1 | Per Pool | 1046.06 | 0.239
Equipment | Two Speed Pool Pump | Dual Speed Pool Pump Motor 1 HP | Single Speed Pool Pump Motor 1 HP | Commercial | New | Assembly | FL Zone 1 | Per Pool | 0 | 0
Equipment | Two Speed Pool Pump | Dual Speed Pool Pump Motor 1 HP | Single Speed Pool Pump Motor 1 HP | Commercial | New | College and University | FL Zone 1 | Per Pool | 0 | 0
Equipment | Two Speed Pool Pump | Dual Speed Pool Pump Motor 1 HP | Single Speed Pool Pump Motor 1 HP | Commercial | New | Grocery | FL Zone 1 | Per Pool | 0 | 0
Equipment | Two Speed Pool Pump | Dual Speed Pool Pump Motor 1 HP | Single Speed Pool Pump Motor 1 HP | Commercial | New | Healthcare | FL Zone 1 | Per Pool | 0 | 0
Equipment | Two Speed Pool Pump | Dual Speed Pool Pump Motor 1 HP | Single Speed Pool Pump Motor 1 HP | Commercial | New | Hospitals | FL Zone 1 | Per Pool | 0 | 0
Equipment | Two Speed Pool Pump | Dual Speed Pool Pump Motor 1 HP | Single Speed Pool Pump Motor 1 HP | Commercial | New | Institutional | FL Zone 1 | Per Pool | 0 | 0
Equipment | Two Speed Pool Pump | Dual Speed Pool Pump Motor 1 HP | Single Speed Pool Pump Motor 1 HP | Commercial | New | Lodging/Hospitality | FL Zone 1 | Per Pool | 0 | 0
Equipment | Two Speed Pool Pump | Dual Speed Pool Pump Motor 1 HP | Single Speed Pool Pump Motor 1 HP | Commercial | New | Miscellaneous | FL Zone 1 | Per Pool | 0 | 0
Equipment | Two Speed Pool Pump | Dual Speed Pool Pump Motor 1 HP | Single Speed Pool Pump Motor 1 HP | Commercial | New | Offices | FL Zone 1 | Per Pool | 0 | 0
Equipment | Two Speed Pool Pump | Dual Speed Pool Pump Motor 1 HP | Single Speed Pool Pump Motor 1 HP | Commercial | New | Restaurants | FL Zone 1 | Per Pool | 0 | 0
Equipment | Two Speed Pool Pump | Dual Speed Pool Pump Motor 1 HP | Single Speed Pool Pump Motor 1 HP | Commercial | New | Retail | FL Zone 1 | Per Pool | 0 | 0
Equipment | Two Speed Pool Pump | Dual Speed Pool Pump Motor 1 HP | Single Speed Pool Pump Motor 1 HP | Commercial | New | Schools K-12 | FL Zone 1 | Per Pool | 0 | 0
Equipment | Two Speed Pool Pump | Dual Speed Pool Pump Motor 1 HP | Single Speed Pool Pump Motor 1 HP | Commercial | New | Warehouse | FL Zone 1 | Per Pool | 0 | 0
Equipment | Variable Speed Pool Pump | Variable Speed Pool Pump | Single Speed Pool Pump Motor 1 HP | Commercial | Turnover | Assembly | FL Zone 1 | Per Pool | 3161.83 | 0.7224
Equipment | Variable Speed Pool Pump | Variable Speed Pool Pump | Single Speed Pool Pump Motor 1 HP | Commercial | Turnover | College and University | FL Zone 1 | Per Pool | 3161.83 | 0.7224
Equipment | Variable Speed Pool Pump | Variable Speed Pool Pump | Single Speed Pool Pump Motor 1 HP | Commercial | Turnover | Grocery | FL Zone 1 | Per Pool | 3161.83 | 0.7224
Equipment | Variable Speed Pool Pump | Variable Speed Pool Pump | Single Speed Pool Pump Motor 1 HP | Commercial | Turnover | Healthcare | FL Zone 1 | Per Pool | 3161.83 | 0.7224
Equipment | Variable Speed Pool Pump | Variable Speed Pool Pump | Single Speed Pool Pump Motor 1 HP | Commercial | Turnover | Hospitals | FL Zone 1 | Per Pool | 3161.83 | 0.7224
Equipment | Variable Speed Pool Pump | Variable Speed Pool Pump | Single Speed Pool Pump Motor 1 HP | Commercial | Turnover | Institutional | FL Zone 1 | Per Pool | 3161.83 | 0.7224
Equipment | Variable Speed Pool Pump | Variable Speed Pool Pump | Single Speed Pool Pump Motor 1 HP | Commercial | Turnover | Lodging/Hospitality | FL Zone 1 | Per Pool | 3161.83 | 0.7224
Equipment | Variable Speed Pool Pump | Variable Speed Pool Pump | Single Speed Pool Pump Motor 1 HP | Commercial | Turnover | Miscellaneous | FL Zone 1 | Per Pool | 3161.83 | 0.7224
Equipment | Variable Speed Pool Pump | Variable Speed Pool Pump | Single Speed Pool Pump Motor 1 HP | Commercial | Turnover | Offices | FL Zone 1 | Per Pool | 3161.83 | 0.7224
Equipment | Variable Speed Pool Pump | Variable Speed Pool Pump | Single Speed Pool Pump Motor 1 HP | Commercial | Turnover | Restaurants | FL Zone 1 | Per Pool | 3161.83 | 0.7224
Equipment | Variable Speed Pool Pump | Variable Speed Pool Pump | Single Speed Pool Pump Motor 1 HP | Commercial | Turnover | Retail | FL Zone 1 | Per Pool | 3161.83 | 0.7224
Equipment | Variable Speed Pool Pump | Variable Speed Pool Pump | Single Speed Pool Pump Motor 1 HP | Commercial | Turnover | Schools K-12 | FL Zone 1 | Per Pool | 3161.83 | 0.7224
Equipment | Variable Speed Pool Pump | Variable Speed Pool Pump | Single Speed Pool Pump Motor 1 HP | Commercial | New | Assembly | FL Zone 1 | Per Pool | 2115.77 | 0.63522
Equipment | Variable Speed Pool Pump | Variable Speed Pool Pump | Single Speed Pool Pump Motor 1 HP | Commercial | New | College and University | FL Zone 1 | Per Pool | 2115.77 | 0.63522
Equipment | Variable Speed Pool Pump | Variable Speed Pool Pump | Single Speed Pool Pump Motor 1 HP | Commercial | New | Grocery | FL Zone 1 | Per Pool | 2115.77 | 0.63522
Equipment | Variable Speed Pool Pump | Variable Speed Pool Pump | Single Speed Pool Pump Motor 1 HP | Commercial | New | Healthcare | FL Zone 1 | Per Pool | 2115.77 | 0.63522
Equipment | Variable Speed Pool Pump | Variable Speed Pool Pump | Single Speed Pool Pump Motor 1 HP | Commercial | New | Hospitals | FL Zone 1 | Per Pool | 2115.77 | 0.63522
Equipment | Variable Speed Pool Pump | Variable Speed Pool Pump | Single Speed Pool Pump Motor 1 HP | Commercial | New | Institutional | FL Zone 1 | Per Pool | 2115.77 | 0.63522
Equipment | Variable Speed Pool Pump | Variable Speed Pool Pump | Single Speed Pool Pump Motor 1 HP | Commercial | New | Lodging/Hospitality | FL Zone 1 | Per Pool | 2115.77 | 0.63522
Equipment | Variable Speed Pool Pump | Variable Speed Pool Pump | Single Speed Pool Pump Motor 1 HP | Commercial | New | Miscellaneous | FL Zone 1 | Per Pool | 2115.77 | 0.63522
Equipment | Variable Speed Pool Pump | Variable Speed Pool Pump | Single Speed Pool Pump Motor 1 HP | Commercial | New | Offices | FL Zone 1 | Per Pool | 2115.77 | 0.63522
Equipment | Variable Speed Pool Pump | Variable Speed Pool Pump | Single Speed Pool Pump Motor 1 HP | Commercial | New | Restaurants | FL Zone 1 | Per Pool | 2115.77 | 0.63522
Equipment | Variable Speed Pool Pump | Variable Speed Pool Pump | Single Speed Pool Pump Motor 1 HP | Commercial | New | Retail | FL Zone 1 | Per Pool | 2115.77 | 0.63522
Equipment | Variable Speed Pool Pump | Variable Speed Pool Pump | Single Speed Pool Pump Motor 1 HP | Commercial | New | Schools K-12 | FL Zone 1 | Per Pool | 2115.77 | 0.63522
Equipment | ENERGY STAR Imaging Equipment | One Copier meeting ENERGY STAR 2.0 Standards | One Standard Copier | Commercial | Turnover | Assembly | FL Zone 1 | Per Unit | 416.8 | 0.44444
Equipment | ENERGY STAR Imaging Equipment | One Copier meeting ENERGY STAR 2.0 Standards | One Standard Copier | Commercial | Turnover | College and University | FL Zone 1 | Per Unit | 416.8 | 0.44444
Equipment | ENERGY STAR Imaging Equipment | One Copier meeting ENERGY STAR 2.0 Standards | One Standard Copier | Commercial | Turnover | Grocery | FL Zone 1 | Per Unit | 416.8 | 0.44444
Equipment | ENERGY STAR Imaging Equipment | One Copier meeting ENERGY STAR 2.0 Standards | One Standard Copier | Commercial | Turnover | Healthcare | FL Zone 1 | Per Unit | 416.8 | 0.44444
Equipment | ENERGY STAR Imaging Equipment | One Copier meeting ENERGY STAR 2.0 Standards | One Standard Copier | Commercial | Turnover | Hospitals | FL Zone 1 | Per Unit | 416.8 | 0.44444
Equipment | ENERGY STAR Imaging Equipment | One Copier meeting ENERGY STAR 2.0 Standards | One Standard Copier | Commercial | Turnover | Institutional | FL Zone 1 | Per Unit | 416.8 | 0.44444
Equipment | ENERGY STAR Imaging Equipment | One Copier meeting ENERGY STAR 2.0 Standards | One Standard Copier | Commercial | Turnover | Lodging/Hospitality | FL Zone 1 | Per Unit | 416.8 | 0.44444
Equipment | ENERGY STAR Imaging Equipment | One Copier meeting ENERGY STAR 2.0 Standards | One Standard Copier | Commercial | Turnover | Miscellaneous | FL Zone 1 | Per Unit | 416.8 | 0.44444
Equipment | ENERGY STAR Imaging Equipment | One Copier meeting ENERGY STAR 2.0 Standards | One Standard Copier | Commercial | Turnover | Offices | FL Zone 1 | Per Unit | 416.8 | 0.44444
Equipment | ENERGY STAR Imaging Equipment | One Copier meeting ENERGY STAR 2.0 Standards | One Standard Copier | Commercial | Turnover | Restaurants | FL Zone 1 | Per Unit | 416.8 | 0.44444
Equipment | ENERGY STAR Imaging Equipment | One Copier meeting ENERGY STAR 2.0 Standards | One Standard Copier | Commercial | Turnover | Retail | FL Zone 1 | Per Unit | 416.8 | 0.44444
Equipment | ENERGY STAR Imaging Equipment | One Copier meeting ENERGY STAR 2.0 Standards | One Standard Copier | Commercial | Turnover | Schools K-12 | FL Zone 1 | Per Unit | 416.8 | 0.44444
Equipment | ENERGY STAR Imaging Equipment | One Copier meeting ENERGY STAR 2.0 Standards | One Standard Copier | Commercial | Turnover | Warehouse | FL Zone 1 | Per Unit | 416.8 | 0.44444
Equipment | ENERGY STAR Imaging Equipment | One Copier meeting ENERGY STAR 2.0 Standards | One Standard Copier | Commercial | New | Assembly | FL Zone 1 | Per Unit | 416.8 | 0.44444
Equipment | ENERGY STAR Imaging Equipment | One Copier meeting ENERGY STAR 2.0 Standards | One Standard Copier | Commercial | New | College and University | FL Zone 1 | Per Unit | 416.8 | 0.44444
Equipment | ENERGY STAR Imaging Equipment | One Copier meeting ENERGY STAR 2.0 Standards | One Standard Copier | Commercial | New | Grocery | FL Zone 1 | Per Unit | 416.8 | 0.44444
Equipment | ENERGY STAR Imaging Equipment | One Copier meeting ENERGY STAR 2.0 Standards | One Standard Copier | Commercial | New | Healthcare | FL Zone 1 | Per Unit | 416.8 | 0.44444
Equipment | ENERGY STAR Imaging Equipment | One Copier meeting ENERGY STAR 2.0 Standards | One Standard Copier | Commercial | New | Hospitals | FL Zone 1 | Per Unit | 416.8 | 0.44444
Equipment | ENERGY STAR Imaging Equipment | One Copier meeting ENERGY STAR 2.0 Standards | One Standard Copier | Commercial | New | Institutional | FL Zone 1 | Per Unit | 416.8 | 0.44444
Equipment | ENERGY STAR Imaging Equipment | One Copier meeting ENERGY STAR 2.0 Standards | One Standard Copier | Commercial | New | Lodging/Hospitality | FL Zone 1 | Per Unit | 416.8 | 0.44444
Equipment | ENERGY STAR Imaging Equipment | One Copier meeting ENERGY STAR 2.0 Standards | One Standard Copier | Commercial | New | Miscellaneous | FL Zone 1 | Per Unit | 416.8 | 0.44444
Equipment | ENERGY STAR Imaging Equipment | One Copier meeting ENERGY STAR 2.0 Standards | One Standard Copier | Commercial | New | Offices | FL Zone 1 | Per Unit | 416.8 | 0.44444
Equipment | ENERGY STAR Imaging Equipment | One Copier meeting ENERGY STAR 2.0 Standards | One Standard Copier | Commercial | New | Restaurants | FL Zone 1 | Per Unit | 416.8 | 0.44444
Equipment | ENERGY STAR Imaging Equipment | One Copier meeting ENERGY STAR 2.0 Standards | One Standard Copier | Commercial | New | Retail | FL Zone 1 | Per Unit | 416.8 | 0.44444
Equipment | ENERGY STAR Imaging Equipment | One Copier meeting ENERGY STAR 2.0 Standards | One Standard Copier | Commercial | New | Schools K-12 | FL Zone 1 | Per Unit | 416.8 | 0.44444
Equipment | ENERGY STAR Imaging Equipment | One Copier meeting ENERGY STAR 2.0 Standards | One Standard Copier | Commercial | New | Warehouse | FL Zone 1 | Per Unit | 416.8 | 0.44444
Equipment | Energy Star PCs | One Personal Computer meeting ENERGY STAR® 6.1 Standards | One Personal Computer meeting ENERGY STAR® 3.0 Standards | Commercial | Turnover | Assembly | FL Zone 1 | Per Unit | 123.5154 | 0.4334
Equipment | Energy Star PCs | One Personal Computer meeting ENERGY STAR® 6.1 Standards | One Personal Computer meeting ENERGY STAR® 3.0 Standards | Commercial | Turnover | College and University | FL Zone 1 | Per Unit | 123.5154 | 0.4334
Equipment | Energy Star PCs | One Personal Computer meeting ENERGY STAR® 6.1 Standards | One Personal Computer meeting ENERGY STAR® 3.0 Standards | Commercial | Turnover | Grocery | FL Zone 1 | Per Unit | 123.5154 | 0.4334
Equipment | Energy Star PCs | One Personal Computer meeting ENERGY STAR® 6.1 Standards | One Personal Computer meeting ENERGY STAR® 3.0 Standards | Commercial | Turnover | Healthcare | FL Zone 1 | Per Unit | 123.5154 | 0.4334
Equipment | Energy Star PCs | One Personal Computer meeting ENERGY STAR® 6.1 Standards | One Personal Computer meeting ENERGY STAR® 3.0 Standards | Commercial | Turnover | Hospitals | FL Zone 1 | Per Unit | 123.5154 | 0.4334
Equipment | Energy Star PCs | One Personal Computer meeting ENERGY STAR® 6.1 Standards | One Personal Computer meeting ENERGY STAR® 3.0 Standards | Commercial | Turnover | Institutional | FL Zone 1 | Per Unit | 123.5154 | 0.4334
Equipment | Energy Star PCs | One Personal Computer meeting ENERGY STAR® 6.1 Standards | One Personal Computer meeting ENERGY STAR® 3.0 Standards | Commercial | Turnover | Lodging/Hospitality | FL Zone 1 | Per Unit | 123.5154 | 0.4334
Equipment | Energy Star PCs | One Personal Computer meeting ENERGY STAR® 6.1 Standards | One Personal Computer meeting ENERGY STAR® 3.0 Standards | Commercial | Turnover | Miscellaneous | FL Zone 1 | Per Unit | 123.5154 | 0.4334
Equipment | Energy Star PCs | One Personal Computer meeting ENERGY STAR® 6.1 Standards | One Personal Computer meeting ENERGY STAR® 3.0 Standards | Commercial | Turnover | Offices | FL Zone 1 | Per Unit | 123.5154 | 0.4334
Equipment | Energy Star PCs | One Personal Computer meeting ENERGY STAR® 6.1 Standards | One Personal Computer meeting ENERGY STAR® 3.0 Standards | Commercial | Turnover | Restaurants | FL Zone 1 | Per Unit | 123.5154 | 0.4334
Equipment | Energy Star PCs | One Personal Computer meeting ENERGY STAR® 6.1 Standards | One Personal Computer meeting ENERGY STAR® 3.0 Standards | Commercial | Turnover | Retail | FL Zone 1 | Per Unit | 123.5154 | 0.4334
Equipment | Energy Star PCs | One Personal Computer meeting ENERGY STAR® 6.1 Standards | One Personal Computer meeting ENERGY STAR® 3.0 Standards | Commercial | Turnover | Schools K-12 | FL Zone 1 | Per Unit | 123.5154 | 0.4334
Equipment | Energy Star PCs | One Personal Computer meeting ENERGY STAR® 6.1 Standards | One Personal Computer meeting ENERGY STAR® 3.0 Standards | Commercial | Turnover | Warehouse | FL Zone 1 | Per Unit | 123.5154 | 0.4334
Equipment | Energy Star PCs | One Personal Computer meeting ENERGY STAR® 6.1 Standards | One Personal Computer meeting ENERGY STAR® 3.0 Standards | Commercial | New | Assembly | FL Zone 1 | Per Unit | 123.5154 | 0.4334
Equipment | Energy Star PCs | One Personal Computer meeting ENERGY STAR® 6.1 Standards | One Personal Computer meeting ENERGY STAR® 3.0 Standards | Commercial | New | College and University | FL Zone 1 | Per Unit | 123.5154 | 0.4334
Equipment | Energy Star PCs | One Personal Computer meeting ENERGY STAR® 6.1 Standards | One Personal Computer meeting ENERGY STAR® 3.0 Standards | Commercial | New | Grocery | FL Zone 1 | Per Unit | 123.5154 | 0.4334
Equipment | Energy Star PCs | One Personal Computer meeting ENERGY STAR® 6.1 Standards | One Personal Computer meeting ENERGY STAR® 3.0 Standards | Commercial | New | Healthcare | FL Zone 1 | Per Unit | 123.5154 | 0.4334
Equipment | Energy Star PCs | One Personal Computer meeting ENERGY STAR® 6.1 Standards | One Personal Computer meeting ENERGY STAR® 3.0 Standards | Commercial | New | Hospitals | FL Zone 1 | Per Unit | 123.5154 | 0.4334
Equipment | Energy Star PCs | One Personal Computer meeting ENERGY STAR® 6.1 Standards | One Personal Computer meeting ENERGY STAR® 3.0 Standards | Commercial | New | Institutional | FL Zone 1 | Per Unit | 123.5154 | 0.4334
Equipment | Energy Star PCs | One Personal Computer meeting ENERGY STAR® 6.1 Standards | One Personal Computer meeting ENERGY STAR® 3.0 Standards | Commercial | New | Lodging/Hospitality | FL Zone 1 | Per Unit | 123.5154 | 0.4334
Equipment | Energy Star PCs | One Personal Computer meeting ENERGY STAR® 6.1 Standards | One Personal Computer meeting ENERGY STAR® 3.0 Standards | Commercial | New | Miscellaneous | FL Zone 1 | Per Unit | 123.5154 | 0.4334
Equipment | Energy Star PCs | One Personal Computer meeting ENERGY STAR® 6.1 Standards | One Personal Computer meeting ENERGY STAR® 3.0 Standards | Commercial | New | Offices | FL Zone 1 | Per Unit | 123.5154 | 0.4334
Equipment | Energy Star PCs | One Personal Computer meeting ENERGY STAR® 6.1 Standards | One Personal Computer meeting ENERGY STAR® 3.0 Standards | Commercial | New | Restaurants | FL Zone 1 | Per Unit | 123.5154 | 0.4334
Equipment | Energy Star PCs | One Personal Computer meeting ENERGY STAR® 6.1 Standards | One Personal Computer meeting ENERGY STAR® 3.0 Standards | Commercial | New | Retail | FL Zone 1 | Per Unit | 123.5154 | 0.4334
Equipment | Energy Star PCs | One Personal Computer meeting ENERGY STAR® 6.1 Standards | One Personal Computer meeting ENERGY STAR® 3.0 Standards | Commercial | New | Schools K-12 | FL Zone 1 | Per Unit | 123.5154 | 0.4334
Equipment | Energy Star PCs | One Personal Computer meeting ENERGY STAR® 6.1 Standards | One Personal Computer meeting ENERGY STAR® 3.0 Standards | Commercial | New | Warehouse | FL Zone 1 | Per Unit | 123.5154 | 0.4334
Equipment | Energy Star Servers | One Server meeting ENERGY STAR 2.0 Standards | One Standard Server | Commercial | Turnover | Assembly | FL Zone 1 | Per Unit | 1136.6997 | 0.23077
Equipment | Energy Star Servers | One Server meeting ENERGY STAR 2.0 Standards | One Standard Server | Commercial | Turnover | College and University | FL Zone 1 | Per Unit | 1136.6997 | 0.23077
Equipment | Energy Star Servers | One Server meeting ENERGY STAR 2.0 Standards | One Standard Server | Commercial | Turnover | Grocery | FL Zone 1 | Per Unit | 1136.6997 | 0.23077
Equipment | Energy Star Servers | One Server meeting ENERGY STAR 2.0 Standards | One Standard Server | Commercial | Turnover | Healthcare | FL Zone 1 | Per Unit | 1136.6997 | 0.23077
Equipment | Energy Star Servers | One Server meeting ENERGY STAR 2.0 Standards | One Standard Server | Commercial | Turnover | Hospitals | FL Zone 1 | Per Unit | 1136.6997 | 0.23077
Equipment | Energy Star Servers | One Server meeting ENERGY STAR 2.0 Standards | One Standard Server | Commercial | Turnover | Institutional | FL Zone 1 | Per Unit | 1136.6997 | 0.23077
Equipment | Energy Star Servers | One Server meeting ENERGY STAR 2.0 Standards | One Standard Server | Commercial | Turnover | Lodging/Hospitality | FL Zone 1 | Per Unit | 1136.6997 | 0.23077
Equipment | Energy Star Servers | One Server meeting ENERGY STAR 2.0 Standards | One Standard Server | Commercial | Turnover | Miscellaneous | FL Zone 1 | Per Unit | 1136.6997 | 0.23077
Equipment | Energy Star Servers | One Server meeting ENERGY STAR 2.0 Standards | One Standard Server | Commercial | Turnover | Offices | FL Zone 1 | Per Unit | 1136.6997 | 0.23077
Equipment | Energy Star Servers | One Server meeting ENERGY STAR 2.0 Standards | One Standard Server | Commercial | Turnover | Restaurants | FL Zone 1 | Per Unit | 1136.6997 | 0.23077
Equipment | Energy Star Servers | One Server meeting ENERGY STAR 2.0 Standards | One Standard Server | Commercial | Turnover | Retail | FL Zone 1 | Per Unit | 1136.6997 | 0.23077
Equipment | Energy Star Servers | One Server meeting ENERGY STAR 2.0 Standards | One Standard Server | Commercial | Turnover | Schools K-12 | FL Zone 1 | Per Unit | 1136.6997 | 0.23077
Equipment | Energy Star Servers | One Server meeting ENERGY STAR 2.0 Standards | One Standard Server | Commercial | Turnover | Warehouse | FL Zone 1 | Per Unit | 1136.6997 | 0.23077
Equipment | Energy Star Servers | One Server meeting ENERGY STAR 2.0 Standards | One Standard Server | Commercial | New | Assembly | FL Zone 1 | Per Unit | 1136.6997 | 0.23077
Equipment | Energy Star Servers | One Server meeting ENERGY STAR 2.0 Standards | One Standard Server | Commercial | New | College and University | FL Zone 1 | Per Unit | 1136.6997 | 0.23077
Equipment | Energy Star Servers | One Server meeting ENERGY STAR 2.0 Standards | One Standard Server | Commercial | New | Grocery | FL Zone 1 | Per Unit | 1136.6997 | 0.23077
Equipment | Energy Star Servers | One Server meeting ENERGY STAR 2.0 Standards | One Standard Server | Commercial | New | Healthcare | FL Zone 1 | Per Unit | 1136.6997 | 0.23077
Equipment | Energy Star Servers | One Server meeting ENERGY STAR 2.0 Standards | One Standard Server | Commercial | New | Hospitals | FL Zone 1 | Per Unit | 1136.6997 | 0.23077
Equipment | Energy Star Servers | One Server meeting ENERGY STAR 2.0 Standards | One Standard Server | Commercial | New | Institutional | FL Zone 1 | Per Unit | 1136.6997 | 0.23077
Equipment | Energy Star Servers | One Server meeting ENERGY STAR 2.0 Standards | One Standard Server | Commercial | New | Lodging/Hospitality | FL Zone 1 | Per Unit | 1136.6997 | 0.23077
Equipment | Energy Star Servers | One Server meeting ENERGY STAR 2.0 Standards | One Standard Server | Commercial | New | Miscellaneous | FL Zone 1 | Per Unit | 1136.6997 | 0.23077
Equipment | Energy Star Servers | One Server meeting ENERGY STAR 2.0 Standards | One Standard Server | Commercial | New | Offices | FL Zone 1 | Per Unit | 1136.6997 | 0.23077
Equipment | Energy Star Servers | One Server meeting ENERGY STAR 2.0 Standards | One Standard Server | Commercial | New | Restaurants | FL Zone 1 | Per Unit | 1136.6997 | 0.23077
Equipment | Energy Star Servers | One Server meeting ENERGY STAR 2.0 Standards | One Standard Server | Commercial | New | Retail | FL Zone 1 | Per Unit | 1136.6997 | 0.23077
Equipment | Energy Star Servers | One Server meeting ENERGY STAR 2.0 Standards | One Standard Server | Commercial | New | Schools K-12 | FL Zone 1 | Per Unit | 1136.6997 | 0.23077
Equipment | Energy Star Servers | One Server meeting ENERGY STAR 2.0 Standards | One Standard Server | Commercial | New | Warehouse | FL Zone 1 | Per Unit | 1136.6997 | 0.23077
Equipment | Energy Star Uninterruptable Power Supply | Standard Desktop Plugged into Energy Star Uninterruptable Power Supply at 25% Load | Standard Desktop Plugged into Uninterruptable Power Supply at 25% Load | Commercial | Turnover | Assembly | FL Zone 1 | kWh | 5.3521 | 0.01878
Equipment | Energy Star Uninterruptable Power Supply | Standard Desktop Plugged into Energy Star Uninterruptable Power Supply at 25% Load | Standard Desktop Plugged into Uninterruptable Power Supply at 25% Load | Commercial | Turnover | College and University | FL Zone 1 | kWh | 5.3521 | 0.01878
Equipment | Energy Star Uninterruptable Power Supply | Standard Desktop Plugged into Energy Star Uninterruptable Power Supply at 25% Load | Standard Desktop Plugged into Uninterruptable Power Supply at 25% Load | Commercial | Turnover | Grocery | FL Zone 1 | kWh | 5.3521 | 0.01878
Equipment | Energy Star Uninterruptable Power Supply | Standard Desktop Plugged into Energy Star Uninterruptable Power Supply at 25% Load | Standard Desktop Plugged into Uninterruptable Power Supply at 25% Load | Commercial | Turnover | Healthcare | FL Zone 1 | kWh | 5.3521 | 0.01878
Equipment | Energy Star Uninterruptable Power Supply | Standard Desktop Plugged into Energy Star Uninterruptable Power Supply at 25% Load | Standard Desktop Plugged into Uninterruptable Power Supply at 25% Load | Commercial | Turnover | Hospitals | FL Zone 1 | kWh | 5.3521 | 0.01878
Equipment | Energy Star Uninterruptable Power Supply | Standard Desktop Plugged into Energy Star Uninterruptable Power Supply at 25% Load | Standard Desktop Plugged into Uninterruptable Power Supply at 25% Load | Commercial | Turnover | Institutional | FL Zone 1 | kWh | 5.3521 | 0.01878
Equipment | Energy Star Uninterruptable Power Supply | Standard Desktop Plugged into Energy Star Uninterruptable Power Supply at 25% Load | Standard Desktop Plugged into Uninterruptable Power Supply at 25% Load | Commercial | Turnover | Lodging/Hospitality | FL Zone 1 | kWh | 5.3521 | 0.01878
Equipment | Energy Star Uninterruptable Power Supply | Standard Desktop Plugged into Energy Star Uninterruptable Power Supply at 25% Load | Standard Desktop Plugged into Uninterruptable Power Supply at 25% Load | Commercial | Turnover | Miscellaneous | FL Zone 1 | kWh | 5.3521 | 0.01878
Equipment | Energy Star Uninterruptable Power Supply | Standard Desktop Plugged into Energy Star Uninterruptable Power Supply at 25% Load | Standard Desktop Plugged into Uninterruptable Power Supply at 25% Load | Commercial | Turnover | Offices | FL Zone 1 | kWh | 5.3521 | 0.01878
Equipment | Energy Star Uninterruptable Power Supply | Standard Desktop Plugged into Energy Star Uninterruptable Power Supply at 25% Load | Standard Desktop Plugged into Uninterruptable Power Supply at 25% Load | Commercial | Turnover | Restaurants | FL Zone 1 | kWh | 5.3521 | 0.01878
Equipment | Energy Star Uninterruptable Power Supply | Standard Desktop Plugged into Energy Star Uninterruptable Power Supply at 25% Load | Standard Desktop Plugged into Uninterruptable Power Supply at 25% Load | Commercial | Turnover | Retail | FL Zone 1 | kWh | 5.3521 | 0.01878
Equipment | Energy Star Uninterruptable Power Supply | Standard Desktop Plugged into Energy Star Uninterruptable Power Supply at 25% Load | Standard Desktop Plugged into Uninterruptable Power Supply at 25% Load | Commercial | Turnover | Schools K-12 | FL Zone 1 | kWh | 5.3521 | 0.01878
Equipment | Energy Star Uninterruptable Power Supply | Standard Desktop Plugged into Energy Star Uninterruptable Power Supply at 25% Load | Standard Desktop Plugged into Uninterruptable Power Supply at 25% Load | Commercial | Turnover | Warehouse | FL Zone 1 | kWh | 5.3521 | 0.01878
Equipment | Energy Star Uninterruptable Power Supply | Standard Desktop Plugged into Energy Star Uninterruptable Power Supply at 25% Load | Standard Desktop Plugged into Uninterruptable Power Supply at 25% Load | Commercial | New | Assembly | FL Zone 1 | kWh | 5.3521 | 0.01878
Equipment | Energy Star Uninterruptable Power Supply | Standard Desktop Plugged into Energy Star Uninterruptable Power Supply at 25% Load | Standard Desktop Plugged into Uninterruptable Power Supply at 25% Load | Commercial | New | College and University | FL Zone 1 | kWh | 5.3521 | 0.01878
Equipment | Energy Star Uninterruptable Power Supply | Standard Desktop Plugged into Energy Star Uninterruptable Power Supply at 25% Load | Standard Desktop Plugged into Uninterruptable Power Supply at 25% Load | Commercial | New | Grocery | FL Zone 1 | kWh | 5.3521 | 0.01878
Equipment | Energy Star Uninterruptable Power Supply | Standard Desktop Plugged into Energy Star Uninterruptable Power Supply at 25% Load | Standard Desktop Plugged into Uninterruptable Power Supply at 25% Load | Commercial | New | Healthcare | FL Zone 1 | kWh | 5.3521 | 0.01878
Equipment | Energy Star Uninterruptable Power Supply | Standard Desktop Plugged into Energy Star Uninterruptable Power Supply at 25% Load | Standard Desktop Plugged into Uninterruptable Power Supply at 25% Load | Commercial | New | Hospitals | FL Zone 1 | kWh | 5.3521 | 0.01878
Equipment | Energy Star Uninterruptable Power Supply | Standard Desktop Plugged into Energy Star Uninterruptable Power Supply at 25% Load | Standard Desktop Plugged into Uninterruptable Power Supply at 25% Load | Commercial | New | Institutional | FL Zone 1 | kWh | 5.3521 | 0.01878
Equipment | Energy Star Uninterruptable Power Supply | Standard Desktop Plugged into Energy Star Uninterruptable Power Supply at 25% Load | Standard Desktop Plugged into Uninterruptable Power Supply at 25% Load | Commercial | New | Lodging/Hospitality | FL Zone 1 | kWh | 5.3521 | 0.01878
Equipment | Energy Star Uninterruptable Power Supply | Standard Desktop Plugged into Energy Star Uninterruptable Power Supply at 25% Load | Standard Desktop Plugged into Uninterruptable Power Supply at 25% Load | Commercial | New | Miscellaneous | FL Zone 1 | kWh | 5.3521 | 0.01878
Equipment | Energy Star Uninterruptable Power Supply | Standard Desktop Plugged into Energy Star Uninterruptable Power Supply at 25% Load | Standard Desktop Plugged into Uninterruptable Power Supply at 25% Load | Commercial | New | Offices | FL Zone 1 | kWh | 5.3521 | 0.01878
Equipment | Energy Star Uninterruptable Power Supply | Standard Desktop Plugged into Energy Star Uninterruptable Power Supply at 25% Load | Standard Desktop Plugged into Uninterruptable Power Supply at 25% Load | Commercial | New | Restaurants | FL Zone 1 | kWh | 5.3521 | 0.01878
Equipment | Energy Star Uninterruptable Power Supply | Standard Desktop Plugged into Energy Star Uninterruptable Power Supply at 25% Load | Standard Desktop Plugged into Uninterruptable Power Supply at 25% Load | Commercial | New | Retail | FL Zone 1 | kWh | 5.3521 | 0.01878
Equipment | Energy Star Uninterruptable Power Supply | Standard Desktop Plugged into Energy Star Uninterruptable Power Supply at 25% Load | Standard Desktop Plugged into Uninterruptable Power Supply at 25% Load | Commercial | New | Schools K-12 | FL Zone 1 | kWh | 5.3521 | 0.01878
Equipment | Energy Star Uninterruptable Power Supply | Standard Desktop Plugged into Energy Star Uninterruptable Power Supply at 25% Load | Standard Desktop Plugged into Uninterruptable Power Supply at 25% Load | Commercial | New | Warehouse | FL Zone 1 | kWh | 5.3521 | 0.01878
Equipment | Server Virtualization | 2 Virtual Host Server | 20 Single Application Server | Commercial | Turnover | Assembly | FL Zone 1 | Per Unit | 21024 | 0.85714
Equipment | Server Virtualization | 2 Virtual Host Server | 20 Single Application Server | Commercial | Turnover | College and University | FL Zone 1 | Per Unit | 21024 | 0.85714
Equipment | Server Virtualization | 2 Virtual Host Server | 20 Single Application Server | Commercial | Turnover | Grocery | FL Zone 1 | Per Unit | 21024 | 0.85714
Equipment | Server Virtualization | 2 Virtual Host Server | 20 Single Application Server | Commercial | Turnover | Healthcare | FL Zone 1 | Per Unit | 21024 | 0.85714
Equipment | Server Virtualization | 2 Virtual Host Server | 20 Single Application Server | Commercial | Turnover | Hospitals | FL Zone 1 | Per Unit | 21024 | 0.85714
Equipment | Server Virtualization | 2 Virtual Host Server | 20 Single Application Server | Commercial | Turnover | Institutional | FL Zone 1 | Per Unit | 21024 | 0.85714
Equipment | Server Virtualization | 2 Virtual Host Server | 20 Single Application Server | Commercial | Turnover | Lodging/Hospitality | FL Zone 1 | Per Unit | 21024 | 0.85714
Equipment | Server Virtualization | 2 Virtual Host Server | 20 Single Application Server | Commercial | Turnover | Miscellaneous | FL Zone 1 | Per Unit | 21024 | 0.85714
Equipment | Server Virtualization | 2 Virtual Host Server | 20 Single Application Server | Commercial | Turnover | Offices | FL Zone 1 | Per Unit | 21024 | 0.85714
Equipment | Server Virtualization | 2 Virtual Host Server | 20 Single Application Server | Commercial | Turnover | Restaurants | FL Zone 1 | Per Unit | 21024 | 0.85714
Equipment | Server Virtualization | 2 Virtual Host Server | 20 Single Application Server | Commercial | Turnover | Retail | FL Zone 1 | Per Unit | 21024 | 0.85714
Equipment | Server Virtualization | 2 Virtual Host Server | 20 Single Application Server | Commercial | Turnover | Schools K-12 | FL Zone 1 | Per Unit | 21024 | 0.85714
Equipment | Server Virtualization | 2 Virtual Host Server | 20 Single Application Server | Commercial | Turnover | Warehouse | FL Zone 1 | Per Unit | 21024 | 0.85714
Equipment | Server Virtualization | 2 Virtual Host Server | 20 Single Application Server | Commercial | New | Assembly | FL Zone 1 | Per Unit | 21024 | 0.85714
Equipment | Server Virtualization | 2 Virtual Host Server | 20 Single Application Server | Commercial | New | College and University | FL Zone 1 | Per Unit | 21024 | 0.85714
Equipment | Server Virtualization | 2 Virtual Host Server | 20 Single Application Server | Commercial | New | Grocery | FL Zone 1 | Per Unit | 21024 | 0.85714
Equipment | Server Virtualization | 2 Virtual Host Server | 20 Single Application Server | Commercial | New | Healthcare | FL Zone 1 | Per Unit | 21024 | 0.85714
Equipment | Server Virtualization | 2 Virtual Host Server | 20 Single Application Server | Commercial | New | Hospitals | FL Zone 1 | Per Unit | 21024 | 0.85714
Equipment | Server Virtualization | 2 Virtual Host Server | 20 Single Application Server | Commercial | New | Institutional | FL Zone 1 | Per Unit | 21024 | 0.85714
Equipment | Server Virtualization | 2 Virtual Host Server | 20 Single Application Server | Commercial | New | Lodging/Hospitality | FL Zone 1 | Per Unit | 21024 | 0.85714
Equipment | Server Virtualization | 2 Virtual Host Server | 20 Single Application Server | Commercial | New | Miscellaneous | FL Zone 1 | Per Unit | 21024 | 0.85714
Equipment | Server Virtualization | 2 Virtual Host Server | 20 Single Application Server | Commercial | New | Offices | FL Zone 1 | Per Unit | 21024 | 0.85714
Equipment | Server Virtualization | 2 Virtual Host Server | 20 Single Application Server | Commercial | New | Restaurants | FL Zone 1 | Per Unit | 21024 | 0.85714
Equipment | Server Virtualization | 2 Virtual Host Server | 20 Single Application Server | Commercial | New | Retail | FL Zone 1 | Per Unit | 21024 | 0.85714
Equipment | Server Virtualization | 2 Virtual Host Server | 20 Single Application Server | Commercial | New | Schools K-12 | FL Zone 1 | Per Unit | 21024 | 0.85714
Equipment | Server Virtualization | 2 Virtual Host Server | 20 Single Application Server | Commercial | New | Warehouse | FL Zone 1 | Per Unit | 21024 | 0.85714
Equipment | Energy Star Commercial Glass Door Freezer | One Glass Door Refrigerator meeting ENERGY STAR® 3.0 Standards | One Glass Door Refrigerator meeting Federal Standards | Commercial | Turnover | Assembly | FL Zone 1 | Per Unit | 4389.9823 | 0.40571
Equipment | Energy Star Commercial Glass Door Freezer | One Glass Door Refrigerator meeting ENERGY STAR® 3.0 Standards | One Glass Door Refrigerator meeting Federal Standards | Commercial | Turnover | College and University | FL Zone 1 | Per Unit | 4389.9823 | 0.40571
Equipment | Energy Star Commercial Glass Door Freezer | One Glass Door Refrigerator meeting ENERGY STAR® 3.0 Standards | One Glass Door Refrigerator meeting Federal Standards | Commercial | Turnover | Grocery | FL Zone 1 | Per Unit | 4389.9823 | 0.40571
Equipment | Energy Star Commercial Glass Door Freezer | One Glass Door Refrigerator meeting ENERGY STAR® 3.0 Standards | One Glass Door Refrigerator meeting Federal Standards | Commercial | Turnover | Healthcare | FL Zone 1 | Per Unit | 4389.9823 | 0.40571
Equipment | Energy Star Commercial Glass Door Freezer | One Glass Door Refrigerator meeting ENERGY STAR® 3.0 Standards | One Glass Door Refrigerator meeting Federal Standards | Commercial | Turnover | Hospitals | FL Zone 1 | Per Unit | 4389.9823 | 0.40571
Equipment | Energy Star Commercial Glass Door Freezer | One Glass Door Refrigerator meeting ENERGY STAR® 3.0 Standards | One Glass Door Refrigerator meeting Federal Standards | Commercial | Turnover | Institutional | FL Zone 1 | Per Unit | 4389.9823 | 0.40571
Equipment | Energy Star Commercial Glass Door Freezer | One Glass Door Refrigerator meeting ENERGY STAR® 3.0 Standards | One Glass Door Refrigerator meeting Federal Standards | Commercial | Turnover | Lodging/Hospitality | FL Zone 1 | Per Unit | 4389.9823 | 0.40571
Equipment | Energy Star Commercial Glass Door Freezer | One Glass Door Refrigerator meeting ENERGY STAR® 3.0 Standards | One Glass Door Refrigerator meeting Federal Standards | Commercial | Turnover | Miscellaneous | FL Zone 1 | Per Unit | 4389.9823 | 0.40571
Equipment | Energy Star Commercial Glass Door Freezer | One Glass Door Refrigerator meeting ENERGY STAR® 3.0 Standards | One Glass Door Refrigerator meeting Federal Standards | Commercial | Turnover | Offices | FL Zone 1 | Per Unit | 4389.9823 | 0.40571
Equipment | Energy Star Commercial Glass Door Freezer | One Glass Door Refrigerator meeting ENERGY STAR® 3.0 Standards | One Glass Door Refrigerator meeting Federal Standards | Commercial | Turnover | Restaurants | FL Zone 1 | Per Unit | 4389.9823 | 0.40571
Equipment | Energy Star Commercial Glass Door Freezer | One Glass Door Refrigerator meeting ENERGY STAR® 3.0 Standards | One Glass Door Refrigerator meeting Federal Standards | Commercial | Turnover | Retail | FL Zone 1 | Per Unit | 4389.9823 | 0.40571
Equipment | Energy Star Commercial Glass Door Freezer | One Glass Door Refrigerator meeting ENERGY STAR® 3.0 Standards | One Glass Door Refrigerator meeting Federal Standards | Commercial | Turnover | Schools K-12 | FL Zone 1 | Per Unit | 4389.9823 | 0.40571
Equipment | Energy Star Commercial Glass Door Freezer | One Glass Door Refrigerator meeting ENERGY STAR® 3.0 Standards | One Glass Door Refrigerator meeting Federal Standards | Commercial | Turnover | Warehouse | FL Zone 1 | Per Unit | 4389.9823 | 0.40571
Equipment | Energy Star Commercial Glass Door Freezer | One Glass Door Refrigerator meeting ENERGY STAR® 3.0 Standards | One Glass Door Refrigerator meeting Federal Standards | Commercial | New | Assembly | FL Zone 1 | Per Unit | 4389.9823 | 0.40571
Equipment | Energy Star Commercial Glass Door Freezer | One Glass Door Refrigerator meeting ENERGY STAR® 3.0 Standards | One Glass Door Refrigerator meeting Federal Standards | Commercial | New | College and University | FL Zone 1 | Per Unit | 4389.9823 | 0.40571
Equipment | Energy Star Commercial Glass Door Freezer | One Glass Door Refrigerator meeting ENERGY STAR® 3.0 Standards | One Glass Door Refrigerator meeting Federal Standards | Commercial | New | Grocery | FL Zone 1 | Per Unit | 4389.9823 | 0.40571
Equipment | Energy Star Commercial Glass Door Freezer | One Glass Door Refrigerator meeting ENERGY STAR® 3.0 Standards | One Glass Door Refrigerator meeting Federal Standards | Commercial | New | Healthcare | FL Zone 1 | Per Unit | 4389.9823 | 0.40571
Equipment | Energy Star Commercial Glass Door Freezer | One Glass Door Refrigerator meeting ENERGY STAR® 3.0 Standards | One Glass Door Refrigerator meeting Federal Standards | Commercial | New | Hospitals | FL Zone 1 | Per Unit | 4389.9823 | 0.40571
Equipment | Energy Star Commercial Glass Door Freezer | One Glass Door Refrigerator meeting ENERGY STAR® 3.0 Standards | One Glass Door Refrigerator meeting Federal Standards | Commercial | New | Institutional | FL Zone 1 | Per Unit | 4389.9823 | 0.40571
Equipment | Energy Star Commercial Glass Door Freezer | One Glass Door Refrigerator meeting ENERGY STAR® 3.0 Standards | One Glass Door Refrigerator meeting Federal Standards | Commercial | New | Lodging/Hospitality | FL Zone 1 | Per Unit | 4389.9823 | 0.40571
Equipment | Energy Star Commercial Glass Door Freezer | One Glass Door Refrigerator meeting ENERGY STAR® 3.0 Standards | One Glass Door Refrigerator meeting Federal Standards | Commercial | New | Miscellaneous | FL Zone 1 | Per Unit | 4389.9823 | 0.40571
Equipment | Energy Star Commercial Glass Door Freezer | One Glass Door Refrigerator meeting ENERGY STAR® 3.0 Standards | One Glass Door Refrigerator meeting Federal Standards | Commercial | New | Offices | FL Zone 1 | Per Unit | 4389.9823 | 0.40571
Equipment | Energy Star Commercial Glass Door Freezer | One Glass Door Refrigerator meeting ENERGY STAR® 3.0 Standards | One Glass Door Refrigerator meeting Federal Standards | Commercial | New | Restaurants | FL Zone 1 | Per Unit | 4389.9823 | 0.40571
Equipment | Energy Star Commercial Glass Door Freezer | One Glass Door Refrigerator meeting ENERGY STAR® 3.0 Standards | One Glass Door Refrigerator meeting Federal Standards | Commercial | New | Retail | FL Zone 1 | Per Unit | 4389.9823 | 0.40571
Equipment | Energy Star Commercial Glass Door Freezer | One Glass Door Refrigerator meeting ENERGY STAR® 3.0 Standards | One Glass Door Refrigerator meeting Federal Standards | Commercial | New | Schools K-12 | FL Zone 1 | Per Unit | 4389.9823 | 0.40571
Equipment | Energy Star Commercial Glass Door Freezer | One Glass Door Refrigerator meeting ENERGY STAR® 3.0 Standards | One Glass Door Refrigerator meeting Federal Standards | Commercial | New | Warehouse | FL Zone 1 | Per Unit | 4389.9823 | 0.40571
Equipment | Energy Star Commercial Glass Door Refrigerator | One Glass Door Refrigerator meeting ENERGY STAR® 3.0 Standards | One Glass Door Refrigerator meeting Federal Standards | Commercial | Turnover | Assembly | FL Zone 1 | Per Unit | 922.8665 | 0.37882
Equipment | Energy Star Commercial Glass Door Refrigerator | One Glass Door Refrigerator meeting ENERGY STAR® 3.0 Standards | One Glass Door Refrigerator meeting Federal Standards | Commercial | Turnover | College and University | FL Zone 1 | Per Unit | 922.8665 | 0.37882
Equipment | Energy Star Commercial Glass Door Refrigerator | One Glass Door Refrigerator meeting ENERGY STAR® 3.0 Standards | One Glass Door Refrigerator meeting Federal Standards | Commercial | Turnover | Grocery | FL Zone 1 | Per Unit | 922.8665 | 0.37882
Equipment | Energy Star Commercial Glass Door Refrigerator | One Glass Door Refrigerator meeting ENERGY STAR® 3.0 Standards | One Glass Door Refrigerator meeting Federal Standards | Commercial | Turnover | Healthcare | FL Zone 1 | Per Unit | 922.8665 | 0.37882
Equipment | Energy Star Commercial Glass Door Refrigerator | One Glass Door Refrigerator meeting ENERGY STAR® 3.0 Standards | One Glass Door Refrigerator meeting Federal Standards | Commercial | Turnover | Hospitals | FL Zone 1 | Per Unit | 922.8665 | 0.37882
Equipment | Energy Star Commercial Glass Door Refrigerator | One Glass Door Refrigerator meeting ENERGY STAR® 3.0 Standards | One Glass Door Refrigerator meeting Federal Standards | Commercial | Turnover | Institutional | FL Zone 1 | Per Unit | 922.8665 | 0.37882
Equipment | Energy Star Commercial Glass Door Refrigerator | One Glass Door Refrigerator meeting ENERGY STAR® 3.0 Standards | One Glass Door Refrigerator meeting Federal Standards | Commercial | Turnover | Lodging/Hospitality | FL Zone 1 | Per Unit | 922.8665 | 0.37882
Equipment | Energy Star Commercial Glass Door Refrigerator | One Glass Door Refrigerator meeting ENERGY STAR® 3.0 Standards | One Glass Door Refrigerator meeting Federal Standards | Commercial | Turnover | Miscellaneous | FL Zone 1 | Per Unit | 922.8665 | 0.37882
Equipment | Energy Star Commercial Glass Door Refrigerator | One Glass Door Refrigerator meeting ENERGY STAR® 3.0 Standards | One Glass Door Refrigerator meeting Federal Standards | Commercial | Turnover | Offices | FL Zone 1 | Per Unit | 922.8665 | 0.37882
Equipment | Energy Star Commercial Glass Door Refrigerator | One Glass Door Refrigerator meeting ENERGY STAR® 3.0 Standards | One Glass Door Refrigerator meeting Federal Standards | Commercial | Turnover | Restaurants | FL Zone 1 | Per Unit | 922.8665 | 0.37882
Equipment | Energy Star Commercial Glass Door Refrigerator | One Glass Door Refrigerator meeting ENERGY STAR® 3.0 Standards | One Glass Door Refrigerator meeting Federal Standards | Commercial | Turnover | Retail | FL Zone 1 | Per Unit | 922.8665 | 0.37882
Equipment | Energy Star Commercial Glass Door Refrigerator | One Glass Door Refrigerator meeting ENERGY STAR® 3.0 Standards | One Glass Door Refrigerator meeting Federal Standards | Commercial | Turnover | Schools K-12 | FL Zone 1 | Per Unit | 922.8665 | 0.37882
Equipment | Energy Star Commercial Glass Door Refrigerator | One Glass Door Refrigerator meeting ENERGY STAR® 3.0 Standards | One Glass Door Refrigerator meeting Federal Standards | Commercial | Turnover | Warehouse | FL Zone 1 | Per Unit | 922.8665 | 0.37882
Equipment | Energy Star Commercial Glass Door Refrigerator | One Glass Door Refrigerator meeting ENERGY STAR® 3.0 Standards | One Glass Door Refrigerator meeting Federal Standards | Commercial | New | Assembly | FL Zone 1 | Per Unit | 922.8665 | 0.37882
Equipment | Energy Star Commercial Glass Door Refrigerator | One Glass Door Refrigerator meeting ENERGY STAR® 3.0 Standards | One Glass Door Refrigerator meeting Federal Standards | Commercial | New | College and University | FL Zone 1 | Per Unit | 922.8665 | 0.37882
Equipment | Energy Star Commercial Glass Door Refrigerator | One Glass Door Refrigerator meeting ENERGY STAR® 3.0 Standards | One Glass Door Refrigerator meeting Federal Standards | Commercial | New | Grocery | FL Zone 1 | Per Unit | 922.8665 | 0.37882
Equipment | Energy Star Commercial Glass Door Refrigerator | One Glass Door Refrigerator meeting ENERGY STAR® 3.0 Standards | One Glass Door Refrigerator meeting Federal Standards | Commercial | New | Healthcare | FL Zone 1 | Per Unit | 922.8665 | 0.37882
Equipment | Energy Star Commercial Glass Door Refrigerator | One Glass Door Refrigerator meeting ENERGY STAR® 3.0 Standards | One Glass Door Refrigerator meeting Federal Standards | Commercial | New | Hospitals | FL Zone 1 | Per Unit | 922.8665 | 0.37882
Equipment | Energy Star Commercial Glass Door Refrigerator | One Glass Door Refrigerator meeting ENERGY STAR® 3.0 Standards | One Glass Door Refrigerator meeting Federal Standards | Commercial | New | Institutional | FL Zone 1 | Per Unit | 922.8665 | 0.37882
Equipment | Energy Star Commercial Glass Door Refrigerator | One Glass Door Refrigerator meeting ENERGY STAR® 3.0 Standards | One Glass Door Refrigerator meeting Federal Standards | Commercial | New | Lodging/Hospitality | FL Zone 1 | Per Unit | 922.8665 | 0.37882
Equipment | Energy Star Commercial Glass Door Refrigerator | One Glass Door Refrigerator meeting ENERGY STAR® 3.0 Standards | One Glass Door Refrigerator meeting Federal Standards | Commercial | New | Miscellaneous | FL Zone 1 | Per Unit | 922.8665 | 0.37882
Equipment | Energy Star Commercial Glass Door Refrigerator | One Glass Door Refrigerator meeting ENERGY STAR® 3.0 Standards | One Glass Door Refrigerator meeting Federal Standards | Commercial | New | Offices | FL Zone 1 | Per Unit | 922.8665 | 0.37882
Equipment | Energy Star Commercial Glass Door Refrigerator | One Glass Door Refrigerator meeting ENERGY STAR® 3.0 Standards | One Glass Door Refrigerator meeting Federal Standards | Commercial | New | Restaurants | FL Zone 1 | Per Unit | 922.8665 | 0.37882
Equipment | Energy Star Commercial Glass Door Refrigerator | One Glass Door Refrigerator meeting ENERGY STAR® 3.0 Standards | One Glass Door Refrigerator meeting Federal Standards | Commercial | New | Retail | FL Zone 1 | Per Unit | 922.8665 | 0.37882
Equipment | Energy Star Commercial Glass Door Refrigerator | One Glass Door Refrigerator meeting ENERGY STAR® 3.0 Standards | One Glass Door Refrigerator meeting Federal Standards | Commercial | New | Schools K-12 | FL Zone 1 | Per Unit | 922.8665 | 0.37882
Equipment | Energy Star Commercial Glass Door Refrigerator | One Glass Door Refrigerator meeting ENERGY STAR® 3.0 Standards | One Glass Door Refrigerator meeting Federal Standards | Commercial | New | Warehouse | FL Zone 1 | Per Unit | 922.8665 | 0.37882
Equipment | Energy Star Commercial Solid Door Freezer | One Glass Door Refrigerator meeting ENERGY STAR® 3.0 Standards | One Glass Door Refrigerator meeting Federal Standards | Commercial | Turnover | Assembly | FL Zone 1 | Per Unit | 2533.0469 | 0.42111
Equipment | Energy Star Commercial Solid Door Freezer | One Glass Door Refrigerator meeting ENERGY STAR® 3.0 Standards | One Glass Door Refrigerator meeting Federal Standards | Commercial | Turnover | College and University | FL Zone 1 | Per Unit | 2533.0469 | 0.42111
Equipment | Energy Star Commercial Solid Door Freezer | One Glass Door Refrigerator meeting ENERGY STAR® 3.0 Standards | One Glass Door Refrigerator meeting Federal Standards | Commercial | Turnover | Grocery | FL Zone 1 | Per Unit | 2533.0469 | 0.42111
Equipment | Energy Star Commercial Solid Door Freezer | One Glass Door Refrigerator meeting ENERGY STAR® 3.0 Standards | One Glass Door Refrigerator meeting Federal Standards | Commercial | Turnover | Healthcare | FL Zone 1 | Per Unit | 2533.0469 | 0.42111
Equipment | Energy Star Commercial Solid Door Freezer | One Glass Door Refrigerator meeting ENERGY STAR® 3.0 Standards | One Glass Door Refrigerator meeting Federal Standards | Commercial | Turnover | Hospitals | FL Zone 1 | Per Unit | 2533.0469 | 0.42111
Equipment | Energy Star Commercial Solid Door Freezer | One Glass Door Refrigerator meeting ENERGY STAR® 3.0 Standards | One Glass Door Refrigerator meeting Federal Standards | Commercial | Turnover | Institutional | FL Zone 1 | Per Unit | 2533.0469 | 0.42111
Equipment | Energy Star Commercial Solid Door Freezer | One Glass Door Refrigerator meeting ENERGY STAR® 3.0 Standards | One Glass Door Refrigerator meeting Federal Standards | Commercial | Turnover | Lodging/Hospitality | FL Zone 1 | Per Unit | 2533.0469 | 0.42111
Equipment | Energy Star Commercial Solid Door Freezer | One Glass Door Refrigerator meeting ENERGY STAR® 3.0 Standards | One Glass Door Refrigerator meeting Federal Standards | Commercial | Turnover | Miscellaneous | FL Zone 1 | Per Unit | 2533.0469 | 0.42111
Equipment | Energy Star Commercial Solid Door Freezer | One Glass Door Refrigerator meeting ENERGY STAR® 3.0 Standards | One Glass Door Refrigerator meeting Federal Standards | Commercial | Turnover | Offices | FL Zone 1 | Per Unit | 2533.0469 | 0.42111
Equipment | Energy Star Commercial Solid Door Freezer | One Glass Door Refrigerator meeting ENERGY STAR® 3.0 Standards | One Glass Door Refrigerator meeting Federal Standards | Commercial | Turnover | Restaurants | FL Zone 1 | Per Unit | 2533.0469 | 0.42111
Equipment | Energy Star Commercial Solid Door Freezer | One Glass Door Refrigerator meeting ENERGY STAR® 3.0 Standards | One Glass Door Refrigerator meeting Federal Standards | Commercial | Turnover | Retail | FL Zone 1 | Per Unit | 2533.0469 | 0.42111
Equipment | Energy Star Commercial Solid Door Freezer | One Glass Door Refrigerator meeting ENERGY STAR® 3.0 Standards | One Glass Door Refrigerator meeting Federal Standards | Commercial | Turnover | Schools K-12 | FL Zone 1 | Per Unit | 2533.0469 | 0.42111
Equipment | Energy Star Commercial Solid Door Freezer | One Glass Door Refrigerator meeting ENERGY STAR® 3.0 Standards | One Glass Door Refrigerator meeting Federal Standards | Commercial | Turnover | Warehouse | FL Zone 1 | Per Unit | 2533.0469 | 0.42111
Equipment | Energy Star Commercial Solid Door Freezer | One Glass Door Refrigerator meeting ENERGY STAR® 3.0 Standards | One Glass Door Refrigerator meeting Federal Standards | Commercial | New | Assembly | FL Zone 1 | Per Unit | 2533.0469 | 0.42111
Equipment | Energy Star Commercial Solid Door Freezer | One Glass Door Refrigerator meeting ENERGY STAR® 3.0 Standards | One Glass Door Refrigerator meeting Federal Standards | Commercial | New | College and University | FL Zone 1 | Per Unit | 2533.0469 | 0.42111
Equipment | Energy Star Commercial Solid Door Freezer | One Glass Door Refrigerator meeting ENERGY STAR® 3.0 Standards | One Glass Door Refrigerator meeting Federal Standards | Commercial | New | Grocery | FL Zone 1 | Per Unit | 2533.0469 | 0.42111
Equipment | Energy Star Commercial Solid Door Freezer | One Glass Door Refrigerator meeting ENERGY STAR® 3.0 Standards | One Glass Door Refrigerator meeting Federal Standards | Commercial | New | Healthcare | FL Zone 1 | Per Unit | 2533.0469 | 0.42111
Equipment | Energy Star Commercial Solid Door Freezer | One Glass Door Refrigerator meeting ENERGY STAR® 3.0 Standards | One Glass Door Refrigerator meeting Federal Standards | Commercial | New | Hospitals | FL Zone 1 | Per Unit | 2533.0469 | 0.42111
Equipment | Energy Star Commercial Solid Door Freezer | One Glass Door Refrigerator meeting ENERGY STAR® 3.0 Standards | One Glass Door Refrigerator meeting Federal Standards | Commercial | New | Institutional | FL Zone 1 | Per Unit | 2533.0469 | 0.42111
Equipment | Energy Star Commercial Solid Door Freezer | One Glass Door Refrigerator meeting ENERGY STAR® 3.0 Standards | One Glass Door Refrigerator meeting Federal Standards | Commercial | New | Lodging/Hospitality | FL Zone 1 | Per Unit | 2533.0469 | 0.42111
Equipment | Energy Star Commercial Solid Door Freezer | One Glass Door Refrigerator meeting ENERGY STAR® 3.0 Standards | One Glass Door Refrigerator meeting Federal Standards | Commercial | New | Miscellaneous | FL Zone 1 | Per Unit | 2533.0469 | 0.42111
Equipment | Energy Star Commercial Solid Door Freezer | One Glass Door Refrigerator meeting ENERGY STAR® 3.0 Standards | One Glass Door Refrigerator meeting Federal Standards | Commercial | New | Offices | FL Zone 1 | Per Unit | 2533.0469 | 0.42111
Equipment | Energy Star Commercial Solid Door Freezer | One Glass Door Refrigerator meeting ENERGY STAR® 3.0 Standards | One Glass Door Refrigerator meeting Federal Standards | Commercial | New | Restaurants | FL Zone 1 | Per Unit | 2533.0469 | 0.42111
Equipment | Energy Star Commercial Solid Door Freezer | One Glass Door Refrigerator meeting ENERGY STAR® 3.0 Standards | One Glass Door Refrigerator meeting Federal Standards | Commercial | New | Retail | FL Zone 1 | Per Unit | 2533.0469 | 0.42111
Equipment | Energy Star Commercial Solid Door Freezer | One Glass Door Refrigerator meeting ENERGY STAR® 3.0 Standards | One Glass Door Refrigerator meeting Federal Standards | Commercial | New | Schools K-12 | FL Zone 1 | Per Unit | 2533.0469 | 0.42111
Equipment | Energy Star Commercial Solid Door Freezer | One Glass Door Refrigerator meeting ENERGY STAR® 3.0 Standards | One Glass Door Refrigerator meeting Federal Standards | Commercial | New | Warehouse | FL Zone 1 | Per Unit | 2533.0469 | 0.42111
Equipment | Energy Star Commercial Solid Door Refrigerator | One Glass Door Refrigerator meeting ENERGY STAR® 3.0 Standards | One Glass Door Refrigerator meeting Federal Standards | Commercial | Turnover | Assembly | FL Zone 1 | Per Unit | 849.9239 | 0.50277
Equipment | Energy Star Commercial Solid Door Refrigerator | One Glass Door Refrigerator meeting ENERGY STAR® 3.0 Standards | One Glass Door Refrigerator meeting Federal Standards | Commercial | Turnover | College and University | FL Zone 1 | Per Unit | 849.9239 | 0.50277
Equipment | Energy Star Commercial Solid Door Refrigerator | One Glass Door Refrigerator meeting ENERGY STAR® 3.0 Standards | One Glass Door Refrigerator meeting Federal Standards | Commercial | Turnover | Grocery | FL Zone 1 | Per Unit | 849.9239 | 0.50277
Equipment | Energy Star Commercial Solid Door Refrigerator | One Glass Door Refrigerator meeting ENERGY STAR® 3.0 Standards | One Glass Door Refrigerator meeting Federal Standards | Commercial | Turnover | Healthcare | FL Zone 1 | Per Unit | 849.9239 | 0.50277
Equipment | Energy Star Commercial Solid Door Refrigerator | One Glass Door Refrigerator meeting ENERGY STAR® 3.0 Standards | One Glass Door Refrigerator meeting Federal Standards | Commercial | Turnover | Hospitals | FL Zone 1 | Per Unit | 849.9239 | 0.50277
Equipment | Energy Star Commercial Solid Door Refrigerator | One Glass Door Refrigerator meeting ENERGY STAR® 3.0 Standards | One Glass Door Refrigerator meeting Federal Standards | Commercial | Turnover | Institutional | FL Zone 1 | Per Unit | 849.9239 | 0.50277
Equipment | Energy Star Commercial Solid Door Refrigerator | One Glass Door Refrigerator meeting ENERGY STAR® 3.0 Standards | One Glass Door Refrigerator meeting Federal Standards | Commercial | Turnover | Lodging/Hospitality | FL Zone 1 | Per Unit | 849.9239 | 0.50277
Equipment | Energy Star Commercial Solid Door Refrigerator | One Glass Door Refrigerator meeting ENERGY STAR® 3.0 Standards | One Glass Door Refrigerator meeting Federal Standards | Commercial | Turnover | Miscellaneous | FL Zone 1 | Per Unit | 849.9239 | 0.50277
Equipment | Energy Star Commercial Solid Door Refrigerator | One Glass Door Refrigerator meeting ENERGY STAR® 3.0 Standards | One Glass Door Refrigerator meeting Federal Standards | Commercial | Turnover | Offices | FL Zone 1 | Per Unit | 849.9239 | 0.50277
Equipment | Energy Star Commercial Solid Door Refrigerator | One Glass Door Refrigerator meeting ENERGY STAR® 3.0 Standards | One Glass Door Refrigerator meeting Federal Standards | Commercial | Turnover | Restaurants | FL Zone 1 | Per Unit | 849.9239 | 0.50277
Equipment | Energy Star Commercial Solid Door Refrigerator | One Glass Door Refrigerator meeting ENERGY STAR® 3.0 Standards | One Glass Door Refrigerator meeting Federal Standards | Commercial | Turnover | Retail | FL Zone 1 | Per Unit | 849.9239 | 0.50277
Equipment | Energy Star Commercial Solid Door Refrigerator | One Glass Door Refrigerator meeting ENERGY STAR® 3.0 Standards | One Glass Door Refrigerator meeting Federal Standards | Commercial | Turnover | Schools K-12 | FL Zone 1 | Per Unit | 849.9239 | 0.50277
Equipment | Energy Star Commercial Solid Door Refrigerator | One Glass Door Refrigerator meeting ENERGY STAR® 3.0 Standards | One Glass Door Refrigerator meeting Federal Standards | Commercial | Turnover | Warehouse | FL Zone 1 | Per Unit | 849.9239 | 0.50277
Equipment | Energy Star Commercial Solid Door Refrigerator | One Glass Door Refrigerator meeting ENERGY STAR® 3.0 Standards | One Glass Door Refrigerator meeting Federal Standards | Commercial | New | Assembly | FL Zone 1 | Per Unit | 849.9239 | 0.50277
Equipment | Energy Star Commercial Solid Door Refrigerator | One Glass Door Refrigerator meeting ENERGY STAR® 3.0 Standards | One Glass Door Refrigerator meeting Federal Standards | Commercial | New | College and University | FL Zone 1 | Per Unit | 849.9239 | 0.50277
Equipment | Energy Star Commercial Solid Door Refrigerator | One Glass Door Refrigerator meeting ENERGY STAR® 3.0 Standards | One Glass Door Refrigerator meeting Federal Standards | Commercial | New | Grocery | FL Zone 1 | Per Unit | 849.9239 | 0.50277
Equipment | Energy Star Commercial Solid Door Refrigerator | One Glass Door Refrigerator meeting ENERGY STAR® 3.0 Standards | One Glass Door Refrigerator meeting Federal Standards | Commercial | New | Healthcare | FL Zone 1 | Per Unit | 849.9239 | 0.50277
Equipment | Energy Star Commercial Solid Door Refrigerator | One Glass Door Refrigerator meeting ENERGY STAR® 3.0 Standards | One Glass Door Refrigerator meeting Federal Standards | Commercial | New | Hospitals | FL Zone 1 | Per Unit | 849.9239 | 0.50277
Equipment | Energy Star Commercial Solid Door Refrigerator | One Glass Door Refrigerator meeting ENERGY STAR® 3.0 Standards | One Glass Door Refrigerator meeting Federal Standards | Commercial | New | Institutional | FL Zone 1 | Per Unit | 849.9239 | 0.50277
Equipment | Energy Star Commercial Solid Door Refrigerator | One Glass Door Refrigerator meeting ENERGY STAR® 3.0 Standards | One Glass Door Refrigerator meeting Federal Standards | Commercial | New | Lodging/Hospitality | FL Zone 1 | Per Unit | 849.9239 | 0.50277
Equipment | Energy Star Commercial Solid Door Refrigerator | One Glass Door Refrigerator meeting ENERGY STAR® 3.0 Standards | One Glass Door Refrigerator meeting Federal Standards | Commercial | New | Miscellaneous | FL Zone 1 | Per Unit | 849.9239 | 0.50277
Equipment | Energy Star Commercial Solid Door Refrigerator | One Glass Door Refrigerator meeting ENERGY STAR® 3.0 Standards | One Glass Door Refrigerator meeting Federal Standards | Commercial | New | Offices | FL Zone 1 | Per Unit | 849.9239 | 0.50277
Equipment | Energy Star Commercial Solid Door Refrigerator | One Glass Door Refrigerator meeting ENERGY STAR® 3.0 Standards | One Glass Door Refrigerator meeting Federal Standards | Commercial | New | Restaurants | FL Zone 1 | Per Unit | 849.9239 | 0.50277
Equipment | Energy Star Commercial Solid Door Refrigerator | One Glass Door Refrigerator meeting ENERGY STAR® 3.0 Standards | One Glass Door Refrigerator meeting Federal Standards | Commercial | New | Retail | FL Zone 1 | Per Unit | 849.9239 | 0.50277
Equipment | Energy Star Commercial Solid Door Refrigerator | One Glass Door Refrigerator meeting ENERGY STAR® 3.0 Standards | One Glass Door Refrigerator meeting Federal Standards | Commercial | New | Schools K-12 | FL Zone 1 | Per Unit | 849.9239 | 0.50277
Equipment | Energy Star Commercial Solid Door Refrigerator | One Glass Door Refrigerator meeting ENERGY STAR® 3.0 Standards | One Glass Door Refrigerator meeting Federal Standards | Commercial | New | Warehouse | FL Zone 1 | Per Unit | 849.9239 | 0.50277
Equipment | Energy Star Ice Maker | One Continuous Self-Contained Ice Maker meeting ENERGY STAR® 2.0 Standards (8.9 kWh / 100 lbs of ice) | One Continuous Self-Contained Ice Maker meeting Federal Standard (9.5 kWh / 100 lbs of ice) | Commercial | Turnover | Assembly | FL Zone 1 | Per Unit | 237.861 | 0.11389
Equipment | Energy Star Ice Maker | One Continuous Self-Contained Ice Maker meeting ENERGY STAR® 2.0 Standards (8.9 kWh / 100 lbs of ice) | One Continuous Self-Contained Ice Maker meeting Federal Standard (9.5 kWh / 100 lbs of ice) | Commercial | Turnover | College and University | FL Zone 1 | Per Unit | 237.861 | 0.11389
Equipment | Energy Star Ice Maker | One Continuous Self-Contained Ice Maker meeting ENERGY STAR® 2.0 Standards (8.9 kWh / 100 lbs of ice) | One Continuous Self-Contained Ice Maker meeting Federal Standard (9.5 kWh / 100 lbs of ice) | Commercial | Turnover | Grocery | FL Zone 1 | Per Unit | 237.861 | 0.11389
Equipment | Energy Star Ice Maker | One Continuous Self-Contained Ice Maker meeting ENERGY STAR® 2.0 Standards (8.9 kWh / 100 lbs of ice) | One Continuous Self-Contained Ice Maker meeting Federal Standard (9.5 kWh / 100 lbs of ice) | Commercial | Turnover | Healthcare | FL Zone 1 | Per Unit | 237.861 | 0.11389
Equipment | Energy Star Ice Maker | One Continuous Self-Contained Ice Maker meeting ENERGY STAR® 2.0 Standards (8.9 kWh / 100 lbs of ice) | One Continuous Self-Contained Ice Maker meeting Federal Standard (9.5 kWh / 100 lbs of ice) | Commercial | Turnover | Hospitals | FL Zone 1 | Per Unit | 237.861 | 0.11389
Equipment | Energy Star Ice Maker | One Continuous Self-Contained Ice Maker meeting ENERGY STAR® 2.0 Standards (8.9 kWh / 100 lbs of ice) | One Continuous Self-Contained Ice Maker meeting Federal Standard (9.5 kWh / 100 lbs of ice) | Commercial | Turnover | Institutional | FL Zone 1 | Per Unit | 237.861 | 0.11389
Equipment | Energy Star Ice Maker | One Continuous Self-Contained Ice Maker meeting ENERGY STAR® 2.0 Standards (8.9 kWh / 100 lbs of ice) | One Continuous Self-Contained Ice Maker meeting Federal Standard (9.5 kWh / 100 lbs of ice) | Commercial | Turnover | Lodging/Hospitality | FL Zone 1 | Per Unit | 237.861 | 0.11389
Equipment | Energy Star Ice Maker | One Continuous Self-Contained Ice Maker meeting ENERGY STAR® 2.0 Standards (8.9 kWh / 100 lbs of ice) | One Continuous Self-Contained Ice Maker meeting Federal Standard (9.5 kWh / 100 lbs of ice) | Commercial | Turnover | Miscellaneous | FL Zone 1 | Per Unit | 237.861 | 0.11389
Equipment | Energy Star Ice Maker | One Continuous Self-Contained Ice Maker meeting ENERGY STAR® 2.0 Standards (8.9 kWh / 100 lbs of ice) | One Continuous Self-Contained Ice Maker meeting Federal Standard (9.5 kWh / 100 lbs of ice) | Commercial | Turnover | Offices | FL Zone 1 | Per Unit | 237.861 | 0.11389
Equipment | Energy Star Ice Maker | One Continuous Self-Contained Ice Maker meeting ENERGY STAR® 2.0 Standards (8.9 kWh / 100 lbs of ice) | One Continuous Self-Contained Ice Maker meeting Federal Standard (9.5 kWh / 100 lbs of ice) | Commercial | Turnover | Restaurants | FL Zone 1 | Per Unit | 237.861 | 0.11389
Equipment | Energy Star Ice Maker | One Continuous Self-Contained Ice Maker meeting ENERGY STAR® 2.0 Standards (8.9 kWh / 100 lbs of ice) | One Continuous Self-Contained Ice Maker meeting Federal Standard (9.5 kWh / 100 lbs of ice) | Commercial | Turnover | Retail | FL Zone 1 | Per Unit | 237.861 | 0.11389
Equipment | Energy Star Ice Maker | One Continuous Self-Contained Ice Maker meeting ENERGY STAR® 2.0 Standards (8.9 kWh / 100 lbs of ice) | One Continuous Self-Contained Ice Maker meeting Federal Standard (9.5 kWh / 100 lbs of ice) | Commercial | Turnover | Schools K-12 | FL Zone 1 | Per Unit | 237.861 | 0.11389
Equipment | Energy Star Ice Maker | One Continuous Self-Contained Ice Maker meeting ENERGY STAR® 2.0 Standards (8.9 kWh / 100 lbs of ice) | One Continuous Self-Contained Ice Maker meeting Federal Standard (9.5 kWh / 100 lbs of ice) | Commercial | Turnover | Warehouse | FL Zone 1 | Per Unit | 237.861 | 0.11389
Equipment | Energy Star Ice Maker | One Continuous Self-Contained Ice Maker meeting ENERGY STAR® 2.0 Standards (8.9 kWh / 100 lbs of ice) | One Continuous Self-Contained Ice Maker meeting Federal Standard (9.5 kWh / 100 lbs of ice) | Commercial | New | Assembly | FL Zone 1 | Per Unit | 237.861 | 0.11389
Equipment | Energy Star Ice Maker | One Continuous Self-Contained Ice Maker meeting ENERGY STAR® 2.0 Standards (8.9 kWh / 100 lbs of ice) | One Continuous Self-Contained Ice Maker meeting Federal Standard (9.5 kWh / 100 lbs of ice) | Commercial | New | College and University | FL Zone 1 | Per Unit | 237.861 | 0.11389
Equipment | Energy Star Ice Maker | One Continuous Self-Contained Ice Maker meeting ENERGY STAR® 2.0 Standards (8.9 kWh / 100 lbs of ice) | One Continuous Self-Contained Ice Maker meeting Federal Standard (9.5 kWh / 100 lbs of ice) | Commercial | New | Grocery | FL Zone 1 | Per Unit | 237.861 | 0.11389
Equipment | Energy Star Ice Maker | One Continuous Self-Contained Ice Maker meeting ENERGY STAR® 2.0 Standards (8.9 kWh / 100 lbs of ice) | One Continuous Self-Contained Ice Maker meeting Federal Standard (9.5 kWh / 100 lbs of ice) | Commercial | New | Healthcare | FL Zone 1 | Per Unit | 237.861 | 0.11389
Equipment | Energy Star Ice Maker | One Continuous Self-Contained Ice Maker meeting ENERGY STAR® 2.0 Standards (8.9 kWh / 100 lbs of ice) | One Continuous Self-Contained Ice Maker meeting Federal Standard (9.5 kWh / 100 lbs of ice) | Commercial | New | Hospitals | FL Zone 1 | Per Unit | 237.861 | 0.11389
Equipment | Energy Star Ice Maker | One Continuous Self-Contained Ice Maker meeting ENERGY STAR® 2.0 Standards (8.9 kWh / 100 lbs of ice) | One Continuous Self-Contained Ice Maker meeting Federal Standard (9.5 kWh / 100 lbs of ice) | Commercial | New | Institutional | FL Zone 1 | Per Unit | 237.861 | 0.11389
Equipment | Energy Star Ice Maker | One Continuous Self-Contained Ice Maker meeting ENERGY STAR® 2.0 Standards (8.9 kWh / 100 lbs of ice) | One Continuous Self-Contained Ice Maker meeting Federal Standard (9.5 kWh / 100 lbs of ice) | Commercial | New | Lodging/Hospitality | FL Zone 1 | Per Unit | 237.861 | 0.11389
Equipment | Energy Star Ice Maker | One Continuous Self-Contained Ice Maker meeting ENERGY STAR® 2.0 Standards (8.9 kWh / 100 lbs of ice) | One Continuous Self-Contained Ice Maker meeting Federal Standard (9.5 kWh / 100 lbs of ice) | Commercial | New | Miscellaneous | FL Zone 1 | Per Unit | 237.861 | 0.11389
Equipment | Energy Star Ice Maker | One Continuous Self-Contained Ice Maker meeting ENERGY STAR® 2.0 Standards (8.9 kWh / 100 lbs of ice) | One Continuous Self-Contained Ice Maker meeting Federal Standard (9.5 kWh / 100 lbs of ice) | Commercial | New | Offices | FL Zone 1 | Per Unit | 237.861 | 0.11389
Equipment | Energy Star Ice Maker | One Continuous Self-Contained Ice Maker meeting ENERGY STAR® 2.0 Standards (8.9 kWh / 100 lbs of ice) | One Continuous Self-Contained Ice Maker meeting Federal Standard (9.5 kWh / 100 lbs of ice) | Commercial | New | Restaurants | FL Zone 1 | Per Unit | 237.861 | 0.11389
Equipment | Energy Star Ice Maker | One Continuous Self-Contained Ice Maker meeting ENERGY STAR® 2.0 Standards (8.9 kWh / 100 lbs of ice) | One Continuous Self-Contained Ice Maker meeting Federal Standard (9.5 kWh / 100 lbs of ice) | Commercial | New | Retail | FL Zone 1 | Per Unit | 237.861 | 0.11389
Equipment | Energy Star Ice Maker | One Continuous Self-Contained Ice Maker meeting ENERGY STAR® 2.0 Standards (8.9 kWh / 100 lbs of ice) | One Continuous Self-Contained Ice Maker meeting Federal Standard (9.5 kWh / 100 lbs of ice) | Commercial | New | Schools K-12 | FL Zone 1 | Per Unit | 237.861 | 0.11389
Equipment | Energy Star Ice Maker | One Continuous Self-Contained Ice Maker meeting ENERGY STAR® 2.0 Standards (8.9 kWh / 100 lbs of ice) | One Continuous Self-Contained Ice Maker meeting Federal Standard (9.5 kWh / 100 lbs of ice) | Commercial | New | Warehouse | FL Zone 1 | Per Unit | 237.861 | 0.11389
Equipment | Energy Star Refrigerator | One Refrigerator/Freezer meeting ENERGY STAR® 5.0 Standards | One Refrigerator/Freezer meeting Federal Standard | Commercial | Turnover | Assembly | FL Zone 1 | Per Appliance | 133.5 | 0.21989
Equipment | Energy Star Refrigerator | One Refrigerator/Freezer meeting ENERGY STAR® 5.0 Standards | One Refrigerator/Freezer meeting Federal Standard | Commercial | Turnover | College and University | FL Zone 1 | Per Appliance | 133.5 | 0.21989
Equipment | Energy Star Refrigerator | One Refrigerator/Freezer meeting ENERGY STAR® 5.0 Standards | One Refrigerator/Freezer meeting Federal Standard | Commercial | Turnover | Grocery | FL Zone 1 | Per Appliance | 133.5 | 0.21989
Equipment | Energy Star Refrigerator | One Refrigerator/Freezer meeting ENERGY STAR® 5.0 Standards | One Refrigerator/Freezer meeting Federal Standard | Commercial | Turnover | Healthcare | FL Zone 1 | Per Appliance | 133.5 | 0.21989
Equipment | Energy Star Refrigerator | One Refrigerator/Freezer meeting ENERGY STAR® 5.0 Standards | One Refrigerator/Freezer meeting Federal Standard | Commercial | Turnover | Hospitals | FL Zone 1 | Per Appliance | 133.5 | 0.21989
Equipment | Energy Star Refrigerator | One Refrigerator/Freezer meeting ENERGY STAR® 5.0 Standards | One Refrigerator/Freezer meeting Federal Standard | Commercial | Turnover | Institutional | FL Zone 1 | Per Appliance | 133.5 | 0.21989
Equipment | Energy Star Refrigerator | One Refrigerator/Freezer meeting ENERGY STAR® 5.0 Standards | One Refrigerator/Freezer meeting Federal Standard | Commercial | Turnover | Lodging/Hospitality | FL Zone 1 | Per Appliance | 133.5 | 0.21989
Equipment | Energy Star Refrigerator | One Refrigerator/Freezer meeting ENERGY STAR® 5.0 Standards | One Refrigerator/Freezer meeting Federal Standard | Commercial | Turnover | Miscellaneous | FL Zone 1 | Per Appliance | 133.5 | 0.21989
Equipment | Energy Star Refrigerator | One Refrigerator/Freezer meeting ENERGY STAR® 5.0 Standards | One Refrigerator/Freezer meeting Federal Standard | Commercial | Turnover | Offices | FL Zone 1 | Per Appliance | 133.5 | 0.21989
Equipment | Energy Star Refrigerator | One Refrigerator/Freezer meeting ENERGY STAR® 5.0 Standards | One Refrigerator/Freezer meeting Federal Standard | Commercial | Turnover | Restaurants | FL Zone 1 | Per Appliance | 133.5 | 0.21989
Equipment | Energy Star Refrigerator | One Refrigerator/Freezer meeting ENERGY STAR® 5.0 Standards | One Refrigerator/Freezer meeting Federal Standard | Commercial | Turnover | Retail | FL Zone 1 | Per Appliance | 133.5 | 0.21989
Equipment | Energy Star Refrigerator | One Refrigerator/Freezer meeting ENERGY STAR® 5.0 Standards | One Refrigerator/Freezer meeting Federal Standard | Commercial | Turnover | Schools K-12 | FL Zone 1 | Per Appliance | 133.5 | 0.21989
Equipment | Energy Star Refrigerator | One Refrigerator/Freezer meeting ENERGY STAR® 5.0 Standards | One Refrigerator/Freezer meeting Federal Standard | Commercial | Turnover | Warehouse | FL Zone 1 | Per Appliance | 133.5 | 0.21989
Equipment | Energy Star Refrigerator | One Refrigerator/Freezer meeting ENERGY STAR® 5.0 Standards | One Refrigerator/Freezer meeting Federal Standard | Commercial | New | Assembly | FL Zone 1 | Per Appliance | 133.5 | 0.21989
Equipment | Energy Star Refrigerator | One Refrigerator/Freezer meeting ENERGY STAR® 5.0 Standards | One Refrigerator/Freezer meeting Federal Standard | Commercial | New | College and University | FL Zone 1 | Per Appliance | 133.5 | 0.21989
Equipment | Energy Star Refrigerator | One Refrigerator/Freezer meeting ENERGY STAR® 5.0 Standards | One Refrigerator/Freezer meeting Federal Standard | Commercial | New | Grocery | FL Zone 1 | Per Appliance | 133.5 | 0.21989
Equipment | Energy Star Refrigerator | One Refrigerator/Freezer meeting ENERGY STAR® 5.0 Standards | One Refrigerator/Freezer meeting Federal Standard | Commercial | New | Healthcare | FL Zone 1 | Per Appliance | 133.5 | 0.21989
Equipment | Energy Star Refrigerator | One Refrigerator/Freezer meeting ENERGY STAR® 5.0 Standards | One Refrigerator/Freezer meeting Federal Standard | Commercial | New | Hospitals | FL Zone 1 | Per Appliance | 133.5 | 0.21989
Equipment | Energy Star Refrigerator | One Refrigerator/Freezer meeting ENERGY STAR® 5.0 Standards | One Refrigerator/Freezer meeting Federal Standard | Commercial | New | Institutional | FL Zone 1 | Per Appliance | 133.5 | 0.21989
Equipment | Energy Star Refrigerator | One Refrigerator/Freezer meeting ENERGY STAR® 5.0 Standards | One Refrigerator/Freezer meeting Federal Standard | Commercial | New | Lodging/Hospitality | FL Zone 1 | Per Appliance | 133.5 | 0.21989
Equipment | Energy Star Refrigerator | One Refrigerator/Freezer meeting ENERGY STAR® 5.0 Standards | One Refrigerator/Freezer meeting Federal Standard | Commercial | New | Miscellaneous | FL Zone 1 | Per Appliance | 133.5 | 0.21989
Equipment | Energy Star Refrigerator | One Refrigerator/Freezer meeting ENERGY STAR® 5.0 Standards | One Refrigerator/Freezer meeting Federal Standard | Commercial | New | Offices | FL Zone 1 | Per Appliance | 133.5 | 0.21989
Equipment | Energy Star Refrigerator | One Refrigerator/Freezer meeting ENERGY STAR® 5.0 Standards | One Refrigerator/Freezer meeting Federal Standard | Commercial | New | Restaurants | FL Zone 1 | Per Appliance | 133.5 | 0.21989
Equipment | Energy Star Refrigerator | One Refrigerator/Freezer meeting ENERGY STAR® 5.0 Standards | One Refrigerator/Freezer meeting Federal Standard | Commercial | New | Retail | FL Zone 1 | Per Appliance | 133.5 | 0.21989
Equipment | Energy Star Refrigerator | One Refrigerator/Freezer meeting ENERGY STAR® 5.0 Standards | One Refrigerator/Freezer meeting Federal Standard | Commercial | New | Schools K-12 | FL Zone 1 | Per Appliance | 133.5 | 0.21989
Equipment | Energy Star Refrigerator | One Refrigerator/Freezer meeting ENERGY STAR® 5.0 Standards | One Refrigerator/Freezer meeting Federal Standard | Commercial | New | Warehouse | FL Zone 1 | Per Appliance | 133.5 | 0.21989
Equipment | Energy Star Vending Machine | One Refrigerated Vending Machine meeting ENERGY STAR® 3.2 Standards | One standard efficiency Refrigerated Vending Machine | Commercial | Turnover | Assembly | FL Zone 1 | Per Unit | 525.7314 | 0.36
Equipment | Energy Star Vending Machine | One Refrigerated Vending Machine meeting ENERGY STAR® 3.2 Standards | One standard efficiency Refrigerated Vending Machine | Commercial | Turnover | College and University | FL Zone 1 | Per Unit | 525.7314 | 0.36
Equipment | Energy Star Vending Machine | One Refrigerated Vending Machine meeting ENERGY STAR® 3.2 Standards | One standard efficiency Refrigerated Vending Machine | Commercial | Turnover | Grocery | FL Zone 1 | Per Unit | 525.7314 | 0.36
Equipment | Energy Star Vending Machine | One Refrigerated Vending Machine meeting ENERGY STAR® 3.2 Standards | One standard efficiency Refrigerated Vending Machine | Commercial | Turnover | Healthcare | FL Zone 1 | Per Unit | 525.7314 | 0.36
Equipment | Energy Star Vending Machine | One Refrigerated Vending Machine meeting ENERGY STAR® 3.2 Standards | One standard efficiency Refrigerated Vending Machine | Commercial | Turnover | Hospitals | FL Zone 1 | Per Unit | 525.7314 | 0.36
Equipment | Energy Star Vending Machine | One Refrigerated Vending Machine meeting ENERGY STAR® 3.2 Standards | One standard efficiency Refrigerated Vending Machine | Commercial | Turnover | Institutional | FL Zone 1 | Per Unit | 525.7314 | 0.36
Equipment | Energy Star Vending Machine | One Refrigerated Vending Machine meeting ENERGY STAR® 3.2 Standards | One standard efficiency Refrigerated Vending Machine | Commercial | Turnover | Lodging/Hospitality | FL Zone 1 | Per Unit | 525.7314 | 0.36
Equipment | Energy Star Vending Machine | One Refrigerated Vending Machine meeting ENERGY STAR® 3.2 Standards | One standard efficiency Refrigerated Vending Machine | Commercial | Turnover | Miscellaneous | FL Zone 1 | Per Unit | 525.7314 | 0.36
Equipment | Energy Star Vending Machine | One Refrigerated Vending Machine meeting ENERGY STAR® 3.2 Standards | One standard efficiency Refrigerated Vending Machine | Commercial | Turnover | Offices | FL Zone 1 | Per Unit | 525.7314 | 0.36
Equipment | Energy Star Vending Machine | One Refrigerated Vending Machine meeting ENERGY STAR® 3.2 Standards | One standard efficiency Refrigerated Vending Machine | Commercial | Turnover | Restaurants | FL Zone 1 | Per Unit | 525.7314 | 0.36
Equipment | Energy Star Vending Machine | One Refrigerated Vending Machine meeting ENERGY STAR® 3.2 Standards | One standard efficiency Refrigerated Vending Machine | Commercial | Turnover | Retail | FL Zone 1 | Per Unit | 525.7314 | 0.36
Equipment | Energy Star Vending Machine | One Refrigerated Vending Machine meeting ENERGY STAR® 3.2 Standards | One standard efficiency Refrigerated Vending Machine | Commercial | Turnover | Schools K-12 | FL Zone 1 | Per Unit | 525.7314 | 0.36
Equipment | Energy Star Vending Machine | One Refrigerated Vending Machine meeting ENERGY STAR® 3.2 Standards | One standard efficiency Refrigerated Vending Machine | Commercial | Turnover | Warehouse | FL Zone 1 | Per Unit | 525.7314 | 0.36
Equipment | Energy Star Vending Machine | One Refrigerated Vending Machine meeting ENERGY STAR® 3.2 Standards | One standard efficiency Refrigerated Vending Machine | Commercial | New | Assembly | FL Zone 1 | Per Unit | 525.7314 | 0.36
Equipment | Energy Star Vending Machine | One Refrigerated Vending Machine meeting ENERGY STAR® 3.2 Standards | One standard efficiency Refrigerated Vending Machine | Commercial | New | College and University | FL Zone 1 | Per Unit | 525.7314 | 0.36
Equipment | Energy Star Vending Machine | One Refrigerated Vending Machine meeting ENERGY STAR® 3.2 Standards | One standard efficiency Refrigerated Vending Machine | Commercial | New | Grocery | FL Zone 1 | Per Unit | 525.7314 | 0.36
Equipment | Energy Star Vending Machine | One Refrigerated Vending Machine meeting ENERGY STAR® 3.2 Standards | One standard efficiency Refrigerated Vending Machine | Commercial | New | Healthcare | FL Zone 1 | Per Unit | 525.7314 | 0.36
Equipment | Energy Star Vending Machine | One Refrigerated Vending Machine meeting ENERGY STAR® 3.2 Standards | One standard efficiency Refrigerated Vending Machine | Commercial | New | Hospitals | FL Zone 1 | Per Unit | 525.7314 | 0.36
Equipment | Energy Star Vending Machine | One Refrigerated Vending Machine meeting ENERGY STAR® 3.2 Standards | One standard efficiency Refrigerated Vending Machine | Commercial | New | Institutional | FL Zone 1 | Per Unit | 525.7314 | 0.36
Equipment | Energy Star Vending Machine | One Refrigerated Vending Machine meeting ENERGY STAR® 3.2 Standards | One standard efficiency Refrigerated Vending Machine | Commercial | New | Lodging/Hospitality | FL Zone 1 | Per Unit | 525.7314 | 0.36
Equipment | Energy Star Vending Machine | One Refrigerated Vending Machine meeting ENERGY STAR® 3.2 Standards | One standard efficiency Refrigerated Vending Machine | Commercial | New | Miscellaneous | FL Zone 1 | Per Unit | 525.7314 | 0.36
Equipment | Energy Star Vending Machine | One Refrigerated Vending Machine meeting ENERGY STAR® 3.2 Standards | One standard efficiency Refrigerated Vending Machine | Commercial | New | Offices | FL Zone 1 | Per Unit | 525.7314 | 0.36
Equipment | Energy Star Vending Machine | One Refrigerated Vending Machine meeting ENERGY STAR® 3.2 Standards | One standard efficiency Refrigerated Vending Machine | Commercial | New | Restaurants | FL Zone 1 | Per Unit | 525.7314 | 0.36
Equipment | Energy Star Vending Machine | One Refrigerated Vending Machine meeting ENERGY STAR® 3.2 Standards | One standard efficiency Refrigerated Vending Machine | Commercial | New | Retail | FL Zone 1 | Per Unit | 525.7314 | 0.36
Equipment | Energy Star Vending Machine | One Refrigerated Vending Machine meeting ENERGY STAR® 3.2 Standards | One standard efficiency Refrigerated Vending Machine | Commercial | New | Schools K-12 | FL Zone 1 | Per Unit | 525.7314 | 0.36
Equipment | Energy Star Vending Machine | One Refrigerated Vending Machine meeting ENERGY STAR® 3.2 Standards | One standard efficiency Refrigerated Vending Machine | Commercial | New | Warehouse | FL Zone 1 | Per Unit | 525.7314 | 0.36
Equipment | Refrigerated Display Case LED Lighting | 60" Refrigerated Case LED Strip | Lumen-Equivalent 32-Watt T8 Fixture | Commercial | Turnover | Assembly | FL Zone 1 | Per Unit | 160.9897 | 0.066127
Equipment | Refrigerated Display Case LED Lighting | 60" Refrigerated Case LED Strip | Lumen-Equivalent 32-Watt T8 Fixture | Commercial | Turnover | College and University | FL Zone 1 | Per Unit | 160.9897 | 0.066127
Equipment | Refrigerated Display Case LED Lighting | 60" Refrigerated Case LED Strip | Lumen-Equivalent 32-Watt T8 Fixture | Commercial | Turnover | Grocery | FL Zone 1 | Per Unit | 160.9897 | 0.066127
Equipment | Refrigerated Display Case LED Lighting | 60" Refrigerated Case LED Strip | Lumen-Equivalent 32-Watt T8 Fixture | Commercial | Turnover | Healthcare | FL Zone 1 | Per Unit | 160.9897 | 0.066127
Equipment | Refrigerated Display Case LED Lighting | 60" Refrigerated Case LED Strip | Lumen-Equivalent 32-Watt T8 Fixture | Commercial | Turnover | Hospitals | FL Zone 1 | Per Unit | 160.9897 | 0.066127
Equipment | Refrigerated Display Case LED Lighting | 60" Refrigerated Case LED Strip | Lumen-Equivalent 32-Watt T8 Fixture | Commercial | Turnover | Institutional | FL Zone 1 | Per Unit | 160.9897 | 0.066127
Equipment | Refrigerated Display Case LED Lighting | 60" Refrigerated Case LED Strip | Lumen-Equivalent 32-Watt T8 Fixture | Commercial | Turnover | Lodging/Hospitality | FL Zone 1 | Per Unit | 160.9897 | 0.066127
Equipment | Refrigerated Display Case LED Lighting | 60" Refrigerated Case LED Strip | Lumen-Equivalent 32-Watt T8 Fixture | Commercial | Turnover | Miscellaneous | FL Zone 1 | Per Unit | 160.9897 | 0.066127
Equipment | Refrigerated Display Case LED Lighting | 60" Refrigerated Case LED Strip | Lumen-Equivalent 32-Watt T8 Fixture | Commercial | Turnover | Offices | FL Zone 1 | Per Unit | 160.9897 | 0.066127
Equipment | Refrigerated Display Case LED Lighting | 60" Refrigerated Case LED Strip | Lumen-Equivalent 32-Watt T8 Fixture | Commercial | Turnover | Restaurants | FL Zone 1 | Per Unit | 160.9897 | 0.066127
Equipment | Refrigerated Display Case LED Lighting | 60" Refrigerated Case LED Strip | Lumen-Equivalent 32-Watt T8 Fixture | Commercial | Turnover | Retail | FL Zone 1 | Per Unit | 160.9897 | 0.066127
Equipment | Refrigerated Display Case LED Lighting | 60" Refrigerated Case LED Strip | Lumen-Equivalent 32-Watt T8 Fixture | Commercial | Turnover | Schools K-12 | FL Zone 1 | Per Unit | 160.9897 | 0.066127
Equipment | Refrigerated Display Case LED Lighting | 60" Refrigerated Case LED Strip | Lumen-Equivalent 32-Watt T8 Fixture | Commercial | Turnover | Warehouse | FL Zone 1 | Per Unit | 160.9897 | 0.066127
Equipment | Refrigerated Display Case LED Lighting | 60" Refrigerated Case LED Strip | Lumen-Equivalent 32-Watt T8 Fixture | Commercial | New | Assembly | FL Zone 1 | Per Unit | 0 | 0
Equipment | Refrigerated Display Case LED Lighting | 60" Refrigerated Case LED Strip | Lumen-Equivalent 32-Watt T8 Fixture | Commercial | New | College and University | FL Zone 1 | Per Unit | 0 | 0
Equipment | Refrigerated Display Case LED Lighting | 60" Refrigerated Case LED Strip | Lumen-Equivalent 32-Watt T8 Fixture | Commercial | New | Grocery | FL Zone 1 | Per Unit | 0 | 0
Equipment | Refrigerated Display Case LED Lighting | 60" Refrigerated Case LED Strip | Lumen-Equivalent 32-Watt T8 Fixture | Commercial | New | Healthcare | FL Zone 1 | Per Unit | 0 | 0
Equipment | Refrigerated Display Case LED Lighting | 60" Refrigerated Case LED Strip | Lumen-Equivalent 32-Watt T8 Fixture | Commercial | New | Hospitals | FL Zone 1 | Per Unit | 0 | 0
Equipment | Refrigerated Display Case LED Lighting | 60" Refrigerated Case LED Strip | Lumen-Equivalent 32-Watt T8 Fixture | Commercial | New | Institutional | FL Zone 1 | Per Unit | 0 | 0
Equipment | Refrigerated Display Case LED Lighting | 60" Refrigerated Case LED Strip | Lumen-Equivalent 32-Watt T8 Fixture | Commercial | New | Lodging/Hospitality | FL Zone 1 | Per Unit | 0 | 0
Equipment | Refrigerated Display Case LED Lighting | 60" Refrigerated Case LED Strip | Lumen-Equivalent 32-Watt T8 Fixture | Commercial | New | Miscellaneous | FL Zone 1 | Per Unit | 0 | 0
Equipment | Refrigerated Display Case LED Lighting | 60" Refrigerated Case LED Strip | Lumen-Equivalent 32-Watt T8 Fixture | Commercial | New | Offices | FL Zone 1 | Per Unit | 0 | 0
Equipment | Refrigerated Display Case LED Lighting | 60" Refrigerated Case LED Strip | Lumen-Equivalent 32-Watt T8 Fixture | Commercial | New | Restaurants | FL Zone 1 | Per Unit | 0 | 0
Equipment | Refrigerated Display Case LED Lighting | 60" Refrigerated Case LED Strip | Lumen-Equivalent 32-Watt T8 Fixture | Commercial | New | Retail | FL Zone 1 | Per Unit | 0 | 0
Equipment | Refrigerated Display Case LED Lighting | 60" Refrigerated Case LED Strip | Lumen-Equivalent 32-Watt T8 Fixture | Commercial | New | Schools K-12 | FL Zone 1 | Per Unit | 0 | 0
Equipment | Refrigerated Display Case LED Lighting | 60" Refrigerated Case LED Strip | Lumen-Equivalent 32-Watt T8 Fixture | Commercial | New | Warehouse | FL Zone 1 | Per Unit | 0 | 0
Equipment | 10HP Open Drip-Proof(ODP) Motor | High Efficiency 10 HP Open-Drip Proof Motor, 4-Pole, 1800 RPM | 10 HP Open-Drip Proof Motor with EPACT 1992 Efficiency | Commercial | Turnover | Assembly | FL Zone 1 | Per Unit | 223.1921 | 0.010787
Equipment | 10HP Open Drip-Proof(ODP) Motor | High Efficiency 10 HP Open-Drip Proof Motor, 4-Pole, 1800 RPM | 10 HP Open-Drip Proof Motor with EPACT 1992 Efficiency | Commercial | Turnover | College and University | FL Zone 1 | Per Unit | 223.1921 | 0.010787
Equipment | 10HP Open Drip-Proof(ODP) Motor | High Efficiency 10 HP Open-Drip Proof Motor, 4-Pole, 1800 RPM | 10 HP Open-Drip Proof Motor with EPACT 1992 Efficiency | Commercial | Turnover | Grocery | FL Zone 1 | Per Unit | 223.1921 | 0.010787
Equipment | 10HP Open Drip-Proof(ODP) Motor | High Efficiency 10 HP Open-Drip Proof Motor, 4-Pole, 1800 RPM | 10 HP Open-Drip Proof Motor with EPACT 1992 Efficiency | Commercial | Turnover | Healthcare | FL Zone 1 | Per Unit | 223.1921 | 0.010787
Equipment | 10HP Open Drip-Proof(ODP) Motor | High Efficiency 10 HP Open-Drip Proof Motor, 4-Pole, 1800 RPM | 10 HP Open-Drip Proof Motor with EPACT 1992 Efficiency | Commercial | Turnover | Hospitals | FL Zone 1 | Per Unit | 223.1921 | 0.010787
Equipment | 10HP Open Drip-Proof(ODP) Motor | High Efficiency 10 HP Open-Drip Proof Motor, 4-Pole, 1800 RPM | 10 HP Open-Drip Proof Motor with EPACT 1992 Efficiency | Commercial | Turnover | Institutional | FL Zone 1 | Per Unit | 223.1921 | 0.010787
Equipment | 10HP Open Drip-Proof(ODP) Motor | High Efficiency 10 HP Open-Drip Proof Motor, 4-Pole, 1800 RPM | 10 HP Open-Drip Proof Motor with EPACT 1992 Efficiency | Commercial | Turnover | Lodging/Hospitality | FL Zone 1 | Per Unit | 223.1921 | 0.010787
Equipment | 10HP Open Drip-Proof(ODP) Motor | High Efficiency 10 HP Open-Drip Proof Motor, 4-Pole, 1800 RPM | 10 HP Open-Drip Proof Motor with EPACT 1992 Efficiency | Commercial | Turnover | Miscellaneous | FL Zone 1 | Per Unit | 223.1921 | 0.010787
Equipment | 10HP Open Drip-Proof(ODP) Motor | High Efficiency 10 HP Open-Drip Proof Motor, 4-Pole, 1800 RPM | 10 HP Open-Drip Proof Motor with EPACT 1992 Efficiency | Commercial | Turnover | Offices | FL Zone 1 | Per Unit | 223.1921 | 0.010787
Equipment | 10HP Open Drip-Proof(ODP) Motor | High Efficiency 10 HP Open-Drip Proof Motor, 4-Pole, 1800 RPM | 10 HP Open-Drip Proof Motor with EPACT 1992 Efficiency | Commercial | Turnover | Restaurants | FL Zone 1 | Per Unit | 223.1921 | 0.010787
Equipment | 10HP Open Drip-Proof(ODP) Motor | High Efficiency 10 HP Open-Drip Proof Motor, 4-Pole, 1800 RPM | 10 HP Open-Drip Proof Motor with EPACT 1992 Efficiency | Commercial | Turnover | Retail | FL Zone 1 | Per Unit | 223.1921 | 0.010787
Equipment | 10HP Open Drip-Proof(ODP) Motor | High Efficiency 10 HP Open-Drip Proof Motor, 4-Pole, 1800 RPM | 10 HP Open-Drip Proof Motor with EPACT 1992 Efficiency | Commercial | Turnover | Schools K-12 | FL Zone 1 | Per Unit | 223.1921 | 0.010787
Equipment | 10HP Open Drip-Proof(ODP) Motor | High Efficiency 10 HP Open-Drip Proof Motor, 4-Pole, 1800 RPM | 10 HP Open-Drip Proof Motor with EPACT 1992 Efficiency | Commercial | Turnover | Warehouse | FL Zone 1 | Per Unit | 223.1921 | 0.010787
Equipment | 10HP Open Drip-Proof(ODP) Motor | High Efficiency 10 HP Open-Drip Proof Motor, 4-Pole, 1800 RPM | 10 HP Open-Drip Proof Motor with EPACT 1992 Efficiency | Commercial | New | Assembly | FL Zone 1 | Per Unit | 223.1921 | 0.010787
Equipment | 10HP Open Drip-Proof(ODP) Motor | High Efficiency 10 HP Open-Drip Proof Motor, 4-Pole, 1800 RPM | 10 HP Open-Drip Proof Motor with EPACT 1992 Efficiency | Commercial | New | College and University | FL Zone 1 | Per Unit | 223.1921 | 0.010787
Equipment | 10HP Open Drip-Proof(ODP) Motor | High Efficiency 10 HP Open-Drip Proof Motor, 4-Pole, 1800 RPM | 10 HP Open-Drip Proof Motor with EPACT 1992 Efficiency | Commercial | New | Grocery | FL Zone 1 | Per Unit | 223.1921 | 0.010787
Equipment | 10HP Open Drip-Proof(ODP) Motor | High Efficiency 10 HP Open-Drip Proof Motor, 4-Pole, 1800 RPM | 10 HP Open-Drip Proof Motor with EPACT 1992 Efficiency | Commercial | New | Healthcare | FL Zone 1 | Per Unit | 223.1921 | 0.010787
Equipment | 10HP Open Drip-Proof(ODP) Motor | High Efficiency 10 HP Open-Drip Proof Motor, 4-Pole, 1800 RPM | 10 HP Open-Drip Proof Motor with EPACT 1992 Efficiency | Commercial | New | Hospitals | FL Zone 1 | Per Unit | 223.1921 | 0.010787
Equipment | 10HP Open Drip-Proof(ODP) Motor | High Efficiency 10 HP Open-Drip Proof Motor, 4-Pole, 1800 RPM | 10 HP Open-Drip Proof Motor with EPACT 1992 Efficiency | Commercial | New | Institutional | FL Zone 1 | Per Unit | 223.1921 | 0.010787
Equipment | 10HP Open Drip-Proof(ODP) Motor | High Efficiency 10 HP Open-Drip Proof Motor, 4-Pole, 1800 RPM | 10 HP Open-Drip Proof Motor with EPACT 1992 Efficiency | Commercial | New | Lodging/Hospitality | FL Zone 1 | Per Unit | 223.1921 | 0.010787
Equipment | 10HP Open Drip-Proof(ODP) Motor | High Efficiency 10 HP Open-Drip Proof Motor, 4-Pole, 1800 RPM | 10 HP Open-Drip Proof Motor with EPACT 1992 Efficiency | Commercial | New | Miscellaneous | FL Zone 1 | Per Unit | 223.1921 | 0.010787
Equipment | 10HP Open Drip-Proof(ODP) Motor | High Efficiency 10 HP Open-Drip Proof Motor, 4-Pole, 1800 RPM | 10 HP Open-Drip Proof Motor with EPACT 1992 Efficiency | Commercial | New | Offices | FL Zone 1 | Per Unit | 223.1921 | 0.010787
Equipment | 10HP Open Drip-Proof(ODP) Motor | High Efficiency 10 HP Open-Drip Proof Motor, 4-Pole, 1800 RPM | 10 HP Open-Drip Proof Motor with EPACT 1992 Efficiency | Commercial | New | Restaurants | FL Zone 1 | Per Unit | 223.1921 | 0.010787
Equipment | 10HP Open Drip-Proof(ODP) Motor | High Efficiency 10 HP Open-Drip Proof Motor, 4-Pole, 1800 RPM | 10 HP Open-Drip Proof Motor with EPACT 1992 Efficiency | Commercial | New | Retail | FL Zone 1 | Per Unit | 223.1921 | 0.010787
Equipment | 10HP Open Drip-Proof(ODP) Motor | High Efficiency 10 HP Open-Drip Proof Motor, 4-Pole, 1800 RPM | 10 HP Open-Drip Proof Motor with EPACT 1992 Efficiency | Commercial | New | Schools K-12 | FL Zone 1 | Per Unit | 223.1921 | 0.010787
Equipment | 10HP Open Drip-Proof(ODP) Motor | High Efficiency 10 HP Open-Drip Proof Motor, 4-Pole, 1800 RPM | 10 HP Open-Drip Proof Motor with EPACT 1992 Efficiency | Commercial | New | Warehouse | FL Zone 1 | Per Unit | 223.1921 | 0.010787
Equipment | High Speed Fans | High Speed Fan, 24" - 35" Blade Diameter | Standard Speed Fan, 24" - 35" Blade Diameter | Commercial | Turnover | Assembly | FL Zone 1 | Per Unit | 508.5618 | 0.10986
Equipment | High Speed Fans | High Speed Fan, 24" - 35" Blade Diameter | Standard Speed Fan, 24" - 35" Blade Diameter | Commercial | Turnover | College and University | FL Zone 1 | Per Unit | 508.5618 | 0.10986
Equipment | High Speed Fans | High Speed Fan, 24" - 35" Blade Diameter | Standard Speed Fan, 24" - 35" Blade Diameter | Commercial | Turnover | Grocery | FL Zone 1 | Per Unit | 508.5618 | 0.10986
Equipment | High Speed Fans | High Speed Fan, 24" - 35" Blade Diameter | Standard Speed Fan, 24" - 35" Blade Diameter | Commercial | Turnover | Healthcare | FL Zone 1 | Per Unit | 508.5618 | 0.10986
Equipment | High Speed Fans | High Speed Fan, 24" - 35" Blade Diameter | Standard Speed Fan, 24" - 35" Blade Diameter | Commercial | Turnover | Hospitals | FL Zone 1 | Per Unit | 508.5618 | 0.10986
Equipment | High Speed Fans | High Speed Fan, 24" - 35" Blade Diameter | Standard Speed Fan, 24" - 35" Blade Diameter | Commercial | Turnover | Institutional | FL Zone 1 | Per Unit | 508.5618 | 0.10986
Equipment | High Speed Fans | High Speed Fan, 24" - 35" Blade Diameter | Standard Speed Fan, 24" - 35" Blade Diameter | Commercial | Turnover | Lodging/Hospitality | FL Zone 1 | Per Unit | 508.5618 | 0.10986
Equipment | High Speed Fans | High Speed Fan, 24" - 35" Blade Diameter | Standard Speed Fan, 24" - 35" Blade Diameter | Commercial | Turnover | Miscellaneous | FL Zone 1 | Per Unit | 508.5618 | 0.10986
Equipment | High Speed Fans | High Speed Fan, 24" - 35" Blade Diameter | Standard Speed Fan, 24" - 35" Blade Diameter | Commercial | Turnover | Offices | FL Zone 1 | Per Unit | 508.5618 | 0.10986
Equipment | High Speed Fans | High Speed Fan, 24" - 35" Blade Diameter | Standard Speed Fan, 24" - 35" Blade Diameter | Commercial | Turnover | Restaurants | FL Zone 1 | Per Unit | 508.5618 | 0.10986
Equipment | High Speed Fans | High Speed Fan, 24" - 35" Blade Diameter | Standard Speed Fan, 24" - 35" Blade Diameter | Commercial | Turnover | Retail | FL Zone 1 | Per Unit | 508.5618 | 0.10986
Equipment | High Speed Fans | High Speed Fan, 24" - 35" Blade Diameter | Standard Speed Fan, 24" - 35" Blade Diameter | Commercial | Turnover | Schools K-12 | FL Zone 1 | Per Unit | 508.5618 | 0.10986
Equipment | High Speed Fans | High Speed Fan, 24" - 35" Blade Diameter | Standard Speed Fan, 24" - 35" Blade Diameter | Commercial | Turnover | Warehouse | FL Zone 1 | Per Unit | 508.5618 | 0.10986
Equipment | High Speed Fans | High Speed Fan, 24" - 35" Blade Diameter | Standard Speed Fan, 24" - 35" Blade Diameter | Commercial | New | Assembly | FL Zone 1 | Per Unit | 508.5618 | 0.10986
Equipment | High Speed Fans | High Speed Fan, 24" - 35" Blade Diameter | Standard Speed Fan, 24" - 35" Blade Diameter | Commercial | New | College and University | FL Zone 1 | Per Unit | 508.5618 | 0.10986
Equipment | High Speed Fans | High Speed Fan, 24" - 35" Blade Diameter | Standard Speed Fan, 24" - 35" Blade Diameter | Commercial | New | Grocery | FL Zone 1 | Per Unit | 508.5618 | 0.10986
Equipment | High Speed Fans | High Speed Fan, 24" - 35" Blade Diameter | Standard Speed Fan, 24" - 35" Blade Diameter | Commercial | New | Healthcare | FL Zone 1 | Per Unit | 508.5618 | 0.10986
Equipment | High Speed Fans | High Speed Fan, 24" - 35" Blade Diameter | Standard Speed Fan, 24" - 35" Blade Diameter | Commercial | New | Hospitals | FL Zone 1 | Per Unit | 508.5618 | 0.10986
Equipment | High Speed Fans | High Speed Fan, 24" - 35" Blade Diameter | Standard Speed Fan, 24" - 35" Blade Diameter | Commercial | New | Institutional | FL Zone 1 | Per Unit | 508.5618 | 0.10986
Equipment | High Speed Fans | High Speed Fan, 24" - 35" Blade Diameter | Standard Speed Fan, 24" - 35" Blade Diameter | Commercial | New | Lodging/Hospitality | FL Zone 1 | Per Unit | 508.5618 | 0.10986
Equipment | High Speed Fans | High Speed Fan, 24" - 35" Blade Diameter | Standard Speed Fan, 24" - 35" Blade Diameter | Commercial | New | Miscellaneous | FL Zone 1 | Per Unit | 508.5618 | 0.10986
Equipment | High Speed Fans | High Speed Fan, 24" - 35" Blade Diameter | Standard Speed Fan, 24" - 35" Blade Diameter | Commercial | New | Offices | FL Zone 1 | Per Unit | 508.5618 | 0.10986
Equipment | High Speed Fans | High Speed Fan, 24" - 35" Blade Diameter | Standard Speed Fan, 24" - 35" Blade Diameter | Commercial | New | Restaurants | FL Zone 1 | Per Unit | 508.5618 | 0.10986
Equipment | High Speed Fans | High Speed Fan, 24" - 35" Blade Diameter | Standard Speed Fan, 24" - 35" Blade Diameter | Commercial | New | Retail | FL Zone 1 | Per Unit | 508.5618 | 0.10986
Equipment | High Speed Fans | High Speed Fan, 24" - 35" Blade Diameter | Standard Speed Fan, 24" - 35" Blade Diameter | Commercial | New | Schools K-12 | FL Zone 1 | Per Unit | 508.5618 | 0.10986
Equipment | High Speed Fans | High Speed Fan, 24" - 35" Blade Diameter | Standard Speed Fan, 24" - 35" Blade Diameter | Commercial | New | Warehouse | FL Zone 1 | Per Unit | 508.5618 | 0.10986
Nonequipment | Drain Water Heat Recovery | Hot Water Loop with 50 Gallon Electric Resistance Heater and Drain Water Heat Exchanger | Standard Hot Water Loop with 50 Gallon Electric Resistance Heater, No Drain Water Heat Recovery | Commercial | Existing | Assembly | FL Zone 1 | Per End Use Consumption | 830.3836 | 0.12273 | X | Per Water Heater | 1 | X | Per System
Nonequipment | Drain Water Heat Recovery | Hot Water Loop with 50 Gallon Electric Resistance Heater and Drain Water Heat Exchanger | Standard Hot Water Loop with 50 Gallon Electric Resistance Heater, No Drain Water Heat Recovery | Commercial | Existing | College and University | FL Zone 1 | Per End Use Consumption | 19098.8231 | 0.12273 | X | Per Water Heater | 10 | X | Per System
Nonequipment | Drain Water Heat Recovery | Hot Water Loop with 50 Gallon Electric Resistance Heater and Drain Water Heat Exchanger | Standard Hot Water Loop with 50 Gallon Electric Resistance Heater, No Drain Water Heat Recovery | Commercial | Existing | Grocery | FL Zone 1 | Per End Use Consumption | 1660.7672 | 0.12273 | X | Per Water Heater | 1 | X | Per System
Nonequipment | Drain Water Heat Recovery | Hot Water Loop with 50 Gallon Electric Resistance Heater and Drain Water Heat Exchanger | Standard Hot Water Loop with 50 Gallon Electric Resistance Heater, No Drain Water Heat Recovery | Commercial | Existing | Healthcare | FL Zone 1 | Per End Use Consumption | 1107.1782 | 0.12273 | X | Per Water Heater | 1 | X | Per System
Nonequipment | Drain Water Heat Recovery | Hot Water Loop with 50 Gallon Electric Resistance Heater and Drain Water Heat Exchanger | Standard Hot Water Loop with 50 Gallon Electric Resistance Heater, No Drain Water Heat Recovery | Commercial | Existing | Hospitals | FL Zone 1 | Per End Use Consumption | 33492.1391 | 0.12273 | X | Per Water Heater | 15 | X | Per System
Nonequipment | Drain Water Heat Recovery | Hot Water Loop with 50 Gallon Electric Resistance Heater and Drain Water Heat Exchanger | Standard Hot Water Loop with 50 Gallon Electric Resistance Heater, No Drain Water Heat Recovery | Commercial | Existing | Institutional | FL Zone 1 | Per End Use Consumption | 66430.6892 | 0.12273 | X | Per Water Heater | 25 | X | Per System
Nonequipment | Drain Water Heat Recovery | Hot Water Loop with 50 Gallon Electric Resistance Heater and Drain Water Heat Exchanger | Standard Hot Water Loop with 50 Gallon Electric Resistance Heater, No Drain Water Heat Recovery | Commercial | Existing | Lodging/Hospitality | FL Zone 1 | Per End Use Consumption | 7971.6827 | 0.12273 | X | Per Water Heater | 3 | X | Per System
Nonequipment | Drain Water Heat Recovery | Hot Water Loop with 50 Gallon Electric Resistance Heater and Drain Water Heat Exchanger | Standard Hot Water Loop with 50 Gallon Electric Resistance Heater, No Drain Water Heat Recovery | Commercial | Existing | Miscellaneous | FL Zone 1 | Per End Use Consumption | 49823.0169 | 0.12273 | X | Per Water Heater | 20 | X | Per System
Nonequipment | Drain Water Heat Recovery | Hot Water Loop with 50 Gallon Electric Resistance Heater and Drain Water Heat Exchanger | Standard Hot Water Loop with 50 Gallon Electric Resistance Heater, No Drain Water Heat Recovery | Commercial | Existing | Offices | FL Zone 1 | Per End Use Consumption | 6919.8635 | 0.12273 | X | Per Water Heater | 3 | X | Per System
Nonequipment | Drain Water Heat Recovery | Hot Water Loop with 50 Gallon Electric Resistance Heater and Drain Water Heat Exchanger | Standard Hot Water Loop with 50 Gallon Electric Resistance Heater, No Drain Water Heat Recovery | Commercial | Existing | Restaurants | FL Zone 1 | Per End Use Consumption | 2767.9454 | 0.12273 | X | Per Water Heater | 2 | X | Per System
Nonequipment | Drain Water Heat Recovery | Hot Water Loop with 50 Gallon Electric Resistance Heater and Drain Water Heat Exchanger | Standard Hot Water Loop with 50 Gallon Electric Resistance Heater, No Drain Water Heat Recovery | Commercial | Existing | Retail | FL Zone 1 | Per End Use Consumption | 4932.4787 | 0.12273 | X | Per Water Heater | 3 | X | Per System
Nonequipment | Drain Water Heat Recovery | Hot Water Loop with 50 Gallon Electric Resistance Heater and Drain Water Heat Exchanger | Standard Hot Water Loop with 50 Gallon Electric Resistance Heater, No Drain Water Heat Recovery | Commercial | Existing | Schools K-12 | FL Zone 1 | Per End Use Consumption | 346.0008 | 0.12273 | X | Per Water Heater | 1 | X | Per System
Nonequipment | Drain Water Heat Recovery | Hot Water Loop with 50 Gallon Electric Resistance Heater and Drain Water Heat Exchanger | Standard Hot Water Loop with 50 Gallon Electric Resistance Heater, No Drain Water Heat Recovery | Commercial | Existing | Warehouse | FL Zone 1 | Per End Use Consumption | 1660.7672 | 0.12273 | X | Per Water Heater | 1 | X | Per System
Nonequipment | Drain Water Heat Recovery | Hot Water Loop with 50 Gallon Electric Resistance Heater and Drain Water Heat Exchanger | Standard Hot Water Loop with 50 Gallon Electric Resistance Heater, No Drain Water Heat Recovery | Commercial | New | Assembly | FL Zone 1 | Per End Use Consumption | 794.3564 | 0.12273 | X | Per Water Heater | 1 | X | Per System
Nonequipment | Drain Water Heat Recovery | Hot Water Loop with 50 Gallon Electric Resistance Heater and Drain Water Heat Exchanger | Standard Hot Water Loop with 50 Gallon Electric Resistance Heater, No Drain Water Heat Recovery | Commercial | New | College and University | FL Zone 1 | Per End Use Consumption | 18270.197 | 0.12273 | X | Per Water Heater | 10 | X | Per System
Nonequipment | Drain Water Heat Recovery | Hot Water Loop with 50 Gallon Electric Resistance Heater and Drain Water Heat Exchanger | Standard Hot Water Loop with 50 Gallon Electric Resistance Heater, No Drain Water Heat Recovery | Commercial | New | Grocery | FL Zone 1 | Per End Use Consumption | 1588.7128 | 0.12273 | X | Per Water Heater | 1 | X | Per System
Nonequipment | Drain Water Heat Recovery | Hot Water Loop with 50 Gallon Electric Resistance Heater and Drain Water Heat Exchanger | Standard Hot Water Loop with 50 Gallon Electric Resistance Heater, No Drain Water Heat Recovery | Commercial | New | Healthcare | FL Zone 1 | Per End Use Consumption | 1059.1419 | 0.12273 | X | Per Water Heater | 1 | X | Per System
Nonequipment | Drain Water Heat Recovery | Hot Water Loop with 50 Gallon Electric Resistance Heater and Drain Water Heat Exchanger | Standard Hot Water Loop with 50 Gallon Electric Resistance Heater, No Drain Water Heat Recovery | Commercial | New | Hospitals | FL Zone 1 | Per End Use Consumption | 32039.041 | 0.12273 | X | Per Water Heater | 15 | X | Per System
Nonequipment | Drain Water Heat Recovery | Hot Water Loop with 50 Gallon Electric Resistance Heater and Drain Water Heat Exchanger | Standard Hot Water Loop with 50 Gallon Electric Resistance Heater, No Drain Water Heat Recovery | Commercial | New | Institutional | FL Zone 1 | Per End Use Consumption | 63548.5111 | 0.12273 | X | Per Water Heater | 25 | X | Per System
Nonequipment | Drain Water Heat Recovery | Hot Water Loop with 50 Gallon Electric Resistance Heater and Drain Water Heat Exchanger | Standard Hot Water Loop with 50 Gallon Electric Resistance Heater, No Drain Water Heat Recovery | Commercial | New | Lodging/Hospitality | FL Zone 1 | Per End Use Consumption | 7625.8213 | 0.12273 | X | Per Water Heater | 3 | X | Per System
Nonequipment | Drain Water Heat Recovery | Hot Water Loop with 50 Gallon Electric Resistance Heater and Drain Water Heat Exchanger | Standard Hot Water Loop with 50 Gallon Electric Resistance Heater, No Drain Water Heat Recovery | Commercial | New | Miscellaneous | FL Zone 1 | Per End Use Consumption | 47661.3834 | 0.12273 | X | Per Water Heater | 20 | X | Per System
Nonequipment | Drain Water Heat Recovery | Hot Water Loop with 50 Gallon Electric Resistance Heater and Drain Water Heat Exchanger | Standard Hot Water Loop with 50 Gallon Electric Resistance Heater, No Drain Water Heat Recovery | Commercial | New | Offices | FL Zone 1 | Per End Use Consumption | 6619.6366 | 0.12273 | X | Per Water Heater | 3 | X | Per System
Nonequipment | Drain Water Heat Recovery | Hot Water Loop with 50 Gallon Electric Resistance Heater and Drain Water Heat Exchanger | Standard Hot Water Loop with 50 Gallon Electric Resistance Heater, No Drain Water Heat Recovery | Commercial | New | Restaurants | FL Zone 1 | Per End Use Consumption | 2647.8546 | 0.12273 | X | Per Water Heater | 2 | X | Per System
Nonequipment | Drain Water Heat Recovery | Hot Water Loop with 50 Gallon Electric Resistance Heater and Drain Water Heat Exchanger | Standard Hot Water Loop with 50 Gallon Electric Resistance Heater, No Drain Water Heat Recovery | Commercial | New | Retail | FL Zone 1 | Per End Use Consumption | 4718.477 | 0.12273 | X | Per Water Heater | 3 | X | Per System
Nonequipment | Drain Water Heat Recovery | Hot Water Loop with 50 Gallon Electric Resistance Heater and Drain Water Heat Exchanger | Standard Hot Water Loop with 50 Gallon Electric Resistance Heater, No Drain Water Heat Recovery | Commercial | New | Schools K-12 | FL Zone 1 | Per End Use Consumption | 330.9891 | 0.12273 | X | Per Water Heater | 1 | X | Per System
Nonequipment | Drain Water Heat Recovery | Hot Water Loop with 50 Gallon Electric Resistance Heater and Drain Water Heat Exchanger | Standard Hot Water Loop with 50 Gallon Electric Resistance Heater, No Drain Water Heat Recovery | Commercial | New | Warehouse | FL Zone 1 | Per End Use Consumption | 1588.7128 | 0.12273 | X | Per Water Heater | 1 | X | Per System
Nonequipment | Faucet Aerator | Aerators with "average" flow rate (assume 1.0 GPM) | Faucet Aerator with 10% Less Efficient Flow than Federal Standard | Commercial | Existing | Assembly | FL Zone 1 | Per End Use Consumption | 245.5646 | 0.037939 | X | Per Unit | 3
Nonequipment | Faucet Aerator | Aerators with "average" flow rate (assume 1.0 GPM) | Faucet Aerator with 10% Less Efficient Flow than Federal Standard | Commercial | Existing | College and University | FL Zone 1 | Per End Use Consumption | 2783.0649 | 0.018695 | X | Per Unit | 34
Nonequipment | Faucet Aerator | Aerators with "average" flow rate (assume 1.0 GPM) | Faucet Aerator with 10% Less Efficient Flow than Federal Standard | Commercial | Existing | Grocery | FL Zone 1 | Per End Use Consumption | 245.5646 | 0.01897 | X | Per Unit | 3
Nonequipment | Faucet Aerator | Aerators with "average" flow rate (assume 1.0 GPM) | Faucet Aerator with 10% Less Efficient Flow than Federal Standard | Commercial | Existing | Healthcare | FL Zone 1 | Per End Use Consumption | 245.5646 | 0.028455 | X | Per Unit | 3
Nonequipment | Faucet Aerator | Aerators with "average" flow rate (assume 1.0 GPM) | Faucet Aerator with 10% Less Efficient Flow than Federal Standard | Commercial | Existing | Hospitals | FL Zone 1 | Per End Use Consumption | 3192.3392 | 0.012228 | X | Per Unit | 39
Nonequipment | Faucet Aerator | Aerators with "average" flow rate (assume 1.0 GPM) | Faucet Aerator with 10% Less Efficient Flow than Federal Standard | Commercial | Existing | Institutional | FL Zone 1 | Per End Use Consumption | 13260.4858 | 0.025609 | X | Per Unit | 162
Nonequipment | Faucet Aerator | Aerators with "average" flow rate (assume 1.0 GPM) | Faucet Aerator with 10% Less Efficient Flow than Federal Standard | Commercial | Existing | Lodging/Hospitality | FL Zone 1 | Per End Use Consumption | 654.8388 | 0.010539 | X | Per Unit | 8
Nonequipment | Faucet Aerator | Aerators with "average" flow rate (assume 1.0 GPM) | Faucet Aerator with 10% Less Efficient Flow than Federal Standard | Commercial | Existing | Miscellaneous | FL Zone 1 | Per End Use Consumption | 1964.5164 | 0.0050586 | X | Per Unit | 24
Nonequipment | Faucet Aerator | Aerators with "average" flow rate (assume 1.0 GPM) | Faucet Aerator with 10% Less Efficient Flow than Federal Standard | Commercial | Existing | Offices | FL Zone 1 | Per End Use Consumption | 245.5646 | 0.0045527 | X | Per Unit | 3
Nonequipment | Faucet Aerator | Aerators with "average" flow rate (assume 1.0 GPM) | Faucet Aerator with 10% Less Efficient Flow than Federal Standard | Commercial | Existing | Restaurants | FL Zone 1 | Per End Use Consumption | 81.8549 | 0.0037939 | X | Per Unit | 1
Nonequipment | Faucet Aerator | Aerators with "average" flow rate (assume 1.0 GPM) | Faucet Aerator with 10% Less Efficient Flow than Federal Standard | Commercial | Existing | Retail | FL Zone 1 | Per End Use Consumption | 163.7097 | 0.0042581 | X | Per Unit | 2
Nonequipment | Faucet Aerator | Aerators with "average" flow rate (assume 1.0 GPM) | Faucet Aerator with 10% Less Efficient Flow than Federal Standard | Commercial | Existing | Schools K-12 | FL Zone 1 | Per End Use Consumption | 81.8549 | 0.030351 | X | Per Unit | 1
Nonequipment | Faucet Aerator | Aerators with "average" flow rate (assume 1.0 GPM) | Faucet Aerator with 10% Less Efficient Flow than Federal Standard | Commercial | Existing | Warehouse | FL Zone 1 | Per End Use Consumption | 81.8549 | 0.0063232 | X | Per Unit | 1
Nonequipment | Faucet Aerator | Aerators with "average" flow rate (assume 1.0 GPM) | Faucet Aerator with Federal Standard Flow Rate of 2.2 gpm | Commercial | New | Assembly | FL Zone 1 | Per End Use Consumption | 245.5646 | 0.037939 | X | Per Unit | 3
Nonequipment | Faucet Aerator | Aerators with "average" flow rate (assume 1.0 GPM) | Faucet Aerator with Federal Standard Flow Rate of 2.2 gpm | Commercial | New | College and University | FL Zone 1 | Per End Use Consumption | 2783.0649 | 0.018695 | X | Per Unit | 34
Nonequipment | Faucet Aerator | Aerators with "average" flow rate (assume 1.0 GPM) | Faucet Aerator with Federal Standard Flow Rate of 2.2 gpm | Commercial | New | Grocery | FL Zone 1 | Per End Use Consumption | 245.5646 | 0.01897 | X | Per Unit | 3
Nonequipment | Faucet Aerator | Aerators with "average" flow rate (assume 1.0 GPM) | Faucet Aerator with Federal Standard Flow Rate of 2.2 gpm | Commercial | New | Healthcare | FL Zone 1 | Per End Use Consumption | 245.5646 | 0.028455 | X | Per Unit | 3
Nonequipment | Faucet Aerator | Aerators with "average" flow rate (assume 1.0 GPM) | Faucet Aerator with Federal Standard Flow Rate of 2.2 gpm | Commercial | New | Hospitals | FL Zone 1 | Per End Use Consumption | 3192.3392 | 0.012228 | X | Per Unit | 39
Nonequipment | Faucet Aerator | Aerators with "average" flow rate (assume 1.0 GPM) | Faucet Aerator with Federal Standard Flow Rate of 2.2 gpm | Commercial | New | Institutional | FL Zone 1 | Per End Use Consumption | 13260.4858 | 0.025609 | X | Per Unit | 162
Nonequipment | Faucet Aerator | Aerators with "average" flow rate (assume 1.0 GPM) | Faucet Aerator with Federal Standard Flow Rate of 2.2 gpm | Commercial | New | Lodging/Hospitality | FL Zone 1 | Per End Use Consumption | 654.8388 | 0.010539 | X | Per Unit | 8
Nonequipment | Faucet Aerator | Aerators with "average" flow rate (assume 1.0 GPM) | Faucet Aerator with Federal Standard Flow Rate of 2.2 gpm | Commercial | New | Miscellaneous | FL Zone 1 | Per End Use Consumption | 1964.5164 | 0.0050586 | X | Per Unit | 24
Nonequipment | Faucet Aerator | Aerators with "average" flow rate (assume 1.0 GPM) | Faucet Aerator with Federal Standard Flow Rate of 2.2 gpm | Commercial | New | Offices | FL Zone 1 | Per End Use Consumption | 245.5646 | 0.0045527 | X | Per Unit | 3
Nonequipment | Faucet Aerator | Aerators with "average" flow rate (assume 1.0 GPM) | Faucet Aerator with Federal Standard Flow Rate of 2.2 gpm | Commercial | New | Restaurants | FL Zone 1 | Per End Use Consumption | 81.8549 | 0.0037939 | X | Per Unit | 1
Nonequipment | Faucet Aerator | Aerators with "average" flow rate (assume 1.0 GPM) | Faucet Aerator with Federal Standard Flow Rate of 2.2 gpm | Commercial | New | Retail | FL Zone 1 | Per End Use Consumption | 163.7097 | 0.0042581 | X | Per Unit | 2
Nonequipment | Faucet Aerator | Aerators with "average" flow rate (assume 1.0 GPM) | Faucet Aerator with Federal Standard Flow Rate of 2.2 gpm | Commercial | New | Schools K-12 | FL Zone 1 | Per End Use Consumption | 81.8549 | 0.030351 | X | Per Unit | 1
Nonequipment | Faucet Aerator | Aerators with "average" flow rate (assume 1.0 GPM) | Faucet Aerator with Federal Standard Flow Rate of 2.2 gpm | Commercial | New | Warehouse | FL Zone 1 | Per End Use Consumption | 81.8549 | 0.0063232 | X | Per Unit | 1
Nonequipment | Hot Water Circulation Pump Control | Recirculation Pump with Demand Control Mechanism | Uncontrolled Recirculation Pump | Commercial | Existing | Assembly | FL Zone 1 | Per Hot Water Circulation Pump | 651 | 0.15588 | X | Per Water Heater | 1
Nonequipment | Hot Water Circulation Pump Control | Recirculation Pump with Demand Control Mechanism | Uncontrolled Recirculation Pump | Commercial | Existing | College and University | FL Zone 1 | Per Hot Water Circulation Pump | 651 | 0.0261 | X | Per Water Heater | 10
Nonequipment | Hot Water Circulation Pump Control | Recirculation Pump with Demand Control Mechanism | Uncontrolled Recirculation Pump | Commercial | Existing | Grocery | FL Zone 1 | Per Hot Water Circulation Pump | 651 | 0.064746 | X | Per Water Heater | 1
Nonequipment | Hot Water Circulation Pump Control | Recirculation Pump with Demand Control Mechanism | Uncontrolled Recirculation Pump | Commercial | Existing | Healthcare | FL Zone 1 | Per Hot Water Circulation Pump | 651 | 0.037093 | X | Per Water Heater | 1
Nonequipment | Hot Water Circulation Pump Control | Recirculation Pump with Demand Control Mechanism | Uncontrolled Recirculation Pump | Commercial | Existing | Hospitals | FL Zone 1 | Per Hot Water Circulation Pump | 651 | 0.0035598 | X | Per Water Heater | 15
Nonequipment | Hot Water Circulation Pump Control | Recirculation Pump with Demand Control Mechanism | Uncontrolled Recirculation Pump | Commercial | Existing | Institutional | FL Zone 1 | Per Hot Water Circulation Pump | 651 | 0.032087 | X | Per Water Heater | 25
Nonequipment | Hot Water Circulation Pump Control | Recirculation Pump with Demand Control Mechanism | Uncontrolled Recirculation Pump | Commercial | Existing | Lodging/Hospitality | FL Zone 1 | Per Hot Water Circulation Pump | 651 | 0.039115 | X | Per Water Heater | 3
Nonequipment | Hot Water Circulation Pump Control | Recirculation Pump with Demand Control Mechanism | Uncontrolled Recirculation Pump | Commercial | Existing | Miscellaneous | FL Zone 1 | Per Hot Water Circulation Pump | 651 | 0.0033657 | X | Per Water Heater | 20
Nonequipment | Hot Water Circulation Pump Control | Recirculation Pump with Demand Control Mechanism | Uncontrolled Recirculation Pump | Commercial | Existing | Offices | FL Zone 1 | Per Hot Water Circulation Pump | 651 | 0.045025 | X | Per Water Heater | 3
Nonequipment | Hot Water Circulation Pump Control | Recirculation Pump with Demand Control Mechanism | Uncontrolled Recirculation Pump | Commercial | Existing | Restaurants | FL Zone 1 | Per Hot Water Circulation Pump | 651 | 0.062136 | X | Per Water Heater | 2
Nonequipment | Hot Water Circulation Pump Control | Recirculation Pump with Demand Control Mechanism | Uncontrolled Recirculation Pump | Commercial | Existing | Retail | FL Zone 1 | Per Hot Water Circulation Pump | 651 | 0.14226 | X | Per Water Heater | 3
Nonequipment | Hot Water Circulation Pump Control | Recirculation Pump with Demand Control Mechanism | Uncontrolled Recirculation Pump | Commercial | Existing | Schools K-12 | FL Zone 1 | Per Hot Water Circulation Pump | 651 | 0.038067 | X | Per Water Heater | 1
Nonequipment | Hot Water Circulation Pump Control | Recirculation Pump with Demand Control Mechanism | Uncontrolled Recirculation Pump | Commercial | Existing | Warehouse | FL Zone 1 | Per Hot Water Circulation Pump | 651 | 0.3832 | X | Per Water Heater | 1
Nonequipment | Hot Water Circulation Pump Control | Recirculation Pump with Demand Control Mechanism | Uncontrolled Recirculation Pump | Commercial | New | Assembly | FL Zone 1 | Per Hot Water Circulation Pump | 651 | 0.15588 | X | Per Water Heater | 1
Nonequipment | Hot Water Circulation Pump Control | Recirculation Pump with Demand Control Mechanism | Uncontrolled Recirculation Pump | Commercial | New | College and University | FL Zone 1 | Per Hot Water Circulation Pump | 651 | 0.0261 | X | Per Water Heater | 10
Nonequipment | Hot Water Circulation Pump Control | Recirculation Pump with Demand Control Mechanism | Uncontrolled Recirculation Pump | Commercial | New | Grocery | FL Zone 1 | Per Hot Water Circulation Pump | 651 | 0.064746 | X | Per Water Heater | 1
Nonequipment | Hot Water Circulation Pump Control | Recirculation Pump with Demand Control Mechanism | Uncontrolled Recirculation Pump | Commercial | New | Healthcare | FL Zone 1 | Per Hot Water Circulation Pump | 651 | 0.037093 | X | Per Water Heater | 1
Nonequipment | Hot Water Circulation Pump Control | Recirculation Pump with Demand Control Mechanism | Uncontrolled Recirculation Pump | Commercial | New | Hospitals | FL Zone 1 | Per Hot Water Circulation Pump | 651 | 0.0035598 | X | Per Water Heater | 15
Nonequipment | Hot Water Circulation Pump Control | Recirculation Pump with Demand Control Mechanism | Uncontrolled Recirculation Pump | Commercial | New | Institutional | FL Zone 1 | Per Hot Water Circulation Pump | 651 | 0.032087 | X | Per Water Heater | 25
Nonequipment | Hot Water Circulation Pump Control | Recirculation Pump with Demand Control Mechanism | Uncontrolled Recirculation Pump | Commercial | New | Lodging/Hospitality | FL Zone 1 | Per Hot Water Circulation Pump | 651 | 0.039115 | X | Per Water Heater | 3
Nonequipment | Hot Water Circulation Pump Control | Recirculation Pump with Demand Control Mechanism | Uncontrolled Recirculation Pump | Commercial | New | Miscellaneous | FL Zone 1 | Per Hot Water Circulation Pump | 651 | 0.0033657 | X | Per Water Heater | 20
Nonequipment | Hot Water Circulation Pump Control | Recirculation Pump with Demand Control Mechanism | Uncontrolled Recirculation Pump | Commercial | New | Offices | FL Zone 1 | Per Hot Water Circulation Pump | 651 | 0.045025 | X | Per Water Heater | 3
Nonequipment | Hot Water Circulation Pump Control | Recirculation Pump with Demand Control Mechanism | Uncontrolled Recirculation Pump | Commercial | New | Restaurants | FL Zone 1 | Per Hot Water Circulation Pump | 651 | 0.062136 | X | Per Water Heater | 2
Nonequipment | Hot Water Circulation Pump Control | Recirculation Pump with Demand Control Mechanism | Uncontrolled Recirculation Pump | Commercial | New | Retail | FL Zone 1 | Per Hot Water Circulation Pump | 651 | 0.14226 | X | Per Water Heater | 3
Nonequipment | Hot Water Circulation Pump Control | Recirculation Pump with Demand Control Mechanism | Uncontrolled Recirculation Pump | Commercial | New | Schools K-12 | FL Zone 1 | Per Hot Water Circulation Pump | 651 | 0.038067 | X | Per Water Heater | 1
Nonequipment | Hot Water Circulation Pump Control | Recirculation Pump with Demand Control Mechanism | Uncontrolled Recirculation Pump | Commercial | New | Warehouse | FL Zone 1 | Per Hot Water Circulation Pump | 651 | 0.3832 | X | Per Water Heater | 1
Nonequipment | Hot Water Pipe Insulation | 1' of Insulated Pipe in Unconditioned Spaces, Insulation of R-4 | 1' of Pipe in Unconditioned Spaces with Code Minimum of 1"of Insulation | Commercial | Existing | Assembly | FL Zone 1 | Per S.F. | 1355.592 | 0.3246 | X | Per 60 linear ft | 60
Nonequipment | Hot Water Pipe Insulation | 1' of Insulated Pipe in Unconditioned Spaces, Insulation of R-4 | 1' of Pipe in Unconditioned Spaces with Code Minimum of 1"of Insulation | Commercial | Existing | College and University | FL Zone 1 | Per S.F. | 1355.592 | 0.054348 | X | Per 60 linear ft | 600
Nonequipment | Hot Water Pipe Insulation | 1' of Insulated Pipe in Unconditioned Spaces, Insulation of R-4 | 1' of Pipe in Unconditioned Spaces with Code Minimum of 1"of Insulation | Commercial | Existing | Grocery | FL Zone 1 | Per S.F. | 1355.592 | 0.13482 | X | Per 60 linear ft | 60
Nonequipment | Hot Water Pipe Insulation | 1' of Insulated Pipe in Unconditioned Spaces, Insulation of R-4 | 1' of Pipe in Unconditioned Spaces with Code Minimum of 1"of Insulation | Commercial | Existing | Healthcare | FL Zone 1 | Per S.F. | 1355.592 | 0.07724 | X | Per 60 linear ft | 60
Nonequipment | Hot Water Pipe Insulation | 1' of Insulated Pipe in Unconditioned Spaces, Insulation of R-4 | 1' of Pipe in Unconditioned Spaces with Code Minimum of 1"of Insulation | Commercial | Existing | Hospitals | FL Zone 1 | Per S.F. | 1355.592 | 0.0074127 | X | Per 60 linear ft | 900
Nonequipment | Hot Water Pipe Insulation | 1' of Insulated Pipe in Unconditioned Spaces, Insulation of R-4 | 1' of Pipe in Unconditioned Spaces with Code Minimum of 1"of Insulation | Commercial | Existing | Institutional | FL Zone 1 | Per S.F. | 1355.592 | 0.066816 | X | Per 60 linear ft | 1500
Nonequipment | Hot Water Pipe Insulation | 1' of Insulated Pipe in Unconditioned Spaces, Insulation of R-4 | 1' of Pipe in Unconditioned Spaces with Code Minimum of 1"of Insulation | Commercial | Existing | Lodging/Hospitality | FL Zone 1 | Per S.F. | 1355.592 | 0.08145 | X | Per 60 linear ft | 180
Nonequipment | Hot Water Pipe Insulation | 1' of Insulated Pipe in Unconditioned Spaces, Insulation of R-4 | 1' of Pipe in Unconditioned Spaces with Code Minimum of 1"of Insulation | Commercial | Existing | Miscellaneous | FL Zone 1 | Per S.F. | 1355.592 | 0.0070084 | X | Per 60 linear ft | 1200
Nonequipment | Hot Water Pipe Insulation | 1' of Insulated Pipe in Unconditioned Spaces, Insulation of R-4 | 1' of Pipe in Unconditioned Spaces with Code Minimum of 1"of Insulation | Commercial | Existing | Offices | FL Zone 1 | Per S.F. | 1355.592 | 0.093757 | X | Per 60 linear ft | 180
Nonequipment | Hot Water Pipe Insulation | 1' of Insulated Pipe in Unconditioned Spaces, Insulation of R-4 | 1' of Pipe in Unconditioned Spaces with Code Minimum of 1"of Insulation | Commercial | Existing | Restaurants | FL Zone 1 | Per S.F. | 1355.592 | 0.12939 | X | Per 60 linear ft | 120
Nonequipment | Hot Water Pipe Insulation | 1' of Insulated Pipe in Unconditioned Spaces, Insulation of R-4 | 1' of Pipe in Unconditioned Spaces with Code Minimum of 1"of Insulation | Commercial | Existing | Retail | FL Zone 1 | Per S.F. | 1355.592 | 0.29623 | X | Per 60 linear ft | 180
Nonequipment | Hot Water Pipe Insulation | 1' of Insulated Pipe in Unconditioned Spaces, Insulation of R-4 | 1' of Pipe in Unconditioned Spaces with Code Minimum of 1"of Insulation | Commercial | Existing | Schools K-12 | FL Zone 1 | Per S.F. | 1355.592 | 0.079268 | X | Per 60 linear ft | 60
Nonequipment | Hot Water Pipe Insulation | 1' of Insulated Pipe in Unconditioned Spaces, Insulation of R-4 | 1' of Pipe in Unconditioned Spaces with Code Minimum of 1"of Insulation | Commercial | Existing | Warehouse | FL Zone 1 | Per S.F. | 1355.592 | 0.79794 | X | Per 60 linear ft | 60
Nonequipment | Hot Water Pipe Insulation | 1' of Insulated Pipe in Unconditioned Spaces, Insulation of R-4 | N/A - Retrofit Only | Commercial | New | Assembly | FL Zone 1 | Per S.F. | 1355.592 | 0.3246 | X | Per 60 linear ft | 60
Nonequipment | Hot Water Pipe Insulation | 1' of Insulated Pipe in Unconditioned Spaces, Insulation of R-4 | N/A - Retrofit Only | Commercial | New | College and University | FL Zone 1 | Per S.F. | 1355.592 | 0.054348 | X | Per 60 linear ft | 600
Nonequipment | Hot Water Pipe Insulation | 1' of Insulated Pipe in Unconditioned Spaces, Insulation of R-4 | N/A - Retrofit Only | Commercial | New | Grocery | FL Zone 1 | Per S.F. | 1355.592 | 0.13482 | X | Per 60 linear ft | 60
Nonequipment | Hot Water Pipe Insulation | 1' of Insulated Pipe in Unconditioned Spaces, Insulation of R-4 | N/A - Retrofit Only | Commercial | New | Healthcare | FL Zone 1 | Per S.F. | 1355.592 | 0.07724 | X | Per 60 linear ft | 60
Nonequipment | Hot Water Pipe Insulation | 1' of Insulated Pipe in Unconditioned Spaces, Insulation of R-4 | N/A - Retrofit Only | Commercial | New | Hospitals | FL Zone 1 | Per S.F. | 1355.592 | 0.0074127 | X | Per 60 linear ft | 900
Nonequipment | Hot Water Pipe Insulation | 1' of Insulated Pipe in Unconditioned Spaces, Insulation of R-4 | N/A - Retrofit Only | Commercial | New | Institutional | FL Zone 1 | Per S.F. | 1355.592 | 0.066816 | X | Per 60 linear ft | 1500
Nonequipment | Hot Water Pipe Insulation | 1' of Insulated Pipe in Unconditioned Spaces, Insulation of R-4 | N/A - Retrofit Only | Commercial | New | Lodging/Hospitality | FL Zone 1 | Per S.F. | 1355.592 | 0.08145 | X | Per 60 linear ft | 180
Nonequipment | Hot Water Pipe Insulation | 1' of Insulated Pipe in Unconditioned Spaces, Insulation of R-4 | N/A - Retrofit Only | Commercial | New | Miscellaneous | FL Zone 1 | Per S.F. | 1355.592 | 0.0070084 | X | Per 60 linear ft | 1200
Nonequipment | Hot Water Pipe Insulation | 1' of Insulated Pipe in Unconditioned Spaces, Insulation of R-4 | N/A - Retrofit Only | Commercial | New | Offices | FL Zone 1 | Per S.F. | 1355.592 | 0.093757 | X | Per 60 linear ft | 180
Nonequipment | Hot Water Pipe Insulation | 1' of Insulated Pipe in Unconditioned Spaces, Insulation of R-4 | N/A - Retrofit Only | Commercial | New | Restaurants | FL Zone 1 | Per S.F. | 1355.592 | 0.12939 | X | Per 60 linear ft | 120
Nonequipment | Hot Water Pipe Insulation | 1' of Insulated Pipe in Unconditioned Spaces, Insulation of R-4 | N/A - Retrofit Only | Commercial | New | Retail | FL Zone 1 | Per S.F. | 1355.592 | 0.29623 | X | Per 60 linear ft | 180
Nonequipment | Hot Water Pipe Insulation | 1' of Insulated Pipe in Unconditioned Spaces, Insulation of R-4 | N/A - Retrofit Only | Commercial | New | Schools K-12 | FL Zone 1 | Per S.F. | 1355.592 | 0.079268 | X | Per 60 linear ft | 60
Nonequipment | Hot Water Pipe Insulation | 1' of Insulated Pipe in Unconditioned Spaces, Insulation of R-4 | N/A - Retrofit Only | Commercial | New | Warehouse | FL Zone 1 | Per S.F. | 1355.592 | 0.79794 | X | Per 60 linear ft | 60
Nonequipment | Low Flow Shower Head | Low-Flow Showerhead with Flow Rate of 1.75 gpm | Showerhead with Federal Standard Flow Rate of 2.5 gpm | Commercial | Existing | Assembly | FL Zone 1 | Per Unit | 173.768 | 0.026847 | X | Per Unit | 1
Nonequipment | Low Flow Shower Head | Low-Flow Showerhead with Flow Rate of 1.75 gpm | Showerhead with Federal Standard Flow Rate of 2.5 gpm | Commercial | Existing | College and University | FL Zone 1 | Per Unit | 6776.952 | 0.045523 | X | Per Unit | 39
Nonequipment | Low Flow Shower Head | Low-Flow Showerhead with Flow Rate of 1.75 gpm | Showerhead with Federal Standard Flow Rate of 2.5 gpm | Commercial | Existing | Grocery | FL Zone 1 | Per Unit | 173.768 | 0.013423 | X | Per Unit | 1
Nonequipment | Low Flow Shower Head | Low-Flow Showerhead with Flow Rate of 1.75 gpm | Showerhead with Federal Standard Flow Rate of 2.5 gpm | Commercial | Existing | Healthcare | FL Zone 1 | Per Unit | 173.768 | 0.020135 | X | Per Unit | 1
Nonequipment | Low Flow Shower Head | Low-Flow Showerhead with Flow Rate of 1.75 gpm | Showerhead with Federal Standard Flow Rate of 2.5 gpm | Commercial | Existing | Hospitals | FL Zone 1 | Per Unit | 4517.968 | 0.017306 | X | Per Unit | 26
Nonequipment | Low Flow Shower Head | Low-Flow Showerhead with Flow Rate of 1.75 gpm | Showerhead with Federal Standard Flow Rate of 2.5 gpm | Commercial | Existing | Institutional | FL Zone 1 | Per Unit | 3822.896 | 0.0073829 | X | Per Unit | 22
Nonequipment | Low Flow Shower Head | Low-Flow Showerhead with Flow Rate of 1.75 gpm | Showerhead with Federal Standard Flow Rate of 2.5 gpm | Commercial | Existing | Lodging/Hospitality | FL Zone 1 | Per Unit | 1911.448 | 0.030762 | X | Per Unit | 11
Nonequipment | Low Flow Shower Head | Low-Flow Showerhead with Flow Rate of 1.75 gpm | Showerhead with Federal Standard Flow Rate of 2.5 gpm | Commercial | Existing | Miscellaneous | FL Zone 1 | Per Unit | 2954.056 | 0.0076066 | X | Per Unit | 17
Nonequipment | Low Flow Shower Head | Low-Flow Showerhead with Flow Rate of 1.75 gpm | Showerhead with Federal Standard Flow Rate of 2.5 gpm | Commercial | Existing | Offices | FL Zone 1 | Per Unit | 347.536 | 0.0064433 | X | Per Unit | 2
Nonequipment | Low Flow Shower Head | Low-Flow Showerhead with Flow Rate of 1.75 gpm | Showerhead with Federal Standard Flow Rate of 2.5 gpm | Commercial | Existing | Restaurants | FL Zone 1 | Per Unit | 173.768 | 0.0080541 | X | Per Unit | 1
Nonequipment | Low Flow Shower Head | Low-Flow Showerhead with Flow Rate of 1.75 gpm | Showerhead with Federal Standard Flow Rate of 2.5 gpm | Commercial | Existing | Retail | FL Zone 1 | Per Unit | 347.536 | 0.0090394 | X | Per Unit | 2
Nonequipment | Low Flow Shower Head | Low-Flow Showerhead with Flow Rate of 1.75 gpm | Showerhead with Federal Standard Flow Rate of 2.5 gpm | Commercial | Existing | Schools K-12 | FL Zone 1 | Per Unit | 173.768 | 0.064431 | X | Per Unit | 1
Nonequipment | Low Flow Shower Head | Low-Flow Showerhead with Flow Rate of 1.75 gpm | Showerhead with Federal Standard Flow Rate of 2.5 gpm | Commercial | Existing | Warehouse | FL Zone 1 | Per Unit | 173.768 | 0.013423 | X | Per Unit | 1
Nonequipment | Low Flow Shower Head | Low-Flow Showerhead with Flow Rate of 1.75 gpm | Showerhead with Market Average Flow Rate of 2.2 gpm | Commercial | New | Assembly | FL Zone 1 | Per Unit | 173.768 | 0.026847 | X | Per Unit | 1
Nonequipment | Low Flow Shower Head | Low-Flow Showerhead with Flow Rate of 1.75 gpm | Showerhead with Market Average Flow Rate of 2.2 gpm | Commercial | New | College and University | FL Zone 1 | Per Unit | 6776.952 | 0.045523 | X | Per Unit | 39
Nonequipment | Low Flow Shower Head | Low-Flow Showerhead with Flow Rate of 1.75 gpm | Showerhead with Market Average Flow Rate of 2.2 gpm | Commercial | New | Grocery | FL Zone 1 | Per Unit | 173.768 | 0.013423 | X | Per Unit | 1
Nonequipment | Low Flow Shower Head | Low-Flow Showerhead with Flow Rate of 1.75 gpm | Showerhead with Market Average Flow Rate of 2.2 gpm | Commercial | New | Healthcare | FL Zone 1 | Per Unit | 173.768 | 0.020135 | X | Per Unit | 1
Nonequipment | Low Flow Shower Head | Low-Flow Showerhead with Flow Rate of 1.75 gpm | Showerhead with Market Average Flow Rate of 2.2 gpm | Commercial | New | Hospitals | FL Zone 1 | Per Unit | 4517.968 | 0.017306 | X | Per Unit | 26
Nonequipment | Low Flow Shower Head | Low-Flow Showerhead with Flow Rate of 1.75 gpm | Showerhead with Market Average Flow Rate of 2.2 gpm | Commercial | New | Institutional | FL Zone 1 | Per Unit | 3822.896 | 0.0073829 | X | Per Unit | 22
Nonequipment | Low Flow Shower Head | Low-Flow Showerhead with Flow Rate of 1.75 gpm | Showerhead with Market Average Flow Rate of 2.2 gpm | Commercial | New | Lodging/Hospitality | FL Zone 1 | Per Unit | 1911.448 | 0.030762 | X | Per Unit | 11
Nonequipment | Low Flow Shower Head | Low-Flow Showerhead with Flow Rate of 1.75 gpm | Showerhead with Market Average Flow Rate of 2.2 gpm | Commercial | New | Miscellaneous | FL Zone 1 | Per Unit | 2954.056 | 0.0076066 | X | Per Unit | 17
Nonequipment | Low Flow Shower Head | Low-Flow Showerhead with Flow Rate of 1.75 gpm | Showerhead with Market Average Flow Rate of 2.2 gpm | Commercial | New | Offices | FL Zone 1 | Per Unit | 347.536 | 0.0064433 | X | Per Unit | 2
Nonequipment | Low Flow Shower Head | Low-Flow Showerhead with Flow Rate of 1.75 gpm | Showerhead with Market Average Flow Rate of 2.2 gpm | Commercial | New | Restaurants | FL Zone 1 | Per Unit | 173.768 | 0.0080541 | X | Per Unit | 1
Nonequipment | Low Flow Shower Head | Low-Flow Showerhead with Flow Rate of 1.75 gpm | Showerhead with Market Average Flow Rate of 2.2 gpm | Commercial | New | Retail | FL Zone 1 | Per Unit | 347.536 | 0.0090394 | X | Per Unit | 2
Nonequipment | Low Flow Shower Head | Low-Flow Showerhead with Flow Rate of 1.75 gpm | Showerhead with Market Average Flow Rate of 2.2 gpm | Commercial | New | Schools K-12 | FL Zone 1 | Per Unit | 173.768 | 0.064431 | X | Per Unit | 1
Nonequipment | Low Flow Shower Head | Low-Flow Showerhead with Flow Rate of 1.75 gpm | Showerhead with Market Average Flow Rate of 2.2 gpm | Commercial | New | Warehouse | FL Zone 1 | Per Unit | 173.768 | 0.013423 | X | Per Unit | 1
Nonequipment | Low-Flow Pre-Rinse Sprayers | Low-Flow Pre-Rinse Sprayer with Flow Rate of 1.6 gpm | Pre-Rinse Sprayer 10% Less Efficient than Federal Standard | Commercial | Existing | Assembly | FL Zone 1 | Per End Use Consumption | 1130.987 | 0.2 | X | Per Sprayer | 2 | X | Per Unit
Nonequipment | Low-Flow Pre-Rinse Sprayers | Low-Flow Pre-Rinse Sprayer with Flow Rate of 1.6 gpm | Pre-Rinse Sprayer 10% Less Efficient than Federal Standard | Commercial | Existing | College and University | FL Zone 1 | Per End Use Consumption | 1130.987 | 0.2 | X | Per Sprayer | 2 | X | Per Unit
Nonequipment | Low-Flow Pre-Rinse Sprayers | Low-Flow Pre-Rinse Sprayer with Flow Rate of 1.6 gpm | Pre-Rinse Sprayer 10% Less Efficient than Federal Standard | Commercial | Existing | Grocery | FL Zone 1 | Per End Use Consumption | 1130.987 | 0.2 | X | Per Sprayer | 2 | X | Per Unit
Nonequipment | Low-Flow Pre-Rinse Sprayers | Low-Flow Pre-Rinse Sprayer with Flow Rate of 1.6 gpm | Pre-Rinse Sprayer 10% Less Efficient than Federal Standard | Commercial | Existing | Healthcare | FL Zone 1 | Per End Use Consumption | 1130.987 | 0.2 | X | Per Sprayer | 2 | X | Per Unit
Nonequipment | Low-Flow Pre-Rinse Sprayers | Low-Flow Pre-Rinse Sprayer with Flow Rate of 1.6 gpm | Pre-Rinse Sprayer 10% Less Efficient than Federal Standard | Commercial | Existing | Hospitals | FL Zone 1 | Per End Use Consumption | 1130.987 | 0.2 | X | Per Sprayer | 2 | X | Per Unit
Nonequipment | Low-Flow Pre-Rinse Sprayers | Low-Flow Pre-Rinse Sprayer with Flow Rate of 1.6 gpm | Pre-Rinse Sprayer 10% Less Efficient than Federal Standard | Commercial | Existing | Institutional | FL Zone 1 | Per End Use Consumption | 1130.987 | 0.2 | X | Per Sprayer | 2 | X | Per Unit
Nonequipment | Low-Flow Pre-Rinse Sprayers | Low-Flow Pre-Rinse Sprayer with Flow Rate of 1.6 gpm | Pre-Rinse Sprayer 10% Less Efficient than Federal Standard | Commercial | Existing | Lodging/Hospitality | FL Zone 1 | Per End Use Consumption | 1130.987 | 0.2 | X | Per Sprayer | 2 | X | Per Unit
Nonequipment | Low-Flow Pre-Rinse Sprayers | Low-Flow Pre-Rinse Sprayer with Flow Rate of 1.6 gpm | Pre-Rinse Sprayer 10% Less Efficient than Federal Standard | Commercial | Existing | Miscellaneous | FL Zone 1 | Per End Use Consumption | 1130.987 | 0.2 | X | Per Sprayer | 2 | X | Per Unit
Nonequipment | Low-Flow Pre-Rinse Sprayers | Low-Flow Pre-Rinse Sprayer with Flow Rate of 1.6 gpm | Pre-Rinse Sprayer 10% Less Efficient than Federal Standard | Commercial | Existing | Offices | FL Zone 1 | Per End Use Consumption | 1130.987 | 0.2 | X | Per Sprayer | 2 | X | Per Unit
Nonequipment | Low-Flow Pre-Rinse Sprayers | Low-Flow Pre-Rinse Sprayer with Flow Rate of 1.6 gpm | Pre-Rinse Sprayer 10% Less Efficient than Federal Standard | Commercial | Existing | Restaurants | FL Zone 1 | Per End Use Consumption | 1130.987 | 0.2 | X | Per Sprayer | 2 | X | Per Unit
Nonequipment | Low-Flow Pre-Rinse Sprayers | Low-Flow Pre-Rinse Sprayer with Flow Rate of 1.6 gpm | Pre-Rinse Sprayer 10% Less Efficient than Federal Standard | Commercial | Existing | Retail | FL Zone 1 | Per End Use Consumption | 1130.987 | 0.2 | X | Per Sprayer | 2 | X | Per Unit
Nonequipment | Low-Flow Pre-Rinse Sprayers | Low-Flow Pre-Rinse Sprayer with Flow Rate of 1.6 gpm | Pre-Rinse Sprayer 10% Less Efficient than Federal Standard | Commercial | Existing | Schools K-12 | FL Zone 1 | Per End Use Consumption | 1130.987 | 0.2 | X | Per Sprayer | 1 | X | Per Unit
Nonequipment | Low-Flow Pre-Rinse Sprayers | Low-Flow Pre-Rinse Sprayer with Flow Rate of 1.6 gpm | Pre-Rinse Sprayer 10% Less Efficient than Federal Standard | Commercial | Existing | Warehouse | FL Zone 1 | Per End Use Consumption | 1130.987 | 0.2 | X | Per Sprayer | 2 | X | Per Unit
Nonequipment | Low-Flow Pre-Rinse Sprayers | Low-Flow Pre-Rinse Sprayer with Flow Rate of 1.6 gpm | Pre-Rinse Sprayer with Federal Standard Flow Rate of 2.25 gpm | Commercial | New | Assembly | FL Zone 1 | Per End Use Consumption | 1130.987 | 0.2 | X | Per Sprayer | 2 | X | Per Unit
Nonequipment | Low-Flow Pre-Rinse Sprayers | Low-Flow Pre-Rinse Sprayer with Flow Rate of 1.6 gpm | Pre-Rinse Sprayer with Federal Standard Flow Rate of 2.25 gpm | Commercial | New | College and University | FL Zone 1 | Per End Use Consumption | 1130.987 | 0.2 | X | Per Sprayer | 2 | X | Per Unit
Nonequipment | Low-Flow Pre-Rinse Sprayers | Low-Flow Pre-Rinse Sprayer with Flow Rate of 1.6 gpm | Pre-Rinse Sprayer with Federal Standard Flow Rate of 2.25 gpm | Commercial | New | Grocery | FL Zone 1 | Per End Use Consumption | 1130.987 | 0.2 | X | Per Sprayer | 2 | X | Per Unit
Nonequipment | Low-Flow Pre-Rinse Sprayers | Low-Flow Pre-Rinse Sprayer with Flow Rate of 1.6 gpm | Pre-Rinse Sprayer with Federal Standard Flow Rate of 2.25 gpm | Commercial | New | Healthcare | FL Zone 1 | Per End Use Consumption | 1130.987 | 0.2 | X | Per Sprayer | 2 | X | Per Unit
Nonequipment | Low-Flow Pre-Rinse Sprayers | Low-Flow Pre-Rinse Sprayer with Flow Rate of 1.6 gpm | Pre-Rinse Sprayer with Federal Standard Flow Rate of 2.25 gpm | Commercial | New | Hospitals | FL Zone 1 | Per End Use Consumption | 1130.987 | 0.2 | X | Per Sprayer | 2 | X | Per Unit
Nonequipment | Low-Flow Pre-Rinse Sprayers | Low-Flow Pre-Rinse Sprayer with Flow Rate of 1.6 gpm | Pre-Rinse Sprayer with Federal Standard Flow Rate of 2.25 gpm | Commercial | New | Institutional | FL Zone 1 | Per End Use Consumption | 1130.987 | 0.2 | X | Per Sprayer | 2 | X | Per Unit
Nonequipment | Low-Flow Pre-Rinse Sprayers | Low-Flow Pre-Rinse Sprayer with Flow Rate of 1.6 gpm | Pre-Rinse Sprayer with Federal Standard Flow Rate of 2.25 gpm | Commercial | New | Lodging/Hospitality | FL Zone 1 | Per End Use Consumption | 1130.987 | 0.2 | X | Per Sprayer | 2 | X | Per Unit
Nonequipment | Low-Flow Pre-Rinse Sprayers | Low-Flow Pre-Rinse Sprayer with Flow Rate of 1.6 gpm | Pre-Rinse Sprayer with Federal Standard Flow Rate of 2.25 gpm | Commercial | New | Miscellaneous | FL Zone 1 | Per End Use Consumption | 1130.987 | 0.2 | X | Per Sprayer | 2 | X | Per Unit
Nonequipment | Low-Flow Pre-Rinse Sprayers | Low-Flow Pre-Rinse Sprayer with Flow Rate of 1.6 gpm | Pre-Rinse Sprayer with Federal Standard Flow Rate of 2.25 gpm | Commercial | New | Offices | FL Zone 1 | Per End Use Consumption | 1130.987 | 0.2 | X | Per Sprayer | 2 | X | Per Unit
Nonequipment | Low-Flow Pre-Rinse Sprayers | Low-Flow Pre-Rinse Sprayer with Flow Rate of 1.6 gpm | Pre-Rinse Sprayer with Federal Standard Flow Rate of 2.25 gpm | Commercial | New | Restaurants | FL Zone 1 | Per End Use Consumption | 1130.987 | 0.2 | X | Per Sprayer | 2 | X | Per Unit
Nonequipment | Low-Flow Pre-Rinse Sprayers | Low-Flow Pre-Rinse Sprayer with Flow Rate of 1.6 gpm | Pre-Rinse Sprayer with Federal Standard Flow Rate of 2.25 gpm | Commercial | New | Retail | FL Zone 1 | Per End Use Consumption | 1130.987 | 0.2 | X | Per Sprayer | 2 | X | Per Unit
Nonequipment | Low-Flow Pre-Rinse Sprayers | Low-Flow Pre-Rinse Sprayer with Flow Rate of 1.6 gpm | Pre-Rinse Sprayer with Federal Standard Flow Rate of 2.25 gpm | Commercial | New | Schools K-12 | FL Zone 1 | Per End Use Consumption | 1130.987 | 0.2 | X | Per Sprayer | 1 | X | Per Unit
Nonequipment | Low-Flow Pre-Rinse Sprayers | Low-Flow Pre-Rinse Sprayer with Flow Rate of 1.6 gpm | Pre-Rinse Sprayer with Federal Standard Flow Rate of 2.25 gpm | Commercial | New | Warehouse | FL Zone 1 | Per End Use Consumption | 1130.987 | 0.2 | X | Per Sprayer | 2 | X | Per Unit
Nonequipment | Tank Wrap on Water Heater | 50 Gallon Electric Resistance Water Heater with Insulated Tank Wrap (R-11) | Market Average 50 Gallon Electric Resistance Water Heater (EF = 0.9), No Tank Wrap | Commercial | Existing | Assembly | FL Zone 1 | Per End Use Consumption | 247.1407 | 0.036526 | X | Per Water Heater | 1
Nonequipment | Tank Wrap on Water Heater | 50 Gallon Electric Resistance Water Heater with Insulated Tank Wrap (R-11) | Market Average 50 Gallon Electric Resistance Water Heater (EF = 0.9), No Tank Wrap | Commercial | Existing | College and University | FL Zone 1 | Per End Use Consumption | 2471.4068 | 0.015881 | X | Per Water Heater | 10
Nonequipment | Tank Wrap on Water Heater | 50 Gallon Electric Resistance Water Heater with Insulated Tank Wrap (R-11) | Market Average 50 Gallon Electric Resistance Water Heater (EF = 0.9), No Tank Wrap | Commercial | Existing | Grocery | FL Zone 1 | Per End Use Consumption | 247.1407 | 0.018263 | X | Per Water Heater | 1
Nonequipment | Tank Wrap on Water Heater | 50 Gallon Electric Resistance Water Heater with Insulated Tank Wrap (R-11) | Market Average 50 Gallon Electric Resistance Water Heater (EF = 0.9), No Tank Wrap | Commercial | Existing | Healthcare | FL Zone 1 | Per End Use Consumption | 247.1407 | 0.027395 | X | Per Water Heater | 1
Nonequipment | Tank Wrap on Water Heater | 50 Gallon Electric Resistance Water Heater with Insulated Tank Wrap (R-11) | Market Average 50 Gallon Electric Resistance Water Heater (EF = 0.9), No Tank Wrap | Commercial | Existing | Hospitals | FL Zone 1 | Per End Use Consumption | 3707.1102 | 0.013584 | X | Per Water Heater | 15
Nonequipment | Tank Wrap on Water Heater | 50 Gallon Electric Resistance Water Heater with Insulated Tank Wrap (R-11) | Market Average 50 Gallon Electric Resistance Water Heater (EF = 0.9), No Tank Wrap | Commercial | Existing | Institutional | FL Zone 1 | Per End Use Consumption | 6178.517 | 0.011414 | X | Per Water Heater | 25
Nonequipment | Tank Wrap on Water Heater | 50 Gallon Electric Resistance Water Heater with Insulated Tank Wrap (R-11) | Market Average 50 Gallon Electric Resistance Water Heater (EF = 0.9), No Tank Wrap | Commercial | Existing | Lodging/Hospitality | FL Zone 1 | Per End Use Consumption | 741.422 | 0.011414 | X | Per Water Heater | 3
Nonequipment | Tank Wrap on Water Heater | 50 Gallon Electric Resistance Water Heater with Insulated Tank Wrap (R-11) | Market Average 50 Gallon Electric Resistance Water Heater (EF = 0.9), No Tank Wrap | Commercial | Existing | Miscellaneous | FL Zone 1 | Per End Use Consumption | 4942.8136 | 0.012175 | X | Per Water Heater | 20
Nonequipment | Tank Wrap on Water Heater | 50 Gallon Electric Resistance Water Heater with Insulated Tank Wrap (R-11) | Market Average 50 Gallon Electric Resistance Water Heater (EF = 0.9), No Tank Wrap | Commercial | Existing | Offices | FL Zone 1 | Per End Use Consumption | 741.422 | 0.013149 | X | Per Water Heater | 3
Nonequipment | Tank Wrap on Water Heater | 50 Gallon Electric Resistance Water Heater with Insulated Tank Wrap (R-11) | Market Average 50 Gallon Electric Resistance Water Heater (EF = 0.9), No Tank Wrap | Commercial | Existing | Restaurants | FL Zone 1 | Per End Use Consumption | 494.2814 | 0.021916 | X | Per Water Heater | 2
Nonequipment | Tank Wrap on Water Heater | 50 Gallon Electric Resistance Water Heater with Insulated Tank Wrap (R-11) | Market Average 50 Gallon Electric Resistance Water Heater (EF = 0.9), No Tank Wrap | Commercial | Existing | Retail | FL Zone 1 | Per End Use Consumption | 741.422 | 0.018448 | X | Per Water Heater | 3
Nonequipment | Tank Wrap on Water Heater | 50 Gallon Electric Resistance Water Heater with Insulated Tank Wrap (R-11) | Market Average 50 Gallon Electric Resistance Water Heater (EF = 0.9), No Tank Wrap | Commercial | Existing | Schools K-12 | FL Zone 1 | Per End Use Consumption | 247.1407 | 0.087661 | X | Per Water Heater | 1
Nonequipment | Tank Wrap on Water Heater | 50 Gallon Electric Resistance Water Heater with Insulated Tank Wrap (R-11) | Market Average 50 Gallon Electric Resistance Water Heater (EF = 0.9), No Tank Wrap | Commercial | Existing | Warehouse | FL Zone 1 | Per End Use Consumption | 247.1407 | 0.018263 | X | Per Water Heater | 1
Nonequipment | Tank Wrap on Water Heater | 50 Gallon Electric Resistance Water Heater with Insulated Tank Wrap (R-11) | Code-Compliant 50 Gallon Electric Resistance Water Heater (EF = 0.95), No Tank Wrap | Commercial | New | Assembly | FL Zone 1 | Per End Use Consumption | 228.2139 | 0.033729 | X | Per Water Heater | 1
Nonequipment | Tank Wrap on Water Heater | 50 Gallon Electric Resistance Water Heater with Insulated Tank Wrap (R-11) | Code-Compliant 50 Gallon Electric Resistance Water Heater (EF = 0.95), No Tank Wrap | Commercial | New | College and University | FL Zone 1 | Per End Use Consumption | 2282.139 | 0.014665 | X | Per Water Heater | 10
Nonequipment | Tank Wrap on Water Heater | 50 Gallon Electric Resistance Water Heater with Insulated Tank Wrap (R-11) | Code-Compliant 50 Gallon Electric Resistance Water Heater (EF = 0.95), No Tank Wrap | Commercial | New | Grocery | FL Zone 1 | Per End Use Consumption | 228.2139 | 0.016865 | X | Per Water Heater | 1
Nonequipment | Tank Wrap on Water Heater | 50 Gallon Electric Resistance Water Heater with Insulated Tank Wrap (R-11) | Code-Compliant 50 Gallon Electric Resistance Water Heater (EF = 0.95), No Tank Wrap | Commercial | New | Healthcare | FL Zone 1 | Per End Use Consumption | 228.2139 | 0.025297 | X | Per Water Heater | 1
Nonequipment | Tank Wrap on Water Heater | 50 Gallon Electric Resistance Water Heater with Insulated Tank Wrap (R-11) | Code-Compliant 50 Gallon Electric Resistance Water Heater (EF = 0.95), No Tank Wrap | Commercial | New | Hospitals | FL Zone 1 | Per End Use Consumption | 3423.2085 | 0.012544 | X | Per Water Heater | 15
Nonequipment | Tank Wrap on Water Heater | 50 Gallon Electric Resistance Water Heater with Insulated Tank Wrap (R-11) | Code-Compliant 50 Gallon Electric Resistance Water Heater (EF = 0.95), No Tank Wrap | Commercial | New | Institutional | FL Zone 1 | Per End Use Consumption | 5705.3475 | 0.01054 | X | Per Water Heater | 25
Nonequipment | Tank Wrap on Water Heater | 50 Gallon Electric Resistance Water Heater with Insulated Tank Wrap (R-11) | Code-Compliant 50 Gallon Electric Resistance Water Heater (EF = 0.95), No Tank Wrap | Commercial | New | Lodging/Hospitality | FL Zone 1 | Per End Use Consumption | 684.6417 | 0.01054 | X | Per Water Heater | 3
Nonequipment | Tank Wrap on Water Heater | 50 Gallon Electric Resistance Water Heater with Insulated Tank Wrap (R-11) | Code-Compliant 50 Gallon Electric Resistance Water Heater (EF = 0.95), No Tank Wrap | Commercial | New | Miscellaneous | FL Zone 1 | Per End Use Consumption | 4564.278 | 0.011243 | X | Per Water Heater | 20
Nonequipment | Tank Wrap on Water Heater | 50 Gallon Electric Resistance Water Heater with Insulated Tank Wrap (R-11) | Code-Compliant 50 Gallon Electric Resistance Water Heater (EF = 0.95), No Tank Wrap | Commercial | New | Offices | FL Zone 1 | Per End Use Consumption | 684.6417 | 0.012142 | X | Per Water Heater | 3
Nonequipment | Tank Wrap on Water Heater | 50 Gallon Electric Resistance Water Heater with Insulated Tank Wrap (R-11) | Code-Compliant 50 Gallon Electric Resistance Water Heater (EF = 0.95), No Tank Wrap | Commercial | New | Restaurants | FL Zone 1 | Per End Use Consumption | 456.4278 | 0.020237 | X | Per Water Heater | 2
Nonequipment | Tank Wrap on Water Heater | 50 Gallon Electric Resistance Water Heater with Insulated Tank Wrap (R-11) | Code-Compliant 50 Gallon Electric Resistance Water Heater (EF = 0.95), No Tank Wrap | Commercial | New | Retail | FL Zone 1 | Per End Use Consumption | 684.6417 | 0.017035 | X | Per Water Heater | 3
Nonequipment | Tank Wrap on Water Heater | 50 Gallon Electric Resistance Water Heater with Insulated Tank Wrap (R-11) | Code-Compliant 50 Gallon Electric Resistance Water Heater (EF = 0.95), No Tank Wrap | Commercial | New | Schools K-12 | FL Zone 1 | Per End Use Consumption | 228.2139 | 0.080948 | X | Per Water Heater | 1
Nonequipment | Tank Wrap on Water Heater | 50 Gallon Electric Resistance Water Heater with Insulated Tank Wrap (R-11) | Code-Compliant 50 Gallon Electric Resistance Water Heater (EF = 0.95), No Tank Wrap | Commercial | New | Warehouse | FL Zone 1 | Per End Use Consumption | 228.2139 | 0.016865 | X | Per Water Heater | 1
Nonequipment | Thermostatic Shower Restriction Valve | Hot Water Loop with 50 Gallon Electric Resistance Heater and Pressure Balance Shower Valves | Standard Hot Water Loop with 50 Gallon Electric Resistance Heater and Standard Shower Valves | Commercial | Existing | Assembly | FL Zone 1 | Per Valve | 711.4045 | 0.11992 | X | Per Unit | 1
Nonequipment | Thermostatic Shower Restriction Valve | Hot Water Loop with 50 Gallon Electric Resistance Heater and Pressure Balance Shower Valves | Standard Hot Water Loop with 50 Gallon Electric Resistance Heater and Standard Shower Valves | Commercial | Existing | College and University | FL Zone 1 | Per Valve | 711.4045 | 0.11992 | X | Per Unit | 39
Nonequipment | Thermostatic Shower Restriction Valve | Hot Water Loop with 50 Gallon Electric Resistance Heater and Pressure Balance Shower Valves | Standard Hot Water Loop with 50 Gallon Electric Resistance Heater and Standard Shower Valves | Commercial | Existing | Grocery | FL Zone 1 | Per Valve | 711.4045 | 0.11992 | X | Per Unit | 1
Nonequipment | Thermostatic Shower Restriction Valve | Hot Water Loop with 50 Gallon Electric Resistance Heater and Pressure Balance Shower Valves | Standard Hot Water Loop with 50 Gallon Electric Resistance Heater and Standard Shower Valves | Commercial | Existing | Healthcare | FL Zone 1 | Per Valve | 711.4045 | 0.11992 | X | Per Unit | 1
Nonequipment | Thermostatic Shower Restriction Valve | Hot Water Loop with 50 Gallon Electric Resistance Heater and Pressure Balance Shower Valves | Standard Hot Water Loop with 50 Gallon Electric Resistance Heater and Standard Shower Valves | Commercial | Existing | Hospitals | FL Zone 1 | Per Valve | 711.4045 | 0.11992 | X | Per Unit | 26
Nonequipment | Thermostatic Shower Restriction Valve | Hot Water Loop with 50 Gallon Electric Resistance Heater and Pressure Balance Shower Valves | Standard Hot Water Loop with 50 Gallon Electric Resistance Heater and Standard Shower Valves | Commercial | Existing | Institutional | FL Zone 1 | Per Valve | 711.4045 | 0.11992 | X | Per Unit | 22
Nonequipment | Thermostatic Shower Restriction Valve | Hot Water Loop with 50 Gallon Electric Resistance Heater and Pressure Balance Shower Valves | Standard Hot Water Loop with 50 Gallon Electric Resistance Heater and Standard Shower Valves | Commercial | Existing | Lodging/Hospitality | FL Zone 1 | Per Valve | 711.4045 | 0.11992 | X | Per Unit | 11
Nonequipment | Thermostatic Shower Restriction Valve | Hot Water Loop with 50 Gallon Electric Resistance Heater and Pressure Balance Shower Valves | Standard Hot Water Loop with 50 Gallon Electric Resistance Heater and Standard Shower Valves | Commercial | Existing | Miscellaneous | FL Zone 1 | Per Valve | 711.4045 | 0.11992 | X | Per Unit | 17
Nonequipment | Thermostatic Shower Restriction Valve | Hot Water Loop with 50 Gallon Electric Resistance Heater and Pressure Balance Shower Valves | Standard Hot Water Loop with 50 Gallon Electric Resistance Heater and Standard Shower Valves | Commercial | Existing | Offices | FL Zone 1 | Per Valve | 711.4045 | 0.11992 | X | Per Unit | 2
Nonequipment | Thermostatic Shower Restriction Valve | Hot Water Loop with 50 Gallon Electric Resistance Heater and Pressure Balance Shower Valves | Standard Hot Water Loop with 50 Gallon Electric Resistance Heater and Standard Shower Valves | Commercial | Existing | Restaurants | FL Zone 1 | Per Valve | 711.4045 | 0.11992 | X | Per Unit | 1
Nonequipment | Thermostatic Shower Restriction Valve | Hot Water Loop with 50 Gallon Electric Resistance Heater and Pressure Balance Shower Valves | Standard Hot Water Loop with 50 Gallon Electric Resistance Heater and Standard Shower Valves | Commercial | Existing | Retail | FL Zone 1 | Per Valve | 711.4045 | 0.11992 | X | Per Unit | 2
Nonequipment | Thermostatic Shower Restriction Valve | Hot Water Loop with 50 Gallon Electric Resistance Heater and Pressure Balance Shower Valves | Standard Hot Water Loop with 50 Gallon Electric Resistance Heater and Standard Shower Valves | Commercial | Existing | Schools K-12 | FL Zone 1 | Per Valve | 711.4045 | 0.11992 | X | Per Unit | 1
Nonequipment | Thermostatic Shower Restriction Valve | Hot Water Loop with 50 Gallon Electric Resistance Heater and Pressure Balance Shower Valves | Standard Hot Water Loop with 50 Gallon Electric Resistance Heater and Standard Shower Valves | Commercial | Existing | Warehouse | FL Zone 1 | Per Valve | 711.4045 | 0.11992 | X | Per Unit | 1
Nonequipment | Thermostatic Shower Restriction Valve | Hot Water Loop with 50 Gallon Electric Resistance Heater and Pressure Balance Shower Valves | Standard Hot Water Loop with 50 Gallon Electric Resistance Heater and Standard Shower Valves | Commercial | New | Assembly | FL Zone 1 | Per Valve | 711.4045 | 0.11992 | X | Per Unit | 1
Nonequipment | Thermostatic Shower Restriction Valve | Hot Water Loop with 50 Gallon Electric Resistance Heater and Pressure Balance Shower Valves | Standard Hot Water Loop with 50 Gallon Electric Resistance Heater and Standard Shower Valves | Commercial | New | College and University | FL Zone 1 | Per Valve | 711.4045 | 0.11992 | X | Per Unit | 39
Nonequipment | Thermostatic Shower Restriction Valve | Hot Water Loop with 50 Gallon Electric Resistance Heater and Pressure Balance Shower Valves | Standard Hot Water Loop with 50 Gallon Electric Resistance Heater and Standard Shower Valves | Commercial | New | Grocery | FL Zone 1 | Per Valve | 711.4045 | 0.11992 | X | Per Unit | 1
Nonequipment | Thermostatic Shower Restriction Valve | Hot Water Loop with 50 Gallon Electric Resistance Heater and Pressure Balance Shower Valves | Standard Hot Water Loop with 50 Gallon Electric Resistance Heater and Standard Shower Valves | Commercial | New | Healthcare | FL Zone 1 | Per Valve | 711.4045 | 0.11992 | X | Per Unit | 1
Nonequipment | Thermostatic Shower Restriction Valve | Hot Water Loop with 50 Gallon Electric Resistance Heater and Pressure Balance Shower Valves | Standard Hot Water Loop with 50 Gallon Electric Resistance Heater and Standard Shower Valves | Commercial | New | Hospitals | FL Zone 1 | Per Valve | 711.4045 | 0.11992 | X | Per Unit | 26
Nonequipment | Thermostatic Shower Restriction Valve | Hot Water Loop with 50 Gallon Electric Resistance Heater and Pressure Balance Shower Valves | Standard Hot Water Loop with 50 Gallon Electric Resistance Heater and Standard Shower Valves | Commercial | New | Institutional | FL Zone 1 | Per Valve | 711.4045 | 0.11992 | X | Per Unit | 22
Nonequipment | Thermostatic Shower Restriction Valve | Hot Water Loop with 50 Gallon Electric Resistance Heater and Pressure Balance Shower Valves | Standard Hot Water Loop with 50 Gallon Electric Resistance Heater and Standard Shower Valves | Commercial | New | Lodging/Hospitality | FL Zone 1 | Per Valve | 711.4045 | 0.11992 | X | Per Unit | 11
Nonequipment | Thermostatic Shower Restriction Valve | Hot Water Loop with 50 Gallon Electric Resistance Heater and Pressure Balance Shower Valves | Standard Hot Water Loop with 50 Gallon Electric Resistance Heater and Standard Shower Valves | Commercial | New | Miscellaneous | FL Zone 1 | Per Valve | 711.4045 | 0.11992 | X | Per Unit | 17
Nonequipment | Thermostatic Shower Restriction Valve | Hot Water Loop with 50 Gallon Electric Resistance Heater and Pressure Balance Shower Valves | Standard Hot Water Loop with 50 Gallon Electric Resistance Heater and Standard Shower Valves | Commercial | New | Offices | FL Zone 1 | Per Valve | 711.4045 | 0.11992 | X | Per Unit | 2
Nonequipment | Thermostatic Shower Restriction Valve | Hot Water Loop with 50 Gallon Electric Resistance Heater and Pressure Balance Shower Valves | Standard Hot Water Loop with 50 Gallon Electric Resistance Heater and Standard Shower Valves | Commercial | New | Restaurants | FL Zone 1 | Per Valve | 711.4045 | 0.11992 | X | Per Unit | 1
Nonequipment | Thermostatic Shower Restriction Valve | Hot Water Loop with 50 Gallon Electric Resistance Heater and Pressure Balance Shower Valves | Standard Hot Water Loop with 50 Gallon Electric Resistance Heater and Standard Shower Valves | Commercial | New | Retail | FL Zone 1 | Per Valve | 711.4045 | 0.11992 | X | Per Unit | 2
Nonequipment | Thermostatic Shower Restriction Valve | Hot Water Loop with 50 Gallon Electric Resistance Heater and Pressure Balance Shower Valves | Standard Hot Water Loop with 50 Gallon Electric Resistance Heater and Standard Shower Valves | Commercial | New | Schools K-12 | FL Zone 1 | Per Valve | 711.4045 | 0.11992 | X | Per Unit | 1
Nonequipment | Thermostatic Shower Restriction Valve | Hot Water Loop with 50 Gallon Electric Resistance Heater and Pressure Balance Shower Valves | Standard Hot Water Loop with 50 Gallon Electric Resistance Heater and Standard Shower Valves | Commercial | New | Warehouse | FL Zone 1 | Per Valve | 711.4045 | 0.11992 | X | Per Unit | 1
Nonequipment | Bi-Level Lighting Control (Exterior) | Bi-Level Controls on Exterior Lighting, 500 Watts Controlled | 500 Watts of Lighting, Manually Controlled | Commercial | Existing | Assembly | FL Zone 1 | Per 500W Controlled | 1357.8 | 0.31
Nonequipment | Bi-Level Lighting Control (Exterior) | Bi-Level Controls on Exterior Lighting, 500 Watts Controlled | 500 Watts of Lighting, Manually Controlled | Commercial | Existing | College and University | FL Zone 1 | Per 500W Controlled | 1357.8 | 0.31
Nonequipment | Bi-Level Lighting Control (Exterior) | Bi-Level Controls on Exterior Lighting, 500 Watts Controlled | 500 Watts of Lighting, Manually Controlled | Commercial | Existing | Grocery | FL Zone 1 | Per 500W Controlled | 1357.8 | 0.31
Nonequipment | Bi-Level Lighting Control (Exterior) | Bi-Level Controls on Exterior Lighting, 500 Watts Controlled | 500 Watts of Lighting, Manually Controlled | Commercial | Existing | Healthcare | FL Zone 1 | Per 500W Controlled | 1357.8 | 0.31
Nonequipment | Bi-Level Lighting Control (Exterior) | Bi-Level Controls on Exterior Lighting, 500 Watts Controlled | 500 Watts of Lighting, Manually Controlled | Commercial | Existing | Hospitals | FL Zone 1 | Per 500W Controlled | 1357.8 | 0.31
Nonequipment | Bi-Level Lighting Control (Exterior) | Bi-Level Controls on Exterior Lighting, 500 Watts Controlled | 500 Watts of Lighting, Manually Controlled | Commercial | Existing | Institutional | FL Zone 1 | Per 500W Controlled | 1357.8 | 0.31
Nonequipment | Bi-Level Lighting Control (Exterior) | Bi-Level Controls on Exterior Lighting, 500 Watts Controlled | 500 Watts of Lighting, Manually Controlled | Commercial | Existing | Lodging/Hospitality | FL Zone 1 | Per 500W Controlled | 1357.8 | 0.31
Nonequipment | Bi-Level Lighting Control (Exterior) | Bi-Level Controls on Exterior Lighting, 500 Watts Controlled | 500 Watts of Lighting, Manually Controlled | Commercial | Existing | Miscellaneous | FL Zone 1 | Per 500W Controlled | 1357.8 | 0.31
Nonequipment | Bi-Level Lighting Control (Exterior) | Bi-Level Controls on Exterior Lighting, 500 Watts Controlled | 500 Watts of Lighting, Manually Controlled | Commercial | Existing | Offices | FL Zone 1 | Per 500W Controlled | 1357.8 | 0.31
Nonequipment | Bi-Level Lighting Control (Exterior) | Bi-Level Controls on Exterior Lighting, 500 Watts Controlled | 500 Watts of Lighting, Manually Controlled | Commercial | Existing | Restaurants | FL Zone 1 | Per 500W Controlled | 1357.8 | 0.31
Nonequipment | Bi-Level Lighting Control (Exterior) | Bi-Level Controls on Exterior Lighting, 500 Watts Controlled | 500 Watts of Lighting, Manually Controlled | Commercial | Existing | Retail | FL Zone 1 | Per 500W Controlled | 1357.8 | 0.31
Nonequipment | Bi-Level Lighting Control (Exterior) | Bi-Level Controls on Exterior Lighting, 500 Watts Controlled | 500 Watts of Lighting, Manually Controlled | Commercial | Existing | Schools K-12 | FL Zone 1 | Per 500W Controlled | 1357.8 | 0.31
Nonequipment | Bi-Level Lighting Control (Exterior) | Bi-Level Controls on Exterior Lighting, 500 Watts Controlled | 500 Watts of Lighting, Manually Controlled | Commercial | Existing | Warehouse | FL Zone 1 | Per 500W Controlled | 1357.8 | 0.31
Nonequipment | Bi-Level Lighting Control (Exterior) | Bi-Level Controls on Exterior Lighting, 500 Watts Controlled | 500 Watts of Lighting, Controlled either Manually or by Sensor as Specified by Code | Commercial | New | Assembly | FL Zone 1 | Per 500W Controlled | 1357.8 | 0.31
Nonequipment | Bi-Level Lighting Control (Exterior) | Bi-Level Controls on Exterior Lighting, 500 Watts Controlled | 500 Watts of Lighting, Controlled either Manually or by Sensor as Specified by Code | Commercial | New | College and University | FL Zone 1 | Per 500W Controlled | 1357.8 | 0.31
Nonequipment | Bi-Level Lighting Control (Exterior) | Bi-Level Controls on Exterior Lighting, 500 Watts Controlled | 500 Watts of Lighting, Controlled either Manually or by Sensor as Specified by Code | Commercial | New | Grocery | FL Zone 1 | Per 500W Controlled | 1357.8 | 0.31
Nonequipment | Bi-Level Lighting Control (Exterior) | Bi-Level Controls on Exterior Lighting, 500 Watts Controlled | 500 Watts of Lighting, Controlled either Manually or by Sensor as Specified by Code | Commercial | New | Healthcare | FL Zone 1 | Per 500W Controlled | 1357.8 | 0.31
Nonequipment | Bi-Level Lighting Control (Exterior) | Bi-Level Controls on Exterior Lighting, 500 Watts Controlled | 500 Watts of Lighting, Controlled either Manually or by Sensor as Specified by Code | Commercial | New | Hospitals | FL Zone 1 | Per 500W Controlled | 1357.8 | 0.31
Nonequipment | Bi-Level Lighting Control (Exterior) | Bi-Level Controls on Exterior Lighting, 500 Watts Controlled | 500 Watts of Lighting, Controlled either Manually or by Sensor as Specified by Code | Commercial | New | Institutional | FL Zone 1 | Per 500W Controlled | 1357.8 | 0.31
Nonequipment | Bi-Level Lighting Control (Exterior) | Bi-Level Controls on Exterior Lighting, 500 Watts Controlled | 500 Watts of Lighting, Controlled either Manually or by Sensor as Specified by Code | Commercial | New | Lodging/Hospitality | FL Zone 1 | Per 500W Controlled | 1357.8 | 0.31
Nonequipment | Bi-Level Lighting Control (Exterior) | Bi-Level Controls on Exterior Lighting, 500 Watts Controlled | 500 Watts of Lighting, Controlled either Manually or by Sensor as Specified by Code | Commercial | New | Miscellaneous | FL Zone 1 | Per 500W Controlled | 1357.8 | 0.31
Nonequipment | Bi-Level Lighting Control (Exterior) | Bi-Level Controls on Exterior Lighting, 500 Watts Controlled | 500 Watts of Lighting, Controlled either Manually or by Sensor as Specified by Code | Commercial | New | Offices | FL Zone 1 | Per 500W Controlled | 1357.8 | 0.31
Nonequipment | Bi-Level Lighting Control (Exterior) | Bi-Level Controls on Exterior Lighting, 500 Watts Controlled | 500 Watts of Lighting, Controlled either Manually or by Sensor as Specified by Code | Commercial | New | Restaurants | FL Zone 1 | Per 500W Controlled | 1357.8 | 0.31
Nonequipment | Bi-Level Lighting Control (Exterior) | Bi-Level Controls on Exterior Lighting, 500 Watts Controlled | 500 Watts of Lighting, Controlled either Manually or by Sensor as Specified by Code | Commercial | New | Retail | FL Zone 1 | Per 500W Controlled | 1357.8 | 0.31
Nonequipment | Bi-Level Lighting Control (Exterior) | Bi-Level Controls on Exterior Lighting, 500 Watts Controlled | 500 Watts of Lighting, Controlled either Manually or by Sensor as Specified by Code | Commercial | New | Schools K-12 | FL Zone 1 | Per 500W Controlled | 1357.8 | 0.31
Nonequipment | Bi-Level Lighting Control (Exterior) | Bi-Level Controls on Exterior Lighting, 500 Watts Controlled | 500 Watts of Lighting, Controlled either Manually or by Sensor as Specified by Code | Commercial | New | Warehouse | FL Zone 1 | Per 500W Controlled | 1357.8 | 0.31
Nonequipment | Outdoor Lighting Controls | Install Exterior Photocell Dimming Controls, 500 Watts Controlled | 500 Watts of Lighting, Manually Controlled | Commercial | Existing | Assembly | FL Zone 1 | Per End Use Consumption | 1226.4 | 0.28 |  |  |  | X | Per 500W Controlled
Nonequipment | Outdoor Lighting Controls | Install Exterior Photocell Dimming Controls, 500 Watts Controlled | 500 Watts of Lighting, Manually Controlled | Commercial | Existing | College and University | FL Zone 1 | Per End Use Consumption | 1226.4 | 0.28 |  |  |  | X | Per 500W Controlled
Nonequipment | Outdoor Lighting Controls | Install Exterior Photocell Dimming Controls, 500 Watts Controlled | 500 Watts of Lighting, Manually Controlled | Commercial | Existing | Grocery | FL Zone 1 | Per End Use Consumption | 1226.4 | 0.28 |  |  |  | X | Per 500W Controlled
Nonequipment | Outdoor Lighting Controls | Install Exterior Photocell Dimming Controls, 500 Watts Controlled | 500 Watts of Lighting, Manually Controlled | Commercial | Existing | Healthcare | FL Zone 1 | Per End Use Consumption | 1226.4 | 0.28 |  |  |  | X | Per 500W Controlled
Nonequipment | Outdoor Lighting Controls | Install Exterior Photocell Dimming Controls, 500 Watts Controlled | 500 Watts of Lighting, Manually Controlled | Commercial | Existing | Hospitals | FL Zone 1 | Per End Use Consumption | 1226.4 | 0.28 |  |  |  | X | Per 500W Controlled
Nonequipment | Outdoor Lighting Controls | Install Exterior Photocell Dimming Controls, 500 Watts Controlled | 500 Watts of Lighting, Manually Controlled | Commercial | Existing | Institutional | FL Zone 1 | Per End Use Consumption | 1226.4 | 0.28 |  |  |  | X | Per 500W Controlled
Nonequipment | Outdoor Lighting Controls | Install Exterior Photocell Dimming Controls, 500 Watts Controlled | 500 Watts of Lighting, Manually Controlled | Commercial | Existing | Lodging/Hospitality | FL Zone 1 | Per End Use Consumption | 1226.4 | 0.28 |  |  |  | X | Per 500W Controlled
Nonequipment | Outdoor Lighting Controls | Install Exterior Photocell Dimming Controls, 500 Watts Controlled | 500 Watts of Lighting, Manually Controlled | Commercial | Existing | Miscellaneous | FL Zone 1 | Per End Use Consumption | 1226.4 | 0.28 |  |  |  | X | Per 500W Controlled
Nonequipment | Outdoor Lighting Controls | Install Exterior Photocell Dimming Controls, 500 Watts Controlled | 500 Watts of Lighting, Manually Controlled | Commercial | Existing | Offices | FL Zone 1 | Per End Use Consumption | 1226.4 | 0.28 |  |  |  | X | Per 500W Controlled
Nonequipment | Outdoor Lighting Controls | Install Exterior Photocell Dimming Controls, 500 Watts Controlled | 500 Watts of Lighting, Manually Controlled | Commercial | Existing | Restaurants | FL Zone 1 | Per End Use Consumption | 1226.4 | 0.28 |  |  |  | X | Per 500W Controlled
Nonequipment | Outdoor Lighting Controls | Install Exterior Photocell Dimming Controls, 500 Watts Controlled | 500 Watts of Lighting, Manually Controlled | Commercial | Existing | Retail | FL Zone 1 | Per End Use Consumption | 1226.4 | 0.28 |  |  |  | X | Per 500W Controlled
Nonequipment | Outdoor Lighting Controls | Install Exterior Photocell Dimming Controls, 500 Watts Controlled | 500 Watts of Lighting, Manually Controlled | Commercial | Existing | Schools K-12 | FL Zone 1 | Per End Use Consumption | 1226.4 | 0.28 |  |  |  | X | Per 500W Controlled
Nonequipment | Outdoor Lighting Controls | Install Exterior Photocell Dimming Controls, 500 Watts Controlled | 500 Watts of Lighting, Manually Controlled | Commercial | Existing | Warehouse | FL Zone 1 | Per End Use Consumption | 1226.4 | 0.28 |  |  |  | X | Per 500W Controlled
Nonequipment | Outdoor Lighting Controls | Install Exterior Photocell Dimming Controls, 500 Watts Controlled | 500 Watts of Lighting, Controlled Manually | Commercial | New | Assembly | FL Zone 1 | Per End Use Consumption | 1226.4 | 0.28 |  |  |  | X | Per 500W Controlled
Nonequipment | Outdoor Lighting Controls | Install Exterior Photocell Dimming Controls, 500 Watts Controlled | 500 Watts of Lighting, Controlled Manually | Commercial | New | College and University | FL Zone 1 | Per End Use Consumption | 1226.4 | 0.28 |  |  |  | X | Per 500W Controlled
Nonequipment | Outdoor Lighting Controls | Install Exterior Photocell Dimming Controls, 500 Watts Controlled | 500 Watts of Lighting, Controlled Manually | Commercial | New | Grocery | FL Zone 1 | Per End Use Consumption | 1226.4 | 0.28 |  |  |  | X | Per 500W Controlled
Nonequipment | Outdoor Lighting Controls | Install Exterior Photocell Dimming Controls, 500 Watts Controlled | 500 Watts of Lighting, Controlled Manually | Commercial | New | Healthcare | FL Zone 1 | Per End Use Consumption | 1226.4 | 0.28 |  |  |  | X | Per 500W Controlled
Nonequipment | Outdoor Lighting Controls | Install Exterior Photocell Dimming Controls, 500 Watts Controlled | 500 Watts of Lighting, Controlled Manually | Commercial | New | Hospitals | FL Zone 1 | Per End Use Consumption | 1226.4 | 0.28 |  |  |  | X | Per 500W Controlled
Nonequipment | Outdoor Lighting Controls | Install Exterior Photocell Dimming Controls, 500 Watts Controlled | 500 Watts of Lighting, Controlled Manually | Commercial | New | Institutional | FL Zone 1 | Per End Use Consumption | 1226.4 | 0.28 |  |  |  | X | Per 500W Controlled
Nonequipment | Outdoor Lighting Controls | Install Exterior Photocell Dimming Controls, 500 Watts Controlled | 500 Watts of Lighting, Controlled Manually | Commercial | New | Lodging/Hospitality | FL Zone 1 | Per End Use Consumption | 1226.4 | 0.28 |  |  |  | X | Per 500W Controlled
Nonequipment | Outdoor Lighting Controls | Install Exterior Photocell Dimming Controls, 500 Watts Controlled | 500 Watts of Lighting, Controlled Manually | Commercial | New | Miscellaneous | FL Zone 1 | Per End Use Consumption | 1226.4 | 0.28 |  |  |  | X | Per 500W Controlled
Nonequipment | Outdoor Lighting Controls | Install Exterior Photocell Dimming Controls, 500 Watts Controlled | 500 Watts of Lighting, Controlled Manually | Commercial | New | Offices | FL Zone 1 | Per End Use Consumption | 1226.4 | 0.28 |  |  |  | X | Per 500W Controlled
Nonequipment | Outdoor Lighting Controls | Install Exterior Photocell Dimming Controls, 500 Watts Controlled | 500 Watts of Lighting, Controlled Manually | Commercial | New | Restaurants | FL Zone 1 | Per End Use Consumption | 1226.4 | 0.28 |  |  |  | X | Per 500W Controlled
Nonequipment | Outdoor Lighting Controls | Install Exterior Photocell Dimming Controls, 500 Watts Controlled | 500 Watts of Lighting, Controlled Manually | Commercial | New | Retail | FL Zone 1 | Per End Use Consumption | 1226.4 | 0.28 |  |  |  | X | Per 500W Controlled
Nonequipment | Outdoor Lighting Controls | Install Exterior Photocell Dimming Controls, 500 Watts Controlled | 500 Watts of Lighting, Controlled Manually | Commercial | New | Schools K-12 | FL Zone 1 | Per End Use Consumption | 1226.4 | 0.28 |  |  |  | X | Per 500W Controlled
Nonequipment | Outdoor Lighting Controls | Install Exterior Photocell Dimming Controls, 500 Watts Controlled | 500 Watts of Lighting, Controlled Manually | Commercial | New | Warehouse | FL Zone 1 | Per End Use Consumption | 1226.4 | 0.28 |  |  |  | X | Per 500W Controlled
Nonequipment | Air Curtains | Air Curtains | 0 | Commercial | Existing | Assembly | FL Zone 1 | Square feet | 81.081 | 0.0016864 |  |  |  | X | Per Single Door
Nonequipment | Air Curtains | Air Curtains | 0 | Commercial | Existing | College and University | FL Zone 1 | Square feet | 81.081 | 0.00028236 |  |  |  | X | Per Single Door
Nonequipment | Air Curtains | Air Curtains | 0 | Commercial | Existing | Grocery | FL Zone 1 | Square feet | 81.081 | 0.00070047 |  |  |  | X | Per Single Door
Nonequipment | Air Curtains | Air Curtains | 0 | Commercial | Existing | Healthcare | FL Zone 1 | Square feet | 81.081 | 0.0004013 |  |  |  | X | Per Single Door
Nonequipment | Air Curtains | Air Curtains | 0 | Commercial | Existing | Hospitals | FL Zone 1 | Square feet | 81.081 | 3.8513e-05 |  |  |  | X | Per Single Door
Nonequipment | Air Curtains | Air Curtains | 0 | Commercial | Existing | Institutional | FL Zone 1 | Square feet | 81.081 | 0.00034714 |  |  |  | X | Per Single Door
Nonequipment | Air Curtains | Air Curtains | 0 | Commercial | Existing | Lodging/Hospitality | FL Zone 1 | Square feet | 81.081 | 0.00042317 |  |  |  | X | Per Single Door
Nonequipment | Air Curtains | Air Curtains | 0 | Commercial | Existing | Miscellaneous | FL Zone 1 | Square feet | 81.081 | 3.6412e-05 |  |  |  | X | Per Single Door
Nonequipment | Air Curtains | Air Curtains | 0 | Commercial | Existing | Offices | FL Zone 1 | Square feet | 81.081 | 0.00048711 |  |  |  | X | Per Single Door
Nonequipment | Air Curtains | Air Curtains | 0 | Commercial | Existing | Restaurants | FL Zone 1 | Square feet | 81.081 | 0.00067223 |  |  |  | X | Per Single Door
Nonequipment | Air Curtains | Air Curtains | 0 | Commercial | Existing | Retail | FL Zone 1 | Square feet | 81.081 | 0.0015391 |  |  |  | X | Per Single Door
Nonequipment | Air Curtains | Air Curtains | 0 | Commercial | Existing | Schools K-12 | FL Zone 1 | Square feet | 81.081 | 0.00041184 |  |  |  | X | Per Single Door
Nonequipment | Air Curtains | Air Curtains | 0 | Commercial | Existing | Warehouse | FL Zone 1 | Square feet | 81.081 | 0.0041457 |  |  |  | X | Per Single Door
Nonequipment | Air Curtains | Air Curtains | 0 | Commercial | New | Assembly | FL Zone 1 | Square feet | 81.081 | 0.0016864 |  |  |  | X | Per Single Door
Nonequipment | Air Curtains | Air Curtains | 0 | Commercial | New | College and University | FL Zone 1 | Square feet | 81.081 | 0.00028236 |  |  |  | X | Per Single Door
Nonequipment | Air Curtains | Air Curtains | 0 | Commercial | New | Grocery | FL Zone 1 | Square feet | 81.081 | 0.00070047 |  |  |  | X | Per Single Door
Nonequipment | Air Curtains | Air Curtains | 0 | Commercial | New | Healthcare | FL Zone 1 | Square feet | 81.081 | 0.0004013 |  |  |  | X | Per Single Door
Nonequipment | Air Curtains | Air Curtains | 0 | Commercial | New | Hospitals | FL Zone 1 | Square feet | 81.081 | 3.8513e-05 |  |  |  | X | Per Single Door
Nonequipment | Air Curtains | Air Curtains | 0 | Commercial | New | Institutional | FL Zone 1 | Square feet | 81.081 | 0.00034714 |  |  |  | X | Per Single Door
Nonequipment | Air Curtains | Air Curtains | 0 | Commercial | New | Lodging/Hospitality | FL Zone 1 | Square feet | 81.081 | 0.00042317 |  |  |  | X | Per Single Door
Nonequipment | Air Curtains | Air Curtains | 0 | Commercial | New | Miscellaneous | FL Zone 1 | Square feet | 81.081 | 3.6412e-05 |  |  |  | X | Per Single Door
Nonequipment | Air Curtains | Air Curtains | 0 | Commercial | New | Offices | FL Zone 1 | Square feet | 81.081 | 0.00048711 |  |  |  | X | Per Single Door
Nonequipment | Air Curtains | Air Curtains | 0 | Commercial | New | Restaurants | FL Zone 1 | Square feet | 81.081 | 0.00067223 |  |  |  | X | Per Single Door
Nonequipment | Air Curtains | Air Curtains | 0 | Commercial | New | Retail | FL Zone 1 | Square feet | 81.081 | 0.0015391 |  |  |  | X | Per Single Door
Nonequipment | Air Curtains | Air Curtains | 0 | Commercial | New | Schools K-12 | FL Zone 1 | Square feet | 81.081 | 0.00041184 |  |  |  | X | Per Single Door
Nonequipment | Air Curtains | Air Curtains | 0 | Commercial | New | Warehouse | FL Zone 1 | Square feet | 81.081 | 0.0041457 |  |  |  | X | Per Single Door
Nonequipment | Airside Economizer | Airside Economizer | 0 | Commercial | Existing | Assembly | FL Zone 1 | Per End Use Consumption | 528.3439 | 0.013027 | X | Per Ton | 0.38583
Nonequipment | Airside Economizer | Airside Economizer | 0 | Commercial | Existing | College and University | FL Zone 1 | Per End Use Consumption | 3155.5895 | 0.013027 | X | Per Ton | 2.3044
Nonequipment | Airside Economizer | Airside Economizer | 0 | Commercial | Existing | Grocery | FL Zone 1 | Per End Use Consumption | 1272.0391 | 0.013027 | X | Per Ton | 0.92892
Nonequipment | Airside Economizer | Airside Economizer | 0 | Commercial | Existing | Healthcare | FL Zone 1 | Per End Use Consumption | 2220.3498 | 0.013027 | X | Per Ton | 1.6214
Nonequipment | Airside Economizer | Airside Economizer | 0 | Commercial | Existing | Hospitals | FL Zone 1 | Per End Use Consumption | 23135.6954 | 0.013027 | X | Per Ton | 16.895
Nonequipment | Airside Economizer | Airside Economizer | 0 | Commercial | Existing | Institutional | FL Zone 1 | Per End Use Consumption | 2566.748 | 0.013027 | X | Per Ton | 1.8744
Nonequipment | Airside Economizer | Airside Economizer | 0 | Commercial | Existing | Lodging/Hospitality | FL Zone 1 | Per End Use Consumption | 2105.5648 | 0.013027 | X | Per Ton | 1.5376
Nonequipment | Airside Economizer | Airside Economizer | 0 | Commercial | Existing | Miscellaneous | FL Zone 1 | Per End Use Consumption | 24470.5644 | 0.013027 | X | Per Ton | 17.8698
Nonequipment | Airside Economizer | Airside Economizer | 0 | Commercial | Existing | Offices | FL Zone 1 | Per End Use Consumption | 1829.1841 | 0.013027 | X | Per Ton | 1.3358
Nonequipment | Airside Economizer | Airside Economizer | 0 | Commercial | Existing | Restaurants | FL Zone 1 | Per End Use Consumption | 1325.4725 | 0.013027 | X | Per Ton | 0.96794
Nonequipment | Airside Economizer | Airside Economizer | 0 | Commercial | Existing | Retail | FL Zone 1 | Per End Use Consumption | 578.9341 | 0.013027 | X | Per Ton | 0.42277
Nonequipment | Airside Economizer | Airside Economizer | 0 | Commercial | Existing | Schools K-12 | FL Zone 1 | Per End Use Consumption | 2163.5309 | 0.013027 | X | Per Ton | 1.5799
Nonequipment | Airside Economizer | Airside Economizer | 0 | Commercial | Existing | Warehouse | FL Zone 1 | Per End Use Consumption | 214.926 | 0.013027 | X | Per Ton | 0.15695
Nonequipment | Airside Economizer | Airside Economizer | N/A - Retrofit Only | Commercial | New | Assembly | FL Zone 1 | Per End Use Consumption | 528.3439 | 0.013027 | X | Per Ton | 0.38583
Nonequipment | Airside Economizer | Airside Economizer | N/A - Retrofit Only | Commercial | New | College and University | FL Zone 1 | Per End Use Consumption | 3155.5895 | 0.013027 | X | Per Ton | 2.3044
Nonequipment | Airside Economizer | Airside Economizer | N/A - Retrofit Only | Commercial | New | Grocery | FL Zone 1 | Per End Use Consumption | 1272.0391 | 0.013027 | X | Per Ton | 0.92892
Nonequipment | Airside Economizer | Airside Economizer | N/A - Retrofit Only | Commercial | New | Healthcare | FL Zone 1 | Per End Use Consumption | 2220.3498 | 0.013027 | X | Per Ton | 1.6214
Nonequipment | Airside Economizer | Airside Economizer | N/A - Retrofit Only | Commercial | New | Hospitals | FL Zone 1 | Per End Use Consumption | 23135.6954 | 0.013027 | X | Per Ton | 16.895
Nonequipment | Airside Economizer | Airside Economizer | N/A - Retrofit Only | Commercial | New | Institutional | FL Zone 1 | Per End Use Consumption | 2566.748 | 0.013027 | X | Per Ton | 1.8744
Nonequipment | Airside Economizer | Airside Economizer | N/A - Retrofit Only | Commercial | New | Lodging/Hospitality | FL Zone 1 | Per End Use Consumption | 2105.5648 | 0.013027 | X | Per Ton | 1.5376
Nonequipment | Airside Economizer | Airside Economizer | N/A - Retrofit Only | Commercial | New | Miscellaneous | FL Zone 1 | Per End Use Consumption | 24470.5644 | 0.013027 | X | Per Ton | 17.8698
Nonequipment | Airside Economizer | Airside Economizer | N/A - Retrofit Only | Commercial | New | Offices | FL Zone 1 | Per End Use Consumption | 1829.1841 | 0.013027 | X | Per Ton | 1.3358
Nonequipment | Airside Economizer | Airside Economizer | N/A - Retrofit Only | Commercial | New | Restaurants | FL Zone 1 | Per End Use Consumption | 1325.4725 | 0.013027 | X | Per Ton | 0.96794
Nonequipment | Airside Economizer | Airside Economizer | N/A - Retrofit Only | Commercial | New | Retail | FL Zone 1 | Per End Use Consumption | 578.9341 | 0.013027 | X | Per Ton | 0.42277
Nonequipment | Airside Economizer | Airside Economizer | N/A - Retrofit Only | Commercial | New | Schools K-12 | FL Zone 1 | Per End Use Consumption | 2163.5309 | 0.013027 | X | Per Ton | 1.5799
Nonequipment | Airside Economizer | Airside Economizer | N/A - Retrofit Only | Commercial | New | Warehouse | FL Zone 1 | Per End Use Consumption | 214.926 | 0.013027 | X | Per Ton | 0.15695
Nonequipment | Ceiling Insulation(R12 to R38) | Increased Ceiling Insulation (R-38) | Market Average Existing Ceiling Insulation | Commercial | Existing | Assembly | FL Zone 1 | Square feet | 0.23114 | 0.061023
Nonequipment | Ceiling Insulation(R12 to R38) | Increased Ceiling Insulation (R-38) | Market Average Existing Ceiling Insulation | Commercial | Existing | College and University | FL Zone 1 | Square feet | 0.23114 | 0.020916
Nonequipment | Ceiling Insulation(R12 to R38) | Increased Ceiling Insulation (R-38) | Market Average Existing Ceiling Insulation | Commercial | Existing | Grocery | FL Zone 1 | Square feet | 0.23114 | 0.0074535
Nonequipment | Ceiling Insulation(R12 to R38) | Increased Ceiling Insulation (R-38) | Market Average Existing Ceiling Insulation | Commercial | Existing | Healthcare | FL Zone 1 | Square feet | 0.23114 | 0.015324
Nonequipment | Ceiling Insulation(R12 to R38) | Increased Ceiling Insulation (R-38) | Market Average Existing Ceiling Insulation | Commercial | Existing | Hospitals | FL Zone 1 | Square feet | 0.23114 | 0.0028431
Nonequipment | Ceiling Insulation(R12 to R38) | Increased Ceiling Insulation (R-38) | Market Average Existing Ceiling Insulation | Commercial | Existing | Institutional | FL Zone 1 | Square feet | 0.23114 | 0.0041075
Nonequipment | Ceiling Insulation(R12 to R38) | Increased Ceiling Insulation (R-38) | Market Average Existing Ceiling Insulation | Commercial | Existing | Lodging/Hospitality | FL Zone 1 | Square feet | 0.23114 | 0.0066561
Nonequipment | Ceiling Insulation(R12 to R38) | Increased Ceiling Insulation (R-38) | Market Average Existing Ceiling Insulation | Commercial | Existing | Miscellaneous | FL Zone 1 | Square feet | 0.23114 | 0.0021554
Nonequipment | Ceiling Insulation(R12 to R38) | Increased Ceiling Insulation (R-38) | Market Average Existing Ceiling Insulation | Commercial | Existing | Offices | FL Zone 1 | Square feet | 0.23114 | 0.0039716
Nonequipment | Ceiling Insulation(R12 to R38) | Increased Ceiling Insulation (R-38) | Market Average Existing Ceiling Insulation | Commercial | Existing | Restaurants | FL Zone 1 | Square feet | 0.23114 | 0.0073719
Nonequipment | Ceiling Insulation(R12 to R38) | Increased Ceiling Insulation (R-38) | Market Average Existing Ceiling Insulation | Commercial | Existing | Retail | FL Zone 1 | Square feet | 0.23114 | 0.038636
Nonequipment | Ceiling Insulation(R12 to R38) | Increased Ceiling Insulation (R-38) | Market Average Existing Ceiling Insulation | Commercial | Existing | Schools K-12 | FL Zone 1 | Square feet | 0.23114 | 0.04527
Nonequipment | Ceiling Insulation(R12 to R38) | Increased Ceiling Insulation (R-38) | Market Average Existing Ceiling Insulation | Commercial | Existing | Warehouse | FL Zone 1 | Square feet | 0.23114 | 0.1648
Nonequipment | Ceiling Insulation(R12 to R38) | Increased Ceiling Insulation (R-38) | Code-Compliant Ceiling Insulation | Commercial | New | Assembly | FL Zone 1 | Square feet | 0.22987 | 0.060689
Nonequipment | Ceiling Insulation(R12 to R38) | Increased Ceiling Insulation (R-38) | Code-Compliant Ceiling Insulation | Commercial | New | College and University | FL Zone 1 | Square feet | 0.22987 | 0.020802
Nonequipment | Ceiling Insulation(R12 to R38) | Increased Ceiling Insulation (R-38) | Code-Compliant Ceiling Insulation | Commercial | New | Grocery | FL Zone 1 | Square feet | 0.22987 | 0.0074127
Nonequipment | Ceiling Insulation(R12 to R38) | Increased Ceiling Insulation (R-38) | Code-Compliant Ceiling Insulation | Commercial | New | Healthcare | FL Zone 1 | Square feet | 0.22987 | 0.015241
Nonequipment | Ceiling Insulation(R12 to R38) | Increased Ceiling Insulation (R-38) | Code-Compliant Ceiling Insulation | Commercial | New | Hospitals | FL Zone 1 | Square feet | 0.22987 | 0.0028275
Nonequipment | Ceiling Insulation(R12 to R38) | Increased Ceiling Insulation (R-38) | Code-Compliant Ceiling Insulation | Commercial | New | Institutional | FL Zone 1 | Square feet | 0.22987 | 0.004085
Nonequipment | Ceiling Insulation(R12 to R38) | Increased Ceiling Insulation (R-38) | Code-Compliant Ceiling Insulation | Commercial | New | Lodging/Hospitality | FL Zone 1 | Square feet | 0.22987 | 0.0066197
Nonequipment | Ceiling Insulation(R12 to R38) | Increased Ceiling Insulation (R-38) | Code-Compliant Ceiling Insulation | Commercial | New | Miscellaneous | FL Zone 1 | Square feet | 0.22987 | 0.0021436
Nonequipment | Ceiling Insulation(R12 to R38) | Increased Ceiling Insulation (R-38) | Code-Compliant Ceiling Insulation | Commercial | New | Offices | FL Zone 1 | Square feet | 0.22987 | 0.0039498
Nonequipment | Ceiling Insulation(R12 to R38) | Increased Ceiling Insulation (R-38) | Code-Compliant Ceiling Insulation | Commercial | New | Restaurants | FL Zone 1 | Square feet | 0.22987 | 0.0073315
Nonequipment | Ceiling Insulation(R12 to R38) | Increased Ceiling Insulation (R-38) | Code-Compliant Ceiling Insulation | Commercial | New | Retail | FL Zone 1 | Square feet | 0.22987 | 0.038425
Nonequipment | Ceiling Insulation(R12 to R38) | Increased Ceiling Insulation (R-38) | Code-Compliant Ceiling Insulation | Commercial | New | Schools K-12 | FL Zone 1 | Square feet | 0.22987 | 0.045022
Nonequipment | Ceiling Insulation(R12 to R38) | Increased Ceiling Insulation (R-38) | Code-Compliant Ceiling Insulation | Commercial | New | Warehouse | FL Zone 1 | Square feet | 0.22987 | 0.16389
Nonequipment | Ceiling Insulation(R19 to R38) | Increased Ceiling Insulation (R-38) | Market Average Existing Ceiling Insulation | Commercial | Existing | Assembly | FL Zone 1 | Square feet | 0.10668 | 0.028165
Nonequipment | Ceiling Insulation(R19 to R38) | Increased Ceiling Insulation (R-38) | Market Average Existing Ceiling Insulation | Commercial | Existing | College and University | FL Zone 1 | Square feet | 0.10668 | 0.0096536
Nonequipment | Ceiling Insulation(R19 to R38) | Increased Ceiling Insulation (R-38) | Market Average Existing Ceiling Insulation | Commercial | Existing | Grocery | FL Zone 1 | Square feet | 0.10668 | 0.0034401
Nonequipment | Ceiling Insulation(R19 to R38) | Increased Ceiling Insulation (R-38) | Market Average Existing Ceiling Insulation | Commercial | Existing | Healthcare | FL Zone 1 | Square feet | 0.10668 | 0.0070728
Nonequipment | Ceiling Insulation(R19 to R38) | Increased Ceiling Insulation (R-38) | Market Average Existing Ceiling Insulation | Commercial | Existing | Hospitals | FL Zone 1 | Square feet | 0.10668 | 0.0013122
Nonequipment | Ceiling Insulation(R19 to R38) | Increased Ceiling Insulation (R-38) | Market Average Existing Ceiling Insulation | Commercial | Existing | Institutional | FL Zone 1 | Square feet | 0.10668 | 0.0018958
Nonequipment | Ceiling Insulation(R19 to R38) | Increased Ceiling Insulation (R-38) | Market Average Existing Ceiling Insulation | Commercial | Existing | Lodging/Hospitality | FL Zone 1 | Square feet | 0.10668 | 0.003072
Nonequipment | Ceiling Insulation(R19 to R38) | Increased Ceiling Insulation (R-38) | Market Average Existing Ceiling Insulation | Commercial | Existing | Miscellaneous | FL Zone 1 | Square feet | 0.10668 | 0.00099482
Nonequipment | Ceiling Insulation(R19 to R38) | Increased Ceiling Insulation (R-38) | Market Average Existing Ceiling Insulation | Commercial | Existing | Offices | FL Zone 1 | Square feet | 0.10668 | 0.001833
Nonequipment | Ceiling Insulation(R19 to R38) | Increased Ceiling Insulation (R-38) | Market Average Existing Ceiling Insulation | Commercial | Existing | Restaurants | FL Zone 1 | Square feet | 0.10668 | 0.0034024
Nonequipment | Ceiling Insulation(R19 to R38) | Increased Ceiling Insulation (R-38) | Market Average Existing Ceiling Insulation | Commercial | Existing | Retail | FL Zone 1 | Square feet | 0.10668 | 0.017832
Nonequipment | Ceiling Insulation(R19 to R38) | Increased Ceiling Insulation (R-38) | Market Average Existing Ceiling Insulation | Commercial | Existing | Schools K-12 | FL Zone 1 | Square feet | 0.10668 | 0.020894
Nonequipment | Ceiling Insulation(R19 to R38) | Increased Ceiling Insulation (R-38) | Market Average Existing Ceiling Insulation | Commercial | Existing | Warehouse | FL Zone 1 | Square feet | 0.10668 | 0.07606
Nonequipment | Ceiling Insulation(R19 to R38) | Increased Ceiling Insulation (R-38) | Code-Compliant Ceiling Insulation | Commercial | New | Assembly | FL Zone 1 | Square feet | 0.10609 | 0.028011
Nonequipment | Ceiling Insulation(R19 to R38) | Increased Ceiling Insulation (R-38) | Code-Compliant Ceiling Insulation | Commercial | New | College and University | FL Zone 1 | Square feet | 0.10609 | 0.0096008
Nonequipment | Ceiling Insulation(R19 to R38) | Increased Ceiling Insulation (R-38) | Code-Compliant Ceiling Insulation | Commercial | New | Grocery | FL Zone 1 | Square feet | 0.10609 | 0.0034213
Nonequipment | Ceiling Insulation(R19 to R38) | Increased Ceiling Insulation (R-38) | Code-Compliant Ceiling Insulation | Commercial | New | Healthcare | FL Zone 1 | Square feet | 0.10609 | 0.0070341
Nonequipment | Ceiling Insulation(R19 to R38) | Increased Ceiling Insulation (R-38) | Code-Compliant Ceiling Insulation | Commercial | New | Hospitals | FL Zone 1 | Square feet | 0.10609 | 0.001305
Nonequipment | Ceiling Insulation(R19 to R38) | Increased Ceiling Insulation (R-38) | Code-Compliant Ceiling Insulation | Commercial | New | Institutional | FL Zone 1 | Square feet | 0.10609 | 0.0018854
Nonequipment | Ceiling Insulation(R19 to R38) | Increased Ceiling Insulation (R-38) | Code-Compliant Ceiling Insulation | Commercial | New | Lodging/Hospitality | FL Zone 1 | Square feet | 0.10609 | 0.0030552
Nonequipment | Ceiling Insulation(R19 to R38) | Increased Ceiling Insulation (R-38) | Code-Compliant Ceiling Insulation | Commercial | New | Miscellaneous | FL Zone 1 | Square feet | 0.10609 | 0.00098937
Nonequipment | Ceiling Insulation(R19 to R38) | Increased Ceiling Insulation (R-38) | Code-Compliant Ceiling Insulation | Commercial | New | Offices | FL Zone 1 | Square feet | 0.10609 | 0.001823
Nonequipment | Ceiling Insulation(R19 to R38) | Increased Ceiling Insulation (R-38) | Code-Compliant Ceiling Insulation | Commercial | New | Restaurants | FL Zone 1 | Square feet | 0.10609 | 0.0033838
Nonequipment | Ceiling Insulation(R19 to R38) | Increased Ceiling Insulation (R-38) | Code-Compliant Ceiling Insulation | Commercial | New | Retail | FL Zone 1 | Square feet | 0.10609 | 0.017735
Nonequipment | Ceiling Insulation(R19 to R38) | Increased Ceiling Insulation (R-38) | Code-Compliant Ceiling Insulation | Commercial | New | Schools K-12 | FL Zone 1 | Square feet | 0.10609 | 0.020779
Nonequipment | Ceiling Insulation(R19 to R38) | Increased Ceiling Insulation (R-38) | Code-Compliant Ceiling Insulation | Commercial | New | Warehouse | FL Zone 1 | Square feet | 0.10609 | 0.075644
Nonequipment | Ceiling Insulation(R2 to R38) | Increased Ceiling Insulation (R-38) | Market Average Existing Ceiling Insulation | Commercial | Existing | Assembly | FL Zone 1 | Square feet | 1.9202 | 0.50696
Nonequipment | Ceiling Insulation(R2 to R38) | Increased Ceiling Insulation (R-38) | Market Average Existing Ceiling Insulation | Commercial | Existing | College and University | FL Zone 1 | Square feet | 1.9202 | 0.17376
Nonequipment | Ceiling Insulation(R2 to R38) | Increased Ceiling Insulation (R-38) | Market Average Existing Ceiling Insulation | Commercial | Existing | Grocery | FL Zone 1 | Square feet | 1.9202 | 0.061922
Nonequipment | Ceiling Insulation(R2 to R38) | Increased Ceiling Insulation (R-38) | Market Average Existing Ceiling Insulation | Commercial | Existing | Healthcare | FL Zone 1 | Square feet | 1.9202 | 0.12731
Nonequipment | Ceiling Insulation(R2 to R38) | Increased Ceiling Insulation (R-38) | Market Average Existing Ceiling Insulation | Commercial | Existing | Hospitals | FL Zone 1 | Square feet | 1.9202 | 0.02362
Nonequipment | Ceiling Insulation(R2 to R38) | Increased Ceiling Insulation (R-38) | Market Average Existing Ceiling Insulation | Commercial | Existing | Institutional | FL Zone 1 | Square feet | 1.9202 | 0.034124
Nonequipment | Ceiling Insulation(R2 to R38) | Increased Ceiling Insulation (R-38) | Market Average Existing Ceiling Insulation | Commercial | Existing | Lodging/Hospitality | FL Zone 1 | Square feet | 1.9202 | 0.055297
Nonequipment | Ceiling Insulation(R2 to R38) | Increased Ceiling Insulation (R-38) | Market Average Existing Ceiling Insulation | Commercial | Existing | Miscellaneous | FL Zone 1 | Square feet | 1.9202 | 0.017907
Nonequipment | Ceiling Insulation(R2 to R38) | Increased Ceiling Insulation (R-38) | Market Average Existing Ceiling Insulation | Commercial | Existing | Offices | FL Zone 1 | Square feet | 1.9202 | 0.032995
Nonequipment | Ceiling Insulation(R2 to R38) | Increased Ceiling Insulation (R-38) | Market Average Existing Ceiling Insulation | Commercial | Existing | Restaurants | FL Zone 1 | Square feet | 1.9202 | 0.061243
Nonequipment | Ceiling Insulation(R2 to R38) | Increased Ceiling Insulation (R-38) | Market Average Existing Ceiling Insulation | Commercial | Existing | Retail | FL Zone 1 | Square feet | 1.9202 | 0.32098
Nonequipment | Ceiling Insulation(R2 to R38) | Increased Ceiling Insulation (R-38) | Market Average Existing Ceiling Insulation | Commercial | Existing | Schools K-12 | FL Zone 1 | Square feet | 1.9202 | 0.37609
Nonequipment | Ceiling Insulation(R2 to R38) | Increased Ceiling Insulation (R-38) | Market Average Existing Ceiling Insulation | Commercial | Existing | Warehouse | FL Zone 1 | Square feet | 1.233 | 0.87911
Nonequipment | Ceiling Insulation(R2 to R38) | Increased Ceiling Insulation (R-38) | Code-Compliant Ceiling Insulation | Commercial | New | Assembly | FL Zone 1 | Square feet | 1.9097 | 0.50419
Nonequipment | Ceiling Insulation(R2 to R38) | Increased Ceiling Insulation (R-38) | Code-Compliant Ceiling Insulation | Commercial | New | College and University | FL Zone 1 | Square feet | 1.9097 | 0.17281
Nonequipment | Ceiling Insulation(R2 to R38) | Increased Ceiling Insulation (R-38) | Code-Compliant Ceiling Insulation | Commercial | New | Grocery | FL Zone 1 | Square feet | 1.9097 | 0.061583
Nonequipment | Ceiling Insulation(R2 to R38) | Increased Ceiling Insulation (R-38) | Code-Compliant Ceiling Insulation | Commercial | New | Healthcare | FL Zone 1 | Square feet | 1.9097 | 0.12661
Nonequipment | Ceiling Insulation(R2 to R38) | Increased Ceiling Insulation (R-38) | Code-Compliant Ceiling Insulation | Commercial | New | Hospitals | FL Zone 1 | Square feet | 1.9097 | 0.02349
Nonequipment | Ceiling Insulation(R2 to R38) | Increased Ceiling Insulation (R-38) | Code-Compliant Ceiling Insulation | Commercial | New | Institutional | FL Zone 1 | Square feet | 1.9097 | 0.033937
Nonequipment | Ceiling Insulation(R2 to R38) | Increased Ceiling Insulation (R-38) | Code-Compliant Ceiling Insulation | Commercial | New | Lodging/Hospitality | FL Zone 1 | Square feet | 1.9097 | 0.054994
Nonequipment | Ceiling Insulation(R2 to R38) | Increased Ceiling Insulation (R-38) | Code-Compliant Ceiling Insulation | Commercial | New | Miscellaneous | FL Zone 1 | Square feet | 1.9097 | 0.017809
Nonequipment | Ceiling Insulation(R2 to R38) | Increased Ceiling Insulation (R-38) | Code-Compliant Ceiling Insulation | Commercial | New | Offices | FL Zone 1 | Square feet | 1.9097 | 0.032814
Nonequipment | Ceiling Insulation(R2 to R38) | Increased Ceiling Insulation (R-38) | Code-Compliant Ceiling Insulation | Commercial | New | Restaurants | FL Zone 1 | Square feet | 1.9097 | 0.060908
Nonequipment | Ceiling Insulation(R2 to R38) | Increased Ceiling Insulation (R-38) | Code-Compliant Ceiling Insulation | Commercial | New | Retail | FL Zone 1 | Square feet | 1.9097 | 0.31922
Nonequipment | Ceiling Insulation(R2 to R38) | Increased Ceiling Insulation (R-38) | Code-Compliant Ceiling Insulation | Commercial | New | Schools K-12 | FL Zone 1 | Square feet | 1.9097 | 0.37403
Nonequipment | Ceiling Insulation(R2 to R38) | Increased Ceiling Insulation (R-38) | Code-Compliant Ceiling Insulation | Commercial | New | Warehouse | FL Zone 1 | Square feet | 1.2225 | 0.87162
Nonequipment | Ceiling Insulation(R30 to R38) | Increased Ceiling Insulation (R-38) | Market Average Existing Ceiling Insulation | Commercial | Existing | Assembly | FL Zone 1 | Square feet | 0.028448 | 0.0075106
Nonequipment | Ceiling Insulation(R30 to R38) | Increased Ceiling Insulation (R-38) | Market Average Existing Ceiling Insulation | Commercial | Existing | College and University | FL Zone 1 | Square feet | 0.028448 | 0.0025743
Nonequipment | Ceiling Insulation(R30 to R38) | Increased Ceiling Insulation (R-38) | Market Average Existing Ceiling Insulation | Commercial | Existing | Grocery | FL Zone 1 | Square feet | 0.028448 | 0.00091736
Nonequipment | Ceiling Insulation(R30 to R38) | Increased Ceiling Insulation (R-38) | Market Average Existing Ceiling Insulation | Commercial | Existing | Healthcare | FL Zone 1 | Square feet | 0.028448 | 0.0018861
Nonequipment | Ceiling Insulation(R30 to R38) | Increased Ceiling Insulation (R-38) | Market Average Existing Ceiling Insulation | Commercial | Existing | Hospitals | FL Zone 1 | Square feet | 0.028448 | 0.00034992
Nonequipment | Ceiling Insulation(R30 to R38) | Increased Ceiling Insulation (R-38) | Market Average Existing Ceiling Insulation | Commercial | Existing | Institutional | FL Zone 1 | Square feet | 0.028448 | 0.00050554
Nonequipment | Ceiling Insulation(R30 to R38) | Increased Ceiling Insulation (R-38) | Market Average Existing Ceiling Insulation | Commercial | Existing | Lodging/Hospitality | FL Zone 1 | Square feet | 0.028448 | 0.00081921
Nonequipment | Ceiling Insulation(R30 to R38) | Increased Ceiling Insulation (R-38) | Market Average Existing Ceiling Insulation | Commercial | Existing | Miscellaneous | FL Zone 1 | Square feet | 0.028448 | 0.00026528
Nonequipment | Ceiling Insulation(R30 to R38) | Increased Ceiling Insulation (R-38) | Market Average Existing Ceiling Insulation | Commercial | Existing | Offices | FL Zone 1 | Square feet | 0.028448 | 0.00048881
Nonequipment | Ceiling Insulation(R30 to R38) | Increased Ceiling Insulation (R-38) | Market Average Existing Ceiling Insulation | Commercial | Existing | Restaurants | FL Zone 1 | Square feet | 0.028448 | 0.00090731
Nonequipment | Ceiling Insulation(R30 to R38) | Increased Ceiling Insulation (R-38) | Market Average Existing Ceiling Insulation | Commercial | Existing | Retail | FL Zone 1 | Square feet | 0.028448 | 0.0047553
Nonequipment | Ceiling Insulation(R30 to R38) | Increased Ceiling Insulation (R-38) | Market Average Existing Ceiling Insulation | Commercial | Existing | Schools K-12 | FL Zone 1 | Square feet | 0.028448 | 0.0055717
Nonequipment | Ceiling Insulation(R30 to R38) | Increased Ceiling Insulation (R-38) | Market Average Existing Ceiling Insulation | Commercial | Existing | Warehouse | FL Zone 1 | Square feet | 0.028448 | 0.020283
Nonequipment | Ceiling Insulation(R30 to R38) | Increased Ceiling Insulation (R-38) | Code-Compliant Ceiling Insulation | Commercial | New | Assembly | FL Zone 1 | Square feet | 0.028292 | 0.0074695
Nonequipment | Ceiling Insulation(R30 to R38) | Increased Ceiling Insulation (R-38) | Code-Compliant Ceiling Insulation | Commercial | New | College and University | FL Zone 1 | Square feet | 0.028292 | 0.0025602
Nonequipment | Ceiling Insulation(R30 to R38) | Increased Ceiling Insulation (R-38) | Code-Compliant Ceiling Insulation | Commercial | New | Grocery | FL Zone 1 | Square feet | 0.028292 | 0.00091234
Nonequipment | Ceiling Insulation(R30 to R38) | Increased Ceiling Insulation (R-38) | Code-Compliant Ceiling Insulation | Commercial | New | Healthcare | FL Zone 1 | Square feet | 0.028292 | 0.0018758
Nonequipment | Ceiling Insulation(R30 to R38) | Increased Ceiling Insulation (R-38) | Code-Compliant Ceiling Insulation | Commercial | New | Hospitals | FL Zone 1 | Square feet | 0.028292 | 0.00034801
Nonequipment | Ceiling Insulation(R30 to R38) | Increased Ceiling Insulation (R-38) | Code-Compliant Ceiling Insulation | Commercial | New | Institutional | FL Zone 1 | Square feet | 0.028292 | 0.00050277
Nonequipment | Ceiling Insulation(R30 to R38) | Increased Ceiling Insulation (R-38) | Code-Compliant Ceiling Insulation | Commercial | New | Lodging/Hospitality | FL Zone 1 | Square feet | 0.028292 | 0.00081473
Nonequipment | Ceiling Insulation(R30 to R38) | Increased Ceiling Insulation (R-38) | Code-Compliant Ceiling Insulation | Commercial | New | Miscellaneous | FL Zone 1 | Square feet | 0.028292 | 0.00026383
Nonequipment | Ceiling Insulation(R30 to R38) | Increased Ceiling Insulation (R-38) | Code-Compliant Ceiling Insulation | Commercial | New | Offices | FL Zone 1 | Square feet | 0.028292 | 0.00048613
Nonequipment | Ceiling Insulation(R30 to R38) | Increased Ceiling Insulation (R-38) | Code-Compliant Ceiling Insulation | Commercial | New | Restaurants | FL Zone 1 | Square feet | 0.028292 | 0.00090234
Nonequipment | Ceiling Insulation(R30 to R38) | Increased Ceiling Insulation (R-38) | Code-Compliant Ceiling Insulation | Commercial | New | Retail | FL Zone 1 | Square feet | 0.028292 | 0.0047292
Nonequipment | Ceiling Insulation(R30 to R38) | Increased Ceiling Insulation (R-38) | Code-Compliant Ceiling Insulation | Commercial | New | Schools K-12 | FL Zone 1 | Square feet | 0.028292 | 0.0055412
Nonequipment | Ceiling Insulation(R30 to R38) | Increased Ceiling Insulation (R-38) | Code-Compliant Ceiling Insulation | Commercial | New | Warehouse | FL Zone 1 | Square feet | 0.028292 | 0.020172
Nonequipment | Chilled Water Controls Optimization | Deploy an algorithm package on the chiller to totalize the available power inputs and calculate the cooling load, and accordingly apply small setpoint adjustments to the plant control system | 0 | Commercial | Existing | Assembly | FL Zone 1 | Per End Use Consumption | 2988.9931 | 0.125
Nonequipment | Chilled Water Controls Optimization | Deploy an algorithm package on the chiller to totalize the available power inputs and calculate the cooling load, and accordingly apply small setpoint adjustments to the plant control system | 0 | Commercial | Existing | College and University | FL Zone 1 | Per End Use Consumption | 9567.3985 | 0.125
Nonequipment | Chilled Water Controls Optimization | Deploy an algorithm package on the chiller to totalize the available power inputs and calculate the cooling load, and accordingly apply small setpoint adjustments to the plant control system | 0 | Commercial | Existing | Grocery | FL Zone 1 | Per End Use Consumption | 0 | 0
Nonequipment | Chilled Water Controls Optimization | Deploy an algorithm package on the chiller to totalize the available power inputs and calculate the cooling load, and accordingly apply small setpoint adjustments to the plant control system | 0 | Commercial | Existing | Healthcare | FL Zone 1 | Per End Use Consumption | 4562.7381 | 0.125
Nonequipment | Chilled Water Controls Optimization | Deploy an algorithm package on the chiller to totalize the available power inputs and calculate the cooling load, and accordingly apply small setpoint adjustments to the plant control system | 0 | Commercial | Existing | Hospitals | FL Zone 1 | Per End Use Consumption | 26498.3248 | 0.125
Nonequipment | Chilled Water Controls Optimization | Deploy an algorithm package on the chiller to totalize the available power inputs and calculate the cooling load, and accordingly apply small setpoint adjustments to the plant control system | 0 | Commercial | Existing | Institutional | FL Zone 1 | Per End Use Consumption | 1614.5594 | 0.125
Nonequipment | Chilled Water Controls Optimization | Deploy an algorithm package on the chiller to totalize the available power inputs and calculate the cooling load, and accordingly apply small setpoint adjustments to the plant control system | 0 | Commercial | Existing | Lodging/Hospitality | FL Zone 1 | Per End Use Consumption | 12419.1769 | 0.125
Nonequipment | Chilled Water Controls Optimization | Deploy an algorithm package on the chiller to totalize the available power inputs and calculate the cooling load, and accordingly apply small setpoint adjustments to the plant control system | 0 | Commercial | Existing | Miscellaneous | FL Zone 1 | Per End Use Consumption | 3845.6864 | 0.125
Nonequipment | Chilled Water Controls Optimization | Deploy an algorithm package on the chiller to totalize the available power inputs and calculate the cooling load, and accordingly apply small setpoint adjustments to the plant control system | 0 | Commercial | Existing | Offices | FL Zone 1 | Per End Use Consumption | 3939.0239 | 0.125
Nonequipment | Chilled Water Controls Optimization | Deploy an algorithm package on the chiller to totalize the available power inputs and calculate the cooling load, and accordingly apply small setpoint adjustments to the plant control system | 0 | Commercial | Existing | Restaurants | FL Zone 1 | Per End Use Consumption | 4843.6782 | 0.125
Nonequipment | Chilled Water Controls Optimization | Deploy an algorithm package on the chiller to totalize the available power inputs and calculate the cooling load, and accordingly apply small setpoint adjustments to the plant control system | 0 | Commercial | Existing | Retail | FL Zone 1 | Per End Use Consumption | 3544.4792 | 0.125
Nonequipment | Chilled Water Controls Optimization | Deploy an algorithm package on the chiller to totalize the available power inputs and calculate the cooling load, and accordingly apply small setpoint adjustments to the plant control system | 0 | Commercial | Existing | Schools K-12 | FL Zone 1 | Per End Use Consumption | 2719.1434 | 0.125
Nonequipment | Chilled Water Controls Optimization | Deploy an algorithm package on the chiller to totalize the available power inputs and calculate the cooling load, and accordingly apply small setpoint adjustments to the plant control system | 0 | Commercial | Existing | Warehouse | FL Zone 1 | Per End Use Consumption | 1050.439 | 0.125
Nonequipment | Chilled Water Controls Optimization | Deploy an algorithm package on the chiller to totalize the available power inputs and calculate the cooling load, and accordingly apply small setpoint adjustments to the plant control system | 0 | Commercial | New | Assembly | FL Zone 1 | Per End Use Consumption | 2988.9931 | 0.125
Nonequipment | Chilled Water Controls Optimization | Deploy an algorithm package on the chiller to totalize the available power inputs and calculate the cooling load, and accordingly apply small setpoint adjustments to the plant control system | 0 | Commercial | New | College and University | FL Zone 1 | Per End Use Consumption | 9567.3985 | 0.125
Nonequipment | Chilled Water Controls Optimization | Deploy an algorithm package on the chiller to totalize the available power inputs and calculate the cooling load, and accordingly apply small setpoint adjustments to the plant control system | 0 | Commercial | New | Grocery | FL Zone 1 | Per End Use Consumption | 0 | 0
Nonequipment | Chilled Water Controls Optimization | Deploy an algorithm package on the chiller to totalize the available power inputs and calculate the cooling load, and accordingly apply small setpoint adjustments to the plant control system | 0 | Commercial | New | Healthcare | FL Zone 1 | Per End Use Consumption | 4562.7381 | 0.125
Nonequipment | Chilled Water Controls Optimization | Deploy an algorithm package on the chiller to totalize the available power inputs and calculate the cooling load, and accordingly apply small setpoint adjustments to the plant control system | 0 | Commercial | New | Hospitals | FL Zone 1 | Per End Use Consumption | 26498.3248 | 0.125
Nonequipment | Chilled Water Controls Optimization | Deploy an algorithm package on the chiller to totalize the available power inputs and calculate the cooling load, and accordingly apply small setpoint adjustments to the plant control system | 0 | Commercial | New | Institutional | FL Zone 1 | Per End Use Consumption | 1614.5594 | 0.125
Nonequipment | Chilled Water Controls Optimization | Deploy an algorithm package on the chiller to totalize the available power inputs and calculate the cooling load, and accordingly apply small setpoint adjustments to the plant control system | 0 | Commercial | New | Lodging/Hospitality | FL Zone 1 | Per End Use Consumption | 12419.1769 | 0.125
Nonequipment | Chilled Water Controls Optimization | Deploy an algorithm package on the chiller to totalize the available power inputs and calculate the cooling load, and accordingly apply small setpoint adjustments to the plant control system | 0 | Commercial | New | Miscellaneous | FL Zone 1 | Per End Use Consumption | 3845.6864 | 0.125
Nonequipment | Chilled Water Controls Optimization | Deploy an algorithm package on the chiller to totalize the available power inputs and calculate the cooling load, and accordingly apply small setpoint adjustments to the plant control system | 0 | Commercial | New | Offices | FL Zone 1 | Per End Use Consumption | 3939.0239 | 0.125
Nonequipment | Chilled Water Controls Optimization | Deploy an algorithm package on the chiller to totalize the available power inputs and calculate the cooling load, and accordingly apply small setpoint adjustments to the plant control system | 0 | Commercial | New | Restaurants | FL Zone 1 | Per End Use Consumption | 4843.6782 | 0.125
Nonequipment | Chilled Water Controls Optimization | Deploy an algorithm package on the chiller to totalize the available power inputs and calculate the cooling load, and accordingly apply small setpoint adjustments to the plant control system | 0 | Commercial | New | Retail | FL Zone 1 | Per End Use Consumption | 3544.4792 | 0.125
Nonequipment | Chilled Water Controls Optimization | Deploy an algorithm package on the chiller to totalize the available power inputs and calculate the cooling load, and accordingly apply small setpoint adjustments to the plant control system | 0 | Commercial | New | Schools K-12 | FL Zone 1 | Per End Use Consumption | 2719.1434 | 0.125
Nonequipment | Chilled Water Controls Optimization | Deploy an algorithm package on the chiller to totalize the available power inputs and calculate the cooling load, and accordingly apply small setpoint adjustments to the plant control system | 0 | Commercial | New | Warehouse | FL Zone 1 | Per End Use Consumption | 1050.439 | 0.125
Nonequipment | Chilled Water System - Variable Speed Drives | 10HP Chilled Water Pump with VFD Control | 0 | Commercial | Existing | Assembly | FL Zone 1 | Per End Use Consumption | 9027.4109 | 0.2474
Nonequipment | Chilled Water System - Variable Speed Drives | 10HP Chilled Water Pump with VFD Control | 0 | Commercial | Existing | College and University | FL Zone 1 | Per End Use Consumption | 9027.4109 | 0.2474
Nonequipment | Chilled Water System - Variable Speed Drives | 10HP Chilled Water Pump with VFD Control | 0 | Commercial | Existing | Grocery | FL Zone 1 | Per End Use Consumption | 9027.4109 | 0.2474
Nonequipment | Chilled Water System - Variable Speed Drives | 10HP Chilled Water Pump with VFD Control | 0 | Commercial | Existing | Healthcare | FL Zone 1 | Per End Use Consumption | 9027.4109 | 0.2474
Nonequipment | Chilled Water System - Variable Speed Drives | 10HP Chilled Water Pump with VFD Control | 0 | Commercial | Existing | Hospitals | FL Zone 1 | Per End Use Consumption | 9027.4109 | 0.2474
Nonequipment | Chilled Water System - Variable Speed Drives | 10HP Chilled Water Pump with VFD Control | 0 | Commercial | Existing | Institutional | FL Zone 1 | Per End Use Consumption | 9027.4109 | 0.2474
Nonequipment | Chilled Water System - Variable Speed Drives | 10HP Chilled Water Pump with VFD Control | 0 | Commercial | Existing | Lodging/Hospitality | FL Zone 1 | Per End Use Consumption | 9027.4109 | 0.2474
Nonequipment | Chilled Water System - Variable Speed Drives | 10HP Chilled Water Pump with VFD Control | 0 | Commercial | Existing | Miscellaneous | FL Zone 1 | Per End Use Consumption | 9027.4109 | 0.2474
Nonequipment | Chilled Water System - Variable Speed Drives | 10HP Chilled Water Pump with VFD Control | 0 | Commercial | Existing | Offices | FL Zone 1 | Per End Use Consumption | 9027.4109 | 0.2474
Nonequipment | Chilled Water System - Variable Speed Drives | 10HP Chilled Water Pump with VFD Control | 0 | Commercial | Existing | Restaurants | FL Zone 1 | Per End Use Consumption | 9027.4109 | 0.2474
Nonequipment | Chilled Water System - Variable Speed Drives | 10HP Chilled Water Pump with VFD Control | 0 | Commercial | Existing | Retail | FL Zone 1 | Per End Use Consumption | 9027.4109 | 0.2474
Nonequipment | Chilled Water System - Variable Speed Drives | 10HP Chilled Water Pump with VFD Control | 0 | Commercial | Existing | Schools K-12 | FL Zone 1 | Per End Use Consumption | 9027.4109 | 0.2474
Nonequipment | Chilled Water System - Variable Speed Drives | 10HP Chilled Water Pump with VFD Control | 0 | Commercial | Existing | Warehouse | FL Zone 1 | Per End Use Consumption | 9027.4109 | 0.2474
Nonequipment | Chilled Water System - Variable Speed Drives | 10HP Chilled Water Pump with VFD Control | 0 | Commercial | New | Assembly | FL Zone 1 | Per End Use Consumption | 9027.4109 | 0.2474
Nonequipment | Chilled Water System - Variable Speed Drives | 10HP Chilled Water Pump with VFD Control | 0 | Commercial | New | College and University | FL Zone 1 | Per End Use Consumption | 9027.4109 | 0.2474
Nonequipment | Chilled Water System - Variable Speed Drives | 10HP Chilled Water Pump with VFD Control | 0 | Commercial | New | Grocery | FL Zone 1 | Per End Use Consumption | 9027.4109 | 0.2474
Nonequipment | Chilled Water System - Variable Speed Drives | 10HP Chilled Water Pump with VFD Control | 0 | Commercial | New | Healthcare | FL Zone 1 | Per End Use Consumption | 9027.4109 | 0.2474
Nonequipment | Chilled Water System - Variable Speed Drives | 10HP Chilled Water Pump with VFD Control | 0 | Commercial | New | Hospitals | FL Zone 1 | Per End Use Consumption | 9027.4109 | 0.2474
Nonequipment | Chilled Water System - Variable Speed Drives | 10HP Chilled Water Pump with VFD Control | 0 | Commercial | New | Institutional | FL Zone 1 | Per End Use Consumption | 9027.4109 | 0.2474
Nonequipment | Chilled Water System - Variable Speed Drives | 10HP Chilled Water Pump with VFD Control | 0 | Commercial | New | Lodging/Hospitality | FL Zone 1 | Per End Use Consumption | 9027.4109 | 0.2474
Nonequipment | Chilled Water System - Variable Speed Drives | 10HP Chilled Water Pump with VFD Control | 0 | Commercial | New | Miscellaneous | FL Zone 1 | Per End Use Consumption | 9027.4109 | 0.2474
Nonequipment | Chilled Water System - Variable Speed Drives | 10HP Chilled Water Pump with VFD Control | 0 | Commercial | New | Offices | FL Zone 1 | Per End Use Consumption | 9027.4109 | 0.2474
Nonequipment | Chilled Water System - Variable Speed Drives | 10HP Chilled Water Pump with VFD Control | 0 | Commercial | New | Restaurants | FL Zone 1 | Per End Use Consumption | 9027.4109 | 0.2474
Nonequipment | Chilled Water System - Variable Speed Drives | 10HP Chilled Water Pump with VFD Control | 0 | Commercial | New | Retail | FL Zone 1 | Per End Use Consumption | 9027.4109 | 0.2474
Nonequipment | Chilled Water System - Variable Speed Drives | 10HP Chilled Water Pump with VFD Control | 0 | Commercial | New | Schools K-12 | FL Zone 1 | Per End Use Consumption | 9027.4109 | 0.2474
Nonequipment | Chilled Water System - Variable Speed Drives | 10HP Chilled Water Pump with VFD Control | 0 | Commercial | New | Warehouse | FL Zone 1 | Per End Use Consumption | 9027.4109 | 0.2474
Nonequipment | Cool Roof | Cool Roof - Includes both DX and chiller cooling systems | Market Average Existing Ceiling Insulation | Commercial | Existing | Assembly | FL Zone 1 | Square feet | 0.17819 | 0.047044
Nonequipment | Cool Roof | Cool Roof - Includes both DX and chiller cooling systems | Market Average Existing Ceiling Insulation | Commercial | Existing | College and University | FL Zone 1 | Square feet | 0.17819 | 0.016125
Nonequipment | Cool Roof | Cool Roof - Includes both DX and chiller cooling systems | Market Average Existing Ceiling Insulation | Commercial | Existing | Grocery | FL Zone 1 | Square feet | 0.17819 | 0.005746
Nonequipment | Cool Roof | Cool Roof - Includes both DX and chiller cooling systems | Market Average Existing Ceiling Insulation | Commercial | Existing | Healthcare | FL Zone 1 | Square feet | 0.17819 | 0.011814
Nonequipment | Cool Roof | Cool Roof - Includes both DX and chiller cooling systems | Market Average Existing Ceiling Insulation | Commercial | Existing | Hospitals | FL Zone 1 | Square feet | 0.17819 | 0.0021918
Nonequipment | Cool Roof | Cool Roof - Includes both DX and chiller cooling systems | Market Average Existing Ceiling Insulation | Commercial | Existing | Institutional | FL Zone 1 | Square feet | 0.17819 | 0.0031665
Nonequipment | Cool Roof | Cool Roof - Includes both DX and chiller cooling systems | Market Average Existing Ceiling Insulation | Commercial | Existing | Lodging/Hospitality | FL Zone 1 | Square feet | 0.17819 | 0.0051313
Nonequipment | Cool Roof | Cool Roof - Includes both DX and chiller cooling systems | Market Average Existing Ceiling Insulation | Commercial | Existing | Miscellaneous | FL Zone 1 | Square feet | 0.17819 | 0.0016617
Nonequipment | Cool Roof | Cool Roof - Includes both DX and chiller cooling systems | Market Average Existing Ceiling Insulation | Commercial | Existing | Offices | FL Zone 1 | Square feet | 0.17819 | 0.0030617
Nonequipment | Cool Roof | Cool Roof - Includes both DX and chiller cooling systems | Market Average Existing Ceiling Insulation | Commercial | Existing | Restaurants | FL Zone 1 | Square feet | 0.17819 | 0.0056831
Nonequipment | Cool Roof | Cool Roof - Includes both DX and chiller cooling systems | Market Average Existing Ceiling Insulation | Commercial | Existing | Retail | FL Zone 1 | Square feet | 0.17819 | 0.029785
Nonequipment | Cool Roof | Cool Roof - Includes both DX and chiller cooling systems | Market Average Existing Ceiling Insulation | Commercial | Existing | Schools K-12 | FL Zone 1 | Square feet | 0.17819 | 0.034899
Nonequipment | Cool Roof | Cool Roof - Includes both DX and chiller cooling systems | Market Average Existing Ceiling Insulation | Commercial | Existing | Warehouse | FL Zone 1 | Square feet | 0.17819 | 0.12704
Nonequipment | Cool Roof | Cool Roof - Includes both DX and chiller cooling systems | Code-Compliant Ceiling Insulation | Commercial | New | Assembly | FL Zone 1 | Square feet | 0.17775 | 0.046929
Nonequipment | Cool Roof | Cool Roof - Includes both DX and chiller cooling systems | Code-Compliant Ceiling Insulation | Commercial | New | College and University | FL Zone 1 | Square feet | 0.17775 | 0.016085
Nonequipment | Cool Roof | Cool Roof - Includes both DX and chiller cooling systems | Code-Compliant Ceiling Insulation | Commercial | New | Grocery | FL Zone 1 | Square feet | 0.17775 | 0.005732
Nonequipment | Cool Roof | Cool Roof - Includes both DX and chiller cooling systems | Code-Compliant Ceiling Insulation | Commercial | New | Healthcare | FL Zone 1 | Square feet | 0.17775 | 0.011785
Nonequipment | Cool Roof | Cool Roof - Includes both DX and chiller cooling systems | Code-Compliant Ceiling Insulation | Commercial | New | Hospitals | FL Zone 1 | Square feet | 0.17775 | 0.0021864
Nonequipment | Cool Roof | Cool Roof - Includes both DX and chiller cooling systems | Code-Compliant Ceiling Insulation | Commercial | New | Institutional | FL Zone 1 | Square feet | 0.17775 | 0.0031588
Nonequipment | Cool Roof | Cool Roof - Includes both DX and chiller cooling systems | Code-Compliant Ceiling Insulation | Commercial | New | Lodging/Hospitality | FL Zone 1 | Square feet | 0.17775 | 0.0051187
Nonequipment | Cool Roof | Cool Roof - Includes both DX and chiller cooling systems | Code-Compliant Ceiling Insulation | Commercial | New | Miscellaneous | FL Zone 1 | Square feet | 0.17775 | 0.0016576
Nonequipment | Cool Roof | Cool Roof - Includes both DX and chiller cooling systems | Code-Compliant Ceiling Insulation | Commercial | New | Offices | FL Zone 1 | Square feet | 0.17775 | 0.0030543
Nonequipment | Cool Roof | Cool Roof - Includes both DX and chiller cooling systems | Code-Compliant Ceiling Insulation | Commercial | New | Restaurants | FL Zone 1 | Square feet | 0.17775 | 0.0056692
Nonequipment | Cool Roof | Cool Roof - Includes both DX and chiller cooling systems | Code-Compliant Ceiling Insulation | Commercial | New | Retail | FL Zone 1 | Square feet | 0.17775 | 0.029713
Nonequipment | Cool Roof | Cool Roof - Includes both DX and chiller cooling systems | Code-Compliant Ceiling Insulation | Commercial | New | Schools K-12 | FL Zone 1 | Square feet | 0.17775 | 0.034814
Nonequipment | Cool Roof | Cool Roof - Includes both DX and chiller cooling systems | Code-Compliant Ceiling Insulation | Commercial | New | Warehouse | FL Zone 1 | Square feet | 0.17775 | 0.12673
Nonequipment | Dedicated Outdoor Air System on VRF unit | Code-Compliant New Construction PTHP, 4 Tons, 10.1 SEER, 0.825 COP Utilizing Dedicated Outdoor Air System | 0 | Commercial | Existing | Assembly | FL Zone 1 | Per Unit | 1545.6847 | 0.17381
Nonequipment | Dedicated Outdoor Air System on VRF unit | Code-Compliant New Construction PTHP, 4 Tons, 10.1 SEER, 0.825 COP Utilizing Dedicated Outdoor Air System | 0 | Commercial | Existing | College and University | FL Zone 1 | Per Unit | 1713.2528 | 0.17392
Nonequipment | Dedicated Outdoor Air System on VRF unit | Code-Compliant New Construction PTHP, 4 Tons, 10.1 SEER, 0.825 COP Utilizing Dedicated Outdoor Air System | 0 | Commercial | Existing | Grocery | FL Zone 1 | Per Unit | 870.3567 | 0.17141
Nonequipment | Dedicated Outdoor Air System on VRF unit | Code-Compliant New Construction PTHP, 4 Tons, 10.1 SEER, 0.825 COP Utilizing Dedicated Outdoor Air System | 0 | Commercial | Existing | Healthcare | FL Zone 1 | Per Unit | 3354.7778 | 0.17414
Nonequipment | Dedicated Outdoor Air System on VRF unit | Code-Compliant New Construction PTHP, 4 Tons, 10.1 SEER, 0.825 COP Utilizing Dedicated Outdoor Air System | 0 | Commercial | Existing | Hospitals | FL Zone 1 | Per Unit | 3182.0605 | 0.17397
Nonequipment | Dedicated Outdoor Air System on VRF unit | Code-Compliant New Construction PTHP, 4 Tons, 10.1 SEER, 0.825 COP Utilizing Dedicated Outdoor Air System | 0 | Commercial | Existing | Institutional | FL Zone 1 | Per Unit | 839.6206 | 0.17309
Nonequipment | Dedicated Outdoor Air System on VRF unit | Code-Compliant New Construction PTHP, 4 Tons, 10.1 SEER, 0.825 COP Utilizing Dedicated Outdoor Air System | 0 | Commercial | Existing | Lodging/Hospitality | FL Zone 1 | Per Unit | 2544.854 | 0.17423
Nonequipment | Dedicated Outdoor Air System on VRF unit | Code-Compliant New Construction PTHP, 4 Tons, 10.1 SEER, 0.825 COP Utilizing Dedicated Outdoor Air System | 0 | Commercial | Existing | Miscellaneous | FL Zone 1 | Per Unit | 863.2205 | 0.17382
Nonequipment | Dedicated Outdoor Air System on VRF unit | Code-Compliant New Construction PTHP, 4 Tons, 10.1 SEER, 0.825 COP Utilizing Dedicated Outdoor Air System | 0 | Commercial | Existing | Offices | FL Zone 1 | Per Unit | 1731.9802 | 0.17438
Nonequipment | Dedicated Outdoor Air System on VRF unit | Code-Compliant New Construction PTHP, 4 Tons, 10.1 SEER, 0.825 COP Utilizing Dedicated Outdoor Air System | 0 | Commercial | Existing | Restaurants | FL Zone 1 | Per Unit | 2534.0156 | 0.17234
Nonequipment | Dedicated Outdoor Air System on VRF unit | Code-Compliant New Construction PTHP, 4 Tons, 10.1 SEER, 0.825 COP Utilizing Dedicated Outdoor Air System | 0 | Commercial | Existing | Retail | FL Zone 1 | Per Unit | 1977.878 | 0.17286
Nonequipment | Dedicated Outdoor Air System on VRF unit | Code-Compliant New Construction PTHP, 4 Tons, 10.1 SEER, 0.825 COP Utilizing Dedicated Outdoor Air System | 0 | Commercial | Existing | Schools K-12 | FL Zone 1 | Per Unit | 1720.9954 | 0.17274
Nonequipment | Dedicated Outdoor Air System on VRF unit | Code-Compliant New Construction PTHP, 4 Tons, 10.1 SEER, 0.825 COP Utilizing Dedicated Outdoor Air System | 0 | Commercial | Existing | Warehouse | FL Zone 1 | Per Unit | 379.2651 | 0.17234
Nonequipment | Dedicated Outdoor Air System on VRF unit | Code-Compliant New Construction PTHP, 4 Tons, 10.1 SEER, 0.825 COP Utilizing Dedicated Outdoor Air System | Code-Compliant New Construction PTHP, 4 Tons, 10.1 SEER, 0.825 COP | Commercial | New | Assembly | FL Zone 1 | Per Unit | 1545.6847 | 0.17381
Nonequipment | Dedicated Outdoor Air System on VRF unit | Code-Compliant New Construction PTHP, 4 Tons, 10.1 SEER, 0.825 COP Utilizing Dedicated Outdoor Air System | Code-Compliant New Construction PTHP, 4 Tons, 10.1 SEER, 0.825 COP | Commercial | New | College and University | FL Zone 1 | Per Unit | 1713.2528 | 0.17392
Nonequipment | Dedicated Outdoor Air System on VRF unit | Code-Compliant New Construction PTHP, 4 Tons, 10.1 SEER, 0.825 COP Utilizing Dedicated Outdoor Air System | Code-Compliant New Construction PTHP, 4 Tons, 10.1 SEER, 0.825 COP | Commercial | New | Grocery | FL Zone 1 | Per Unit | 870.3567 | 0.17141
Nonequipment | Dedicated Outdoor Air System on VRF unit | Code-Compliant New Construction PTHP, 4 Tons, 10.1 SEER, 0.825 COP Utilizing Dedicated Outdoor Air System | Code-Compliant New Construction PTHP, 4 Tons, 10.1 SEER, 0.825 COP | Commercial | New | Healthcare | FL Zone 1 | Per Unit | 3354.7778 | 0.17414
Nonequipment | Dedicated Outdoor Air System on VRF unit | Code-Compliant New Construction PTHP, 4 Tons, 10.1 SEER, 0.825 COP Utilizing Dedicated Outdoor Air System | Code-Compliant New Construction PTHP, 4 Tons, 10.1 SEER, 0.825 COP | Commercial | New | Hospitals | FL Zone 1 | Per Unit | 3182.0605 | 0.17397
Nonequipment | Dedicated Outdoor Air System on VRF unit | Code-Compliant New Construction PTHP, 4 Tons, 10.1 SEER, 0.825 COP Utilizing Dedicated Outdoor Air System | Code-Compliant New Construction PTHP, 4 Tons, 10.1 SEER, 0.825 COP | Commercial | New | Institutional | FL Zone 1 | Per Unit | 839.6206 | 0.17309
Nonequipment | Dedicated Outdoor Air System on VRF unit | Code-Compliant New Construction PTHP, 4 Tons, 10.1 SEER, 0.825 COP Utilizing Dedicated Outdoor Air System | Code-Compliant New Construction PTHP, 4 Tons, 10.1 SEER, 0.825 COP | Commercial | New | Lodging/Hospitality | FL Zone 1 | Per Unit | 2544.854 | 0.17423
Nonequipment | Dedicated Outdoor Air System on VRF unit | Code-Compliant New Construction PTHP, 4 Tons, 10.1 SEER, 0.825 COP Utilizing Dedicated Outdoor Air System | Code-Compliant New Construction PTHP, 4 Tons, 10.1 SEER, 0.825 COP | Commercial | New | Miscellaneous | FL Zone 1 | Per Unit | 863.2205 | 0.17382
Nonequipment | Dedicated Outdoor Air System on VRF unit | Code-Compliant New Construction PTHP, 4 Tons, 10.1 SEER, 0.825 COP Utilizing Dedicated Outdoor Air System | Code-Compliant New Construction PTHP, 4 Tons, 10.1 SEER, 0.825 COP | Commercial | New | Offices | FL Zone 1 | Per Unit | 1731.9802 | 0.17438
Nonequipment | Dedicated Outdoor Air System on VRF unit | Code-Compliant New Construction PTHP, 4 Tons, 10.1 SEER, 0.825 COP Utilizing Dedicated Outdoor Air System | Code-Compliant New Construction PTHP, 4 Tons, 10.1 SEER, 0.825 COP | Commercial | New | Restaurants | FL Zone 1 | Per Unit | 2534.0156 | 0.17234
Nonequipment | Dedicated Outdoor Air System on VRF unit | Code-Compliant New Construction PTHP, 4 Tons, 10.1 SEER, 0.825 COP Utilizing Dedicated Outdoor Air System | Code-Compliant New Construction PTHP, 4 Tons, 10.1 SEER, 0.825 COP | Commercial | New | Retail | FL Zone 1 | Per Unit | 1977.878 | 0.17286
Nonequipment | Dedicated Outdoor Air System on VRF unit | Code-Compliant New Construction PTHP, 4 Tons, 10.1 SEER, 0.825 COP Utilizing Dedicated Outdoor Air System | Code-Compliant New Construction PTHP, 4 Tons, 10.1 SEER, 0.825 COP | Commercial | New | Schools K-12 | FL Zone 1 | Per Unit | 1720.9954 | 0.17274
Nonequipment | Dedicated Outdoor Air System on VRF unit | Code-Compliant New Construction PTHP, 4 Tons, 10.1 SEER, 0.825 COP Utilizing Dedicated Outdoor Air System | Code-Compliant New Construction PTHP, 4 Tons, 10.1 SEER, 0.825 COP | Commercial | New | Warehouse | FL Zone 1 | Per Unit | 379.2651 | 0.17234
Nonequipment | Destratification Fans | Destratification Fans improve temperature distribution by circulating warmer air from the ceiling back down to the floor level | 0 | Commercial | Existing | Assembly | FL Zone 1 | Square feet | 277.972 | 0.14469 |  |  |  | X | Per Unit
Nonequipment | Destratification Fans | Destratification Fans improve temperature distribution by circulating warmer air from the ceiling back down to the floor level | 0 | Commercial | Existing | College and University | FL Zone 1 | Square feet | 505.6673 | 0.15612 |  |  |  | X | Per Unit
Nonequipment | Destratification Fans | Destratification Fans improve temperature distribution by circulating warmer air from the ceiling back down to the floor level | 0 | Commercial | Existing | Grocery | FL Zone 1 | Square feet | 182.1238 | 0.1254 |  |  |  | X | Per Unit
Nonequipment | Destratification Fans | Destratification Fans improve temperature distribution by circulating warmer air from the ceiling back down to the floor level | 0 | Commercial | Existing | Healthcare | FL Zone 1 | Square feet | 455.517 | 0.14555 |  |  |  | X | Per Unit
Nonequipment | Destratification Fans | Destratification Fans improve temperature distribution by circulating warmer air from the ceiling back down to the floor level | 0 | Commercial | Existing | Hospitals | FL Zone 1 | Square feet | 899.4817 | 0.15606 |  |  |  | X | Per Unit
Nonequipment | Destratification Fans | Destratification Fans improve temperature distribution by circulating warmer air from the ceiling back down to the floor level | 0 | Commercial | Existing | Institutional | FL Zone 1 | Square feet | 100.1274 | 0.12704 |  |  |  | X | Per Unit
Nonequipment | Destratification Fans | Destratification Fans improve temperature distribution by circulating warmer air from the ceiling back down to the floor level | 0 | Commercial | Existing | Lodging/Hospitality | FL Zone 1 | Square feet | 151.0459 | 0.13147 |  |  |  | X | Per Unit
Nonequipment | Destratification Fans | Destratification Fans improve temperature distribution by circulating warmer air from the ceiling back down to the floor level | 0 | Commercial | Existing | Miscellaneous | FL Zone 1 | Square feet | 230.8394 | 0.15256 |  |  |  | X | Per Unit
Nonequipment | Destratification Fans | Destratification Fans improve temperature distribution by circulating warmer air from the ceiling back down to the floor level | 0 | Commercial | Existing | Offices | FL Zone 1 | Square feet | 50.557 | 0.12132 |  |  |  | X | Per Unit
Nonequipment | Destratification Fans | Destratification Fans improve temperature distribution by circulating warmer air from the ceiling back down to the floor level | 0 | Commercial | Existing | Restaurants | FL Zone 1 | Square feet | 399.5777 | 0.12587 |  |  |  | X | Per Unit
Nonequipment | Destratification Fans | Destratification Fans improve temperature distribution by circulating warmer air from the ceiling back down to the floor level | 0 | Commercial | Existing | Retail | FL Zone 1 | Square feet | 478.1643 | 0.13885 |  |  |  | X | Per Unit
Nonequipment | Destratification Fans | Destratification Fans improve temperature distribution by circulating warmer air from the ceiling back down to the floor level | 0 | Commercial | Existing | Schools K-12 | FL Zone 1 | Square feet | 1511.9028 | 0.16227 |  |  |  | X | Per Unit
Nonequipment | Destratification Fans | Destratification Fans improve temperature distribution by circulating warmer air from the ceiling back down to the floor level | 0 | Commercial | Existing | Warehouse | FL Zone 1 | Square feet | 165.7353 | 0.1462 |  |  |  | X | Per Unit
Nonequipment | Destratification Fans | Destratification Fans improve temperature distribution by circulating warmer air from the ceiling back down to the floor level | No fan (e.g. temperature stratification at ceiling of high bay ceilings) | Commercial | New | Assembly | FL Zone 1 | Square feet | 277.972 | 0.14469 |  |  |  | X | Per Unit
Nonequipment | Destratification Fans | Destratification Fans improve temperature distribution by circulating warmer air from the ceiling back down to the floor level | No fan (e.g. temperature stratification at ceiling of high bay ceilings) | Commercial | New | College and University | FL Zone 1 | Square feet | 505.6673 | 0.15612 |  |  |  | X | Per Unit
Nonequipment | Destratification Fans | Destratification Fans improve temperature distribution by circulating warmer air from the ceiling back down to the floor level | No fan (e.g. temperature stratification at ceiling of high bay ceilings) | Commercial | New | Grocery | FL Zone 1 | Square feet | 182.1238 | 0.1254 |  |  |  | X | Per Unit
Nonequipment | Destratification Fans | Destratification Fans improve temperature distribution by circulating warmer air from the ceiling back down to the floor level | No fan (e.g. temperature stratification at ceiling of high bay ceilings) | Commercial | New | Healthcare | FL Zone 1 | Square feet | 455.517 | 0.14555 |  |  |  | X | Per Unit
Nonequipment | Destratification Fans | Destratification Fans improve temperature distribution by circulating warmer air from the ceiling back down to the floor level | No fan (e.g. temperature stratification at ceiling of high bay ceilings) | Commercial | New | Hospitals | FL Zone 1 | Square feet | 899.4817 | 0.15606 |  |  |  | X | Per Unit
Nonequipment | Destratification Fans | Destratification Fans improve temperature distribution by circulating warmer air from the ceiling back down to the floor level | No fan (e.g. temperature stratification at ceiling of high bay ceilings) | Commercial | New | Institutional | FL Zone 1 | Square feet | 100.1274 | 0.12704 |  |  |  | X | Per Unit
Nonequipment | Destratification Fans | Destratification Fans improve temperature distribution by circulating warmer air from the ceiling back down to the floor level | No fan (e.g. temperature stratification at ceiling of high bay ceilings) | Commercial | New | Lodging/Hospitality | FL Zone 1 | Square feet | 151.0459 | 0.13147 |  |  |  | X | Per Unit
Nonequipment | Destratification Fans | Destratification Fans improve temperature distribution by circulating warmer air from the ceiling back down to the floor level | No fan (e.g. temperature stratification at ceiling of high bay ceilings) | Commercial | New | Miscellaneous | FL Zone 1 | Square feet | 230.8394 | 0.15256 |  |  |  | X | Per Unit
Nonequipment | Destratification Fans | Destratification Fans improve temperature distribution by circulating warmer air from the ceiling back down to the floor level | No fan (e.g. temperature stratification at ceiling of high bay ceilings) | Commercial | New | Offices | FL Zone 1 | Square feet | 50.557 | 0.12132 |  |  |  | X | Per Unit
Nonequipment | Destratification Fans | Destratification Fans improve temperature distribution by circulating warmer air from the ceiling back down to the floor level | No fan (e.g. temperature stratification at ceiling of high bay ceilings) | Commercial | New | Restaurants | FL Zone 1 | Square feet | 399.5777 | 0.12587 |  |  |  | X | Per Unit
Nonequipment | Destratification Fans | Destratification Fans improve temperature distribution by circulating warmer air from the ceiling back down to the floor level | No fan (e.g. temperature stratification at ceiling of high bay ceilings) | Commercial | New | Retail | FL Zone 1 | Square feet | 478.1643 | 0.13885 |  |  |  | X | Per Unit
Nonequipment | Destratification Fans | Destratification Fans improve temperature distribution by circulating warmer air from the ceiling back down to the floor level | No fan (e.g. temperature stratification at ceiling of high bay ceilings) | Commercial | New | Schools K-12 | FL Zone 1 | Square feet | 1511.9028 | 0.16227 |  |  |  | X | Per Unit
Nonequipment | Destratification Fans | Destratification Fans improve temperature distribution by circulating warmer air from the ceiling back down to the floor level | No fan (e.g. temperature stratification at ceiling of high bay ceilings) | Commercial | New | Warehouse | FL Zone 1 | Square feet | 165.7353 | 0.1462 |  |  |  | X | Per Unit
Nonequipment | Duct Insulation | Standard Electric Heating and Central AC with Insulated Ductwork (R-8) | Standard Electric Heating and Central AC with Uninsulated Ductwork (R-4) | Commercial | Existing | Assembly | FL Zone 1 | Per End Use Consumption | 983.3201 | 0.020453 | X | Per Sq.Ft | 19267.2533
Nonequipment | Duct Insulation | Standard Electric Heating and Central AC with Insulated Ductwork (R-8) | Standard Electric Heating and Central AC with Uninsulated Ductwork (R-4) | Commercial | Existing | College and University | FL Zone 1 | Per End Use Consumption | 5872.9828 | 0.020453 | X | Per Sq.Ft | 75933.2099
Nonequipment | Duct Insulation | Standard Electric Heating and Central AC with Insulated Ductwork (R-8) | Standard Electric Heating and Central AC with Uninsulated Ductwork (R-4) | Commercial | Existing | Grocery | FL Zone 1 | Per End Use Consumption | 2367.4384 | 0.020453 | X | Per Sq.Ft | 4711.6968
Nonequipment | Duct Insulation | Standard Electric Heating and Central AC with Insulated Ductwork (R-8) | Standard Electric Heating and Central AC with Uninsulated Ductwork (R-4) | Commercial | Existing | Healthcare | FL Zone 1 | Per End Use Consumption | 4132.3741 | 0.020453 | X | Per Sq.Ft | 20120.7655
Nonequipment | Duct Insulation | Standard Electric Heating and Central AC with Insulated Ductwork (R-8) | Standard Electric Heating and Central AC with Uninsulated Ductwork (R-4) | Commercial | Existing | Hospitals | FL Zone 1 | Per End Use Consumption | 43058.6877 | 0.020453 | X | Per Sq.Ft | 209655.211
Nonequipment | Duct Insulation | Standard Electric Heating and Central AC with Insulated Ductwork (R-8) | Standard Electric Heating and Central AC with Uninsulated Ductwork (R-4) | Commercial | Existing | Institutional | FL Zone 1 | Per End Use Consumption | 4777.0684 | 0.020453 | X | Per Sq.Ft | 20630.2862
Nonequipment | Duct Insulation | Standard Electric Heating and Central AC with Insulated Ductwork (R-8) | Standard Electric Heating and Central AC with Uninsulated Ductwork (R-4) | Commercial | Existing | Lodging/Hospitality | FL Zone 1 | Per End Use Consumption | 3918.7435 | 0.020453 | X | Per Sq.Ft | 33805.3353
Nonequipment | Duct Insulation | Standard Electric Heating and Central AC with Insulated Ductwork (R-8) | Standard Electric Heating and Central AC with Uninsulated Ductwork (R-4) | Commercial | Existing | Miscellaneous | FL Zone 1 | Per End Use Consumption | 45543.0611 | 0.020453 | X | Per Sq.Ft | 288693.3416
Nonequipment | Duct Insulation | Standard Electric Heating and Central AC with Insulated Ductwork (R-8) | Standard Electric Heating and Central AC with Uninsulated Ductwork (R-4) | Commercial | Existing | Offices | FL Zone 1 | Per End Use Consumption | 3404.3613 | 0.020453 | X | Per Sq.Ft | 16065.0328
Nonequipment | Duct Insulation | Standard Electric Heating and Central AC with Insulated Ductwork (R-8) | Standard Electric Heating and Central AC with Uninsulated Ductwork (R-4) | Commercial | Existing | Restaurants | FL Zone 1 | Per End Use Consumption | 2466.8853 | 0.020453 | X | Per Sq.Ft | 5079.7893
Nonequipment | Duct Insulation | Standard Electric Heating and Central AC with Insulated Ductwork (R-8) | Standard Electric Heating and Central AC with Uninsulated Ductwork (R-4) | Commercial | Existing | Retail | FL Zone 1 | Per End Use Consumption | 1077.4754 | 0.020453 | X | Per Sq.Ft | 11443.846
Nonequipment | Duct Insulation | Standard Electric Heating and Central AC with Insulated Ductwork (R-8) | Standard Electric Heating and Central AC with Uninsulated Ductwork (R-4) | Commercial | Existing | Schools K-12 | FL Zone 1 | Per End Use Consumption | 4026.6263 | 0.020453 | X | Per Sq.Ft | 52061.2215
Nonequipment | Duct Insulation | Standard Electric Heating and Central AC with Insulated Ductwork (R-8) | Standard Electric Heating and Central AC with Uninsulated Ductwork (R-4) | Commercial | Existing | Warehouse | FL Zone 1 | Per End Use Consumption | 400.0066 | 0.020453 | X | Per Sq.Ft | 16063.9925
Nonequipment | Duct Insulation | Standard Electric Heating and Central AC with Insulated Ductwork (R-8) | 0 | Commercial | New | Assembly | FL Zone 1 | Per End Use Consumption | 983.3201 | 0.020453 | X | Per Sq.Ft | 19267.2533
Nonequipment | Duct Insulation | Standard Electric Heating and Central AC with Insulated Ductwork (R-8) | 0 | Commercial | New | College and University | FL Zone 1 | Per End Use Consumption | 5872.9828 | 0.020453 | X | Per Sq.Ft | 75933.2099
Nonequipment | Duct Insulation | Standard Electric Heating and Central AC with Insulated Ductwork (R-8) | 0 | Commercial | New | Grocery | FL Zone 1 | Per End Use Consumption | 2367.4384 | 0.020453 | X | Per Sq.Ft | 4711.6968
Nonequipment | Duct Insulation | Standard Electric Heating and Central AC with Insulated Ductwork (R-8) | 0 | Commercial | New | Healthcare | FL Zone 1 | Per End Use Consumption | 4132.3741 | 0.020453 | X | Per Sq.Ft | 20120.7655
Nonequipment | Duct Insulation | Standard Electric Heating and Central AC with Insulated Ductwork (R-8) | 0 | Commercial | New | Hospitals | FL Zone 1 | Per End Use Consumption | 43058.6877 | 0.020453 | X | Per Sq.Ft | 209655.211
Nonequipment | Duct Insulation | Standard Electric Heating and Central AC with Insulated Ductwork (R-8) | 0 | Commercial | New | Institutional | FL Zone 1 | Per End Use Consumption | 4777.0684 | 0.020453 | X | Per Sq.Ft | 20630.2862
Nonequipment | Duct Insulation | Standard Electric Heating and Central AC with Insulated Ductwork (R-8) | 0 | Commercial | New | Lodging/Hospitality | FL Zone 1 | Per End Use Consumption | 3918.7435 | 0.020453 | X | Per Sq.Ft | 33805.3353
Nonequipment | Duct Insulation | Standard Electric Heating and Central AC with Insulated Ductwork (R-8) | 0 | Commercial | New | Miscellaneous | FL Zone 1 | Per End Use Consumption | 45543.0611 | 0.020453 | X | Per Sq.Ft | 288693.3416
Nonequipment | Duct Insulation | Standard Electric Heating and Central AC with Insulated Ductwork (R-8) | 0 | Commercial | New | Offices | FL Zone 1 | Per End Use Consumption | 3404.3613 | 0.020453 | X | Per Sq.Ft | 16065.0328
Nonequipment | Duct Insulation | Standard Electric Heating and Central AC with Insulated Ductwork (R-8) | 0 | Commercial | New | Restaurants | FL Zone 1 | Per End Use Consumption | 2466.8853 | 0.020453 | X | Per Sq.Ft | 5079.7893
Nonequipment | Duct Insulation | Standard Electric Heating and Central AC with Insulated Ductwork (R-8) | 0 | Commercial | New | Retail | FL Zone 1 | Per End Use Consumption | 1077.4754 | 0.020453 | X | Per Sq.Ft | 11443.846
Nonequipment | Duct Insulation | Standard Electric Heating and Central AC with Insulated Ductwork (R-8) | 0 | Commercial | New | Schools K-12 | FL Zone 1 | Per End Use Consumption | 4026.6263 | 0.020453 | X | Per Sq.Ft | 52061.2215
Nonequipment | Duct Insulation | Standard Electric Heating and Central AC with Insulated Ductwork (R-8) | 0 | Commercial | New | Warehouse | FL Zone 1 | Per End Use Consumption | 400.0066 | 0.020453 | X | Per Sq.Ft | 16063.9925 |  |  | sq ft
Nonequipment | Duct Sealing Repair | Standard Electric Heating and Central AC with Improved Duct Sealing | Standard Electric Heating and Central AC, Standard Duct Sealing | Commercial | Existing | Assembly | FL Zone 1 | Per End Use Consumption | 5769.3882 | 0.12 | X | Per Sq.Ft | 19267.2533
Nonequipment | Duct Sealing Repair | Standard Electric Heating and Central AC with Improved Duct Sealing | Standard Electric Heating and Central AC, Standard Duct Sealing | Commercial | Existing | College and University | FL Zone 1 | Per End Use Consumption | 34458.2784 | 0.12 | X | Per Sq.Ft | 75933.2099
Nonequipment | Duct Sealing Repair | Standard Electric Heating and Central AC with Improved Duct Sealing | Standard Electric Heating and Central AC, Standard Duct Sealing | Commercial | Existing | Grocery | FL Zone 1 | Per End Use Consumption | 13890.361 | 0.12 | X | Per Sq.Ft | 4711.6968
Nonequipment | Duct Sealing Repair | Standard Electric Heating and Central AC with Improved Duct Sealing | Standard Electric Heating and Central AC, Standard Duct Sealing | Commercial | Existing | Healthcare | FL Zone 1 | Per End Use Consumption | 24245.6858 | 0.12 | X | Per Sq.Ft | 20120.7655
Nonequipment | Duct Sealing Repair | Standard Electric Heating and Central AC with Improved Duct Sealing | Standard Electric Heating and Central AC, Standard Duct Sealing | Commercial | Existing | Hospitals | FL Zone 1 | Per End Use Consumption | 252636.2315 | 0.12 | X | Per Sq.Ft | 209655.211
Nonequipment | Duct Sealing Repair | Standard Electric Heating and Central AC with Improved Duct Sealing | Standard Electric Heating and Central AC, Standard Duct Sealing | Commercial | Existing | Institutional | FL Zone 1 | Per End Use Consumption | 28028.271 | 0.12 | X | Per Sq.Ft | 20630.2862
Nonequipment | Duct Sealing Repair | Standard Electric Heating and Central AC with Improved Duct Sealing | Standard Electric Heating and Central AC, Standard Duct Sealing | Commercial | Existing | Lodging/Hospitality | FL Zone 1 | Per End Use Consumption | 22992.2611 | 0.12 | X | Per Sq.Ft | 33805.3353
Nonequipment | Duct Sealing Repair | Standard Electric Heating and Central AC with Improved Duct Sealing | Standard Electric Heating and Central AC, Standard Duct Sealing | Commercial | Existing | Miscellaneous | FL Zone 1 | Per End Use Consumption | 267212.6796 | 0.12 | X | Per Sq.Ft | 288693.3416
Nonequipment | Duct Sealing Repair | Standard Electric Heating and Central AC with Improved Duct Sealing | Standard Electric Heating and Central AC, Standard Duct Sealing | Commercial | Existing | Offices | FL Zone 1 | Per End Use Consumption | 19974.2506 | 0.12 | X | Per Sq.Ft | 16065.0328
Nonequipment | Duct Sealing Repair | Standard Electric Heating and Central AC with Improved Duct Sealing | Standard Electric Heating and Central AC, Standard Duct Sealing | Commercial | Existing | Restaurants | FL Zone 1 | Per End Use Consumption | 14473.841 | 0.12 | X | Per Sq.Ft | 5079.7893
Nonequipment | Duct Sealing Repair | Standard Electric Heating and Central AC with Improved Duct Sealing | Standard Electric Heating and Central AC, Standard Duct Sealing | Commercial | Existing | Retail | FL Zone 1 | Per End Use Consumption | 6321.8213 | 0.12 | X | Per Sq.Ft | 11443.846
Nonequipment | Duct Sealing Repair | Standard Electric Heating and Central AC with Improved Duct Sealing | Standard Electric Heating and Central AC, Standard Duct Sealing | Commercial | Existing | Schools K-12 | FL Zone 1 | Per End Use Consumption | 23625.2368 | 0.12 | X | Per Sq.Ft | 52061.2215
Nonequipment | Duct Sealing Repair | Standard Electric Heating and Central AC with Improved Duct Sealing | Standard Electric Heating and Central AC, Standard Duct Sealing | Commercial | Existing | Warehouse | FL Zone 1 | Per End Use Consumption | 2346.9401 | 0.12 | X | Per Sq.Ft | 16063.9925
Nonequipment | Duct Sealing Repair | Standard Electric Heating and Central AC with Improved Duct Sealing | N/A - Retrofit Only | Commercial | New | Assembly | FL Zone 1 | Per End Use Consumption | 5769.3882 | 0.12 | X | Per Sq.Ft | 19267.2533
Nonequipment | Duct Sealing Repair | Standard Electric Heating and Central AC with Improved Duct Sealing | N/A - Retrofit Only | Commercial | New | College and University | FL Zone 1 | Per End Use Consumption | 34458.2784 | 0.12 | X | Per Sq.Ft | 75933.2099
Nonequipment | Duct Sealing Repair | Standard Electric Heating and Central AC with Improved Duct Sealing | N/A - Retrofit Only | Commercial | New | Grocery | FL Zone 1 | Per End Use Consumption | 13890.361 | 0.12 | X | Per Sq.Ft | 4711.6968
Nonequipment | Duct Sealing Repair | Standard Electric Heating and Central AC with Improved Duct Sealing | N/A - Retrofit Only | Commercial | New | Healthcare | FL Zone 1 | Per End Use Consumption | 24245.6858 | 0.12 | X | Per Sq.Ft | 20120.7655
Nonequipment | Duct Sealing Repair | Standard Electric Heating and Central AC with Improved Duct Sealing | N/A - Retrofit Only | Commercial | New | Hospitals | FL Zone 1 | Per End Use Consumption | 252636.2315 | 0.12 | X | Per Sq.Ft | 209655.211
Nonequipment | Duct Sealing Repair | Standard Electric Heating and Central AC with Improved Duct Sealing | N/A - Retrofit Only | Commercial | New | Institutional | FL Zone 1 | Per End Use Consumption | 28028.271 | 0.12 | X | Per Sq.Ft | 20630.2862
Nonequipment | Duct Sealing Repair | Standard Electric Heating and Central AC with Improved Duct Sealing | N/A - Retrofit Only | Commercial | New | Lodging/Hospitality | FL Zone 1 | Per End Use Consumption | 22992.2611 | 0.12 | X | Per Sq.Ft | 33805.3353
Nonequipment | Duct Sealing Repair | Standard Electric Heating and Central AC with Improved Duct Sealing | N/A - Retrofit Only | Commercial | New | Miscellaneous | FL Zone 1 | Per End Use Consumption | 267212.6796 | 0.12 | X | Per Sq.Ft | 288693.3416
Nonequipment | Duct Sealing Repair | Standard Electric Heating and Central AC with Improved Duct Sealing | N/A - Retrofit Only | Commercial | New | Offices | FL Zone 1 | Per End Use Consumption | 19974.2506 | 0.12 | X | Per Sq.Ft | 16065.0328
Nonequipment | Duct Sealing Repair | Standard Electric Heating and Central AC with Improved Duct Sealing | N/A - Retrofit Only | Commercial | New | Restaurants | FL Zone 1 | Per End Use Consumption | 14473.841 | 0.12 | X | Per Sq.Ft | 5079.7893
Nonequipment | Duct Sealing Repair | Standard Electric Heating and Central AC with Improved Duct Sealing | N/A - Retrofit Only | Commercial | New | Retail | FL Zone 1 | Per End Use Consumption | 6321.8213 | 0.12 | X | Per Sq.Ft | 11443.846
Nonequipment | Duct Sealing Repair | Standard Electric Heating and Central AC with Improved Duct Sealing | N/A - Retrofit Only | Commercial | New | Schools K-12 | FL Zone 1 | Per End Use Consumption | 23625.2368 | 0.12 | X | Per Sq.Ft | 52061.2215
Nonequipment | Duct Sealing Repair | Standard Electric Heating and Central AC with Improved Duct Sealing | N/A - Retrofit Only | Commercial | New | Warehouse | FL Zone 1 | Per End Use Consumption | 2346.9401 | 0.12 | X | Per Sq.Ft | 16063.9925
Nonequipment | ECM Motors on Furnaces | ECM motors on furnaces | 0 | Commercial | Existing | Assembly | FL Zone 1 | Per Unit | 174.9312 | 0.017064
Nonequipment | ECM Motors on Furnaces | ECM motors on furnaces | 0 | Commercial | Existing | College and University | FL Zone 1 | Per Unit | 174.9312 | 0.017064
Nonequipment | ECM Motors on Furnaces | ECM motors on furnaces | 0 | Commercial | Existing | Grocery | FL Zone 1 | Per Unit | 300.8816 | 0.017064
Nonequipment | ECM Motors on Furnaces | ECM motors on furnaces | 0 | Commercial | Existing | Healthcare | FL Zone 1 | Per Unit | 274.292 | 0.017064
Nonequipment | ECM Motors on Furnaces | ECM motors on furnaces | 0 | Commercial | Existing | Hospitals | FL Zone 1 | Per Unit | 312.0772 | 0.017064
Nonequipment | ECM Motors on Furnaces | ECM motors on furnaces | 0 | Commercial | Existing | Institutional | FL Zone 1 | Per Unit | 152.54 | 0.017064
Nonequipment | ECM Motors on Furnaces | ECM motors on furnaces | 0 | Commercial | Existing | Lodging/Hospitality | FL Zone 1 | Per Unit | 184.7273 | 0.017064
Nonequipment | ECM Motors on Furnaces | ECM motors on furnaces | 0 | Commercial | Existing | Miscellaneous | FL Zone 1 | Per Unit | 96.562 | 0.017064
Nonequipment | ECM Motors on Furnaces | ECM motors on furnaces | 0 | Commercial | Existing | Offices | FL Zone 1 | Per Unit | 102.1598 | 0.017064
Nonequipment | ECM Motors on Furnaces | ECM motors on furnaces | 0 | Commercial | Existing | Restaurants | FL Zone 1 | Per Unit | 645.1461 | 0.017064
Nonequipment | ECM Motors on Furnaces | ECM motors on furnaces | 0 | Commercial | Existing | Retail | FL Zone 1 | Per Unit | 404.4408 | 0.017064
Nonequipment | ECM Motors on Furnaces | ECM motors on furnaces | 0 | Commercial | Existing | Schools K-12 | FL Zone 1 | Per Unit | 372.2535 | 0.017064
Nonequipment | ECM Motors on Furnaces | ECM motors on furnaces | 0 | Commercial | Existing | Warehouse | FL Zone 1 | Per Unit | 96.562 | 0.017064
Nonequipment | ECM Motors on Furnaces | ECM motors on furnaces | 0 | Commercial | New | Assembly | FL Zone 1 | Per Unit | 174.9312 | 0.017064
Nonequipment | ECM Motors on Furnaces | ECM motors on furnaces | 0 | Commercial | New | College and University | FL Zone 1 | Per Unit | 174.9312 | 0.017064
Nonequipment | ECM Motors on Furnaces | ECM motors on furnaces | 0 | Commercial | New | Grocery | FL Zone 1 | Per Unit | 300.8816 | 0.017064
Nonequipment | ECM Motors on Furnaces | ECM motors on furnaces | 0 | Commercial | New | Healthcare | FL Zone 1 | Per Unit | 274.292 | 0.017064
Nonequipment | ECM Motors on Furnaces | ECM motors on furnaces | 0 | Commercial | New | Hospitals | FL Zone 1 | Per Unit | 312.0772 | 0.017064
Nonequipment | ECM Motors on Furnaces | ECM motors on furnaces | 0 | Commercial | New | Institutional | FL Zone 1 | Per Unit | 152.54 | 0.017064
Nonequipment | ECM Motors on Furnaces | ECM motors on furnaces | 0 | Commercial | New | Lodging/Hospitality | FL Zone 1 | Per Unit | 184.7273 | 0.017064
Nonequipment | ECM Motors on Furnaces | ECM motors on furnaces | 0 | Commercial | New | Miscellaneous | FL Zone 1 | Per Unit | 96.562 | 0.017064
Nonequipment | ECM Motors on Furnaces | ECM motors on furnaces | 0 | Commercial | New | Offices | FL Zone 1 | Per Unit | 102.1598 | 0.017064
Nonequipment | ECM Motors on Furnaces | ECM motors on furnaces | 0 | Commercial | New | Restaurants | FL Zone 1 | Per Unit | 645.1461 | 0.017064
Nonequipment | ECM Motors on Furnaces | ECM motors on furnaces | 0 | Commercial | New | Retail | FL Zone 1 | Per Unit | 404.4408 | 0.017064
Nonequipment | ECM Motors on Furnaces | ECM motors on furnaces | 0 | Commercial | New | Schools K-12 | FL Zone 1 | Per Unit | 372.2535 | 0.017064
Nonequipment | ECM Motors on Furnaces | ECM motors on furnaces | 0 | Commercial | New | Warehouse | FL Zone 1 | Per Unit | 96.562 | 0.017064
Nonequipment | Energy Recovery Ventilation System (ERV) | Unitary Cooling Equipment that Incorporates Energy Recovery | Current Market Packaged or Split DX Unit, 7.5 tons, 10.9 EER | Commercial | Existing | Assembly | FL Zone 1 | Per End Use Consumption | 7854.7642 | 0.19367 | X | Per CFM | 19267.2533
Nonequipment | Energy Recovery Ventilation System (ERV) | Unitary Cooling Equipment that Incorporates Energy Recovery | Current Market Packaged or Split DX Unit, 7.5 tons, 10.9 EER | Commercial | Existing | College and University | FL Zone 1 | Per End Use Consumption | 29553.0235 | 0.122 | X | Per CFM | 75933.2099
Nonequipment | Energy Recovery Ventilation System (ERV) | Unitary Cooling Equipment that Incorporates Energy Recovery | Current Market Packaged or Split DX Unit, 7.5 tons, 10.9 EER | Commercial | Existing | Grocery | FL Zone 1 | Per End Use Consumption | 11717.7248 | 0.12 | X | Per CFM | 4711.6968
Nonequipment | Energy Recovery Ventilation System (ERV) | Unitary Cooling Equipment that Incorporates Energy Recovery | Current Market Packaged or Split DX Unit, 7.5 tons, 10.9 EER | Commercial | Existing | Healthcare | FL Zone 1 | Per End Use Consumption | 20453.3398 | 0.12 | X | Per CFM | 20120.7655
Nonequipment | Energy Recovery Ventilation System (ERV) | Unitary Cooling Equipment that Incorporates Energy Recovery | Current Market Packaged or Split DX Unit, 7.5 tons, 10.9 EER | Commercial | Existing | Hospitals | FL Zone 1 | Per End Use Consumption | 213120.5825 | 0.12 | X | Per CFM | 209655.211
Nonequipment | Energy Recovery Ventilation System (ERV) | Unitary Cooling Equipment that Incorporates Energy Recovery | Current Market Packaged or Split DX Unit, 7.5 tons, 10.9 EER | Commercial | Existing | Institutional | FL Zone 1 | Per End Use Consumption | 23644.2786 | 0.12 | X | Per CFM | 20630.2862
Nonequipment | Energy Recovery Ventilation System (ERV) | Unitary Cooling Equipment that Incorporates Energy Recovery | Current Market Packaged or Split DX Unit, 7.5 tons, 10.9 EER | Commercial | Existing | Lodging/Hospitality | FL Zone 1 | Per End Use Consumption | 19395.9673 | 0.12 | X | Per CFM | 33805.3353
Nonequipment | Energy Recovery Ventilation System (ERV) | Unitary Cooling Equipment that Incorporates Energy Recovery | Current Market Packaged or Split DX Unit, 7.5 tons, 10.9 EER | Commercial | Existing | Miscellaneous | FL Zone 1 | Per End Use Consumption | 225417.0813 | 0.12 | X | Per CFM | 288596.2277
Nonequipment | Energy Recovery Ventilation System (ERV) | Unitary Cooling Equipment that Incorporates Energy Recovery | Current Market Packaged or Split DX Unit, 7.5 tons, 10.9 EER | Commercial | Existing | Offices | FL Zone 1 | Per End Use Consumption | 10063.2025 | 0.071667 | X | Per CFM | 16065.0328
Nonequipment | Energy Recovery Ventilation System (ERV) | Unitary Cooling Equipment that Incorporates Energy Recovery | Current Market Packaged or Split DX Unit, 7.5 tons, 10.9 EER | Commercial | Existing | Restaurants | FL Zone 1 | Per End Use Consumption | 14075.3484 | 0.13833 | X | Per CFM | 5079.7893
Nonequipment | Energy Recovery Ventilation System (ERV) | Unitary Cooling Equipment that Incorporates Energy Recovery | Current Market Packaged or Split DX Unit, 7.5 tons, 10.9 EER | Commercial | Existing | Retail | FL Zone 1 | Per End Use Consumption | 6577.3726 | 0.148 | X | Per CFM | 11443.846
Nonequipment | Energy Recovery Ventilation System (ERV) | Unitary Cooling Equipment that Incorporates Energy Recovery | Current Market Packaged or Split DX Unit, 7.5 tons, 10.9 EER | Commercial | Existing | Schools K-12 | FL Zone 1 | Per End Use Consumption | 20262.1028 | 0.122 | X | Per CFM | 52061.2215
Nonequipment | Energy Recovery Ventilation System (ERV) | Unitary Cooling Equipment that Incorporates Energy Recovery | Current Market Packaged or Split DX Unit, 7.5 tons, 10.9 EER | Commercial | Existing | Warehouse | FL Zone 1 | Per End Use Consumption | 1979.8476 | 0.12 | X | Per CFM | 16063.9925
Nonequipment | Energy Recovery Ventilation System (ERV) | Unitary Cooling Equipment that Incorporates Energy Recovery | Code-Compliant Packaged or Split DX Unit, 7.5 Tons, 11.2 EER | Commercial | New | Assembly | FL Zone 1 | Per End Use Consumption | 7854.7642 | 0.19367 | X | Per CFM | 19267.2533
Nonequipment | Energy Recovery Ventilation System (ERV) | Unitary Cooling Equipment that Incorporates Energy Recovery | Code-Compliant Packaged or Split DX Unit, 7.5 Tons, 11.2 EER | Commercial | New | College and University | FL Zone 1 | Per End Use Consumption | 29553.0235 | 0.122 | X | Per CFM | 75933.2099
Nonequipment | Energy Recovery Ventilation System (ERV) | Unitary Cooling Equipment that Incorporates Energy Recovery | Code-Compliant Packaged or Split DX Unit, 7.5 Tons, 11.2 EER | Commercial | New | Grocery | FL Zone 1 | Per End Use Consumption | 11717.7248 | 0.12 | X | Per CFM | 4711.6968
Nonequipment | Energy Recovery Ventilation System (ERV) | Unitary Cooling Equipment that Incorporates Energy Recovery | Code-Compliant Packaged or Split DX Unit, 7.5 Tons, 11.2 EER | Commercial | New | Healthcare | FL Zone 1 | Per End Use Consumption | 20453.3398 | 0.12 | X | Per CFM | 20120.7655
Nonequipment | Energy Recovery Ventilation System (ERV) | Unitary Cooling Equipment that Incorporates Energy Recovery | Code-Compliant Packaged or Split DX Unit, 7.5 Tons, 11.2 EER | Commercial | New | Hospitals | FL Zone 1 | Per End Use Consumption | 213120.5825 | 0.12 | X | Per CFM | 209655.211
Nonequipment | Energy Recovery Ventilation System (ERV) | Unitary Cooling Equipment that Incorporates Energy Recovery | Code-Compliant Packaged or Split DX Unit, 7.5 Tons, 11.2 EER | Commercial | New | Institutional | FL Zone 1 | Per End Use Consumption | 23644.2786 | 0.12 | X | Per CFM | 20630.2862
Nonequipment | Energy Recovery Ventilation System (ERV) | Unitary Cooling Equipment that Incorporates Energy Recovery | Code-Compliant Packaged or Split DX Unit, 7.5 Tons, 11.2 EER | Commercial | New | Lodging/Hospitality | FL Zone 1 | Per End Use Consumption | 19395.9673 | 0.12 | X | Per CFM | 33805.3353
Nonequipment | Energy Recovery Ventilation System (ERV) | Unitary Cooling Equipment that Incorporates Energy Recovery | Code-Compliant Packaged or Split DX Unit, 7.5 Tons, 11.2 EER | Commercial | New | Miscellaneous | FL Zone 1 | Per End Use Consumption | 225417.0813 | 0.12 | X | Per CFM | 288596.2277
Nonequipment | Energy Recovery Ventilation System (ERV) | Unitary Cooling Equipment that Incorporates Energy Recovery | Code-Compliant Packaged or Split DX Unit, 7.5 Tons, 11.2 EER | Commercial | New | Offices | FL Zone 1 | Per End Use Consumption | 10063.2025 | 0.071667 | X | Per CFM | 16065.0328
Nonequipment | Energy Recovery Ventilation System (ERV) | Unitary Cooling Equipment that Incorporates Energy Recovery | Code-Compliant Packaged or Split DX Unit, 7.5 Tons, 11.2 EER | Commercial | New | Restaurants | FL Zone 1 | Per End Use Consumption | 14075.3484 | 0.13833 | X | Per CFM | 5079.7893
Nonequipment | Energy Recovery Ventilation System (ERV) | Unitary Cooling Equipment that Incorporates Energy Recovery | Code-Compliant Packaged or Split DX Unit, 7.5 Tons, 11.2 EER | Commercial | New | Retail | FL Zone 1 | Per End Use Consumption | 6577.3726 | 0.148 | X | Per CFM | 11443.846
Nonequipment | Energy Recovery Ventilation System (ERV) | Unitary Cooling Equipment that Incorporates Energy Recovery | Code-Compliant Packaged or Split DX Unit, 7.5 Tons, 11.2 EER | Commercial | New | Schools K-12 | FL Zone 1 | Per End Use Consumption | 20262.1028 | 0.122 | X | Per CFM | 52061.2215
Nonequipment | Energy Recovery Ventilation System (ERV) | Unitary Cooling Equipment that Incorporates Energy Recovery | Code-Compliant Packaged or Split DX Unit, 7.5 Tons, 11.2 EER | Commercial | New | Warehouse | FL Zone 1 | Per End Use Consumption | 1979.8476 | 0.12 | X | Per CFM | 16063.9925
Nonequipment | Facility Commissioning | Perform facility commissioning | N/A - New Construction Only | Commercial | Existing | Assembly | FL Zone 1 | Per end use consumption | 0 | 0 | X | Per Sq.Ft | 19267.2533
Nonequipment | Facility Commissioning | Perform facility commissioning | N/A - New Construction Only | Commercial | Existing | College and University | FL Zone 1 | Per end use consumption | 0 | 0 | X | Per Sq.Ft | 75933.2099
Nonequipment | Facility Commissioning | Perform facility commissioning | N/A - New Construction Only | Commercial | Existing | Grocery | FL Zone 1 | Per end use consumption | 0 | 0 | X | Per Sq.Ft | 4711.6968
Nonequipment | Facility Commissioning | Perform facility commissioning | N/A - New Construction Only | Commercial | Existing | Healthcare | FL Zone 1 | Per end use consumption | 0 | 0 | X | Per Sq.Ft | 20120.7655
Nonequipment | Facility Commissioning | Perform facility commissioning | N/A - New Construction Only | Commercial | Existing | Hospitals | FL Zone 1 | Per end use consumption | 0 | 0 | X | Per Sq.Ft | 209655.211
Nonequipment | Facility Commissioning | Perform facility commissioning | N/A - New Construction Only | Commercial | Existing | Institutional | FL Zone 1 | Per end use consumption | 0 | 0 | X | Per Sq.Ft | 20630.2862
Nonequipment | Facility Commissioning | Perform facility commissioning | N/A - New Construction Only | Commercial | Existing | Lodging/Hospitality | FL Zone 1 | Per end use consumption | 0 | 0 | X | Per Sq.Ft | 33805.3353
Nonequipment | Facility Commissioning | Perform facility commissioning | N/A - New Construction Only | Commercial | Existing | Miscellaneous | FL Zone 1 | Per end use consumption | 0 | 0 | X | Per Sq.Ft | 287978.9268
Nonequipment | Facility Commissioning | Perform facility commissioning | N/A - New Construction Only | Commercial | Existing | Offices | FL Zone 1 | Per end use consumption | 0 | 0 | X | Per Sq.Ft | 16065.0328
Nonequipment | Facility Commissioning | Perform facility commissioning | N/A - New Construction Only | Commercial | Existing | Restaurants | FL Zone 1 | Per end use consumption | 0 | 0 | X | Per Sq.Ft | 5079.7893
Nonequipment | Facility Commissioning | Perform facility commissioning | N/A - New Construction Only | Commercial | Existing | Retail | FL Zone 1 | Per end use consumption | 0 | 0 | X | Per Sq.Ft | 11443.846
Nonequipment | Facility Commissioning | Perform facility commissioning | N/A - New Construction Only | Commercial | Existing | Schools K-12 | FL Zone 1 | Per end use consumption | 0 | 0 | X | Per Sq.Ft | 52061.2215
Nonequipment | Facility Commissioning | Perform facility commissioning | N/A - New Construction Only | Commercial | Existing | Warehouse | FL Zone 1 | Per end use consumption | 0 | 0 | X | Per Sq.Ft | 16063.9925
Nonequipment | Facility Commissioning | Perform facility commissioning | Comparable facility, no commissioning | Commercial | New | Assembly | FL Zone 1 | Per end use consumption | 26636.6684 | 0.16 | X | Per Sq.Ft | 19267.2533
Nonequipment | Facility Commissioning | Perform facility commissioning | Comparable facility, no commissioning | Commercial | New | College and University | FL Zone 1 | Per end use consumption | 133357.0703 | 0.16 | X | Per Sq.Ft | 75933.2099
Nonequipment | Facility Commissioning | Perform facility commissioning | Comparable facility, no commissioning | Commercial | New | Grocery | FL Zone 1 | Per end use consumption | 53757.1215 | 0.16 | X | Per Sq.Ft | 4711.6968
Nonequipment | Facility Commissioning | Perform facility commissioning | Comparable facility, no commissioning | Commercial | New | Healthcare | FL Zone 1 | Per end use consumption | 93833.2897 | 0.16 | X | Per Sq.Ft | 20120.7655
Nonequipment | Facility Commissioning | Perform facility commissioning | Comparable facility, no commissioning | Commercial | New | Hospitals | FL Zone 1 | Per end use consumption | 977728.1148 | 0.16 | X | Per Sq.Ft | 209655.211
Nonequipment | Facility Commissioning | Perform facility commissioning | Comparable facility, no commissioning | Commercial | New | Institutional | FL Zone 1 | Per end use consumption | 108472.2832 | 0.16 | X | Per Sq.Ft | 20630.2862
Nonequipment | Facility Commissioning | Perform facility commissioning | Comparable facility, no commissioning | Commercial | New | Lodging/Hospitality | FL Zone 1 | Per end use consumption | 88982.4092 | 0.16 | X | Per Sq.Ft | 33805.3353
Nonequipment | Facility Commissioning | Perform facility commissioning | Comparable facility, no commissioning | Commercial | New | Miscellaneous | FL Zone 1 | Per end use consumption | 1034140.4783 | 0.16 | X | Per Sq.Ft | 287978.9268
Nonequipment | Facility Commissioning | Perform facility commissioning | Comparable facility, no commissioning | Commercial | New | Offices | FL Zone 1 | Per end use consumption | 77302.3991 | 0.16 | X | Per Sq.Ft | 16065.0328
Nonequipment | Facility Commissioning | Perform facility commissioning | Comparable facility, no commissioning | Commercial | New | Restaurants | FL Zone 1 | Per end use consumption | 56015.249 | 0.16 | X | Per Sq.Ft | 5079.7893
Nonequipment | Facility Commissioning | Perform facility commissioning | Comparable facility, no commissioning | Commercial | New | Retail | FL Zone 1 | Per end use consumption | 24466.0967 | 0.16 | X | Per Sq.Ft | 11443.846
Nonequipment | Facility Commissioning | Perform facility commissioning | Comparable facility, no commissioning | Commercial | New | Schools K-12 | FL Zone 1 | Per end use consumption | 91432.0887 | 0.16 | X | Per Sq.Ft | 52061.2215
Nonequipment | Facility Commissioning | Perform facility commissioning | Comparable facility, no commissioning | Commercial | New | Warehouse | FL Zone 1 | Per end use consumption | 9082.9001 | 0.16 | X | Per Sq.Ft | 16063.9925
Nonequipment | Facility Energy Management System | Energy Management System deployed to automatically control HVAC and lighting, etc to save energy | 0 | Commercial | Existing | Assembly | FL Zone 1 | Per End Use Consumption | 18398.4231 | 0.21729 | X | Per Sq.Ft | 19267.2533
Nonequipment | Facility Energy Management System | Energy Management System deployed to automatically control HVAC and lighting, etc to save energy | 0 | Commercial | Existing | College and University | FL Zone 1 | Per End Use Consumption | 109886.5187 | 0.21729 | X | Per Sq.Ft | 75933.2099
Nonequipment | Facility Energy Management System | Energy Management System deployed to automatically control HVAC and lighting, etc to save energy | 0 | Commercial | Existing | Grocery | FL Zone 1 | Per End Use Consumption | 44295.9859 | 0.21729 | X | Per Sq.Ft | 4711.6968
Nonequipment | Facility Energy Management System | Energy Management System deployed to automatically control HVAC and lighting, etc to save energy | 0 | Commercial | Existing | Healthcare | FL Zone 1 | Per End Use Consumption | 77318.837 | 0.21729 | X | Per Sq.Ft | 20120.7655
Nonequipment | Facility Energy Management System | Energy Management System deployed to automatically control HVAC and lighting, etc to save energy | 0 | Commercial | Existing | Hospitals | FL Zone 1 | Per End Use Consumption | 805650.1165 | 0.21729 | X | Per Sq.Ft | 209655.211
Nonequipment | Facility Energy Management System | Energy Management System deployed to automatically control HVAC and lighting, etc to save energy | 0 | Commercial | Existing | Institutional | FL Zone 1 | Per End Use Consumption | 89381.399 | 0.21729 | X | Per Sq.Ft | 20630.2862
Nonequipment | Facility Energy Management System | Energy Management System deployed to automatically control HVAC and lighting, etc to save energy | 0 | Commercial | Existing | Lodging/Hospitality | FL Zone 1 | Per End Use Consumption | 73321.6996 | 0.21729 | X | Per Sq.Ft | 33805.3353
Nonequipment | Facility Energy Management System | Energy Management System deployed to automatically control HVAC and lighting, etc to save energy | 0 | Commercial | Existing | Miscellaneous | FL Zone 1 | Per End Use Consumption | 852134.0156 | 0.21729 | X | Per Sq.Ft | 288693.3416
Nonequipment | Facility Energy Management System | Energy Management System deployed to automatically control HVAC and lighting, etc to save energy | 0 | Commercial | Existing | Offices | FL Zone 1 | Per End Use Consumption | 63697.3454 | 0.21729 | X | Per Sq.Ft | 16065.0328
Nonequipment | Facility Energy Management System | Energy Management System deployed to automatically control HVAC and lighting, etc to save energy | 0 | Commercial | Existing | Restaurants | FL Zone 1 | Per End Use Consumption | 46156.6879 | 0.21729 | X | Per Sq.Ft | 5079.7893
Nonequipment | Facility Energy Management System | Energy Management System deployed to automatically control HVAC and lighting, etc to save energy | 0 | Commercial | Existing | Retail | FL Zone 1 | Per End Use Consumption | 20160.1173 | 0.21729 | X | Per Sq.Ft | 11443.846
Nonequipment | Facility Energy Management System | Energy Management System deployed to automatically control HVAC and lighting, etc to save energy | 0 | Commercial | Existing | Schools K-12 | FL Zone 1 | Per End Use Consumption | 75340.2418 | 0.21729 | X | Per Sq.Ft | 52061.2215
Nonequipment | Facility Energy Management System | Energy Management System deployed to automatically control HVAC and lighting, etc to save energy | 0 | Commercial | Existing | Warehouse | FL Zone 1 | Per End Use Consumption | 7484.3286 | 0.21729 | X | Per Sq.Ft | 16063.9925
Nonequipment | Facility Energy Management System | Energy Management System deployed to automatically control HVAC and lighting, etc to save energy | No Energy Management System | Commercial | New | Assembly | FL Zone 1 | Per End Use Consumption | 18398.4231 | 0.21729 | X | Per Sq.Ft | 19267.2533
Nonequipment | Facility Energy Management System | Energy Management System deployed to automatically control HVAC and lighting, etc to save energy | No Energy Management System | Commercial | New | College and University | FL Zone 1 | Per End Use Consumption | 109886.5187 | 0.21729 | X | Per Sq.Ft | 75933.2099
Nonequipment | Facility Energy Management System | Energy Management System deployed to automatically control HVAC and lighting, etc to save energy | No Energy Management System | Commercial | New | Grocery | FL Zone 1 | Per End Use Consumption | 44295.9859 | 0.21729 | X | Per Sq.Ft | 4711.6968
Nonequipment | Facility Energy Management System | Energy Management System deployed to automatically control HVAC and lighting, etc to save energy | No Energy Management System | Commercial | New | Healthcare | FL Zone 1 | Per End Use Consumption | 77318.837 | 0.21729 | X | Per Sq.Ft | 20120.7655
Nonequipment | Facility Energy Management System | Energy Management System deployed to automatically control HVAC and lighting, etc to save energy | No Energy Management System | Commercial | New | Hospitals | FL Zone 1 | Per End Use Consumption | 805650.1165 | 0.21729 | X | Per Sq.Ft | 209655.211
Nonequipment | Facility Energy Management System | Energy Management System deployed to automatically control HVAC and lighting, etc to save energy | No Energy Management System | Commercial | New | Institutional | FL Zone 1 | Per End Use Consumption | 89381.399 | 0.21729 | X | Per Sq.Ft | 20630.2862
Nonequipment | Facility Energy Management System | Energy Management System deployed to automatically control HVAC and lighting, etc to save energy | No Energy Management System | Commercial | New | Lodging/Hospitality | FL Zone 1 | Per End Use Consumption | 73321.6996 | 0.21729 | X | Per Sq.Ft | 33805.3353
Nonequipment | Facility Energy Management System | Energy Management System deployed to automatically control HVAC and lighting, etc to save energy | No Energy Management System | Commercial | New | Miscellaneous | FL Zone 1 | Per End Use Consumption | 852134.0156 | 0.21729 | X | Per Sq.Ft | 288693.3416
Nonequipment | Facility Energy Management System | Energy Management System deployed to automatically control HVAC and lighting, etc to save energy | No Energy Management System | Commercial | New | Offices | FL Zone 1 | Per End Use Consumption | 63697.3454 | 0.21729 | X | Per Sq.Ft | 16065.0328
Nonequipment | Facility Energy Management System | Energy Management System deployed to automatically control HVAC and lighting, etc to save energy | No Energy Management System | Commercial | New | Restaurants | FL Zone 1 | Per End Use Consumption | 46156.6879 | 0.21729 | X | Per Sq.Ft | 5079.7893
Nonequipment | Facility Energy Management System | Energy Management System deployed to automatically control HVAC and lighting, etc to save energy | No Energy Management System | Commercial | New | Retail | FL Zone 1 | Per End Use Consumption | 20160.1173 | 0.21729 | X | Per Sq.Ft | 11443.846
Nonequipment | Facility Energy Management System | Energy Management System deployed to automatically control HVAC and lighting, etc to save energy | No Energy Management System | Commercial | New | Schools K-12 | FL Zone 1 | Per End Use Consumption | 75340.2418 | 0.21729 | X | Per Sq.Ft | 52061.2215
Nonequipment | Facility Energy Management System | Energy Management System deployed to automatically control HVAC and lighting, etc to save energy | No Energy Management System | Commercial | New | Warehouse | FL Zone 1 | Per End Use Consumption | 7484.3286 | 0.21729 | X | Per Sq.Ft | 16063.9925
Nonequipment | Floor Insulation | Increased Floor Insulation (R-19) | Market Average Existing Floor Insulation | Commercial | Existing | Assembly | FL Zone 1 | Square feet | 0.073854 | 0.019499
Nonequipment | Floor Insulation | Increased Floor Insulation (R-19) | Market Average Existing Floor Insulation | Commercial | Existing | College and University | FL Zone 1 | Square feet | 0.073854 | 0.0066833
Nonequipment | Floor Insulation | Increased Floor Insulation (R-19) | Market Average Existing Floor Insulation | Commercial | Existing | Grocery | FL Zone 1 | Square feet | 0.073854 | 0.0023816
Nonequipment | Floor Insulation | Increased Floor Insulation (R-19) | Market Average Existing Floor Insulation | Commercial | Existing | Healthcare | FL Zone 1 | Square feet | 0.073854 | 0.0048966
Nonequipment | Floor Insulation | Increased Floor Insulation (R-19) | Market Average Existing Floor Insulation | Commercial | Existing | Hospitals | FL Zone 1 | Square feet | 0.073854 | 0.00090845
Nonequipment | Floor Insulation | Increased Floor Insulation (R-19) | Market Average Existing Floor Insulation | Commercial | Existing | Institutional | FL Zone 1 | Square feet | 0.073854 | 0.0013125
Nonequipment | Floor Insulation | Increased Floor Insulation (R-19) | Market Average Existing Floor Insulation | Commercial | Existing | Lodging/Hospitality | FL Zone 1 | Square feet | 0.073854 | 0.0021268
Nonequipment | Floor Insulation | Increased Floor Insulation (R-19) | Market Average Existing Floor Insulation | Commercial | Existing | Miscellaneous | FL Zone 1 | Square feet | 0.073854 | 0.00068872
Nonequipment | Floor Insulation | Increased Floor Insulation (R-19) | Market Average Existing Floor Insulation | Commercial | Existing | Offices | FL Zone 1 | Square feet | 0.073854 | 0.001269
Nonequipment | Floor Insulation | Increased Floor Insulation (R-19) | Market Average Existing Floor Insulation | Commercial | Existing | Restaurants | FL Zone 1 | Square feet | 0.073854 | 0.0023555
Nonequipment | Floor Insulation | Increased Floor Insulation (R-19) | Market Average Existing Floor Insulation | Commercial | Existing | Retail | FL Zone 1 | Square feet | 0.073854 | 0.012345
Nonequipment | Floor Insulation | Increased Floor Insulation (R-19) | Market Average Existing Floor Insulation | Commercial | Existing | Schools K-12 | FL Zone 1 | Square feet | 0.073854 | 0.014465
Nonequipment | Floor Insulation | Increased Floor Insulation (R-19) | Market Average Existing Floor Insulation | Commercial | Existing | Warehouse | FL Zone 1 | Square feet | 0.073854 | 0.052657
Nonequipment | Floor Insulation | Increased Floor Insulation (R-19) | Code-Compliant Floor Insulation (Zone 1 & 2: Floor R-Value: 13) | Commercial | New | Assembly | FL Zone 1 | Square feet | 0.07345 | 0.019392
Nonequipment | Floor Insulation | Increased Floor Insulation (R-19) | Code-Compliant Floor Insulation (Zone 1 & 2: Floor R-Value: 13) | Commercial | New | College and University | FL Zone 1 | Square feet | 0.07345 | 0.0066467
Nonequipment | Floor Insulation | Increased Floor Insulation (R-19) | Code-Compliant Floor Insulation (Zone 1 & 2: Floor R-Value: 13) | Commercial | New | Grocery | FL Zone 1 | Square feet | 0.07345 | 0.0023686
Nonequipment | Floor Insulation | Increased Floor Insulation (R-19) | Code-Compliant Floor Insulation (Zone 1 & 2: Floor R-Value: 13) | Commercial | New | Healthcare | FL Zone 1 | Square feet | 0.07345 | 0.0048698
Nonequipment | Floor Insulation | Increased Floor Insulation (R-19) | Code-Compliant Floor Insulation (Zone 1 & 2: Floor R-Value: 13) | Commercial | New | Hospitals | FL Zone 1 | Square feet | 0.07345 | 0.00090348
Nonequipment | Floor Insulation | Increased Floor Insulation (R-19) | Code-Compliant Floor Insulation (Zone 1 & 2: Floor R-Value: 13) | Commercial | New | Institutional | FL Zone 1 | Square feet | 0.07345 | 0.0013053
Nonequipment | Floor Insulation | Increased Floor Insulation (R-19) | Code-Compliant Floor Insulation (Zone 1 & 2: Floor R-Value: 13) | Commercial | New | Lodging/Hospitality | FL Zone 1 | Square feet | 0.07345 | 0.0021152
Nonequipment | Floor Insulation | Increased Floor Insulation (R-19) | Code-Compliant Floor Insulation (Zone 1 & 2: Floor R-Value: 13) | Commercial | New | Miscellaneous | FL Zone 1 | Square feet | 0.07345 | 0.00068495
Nonequipment | Floor Insulation | Increased Floor Insulation (R-19) | Code-Compliant Floor Insulation (Zone 1 & 2: Floor R-Value: 13) | Commercial | New | Offices | FL Zone 1 | Square feet | 0.07345 | 0.0012621
Nonequipment | Floor Insulation | Increased Floor Insulation (R-19) | Code-Compliant Floor Insulation (Zone 1 & 2: Floor R-Value: 13) | Commercial | New | Restaurants | FL Zone 1 | Square feet | 0.07345 | 0.0023426
Nonequipment | Floor Insulation | Increased Floor Insulation (R-19) | Code-Compliant Floor Insulation (Zone 1 & 2: Floor R-Value: 13) | Commercial | New | Retail | FL Zone 1 | Square feet | 0.07345 | 0.012278
Nonequipment | Floor Insulation | Increased Floor Insulation (R-19) | Code-Compliant Floor Insulation (Zone 1 & 2: Floor R-Value: 13) | Commercial | New | Schools K-12 | FL Zone 1 | Square feet | 0.07345 | 0.014386
Nonequipment | Floor Insulation | Increased Floor Insulation (R-19) | Code-Compliant Floor Insulation (Zone 1 & 2: Floor R-Value: 13) | Commercial | New | Warehouse | FL Zone 1 | Square feet | 0.07345 | 0.052369
Nonequipment | Green Roof | Green Roof | Market Average Existing Ceiling Insulation | Commercial | Existing | Assembly | FL Zone 1 | Square feet | 0.16632 | 0.043912
Nonequipment | Green Roof | Green Roof | Market Average Existing Ceiling Insulation | Commercial | Existing | College and University | FL Zone 1 | Square feet | 0.16632 | 0.015051
Nonequipment | Green Roof | Green Roof | Market Average Existing Ceiling Insulation | Commercial | Existing | Grocery | FL Zone 1 | Square feet | 0.16632 | 0.0053635
Nonequipment | Green Roof | Green Roof | Market Average Existing Ceiling Insulation | Commercial | Existing | Healthcare | FL Zone 1 | Square feet | 0.16632 | 0.011027
Nonequipment | Green Roof | Green Roof | Market Average Existing Ceiling Insulation | Commercial | Existing | Hospitals | FL Zone 1 | Square feet | 0.16632 | 0.0020459
Nonequipment | Green Roof | Green Roof | Market Average Existing Ceiling Insulation | Commercial | Existing | Institutional | FL Zone 1 | Square feet | 0.16632 | 0.0029557
Nonequipment | Green Roof | Green Roof | Market Average Existing Ceiling Insulation | Commercial | Existing | Lodging/Hospitality | FL Zone 1 | Square feet | 0.16632 | 0.0047897
Nonequipment | Green Roof | Green Roof | Market Average Existing Ceiling Insulation | Commercial | Existing | Miscellaneous | FL Zone 1 | Square feet | 0.16632 | 0.001551
Nonequipment | Green Roof | Green Roof | Market Average Existing Ceiling Insulation | Commercial | Existing | Offices | FL Zone 1 | Square feet | 0.16632 | 0.0028579
Nonequipment | Green Roof | Green Roof | Market Average Existing Ceiling Insulation | Commercial | Existing | Restaurants | FL Zone 1 | Square feet | 0.16632 | 0.0053047
Nonequipment | Green Roof | Green Roof | Market Average Existing Ceiling Insulation | Commercial | Existing | Retail | FL Zone 1 | Square feet | 0.16632 | 0.027802
Nonequipment | Green Roof | Green Roof | Market Average Existing Ceiling Insulation | Commercial | Existing | Schools K-12 | FL Zone 1 | Square feet | 0.16632 | 0.032576
Nonequipment | Green Roof | Green Roof | Market Average Existing Ceiling Insulation | Commercial | Existing | Warehouse | FL Zone 1 | Square feet | 0.16632 | 0.11859
Nonequipment | Green Roof | Green Roof | Code-Compliant Ceiling Insulation | Commercial | New | Assembly | FL Zone 1 | Square feet | 0.16513 | 0.043598
Nonequipment | Green Roof | Green Roof | Code-Compliant Ceiling Insulation | Commercial | New | College and University | FL Zone 1 | Square feet | 0.16513 | 0.014943
Nonequipment | Green Roof | Green Roof | Code-Compliant Ceiling Insulation | Commercial | New | Grocery | FL Zone 1 | Square feet | 0.16513 | 0.0053251
Nonequipment | Green Roof | Green Roof | Code-Compliant Ceiling Insulation | Commercial | New | Healthcare | FL Zone 1 | Square feet | 0.16513 | 0.010948
Nonequipment | Green Roof | Green Roof | Code-Compliant Ceiling Insulation | Commercial | New | Hospitals | FL Zone 1 | Square feet | 0.16513 | 0.0020312
Nonequipment | Green Roof | Green Roof | Code-Compliant Ceiling Insulation | Commercial | New | Institutional | FL Zone 1 | Square feet | 0.16513 | 0.0029346
Nonequipment | Green Roof | Green Roof | Code-Compliant Ceiling Insulation | Commercial | New | Lodging/Hospitality | FL Zone 1 | Square feet | 0.16513 | 0.0047554
Nonequipment | Green Roof | Green Roof | Code-Compliant Ceiling Insulation | Commercial | New | Miscellaneous | FL Zone 1 | Square feet | 0.16513 | 0.0015399
Nonequipment | Green Roof | Green Roof | Code-Compliant Ceiling Insulation | Commercial | New | Offices | FL Zone 1 | Square feet | 0.16513 | 0.0028374
Nonequipment | Green Roof | Green Roof | Code-Compliant Ceiling Insulation | Commercial | New | Restaurants | FL Zone 1 | Square feet | 0.16513 | 0.0052667
Nonequipment | Green Roof | Green Roof | Code-Compliant Ceiling Insulation | Commercial | New | Retail | FL Zone 1 | Square feet | 0.16513 | 0.027603
Nonequipment | Green Roof | Green Roof | Code-Compliant Ceiling Insulation | Commercial | New | Schools K-12 | FL Zone 1 | Square feet | 0.16513 | 0.032343
Nonequipment | Green Roof | Green Roof | Code-Compliant Ceiling Insulation | Commercial | New | Warehouse | FL Zone 1 | Square feet | 0.16513 | 0.11774
Nonequipment | Hotel Card Energy Control Systems | 3-Ton Guest Room HVAC Unit Controlled by Hotel-Key-Card Activated Energy Control System | 3-Ton Guest Room HVAC Unit, Manually Controlled by Guest | Commercial | Existing | Assembly | FL Zone 1 | Per end use consumption | 0 | 0 |  |  |  | X | Per Guest Room
Nonequipment | Hotel Card Energy Control Systems | 3-Ton Guest Room HVAC Unit Controlled by Hotel-Key-Card Activated Energy Control System | 3-Ton Guest Room HVAC Unit, Manually Controlled by Guest | Commercial | Existing | College and University | FL Zone 1 | Per end use consumption | 0 | 0 |  |  |  | X | Per Guest Room
Nonequipment | Hotel Card Energy Control Systems | 3-Ton Guest Room HVAC Unit Controlled by Hotel-Key-Card Activated Energy Control System | 3-Ton Guest Room HVAC Unit, Manually Controlled by Guest | Commercial | Existing | Grocery | FL Zone 1 | Per end use consumption | 0 | 0 |  |  |  | X | Per Guest Room
Nonequipment | Hotel Card Energy Control Systems | 3-Ton Guest Room HVAC Unit Controlled by Hotel-Key-Card Activated Energy Control System | 3-Ton Guest Room HVAC Unit, Manually Controlled by Guest | Commercial | Existing | Healthcare | FL Zone 1 | Per end use consumption | 0 | 0 |  |  |  | X | Per Guest Room
Nonequipment | Hotel Card Energy Control Systems | 3-Ton Guest Room HVAC Unit Controlled by Hotel-Key-Card Activated Energy Control System | 3-Ton Guest Room HVAC Unit, Manually Controlled by Guest | Commercial | Existing | Hospitals | FL Zone 1 | Per end use consumption | 0 | 0 |  |  |  | X | Per Guest Room
Nonequipment | Hotel Card Energy Control Systems | 3-Ton Guest Room HVAC Unit Controlled by Hotel-Key-Card Activated Energy Control System | 3-Ton Guest Room HVAC Unit, Manually Controlled by Guest | Commercial | Existing | Institutional | FL Zone 1 | Per end use consumption | 0 | 0 |  |  |  | X | Per Guest Room
Nonequipment | Hotel Card Energy Control Systems | 3-Ton Guest Room HVAC Unit Controlled by Hotel-Key-Card Activated Energy Control System | 3-Ton Guest Room HVAC Unit, Manually Controlled by Guest | Commercial | Existing | Lodging/Hospitality | FL Zone 1 | Per end use consumption | 561.42 | 0.042819 |  |  |  | X | Per Guest Room
Nonequipment | Hotel Card Energy Control Systems | 3-Ton Guest Room HVAC Unit Controlled by Hotel-Key-Card Activated Energy Control System | 3-Ton Guest Room HVAC Unit, Manually Controlled by Guest | Commercial | Existing | Miscellaneous | FL Zone 1 | Per end use consumption | 0 | 0 |  |  |  | X | Per Guest Room
Nonequipment | Hotel Card Energy Control Systems | 3-Ton Guest Room HVAC Unit Controlled by Hotel-Key-Card Activated Energy Control System | 3-Ton Guest Room HVAC Unit, Manually Controlled by Guest | Commercial | Existing | Offices | FL Zone 1 | Per end use consumption | 0 | 0 |  |  |  | X | Per Guest Room
Nonequipment | Hotel Card Energy Control Systems | 3-Ton Guest Room HVAC Unit Controlled by Hotel-Key-Card Activated Energy Control System | 3-Ton Guest Room HVAC Unit, Manually Controlled by Guest | Commercial | Existing | Restaurants | FL Zone 1 | Per end use consumption | 0 | 0 |  |  |  | X | Per Guest Room
Nonequipment | Hotel Card Energy Control Systems | 3-Ton Guest Room HVAC Unit Controlled by Hotel-Key-Card Activated Energy Control System | 3-Ton Guest Room HVAC Unit, Manually Controlled by Guest | Commercial | Existing | Retail | FL Zone 1 | Per end use consumption | 0 | 0 |  |  |  | X | Per Guest Room
Nonequipment | Hotel Card Energy Control Systems | 3-Ton Guest Room HVAC Unit Controlled by Hotel-Key-Card Activated Energy Control System | 3-Ton Guest Room HVAC Unit, Manually Controlled by Guest | Commercial | Existing | Schools K-12 | FL Zone 1 | Per end use consumption | 0 | 0 |  |  |  | X | Per Guest Room
Nonequipment | Hotel Card Energy Control Systems | 3-Ton Guest Room HVAC Unit Controlled by Hotel-Key-Card Activated Energy Control System | 3-Ton Guest Room HVAC Unit, Manually Controlled by Guest | Commercial | Existing | Warehouse | FL Zone 1 | Per end use consumption | 0 | 0 |  |  |  | X | Per Guest Room
Nonequipment | Hotel Card Energy Control Systems | 3-Ton Guest Room HVAC Unit Controlled by Hotel-Key-Card Activated Energy Control System | 3-Ton Guest Room HVAC Unit, Manually Controlled by Guest | Commercial | New | Assembly | FL Zone 1 | Per end use consumption | 0 | 0 |  |  |  | X | Per Guest Room
Nonequipment | Hotel Card Energy Control Systems | 3-Ton Guest Room HVAC Unit Controlled by Hotel-Key-Card Activated Energy Control System | 3-Ton Guest Room HVAC Unit, Manually Controlled by Guest | Commercial | New | College and University | FL Zone 1 | Per end use consumption | 0 | 0 |  |  |  | X | Per Guest Room
Nonequipment | Hotel Card Energy Control Systems | 3-Ton Guest Room HVAC Unit Controlled by Hotel-Key-Card Activated Energy Control System | 3-Ton Guest Room HVAC Unit, Manually Controlled by Guest | Commercial | New | Grocery | FL Zone 1 | Per end use consumption | 0 | 0 |  |  |  | X | Per Guest Room
Nonequipment | Hotel Card Energy Control Systems | 3-Ton Guest Room HVAC Unit Controlled by Hotel-Key-Card Activated Energy Control System | 3-Ton Guest Room HVAC Unit, Manually Controlled by Guest | Commercial | New | Healthcare | FL Zone 1 | Per end use consumption | 0 | 0 |  |  |  | X | Per Guest Room
Nonequipment | Hotel Card Energy Control Systems | 3-Ton Guest Room HVAC Unit Controlled by Hotel-Key-Card Activated Energy Control System | 3-Ton Guest Room HVAC Unit, Manually Controlled by Guest | Commercial | New | Hospitals | FL Zone 1 | Per end use consumption | 0 | 0 |  |  |  | X | Per Guest Room
Nonequipment | Hotel Card Energy Control Systems | 3-Ton Guest Room HVAC Unit Controlled by Hotel-Key-Card Activated Energy Control System | 3-Ton Guest Room HVAC Unit, Manually Controlled by Guest | Commercial | New | Institutional | FL Zone 1 | Per end use consumption | 0 | 0 |  |  |  | X | Per Guest Room
Nonequipment | Hotel Card Energy Control Systems | 3-Ton Guest Room HVAC Unit Controlled by Hotel-Key-Card Activated Energy Control System | 3-Ton Guest Room HVAC Unit, Manually Controlled by Guest | Commercial | New | Lodging/Hospitality | FL Zone 1 | Per end use consumption | 561.42 | 0.042819 |  |  |  | X | Per Guest Room
Nonequipment | Hotel Card Energy Control Systems | 3-Ton Guest Room HVAC Unit Controlled by Hotel-Key-Card Activated Energy Control System | 3-Ton Guest Room HVAC Unit, Manually Controlled by Guest | Commercial | New | Miscellaneous | FL Zone 1 | Per end use consumption | 0 | 0 |  |  |  | X | Per Guest Room
Nonequipment | Hotel Card Energy Control Systems | 3-Ton Guest Room HVAC Unit Controlled by Hotel-Key-Card Activated Energy Control System | 3-Ton Guest Room HVAC Unit, Manually Controlled by Guest | Commercial | New | Offices | FL Zone 1 | Per end use consumption | 0 | 0 |  |  |  | X | Per Guest Room
Nonequipment | Hotel Card Energy Control Systems | 3-Ton Guest Room HVAC Unit Controlled by Hotel-Key-Card Activated Energy Control System | 3-Ton Guest Room HVAC Unit, Manually Controlled by Guest | Commercial | New | Restaurants | FL Zone 1 | Per end use consumption | 0 | 0 |  |  |  | X | Per Guest Room
Nonequipment | Hotel Card Energy Control Systems | 3-Ton Guest Room HVAC Unit Controlled by Hotel-Key-Card Activated Energy Control System | 3-Ton Guest Room HVAC Unit, Manually Controlled by Guest | Commercial | New | Retail | FL Zone 1 | Per end use consumption | 0 | 0 |  |  |  | X | Per Guest Room
Nonequipment | Hotel Card Energy Control Systems | 3-Ton Guest Room HVAC Unit Controlled by Hotel-Key-Card Activated Energy Control System | 3-Ton Guest Room HVAC Unit, Manually Controlled by Guest | Commercial | New | Schools K-12 | FL Zone 1 | Per end use consumption | 0 | 0 |  |  |  | X | Per Guest Room
Nonequipment | Hotel Card Energy Control Systems | 3-Ton Guest Room HVAC Unit Controlled by Hotel-Key-Card Activated Energy Control System | 3-Ton Guest Room HVAC Unit, Manually Controlled by Guest | Commercial | New | Warehouse | FL Zone 1 | Per end use consumption | 0 | 0 |  |  |  | X | Per Guest Room
Nonequipment | HVAC tune-up | HVAC tune-up | Code-Compliant Retrofit PTAC, 1.5 Tons, 7.1 SEER | Commercial | Existing | Assembly | FL Zone 1 | Per Unit | 197.3041 | 0.05
Nonequipment | HVAC tune-up | HVAC tune-up | Code-Compliant Retrofit PTAC, 1.5 Tons, 7.1 SEER | Commercial | Existing | College and University | FL Zone 1 | Per Unit | 218.8913 | 0.05
Nonequipment | HVAC tune-up | HVAC tune-up | Code-Compliant Retrofit PTAC, 1.5 Tons, 7.1 SEER | Commercial | Existing | Grocery | FL Zone 1 | Per Unit | 108.9928 | 0.05
Nonequipment | HVAC tune-up | HVAC tune-up | Code-Compliant Retrofit PTAC, 1.5 Tons, 7.1 SEER | Commercial | Existing | Healthcare | FL Zone 1 | Per Unit | 429.3289 | 0.05
Nonequipment | HVAC tune-up | HVAC tune-up | Code-Compliant Retrofit PTAC, 1.5 Tons, 7.1 SEER | Commercial | Existing | Hospitals | FL Zone 1 | Per Unit | 406.685 | 0.05
Nonequipment | HVAC tune-up | HVAC tune-up | Code-Compliant Retrofit PTAC, 1.5 Tons, 7.1 SEER | Commercial | Existing | Institutional | FL Zone 1 | Per Unit | 106.5774 | 0.05
Nonequipment | HVAC tune-up | HVAC tune-up | Code-Compliant Retrofit PTAC, 1.5 Tons, 7.1 SEER | Commercial | Existing | Lodging/Hospitality | FL Zone 1 | Per Unit | 325.9217 | 0.05
Nonequipment | HVAC tune-up | HVAC tune-up | Code-Compliant Retrofit PTAC, 1.5 Tons, 7.1 SEER | Commercial | Existing | Miscellaneous | FL Zone 1 | Per Unit | 110.2005 | 0.05
Nonequipment | HVAC tune-up | HVAC tune-up | Code-Compliant Retrofit PTAC, 1.5 Tons, 7.1 SEER | Commercial | Existing | Offices | FL Zone 1 | Per Unit | 222.0615 | 0.05
Nonequipment | HVAC tune-up | HVAC tune-up | Code-Compliant Retrofit PTAC, 1.5 Tons, 7.1 SEER | Commercial | Existing | Restaurants | FL Zone 1 | Per Unit | 319.7323 | 0.05
Nonequipment | HVAC tune-up | HVAC tune-up | Code-Compliant Retrofit PTAC, 1.5 Tons, 7.1 SEER | Commercial | Existing | Retail | FL Zone 1 | Per Unit | 250.5928 | 0.05
Nonequipment | HVAC tune-up | HVAC tune-up | Code-Compliant Retrofit PTAC, 1.5 Tons, 7.1 SEER | Commercial | Existing | Schools K-12 | FL Zone 1 | Per Unit | 217.8346 | 0.05
Nonequipment | HVAC tune-up | HVAC tune-up | Code-Compliant Retrofit PTAC, 1.5 Tons, 7.1 SEER | Commercial | Existing | Warehouse | FL Zone 1 | Per Unit | 47.8542 | 0.05
Nonequipment | HVAC tune-up | HVAC tune-up | Code-Compliant New Construction PTAC, 1.5 Tons, 11 SEER | Commercial | New | Assembly | FL Zone 1 | Per Unit | 197.3041 | 0.05
Nonequipment | HVAC tune-up | HVAC tune-up | Code-Compliant New Construction PTAC, 1.5 Tons, 11 SEER | Commercial | New | College and University | FL Zone 1 | Per Unit | 218.8913 | 0.05
Nonequipment | HVAC tune-up | HVAC tune-up | Code-Compliant New Construction PTAC, 1.5 Tons, 11 SEER | Commercial | New | Grocery | FL Zone 1 | Per Unit | 108.9928 | 0.05
Nonequipment | HVAC tune-up | HVAC tune-up | Code-Compliant New Construction PTAC, 1.5 Tons, 11 SEER | Commercial | New | Healthcare | FL Zone 1 | Per Unit | 429.3289 | 0.05
Nonequipment | HVAC tune-up | HVAC tune-up | Code-Compliant New Construction PTAC, 1.5 Tons, 11 SEER | Commercial | New | Hospitals | FL Zone 1 | Per Unit | 406.685 | 0.05
Nonequipment | HVAC tune-up | HVAC tune-up | Code-Compliant New Construction PTAC, 1.5 Tons, 11 SEER | Commercial | New | Institutional | FL Zone 1 | Per Unit | 106.5774 | 0.05
Nonequipment | HVAC tune-up | HVAC tune-up | Code-Compliant New Construction PTAC, 1.5 Tons, 11 SEER | Commercial | New | Lodging/Hospitality | FL Zone 1 | Per Unit | 325.9217 | 0.05
Nonequipment | HVAC tune-up | HVAC tune-up | Code-Compliant New Construction PTAC, 1.5 Tons, 11 SEER | Commercial | New | Miscellaneous | FL Zone 1 | Per Unit | 110.2005 | 0.05
Nonequipment | HVAC tune-up | HVAC tune-up | Code-Compliant New Construction PTAC, 1.5 Tons, 11 SEER | Commercial | New | Offices | FL Zone 1 | Per Unit | 222.0615 | 0.05
Nonequipment | HVAC tune-up | HVAC tune-up | Code-Compliant New Construction PTAC, 1.5 Tons, 11 SEER | Commercial | New | Restaurants | FL Zone 1 | Per Unit | 319.7323 | 0.05
Nonequipment | HVAC tune-up | HVAC tune-up | Code-Compliant New Construction PTAC, 1.5 Tons, 11 SEER | Commercial | New | Retail | FL Zone 1 | Per Unit | 250.5928 | 0.05
Nonequipment | HVAC tune-up | HVAC tune-up | Code-Compliant New Construction PTAC, 1.5 Tons, 11 SEER | Commercial | New | Schools K-12 | FL Zone 1 | Per Unit | 217.8346 | 0.05
Nonequipment | HVAC tune-up | HVAC tune-up | Code-Compliant New Construction PTAC, 1.5 Tons, 11 SEER | Commercial | New | Warehouse | FL Zone 1 | Per Unit | 47.8542 | 0.05
Nonequipment | HVAC tune-up_RTU | HVAC tune-up_RTU | Code-Compliant Retrofit PTAC, 1.5 Tons, 7.1 SEER | Commercial | Existing | Assembly | FL Zone 1 | Per Unit | 986.5206 | 0.05
Nonequipment | HVAC tune-up_RTU | HVAC tune-up_RTU | Code-Compliant Retrofit PTAC, 1.5 Tons, 7.1 SEER | Commercial | Existing | College and University | FL Zone 1 | Per Unit | 1094.4567 | 0.05
Nonequipment | HVAC tune-up_RTU | HVAC tune-up_RTU | Code-Compliant Retrofit PTAC, 1.5 Tons, 7.1 SEER | Commercial | Existing | Grocery | FL Zone 1 | Per Unit | 544.964 | 0.05
Nonequipment | HVAC tune-up_RTU | HVAC tune-up_RTU | Code-Compliant Retrofit PTAC, 1.5 Tons, 7.1 SEER | Commercial | Existing | Healthcare | FL Zone 1 | Per Unit | 2146.6447 | 0.05
Nonequipment | HVAC tune-up_RTU | HVAC tune-up_RTU | Code-Compliant Retrofit PTAC, 1.5 Tons, 7.1 SEER | Commercial | Existing | Hospitals | FL Zone 1 | Per Unit | 2033.4251 | 0.05
Nonequipment | HVAC tune-up_RTU | HVAC tune-up_RTU | Code-Compliant Retrofit PTAC, 1.5 Tons, 7.1 SEER | Commercial | Existing | Institutional | FL Zone 1 | Per Unit | 532.8872 | 0.05
Nonequipment | HVAC tune-up_RTU | HVAC tune-up_RTU | Code-Compliant Retrofit PTAC, 1.5 Tons, 7.1 SEER | Commercial | Existing | Lodging/Hospitality | FL Zone 1 | Per Unit | 1629.6083 | 0.05
Nonequipment | HVAC tune-up_RTU | HVAC tune-up_RTU | Code-Compliant Retrofit PTAC, 1.5 Tons, 7.1 SEER | Commercial | Existing | Miscellaneous | FL Zone 1 | Per Unit | 551.0023 | 0.05
Nonequipment | HVAC tune-up_RTU | HVAC tune-up_RTU | Code-Compliant Retrofit PTAC, 1.5 Tons, 7.1 SEER | Commercial | Existing | Offices | FL Zone 1 | Per Unit | 1110.3075 | 0.05
Nonequipment | HVAC tune-up_RTU | HVAC tune-up_RTU | Code-Compliant Retrofit PTAC, 1.5 Tons, 7.1 SEER | Commercial | Existing | Restaurants | FL Zone 1 | Per Unit | 1598.6616 | 0.05
Nonequipment | HVAC tune-up_RTU | HVAC tune-up_RTU | Code-Compliant Retrofit PTAC, 1.5 Tons, 7.1 SEER | Commercial | Existing | Retail | FL Zone 1 | Per Unit | 1252.9642 | 0.05
Nonequipment | HVAC tune-up_RTU | HVAC tune-up_RTU | Code-Compliant Retrofit PTAC, 1.5 Tons, 7.1 SEER | Commercial | Existing | Schools K-12 | FL Zone 1 | Per Unit | 1089.1731 | 0.05
Nonequipment | HVAC tune-up_RTU | HVAC tune-up_RTU | Code-Compliant Retrofit PTAC, 1.5 Tons, 7.1 SEER | Commercial | Existing | Warehouse | FL Zone 1 | Per Unit | 239.2709 | 0.05
Nonequipment | HVAC tune-up_RTU | HVAC tune-up_RTU | Code-Compliant New Construction PTAC, 1.5 Tons, 11 SEER | Commercial | New | Assembly | FL Zone 1 | Per Unit | 986.5206 | 0.05
Nonequipment | HVAC tune-up_RTU | HVAC tune-up_RTU | Code-Compliant New Construction PTAC, 1.5 Tons, 11 SEER | Commercial | New | College and University | FL Zone 1 | Per Unit | 1094.4567 | 0.05
Nonequipment | HVAC tune-up_RTU | HVAC tune-up_RTU | Code-Compliant New Construction PTAC, 1.5 Tons, 11 SEER | Commercial | New | Grocery | FL Zone 1 | Per Unit | 544.964 | 0.05
Nonequipment | HVAC tune-up_RTU | HVAC tune-up_RTU | Code-Compliant New Construction PTAC, 1.5 Tons, 11 SEER | Commercial | New | Healthcare | FL Zone 1 | Per Unit | 2146.6447 | 0.05
Nonequipment | HVAC tune-up_RTU | HVAC tune-up_RTU | Code-Compliant New Construction PTAC, 1.5 Tons, 11 SEER | Commercial | New | Hospitals | FL Zone 1 | Per Unit | 2033.4251 | 0.05
Nonequipment | HVAC tune-up_RTU | HVAC tune-up_RTU | Code-Compliant New Construction PTAC, 1.5 Tons, 11 SEER | Commercial | New | Institutional | FL Zone 1 | Per Unit | 532.8872 | 0.05
Nonequipment | HVAC tune-up_RTU | HVAC tune-up_RTU | Code-Compliant New Construction PTAC, 1.5 Tons, 11 SEER | Commercial | New | Lodging/Hospitality | FL Zone 1 | Per Unit | 1629.6083 | 0.05
Nonequipment | HVAC tune-up_RTU | HVAC tune-up_RTU | Code-Compliant New Construction PTAC, 1.5 Tons, 11 SEER | Commercial | New | Miscellaneous | FL Zone 1 | Per Unit | 551.0023 | 0.05
Nonequipment | HVAC tune-up_RTU | HVAC tune-up_RTU | Code-Compliant New Construction PTAC, 1.5 Tons, 11 SEER | Commercial | New | Offices | FL Zone 1 | Per Unit | 1110.3075 | 0.05
Nonequipment | HVAC tune-up_RTU | HVAC tune-up_RTU | Code-Compliant New Construction PTAC, 1.5 Tons, 11 SEER | Commercial | New | Restaurants | FL Zone 1 | Per Unit | 1598.6616 | 0.05
Nonequipment | HVAC tune-up_RTU | HVAC tune-up_RTU | Code-Compliant New Construction PTAC, 1.5 Tons, 11 SEER | Commercial | New | Retail | FL Zone 1 | Per Unit | 1252.9642 | 0.05
Nonequipment | HVAC tune-up_RTU | HVAC tune-up_RTU | Code-Compliant New Construction PTAC, 1.5 Tons, 11 SEER | Commercial | New | Schools K-12 | FL Zone 1 | Per Unit | 1089.1731 | 0.05
Nonequipment | HVAC tune-up_RTU | HVAC tune-up_RTU | Code-Compliant New Construction PTAC, 1.5 Tons, 11 SEER | Commercial | New | Warehouse | FL Zone 1 | Per Unit | 239.2709 | 0.05
Nonequipment | Infiltration Reduction - Air Sealing | Reduced leakage through caulking, weather-stripping | 0 | Commercial | Existing | Assembly | FL Zone 1 | Square feet | 0.035928 | 0.0094856
Nonequipment | Infiltration Reduction - Air Sealing | Reduced leakage through caulking, weather-stripping | 0 | Commercial | Existing | College and University | FL Zone 1 | Square feet | 0.01755 | 0.0015882
Nonequipment | Infiltration Reduction - Air Sealing | Reduced leakage through caulking, weather-stripping | 0 | Commercial | Existing | Grocery | FL Zone 1 | Square feet | 0.12218 | 0.0039399
Nonequipment | Infiltration Reduction - Air Sealing | Reduced leakage through caulking, weather-stripping | 0 | Commercial | Existing | Healthcare | FL Zone 1 | Square feet | 0.034044 | 0.0022571
Nonequipment | Infiltration Reduction - Air Sealing | Reduced leakage through caulking, weather-stripping | 0 | Commercial | Existing | Hospitals | FL Zone 1 | Square feet | 0.017611 | 0.00021662
Nonequipment | Infiltration Reduction - Air Sealing | Reduced leakage through caulking, weather-stripping | 0 | Commercial | Existing | Institutional | FL Zone 1 | Square feet | 0.10987 | 0.0019525
Nonequipment | Infiltration Reduction - Air Sealing | Reduced leakage through caulking, weather-stripping | 0 | Commercial | Existing | Lodging/Hospitality | FL Zone 1 | Square feet | 0.082654 | 0.0023802
Nonequipment | Infiltration Reduction - Air Sealing | Reduced leakage through caulking, weather-stripping | 0 | Commercial | Existing | Miscellaneous | FL Zone 1 | Square feet | 0.021962 | 0.0002048
Nonequipment | Infiltration Reduction - Air Sealing | Reduced leakage through caulking, weather-stripping | 0 | Commercial | Existing | Offices | FL Zone 1 | Square feet | 0.15945 | 0.0027398
Nonequipment | Infiltration Reduction - Air Sealing | Reduced leakage through caulking, weather-stripping | 0 | Commercial | Existing | Restaurants | FL Zone 1 | Square feet | 0.11855 | 0.003781
Nonequipment | Infiltration Reduction - Air Sealing | Reduced leakage through caulking, weather-stripping | 0 | Commercial | Existing | Retail | FL Zone 1 | Square feet | 0.051787 | 0.0086567
Nonequipment | Infiltration Reduction - Air Sealing | Reduced leakage through caulking, weather-stripping | 0 | Commercial | Existing | Schools K-12 | FL Zone 1 | Square feet | 0.011827 | 0.0023164
Nonequipment | Infiltration Reduction - Air Sealing | Reduced leakage through caulking, weather-stripping | 0 | Commercial | Existing | Warehouse | FL Zone 1 | Square feet | 0.032705 | 0.023318
Nonequipment | Infiltration Reduction - Air Sealing | Reduced leakage through caulking, weather-stripping | 0 | Commercial | New | Assembly | FL Zone 1 | Square feet | 0.035732 | 0.0094337
Nonequipment | Infiltration Reduction - Air Sealing | Reduced leakage through caulking, weather-stripping | 0 | Commercial | New | College and University | FL Zone 1 | Square feet | 0.017454 | 0.0015795
Nonequipment | Infiltration Reduction - Air Sealing | Reduced leakage through caulking, weather-stripping | 0 | Commercial | New | Grocery | FL Zone 1 | Square feet | 0.12151 | 0.0039183
Nonequipment | Infiltration Reduction - Air Sealing | Reduced leakage through caulking, weather-stripping | 0 | Commercial | New | Healthcare | FL Zone 1 | Square feet | 0.033858 | 0.0022448
Nonequipment | Infiltration Reduction - Air Sealing | Reduced leakage through caulking, weather-stripping | 0 | Commercial | New | Hospitals | FL Zone 1 | Square feet | 0.017514 | 0.00021543
Nonequipment | Infiltration Reduction - Air Sealing | Reduced leakage through caulking, weather-stripping | 0 | Commercial | New | Institutional | FL Zone 1 | Square feet | 0.10927 | 0.0019418
Nonequipment | Infiltration Reduction - Air Sealing | Reduced leakage through caulking, weather-stripping | 0 | Commercial | New | Lodging/Hospitality | FL Zone 1 | Square feet | 0.082202 | 0.0023672
Nonequipment | Infiltration Reduction - Air Sealing | Reduced leakage through caulking, weather-stripping | 0 | Commercial | New | Miscellaneous | FL Zone 1 | Square feet | 0.021842 | 0.00020368
Nonequipment | Infiltration Reduction - Air Sealing | Reduced leakage through caulking, weather-stripping | 0 | Commercial | New | Offices | FL Zone 1 | Square feet | 0.15858 | 0.0027248
Nonequipment | Infiltration Reduction - Air Sealing | Reduced leakage through caulking, weather-stripping | 0 | Commercial | New | Restaurants | FL Zone 1 | Square feet | 0.1179 | 0.0037603
Nonequipment | Infiltration Reduction - Air Sealing | Reduced leakage through caulking, weather-stripping | 0 | Commercial | New | Retail | FL Zone 1 | Square feet | 0.051504 | 0.0086093
Nonequipment | Infiltration Reduction - Air Sealing | Reduced leakage through caulking, weather-stripping | 0 | Commercial | New | Schools K-12 | FL Zone 1 | Square feet | 0.011762 | 0.0023037
Nonequipment | Infiltration Reduction - Air Sealing | Reduced leakage through caulking, weather-stripping | 0 | Commercial | New | Warehouse | FL Zone 1 | Square feet | 0.032526 | 0.02319
Nonequipment | Low U-Value Windows | 100ft2 of Window meeting Energy Star Version 6.0 Requirements (R-Value: 0.27, SHGC: 0.21) | 100ft2 of Window meeting Energy Star Version 5.0 Requirements (R-Value: 0.3, SHGC: 0.21) | Commercial | Existing | Assembly | FL Zone 1 | Per 100 S.F. | 380.0693 | 0.46
Nonequipment | Low U-Value Windows | 100ft2 of Window meeting Energy Star Version 6.0 Requirements (R-Value: 0.27, SHGC: 0.21) | 100ft2 of Window meeting Energy Star Version 5.0 Requirements (R-Value: 0.3, SHGC: 0.21) | Commercial | Existing | College and University | FL Zone 1 | Per 100 S.F. | 380.0693 | 0.46
Nonequipment | Low U-Value Windows | 100ft2 of Window meeting Energy Star Version 6.0 Requirements (R-Value: 0.27, SHGC: 0.21) | 100ft2 of Window meeting Energy Star Version 5.0 Requirements (R-Value: 0.3, SHGC: 0.21) | Commercial | Existing | Grocery | FL Zone 1 | Per 100 S.F. | 380.0693 | 0.46
Nonequipment | Low U-Value Windows | 100ft2 of Window meeting Energy Star Version 6.0 Requirements (R-Value: 0.27, SHGC: 0.21) | 100ft2 of Window meeting Energy Star Version 5.0 Requirements (R-Value: 0.3, SHGC: 0.21) | Commercial | Existing | Healthcare | FL Zone 1 | Per 100 S.F. | 380.0693 | 0.46
Nonequipment | Low U-Value Windows | 100ft2 of Window meeting Energy Star Version 6.0 Requirements (R-Value: 0.27, SHGC: 0.21) | 100ft2 of Window meeting Energy Star Version 5.0 Requirements (R-Value: 0.3, SHGC: 0.21) | Commercial | Existing | Hospitals | FL Zone 1 | Per 100 S.F. | 380.0693 | 0.46
Nonequipment | Low U-Value Windows | 100ft2 of Window meeting Energy Star Version 6.0 Requirements (R-Value: 0.27, SHGC: 0.21) | 100ft2 of Window meeting Energy Star Version 5.0 Requirements (R-Value: 0.3, SHGC: 0.21) | Commercial | Existing | Institutional | FL Zone 1 | Per 100 S.F. | 380.0693 | 0.46
Nonequipment | Low U-Value Windows | 100ft2 of Window meeting Energy Star Version 6.0 Requirements (R-Value: 0.27, SHGC: 0.21) | 100ft2 of Window meeting Energy Star Version 5.0 Requirements (R-Value: 0.3, SHGC: 0.21) | Commercial | Existing | Lodging/Hospitality | FL Zone 1 | Per 100 S.F. | 380.0693 | 0.46
Nonequipment | Low U-Value Windows | 100ft2 of Window meeting Energy Star Version 6.0 Requirements (R-Value: 0.27, SHGC: 0.21) | 100ft2 of Window meeting Energy Star Version 5.0 Requirements (R-Value: 0.3, SHGC: 0.21) | Commercial | Existing | Miscellaneous | FL Zone 1 | Per 100 S.F. | 380.0693 | 0.46
Nonequipment | Low U-Value Windows | 100ft2 of Window meeting Energy Star Version 6.0 Requirements (R-Value: 0.27, SHGC: 0.21) | 100ft2 of Window meeting Energy Star Version 5.0 Requirements (R-Value: 0.3, SHGC: 0.21) | Commercial | Existing | Offices | FL Zone 1 | Per 100 S.F. | 380.0693 | 0.46
Nonequipment | Low U-Value Windows | 100ft2 of Window meeting Energy Star Version 6.0 Requirements (R-Value: 0.27, SHGC: 0.21) | 100ft2 of Window meeting Energy Star Version 5.0 Requirements (R-Value: 0.3, SHGC: 0.21) | Commercial | Existing | Restaurants | FL Zone 1 | Per 100 S.F. | 380.0693 | 0.46
Nonequipment | Low U-Value Windows | 100ft2 of Window meeting Energy Star Version 6.0 Requirements (R-Value: 0.27, SHGC: 0.21) | 100ft2 of Window meeting Energy Star Version 5.0 Requirements (R-Value: 0.3, SHGC: 0.21) | Commercial | Existing | Retail | FL Zone 1 | Per 100 S.F. | 380.0693 | 0.46
Nonequipment | Low U-Value Windows | 100ft2 of Window meeting Energy Star Version 6.0 Requirements (R-Value: 0.27, SHGC: 0.21) | 100ft2 of Window meeting Energy Star Version 5.0 Requirements (R-Value: 0.3, SHGC: 0.21) | Commercial | Existing | Schools K-12 | FL Zone 1 | Per 100 S.F. | 380.0693 | 0.46
Nonequipment | Low U-Value Windows | 100ft2 of Window meeting Energy Star Version 6.0 Requirements (R-Value: 0.27, SHGC: 0.21) | 100ft2 of Window meeting Energy Star Version 5.0 Requirements (R-Value: 0.3, SHGC: 0.21) | Commercial | Existing | Warehouse | FL Zone 1 | Per 100 S.F. | 380.0693 | 0.46
Nonequipment | Low U-Value Windows | 100ft2 of Window meeting Energy Star Version 6.0 Requirements (R-Value: 0.27, SHGC: 0.21) | 100ft2 of Code-Compliant Window (R-Value and SHGC values per IECC) | Commercial | New | Assembly | FL Zone 1 | Per 100 S.F. | 49.5743 | 0.1
Nonequipment | Low U-Value Windows | 100ft2 of Window meeting Energy Star Version 6.0 Requirements (R-Value: 0.27, SHGC: 0.21) | 100ft2 of Code-Compliant Window (R-Value and SHGC values per IECC) | Commercial | New | College and University | FL Zone 1 | Per 100 S.F. | 49.5743 | 0.1
Nonequipment | Low U-Value Windows | 100ft2 of Window meeting Energy Star Version 6.0 Requirements (R-Value: 0.27, SHGC: 0.21) | 100ft2 of Code-Compliant Window (R-Value and SHGC values per IECC) | Commercial | New | Grocery | FL Zone 1 | Per 100 S.F. | 49.5743 | 0.1
Nonequipment | Low U-Value Windows | 100ft2 of Window meeting Energy Star Version 6.0 Requirements (R-Value: 0.27, SHGC: 0.21) | 100ft2 of Code-Compliant Window (R-Value and SHGC values per IECC) | Commercial | New | Healthcare | FL Zone 1 | Per 100 S.F. | 49.5743 | 0.1
Nonequipment | Low U-Value Windows | 100ft2 of Window meeting Energy Star Version 6.0 Requirements (R-Value: 0.27, SHGC: 0.21) | 100ft2 of Code-Compliant Window (R-Value and SHGC values per IECC) | Commercial | New | Hospitals | FL Zone 1 | Per 100 S.F. | 49.5743 | 0.1
Nonequipment | Low U-Value Windows | 100ft2 of Window meeting Energy Star Version 6.0 Requirements (R-Value: 0.27, SHGC: 0.21) | 100ft2 of Code-Compliant Window (R-Value and SHGC values per IECC) | Commercial | New | Institutional | FL Zone 1 | Per 100 S.F. | 49.5743 | 0.1
Nonequipment | Low U-Value Windows | 100ft2 of Window meeting Energy Star Version 6.0 Requirements (R-Value: 0.27, SHGC: 0.21) | 100ft2 of Code-Compliant Window (R-Value and SHGC values per IECC) | Commercial | New | Lodging/Hospitality | FL Zone 1 | Per 100 S.F. | 49.5743 | 0.1
Nonequipment | Low U-Value Windows | 100ft2 of Window meeting Energy Star Version 6.0 Requirements (R-Value: 0.27, SHGC: 0.21) | 100ft2 of Code-Compliant Window (R-Value and SHGC values per IECC) | Commercial | New | Miscellaneous | FL Zone 1 | Per 100 S.F. | 49.5743 | 0.1
Nonequipment | Low U-Value Windows | 100ft2 of Window meeting Energy Star Version 6.0 Requirements (R-Value: 0.27, SHGC: 0.21) | 100ft2 of Code-Compliant Window (R-Value and SHGC values per IECC) | Commercial | New | Offices | FL Zone 1 | Per 100 S.F. | 49.5743 | 0.1
Nonequipment | Low U-Value Windows | 100ft2 of Window meeting Energy Star Version 6.0 Requirements (R-Value: 0.27, SHGC: 0.21) | 100ft2 of Code-Compliant Window (R-Value and SHGC values per IECC) | Commercial | New | Restaurants | FL Zone 1 | Per 100 S.F. | 49.5743 | 0.1
Nonequipment | Low U-Value Windows | 100ft2 of Window meeting Energy Star Version 6.0 Requirements (R-Value: 0.27, SHGC: 0.21) | 100ft2 of Code-Compliant Window (R-Value and SHGC values per IECC) | Commercial | New | Retail | FL Zone 1 | Per 100 S.F. | 49.5743 | 0.1
Nonequipment | Low U-Value Windows | 100ft2 of Window meeting Energy Star Version 6.0 Requirements (R-Value: 0.27, SHGC: 0.21) | 100ft2 of Code-Compliant Window (R-Value and SHGC values per IECC) | Commercial | New | Schools K-12 | FL Zone 1 | Per 100 S.F. | 49.5743 | 0.1
Nonequipment | Low U-Value Windows | 100ft2 of Window meeting Energy Star Version 6.0 Requirements (R-Value: 0.27, SHGC: 0.21) | 100ft2 of Code-Compliant Window (R-Value and SHGC values per IECC) | Commercial | New | Warehouse | FL Zone 1 | Per 100 S.F. | 49.5743 | 0.1
Nonequipment | Programmable Thermostat | Standard Heating and Cooling System with Programmable Thermostat | Standard Heating and Cooling System with Manual Thermostat | Commercial | Existing | Assembly | FL Zone 1 | Per End Use Consumption | 1730.8165 | 0.036 | X | Per Unit | 16
Nonequipment | Programmable Thermostat | Standard Heating and Cooling System with Programmable Thermostat | Standard Heating and Cooling System with Manual Thermostat | Commercial | Existing | College and University | FL Zone 1 | Per End Use Consumption | 10337.4835 | 0.036 | X | Per Unit | 61
Nonequipment | Programmable Thermostat | Standard Heating and Cooling System with Programmable Thermostat | Standard Heating and Cooling System with Manual Thermostat | Commercial | Existing | Grocery | FL Zone 1 | Per End Use Consumption | 4167.1083 | 0.036 | X | Per Unit | 4
Nonequipment | Programmable Thermostat | Standard Heating and Cooling System with Programmable Thermostat | Standard Heating and Cooling System with Manual Thermostat | Commercial | Existing | Healthcare | FL Zone 1 | Per End Use Consumption | 7273.7057 | 0.036 | X | Per Unit | 17
Nonequipment | Programmable Thermostat | Standard Heating and Cooling System with Programmable Thermostat | Standard Heating and Cooling System with Manual Thermostat | Commercial | Existing | Hospitals | FL Zone 1 | Per End Use Consumption | 75790.8694 | 0.036 | X | Per Unit | 168
Nonequipment | Programmable Thermostat | Standard Heating and Cooling System with Programmable Thermostat | Standard Heating and Cooling System with Manual Thermostat | Commercial | Existing | Institutional | FL Zone 1 | Per End Use Consumption | 8408.4813 | 0.036 | X | Per Unit | 17
Nonequipment | Programmable Thermostat | Standard Heating and Cooling System with Programmable Thermostat | Standard Heating and Cooling System with Manual Thermostat | Commercial | Existing | Lodging/Hospitality | FL Zone 1 | Per End Use Consumption | 6897.6783 | 0.036 | X | Per Unit | 27
Nonequipment | Programmable Thermostat | Standard Heating and Cooling System with Programmable Thermostat | Standard Heating and Cooling System with Manual Thermostat | Commercial | Existing | Miscellaneous | FL Zone 1 | Per End Use Consumption | 80163.8039 | 0.036 | X | Per Unit | 231
Nonequipment | Programmable Thermostat | Standard Heating and Cooling System with Programmable Thermostat | Standard Heating and Cooling System with Manual Thermostat | Commercial | Existing | Offices | FL Zone 1 | Per End Use Consumption | 5992.2752 | 0.036 | X | Per Unit | 13
Nonequipment | Programmable Thermostat | Standard Heating and Cooling System with Programmable Thermostat | Standard Heating and Cooling System with Manual Thermostat | Commercial | Existing | Restaurants | FL Zone 1 | Per End Use Consumption | 4342.1523 | 0.036 | X | Per Unit | 5
Nonequipment | Programmable Thermostat | Standard Heating and Cooling System with Programmable Thermostat | Standard Heating and Cooling System with Manual Thermostat | Commercial | Existing | Retail | FL Zone 1 | Per End Use Consumption | 1896.5464 | 0.036 | X | Per Unit | 10
Nonequipment | Programmable Thermostat | Standard Heating and Cooling System with Programmable Thermostat | Standard Heating and Cooling System with Manual Thermostat | Commercial | Existing | Schools K-12 | FL Zone 1 | Per End Use Consumption | 7087.571 | 0.036 | X | Per Unit | 42
Nonequipment | Programmable Thermostat | Standard Heating and Cooling System with Programmable Thermostat | Standard Heating and Cooling System with Manual Thermostat | Commercial | Existing | Warehouse | FL Zone 1 | Per End Use Consumption | 704.082 | 0.036 | X | Per Unit | 13
Nonequipment | Programmable Thermostat | Standard Heating and Cooling System with Programmable Thermostat | Standard Heating and Cooling System with Manual Thermostat | Commercial | New | Assembly | FL Zone 1 | Per End Use Consumption | 1730.8165 | 0.036 | X | Per Unit | 16
Nonequipment | Programmable Thermostat | Standard Heating and Cooling System with Programmable Thermostat | Standard Heating and Cooling System with Manual Thermostat | Commercial | New | College and University | FL Zone 1 | Per End Use Consumption | 10337.4835 | 0.036 | X | Per Unit | 61
Nonequipment | Programmable Thermostat | Standard Heating and Cooling System with Programmable Thermostat | Standard Heating and Cooling System with Manual Thermostat | Commercial | New | Grocery | FL Zone 1 | Per End Use Consumption | 4167.1083 | 0.036 | X | Per Unit | 4
Nonequipment | Programmable Thermostat | Standard Heating and Cooling System with Programmable Thermostat | Standard Heating and Cooling System with Manual Thermostat | Commercial | New | Healthcare | FL Zone 1 | Per End Use Consumption | 7273.7057 | 0.036 | X | Per Unit | 17
Nonequipment | Programmable Thermostat | Standard Heating and Cooling System with Programmable Thermostat | Standard Heating and Cooling System with Manual Thermostat | Commercial | New | Hospitals | FL Zone 1 | Per End Use Consumption | 75790.8694 | 0.036 | X | Per Unit | 168
Nonequipment | Programmable Thermostat | Standard Heating and Cooling System with Programmable Thermostat | Standard Heating and Cooling System with Manual Thermostat | Commercial | New | Institutional | FL Zone 1 | Per End Use Consumption | 8408.4813 | 0.036 | X | Per Unit | 17
Nonequipment | Programmable Thermostat | Standard Heating and Cooling System with Programmable Thermostat | Standard Heating and Cooling System with Manual Thermostat | Commercial | New | Lodging/Hospitality | FL Zone 1 | Per End Use Consumption | 6897.6783 | 0.036 | X | Per Unit | 27
Nonequipment | Programmable Thermostat | Standard Heating and Cooling System with Programmable Thermostat | Standard Heating and Cooling System with Manual Thermostat | Commercial | New | Miscellaneous | FL Zone 1 | Per End Use Consumption | 80163.8039 | 0.036 | X | Per Unit | 231
Nonequipment | Programmable Thermostat | Standard Heating and Cooling System with Programmable Thermostat | Standard Heating and Cooling System with Manual Thermostat | Commercial | New | Offices | FL Zone 1 | Per End Use Consumption | 5992.2752 | 0.036 | X | Per Unit | 13
Nonequipment | Programmable Thermostat | Standard Heating and Cooling System with Programmable Thermostat | Standard Heating and Cooling System with Manual Thermostat | Commercial | New | Restaurants | FL Zone 1 | Per End Use Consumption | 4342.1523 | 0.036 | X | Per Unit | 5
Nonequipment | Programmable Thermostat | Standard Heating and Cooling System with Programmable Thermostat | Standard Heating and Cooling System with Manual Thermostat | Commercial | New | Retail | FL Zone 1 | Per End Use Consumption | 1896.5464 | 0.036 | X | Per Unit | 10
Nonequipment | Programmable Thermostat | Standard Heating and Cooling System with Programmable Thermostat | Standard Heating and Cooling System with Manual Thermostat | Commercial | New | Schools K-12 | FL Zone 1 | Per End Use Consumption | 7087.571 | 0.036 | X | Per Unit | 42
Nonequipment | Programmable Thermostat | Standard Heating and Cooling System with Programmable Thermostat | Standard Heating and Cooling System with Manual Thermostat | Commercial | New | Warehouse | FL Zone 1 | Per End Use Consumption | 704.082 | 0.036 | X | Per Unit | 13
Nonequipment | Roof Insulation | Roof Insulation (built-up roof applicable to flat/low slope roofs) | Market Average Existing Ceiling Insulation | Commercial | Existing | Assembly | FL Zone 1 | Square feet | 0.28151 | 0.074323
Nonequipment | Roof Insulation | Roof Insulation (built-up roof applicable to flat/low slope roofs) | Market Average Existing Ceiling Insulation | Commercial | Existing | College and University | FL Zone 1 | Square feet | 0.28151 | 0.025475
Nonequipment | Roof Insulation | Roof Insulation (built-up roof applicable to flat/low slope roofs) | Market Average Existing Ceiling Insulation | Commercial | Existing | Grocery | FL Zone 1 | Square feet | 0.28151 | 0.009078
Nonequipment | Roof Insulation | Roof Insulation (built-up roof applicable to flat/low slope roofs) | Market Average Existing Ceiling Insulation | Commercial | Existing | Healthcare | FL Zone 1 | Square feet | 0.28151 | 0.018664
Nonequipment | Roof Insulation | Roof Insulation (built-up roof applicable to flat/low slope roofs) | Market Average Existing Ceiling Insulation | Commercial | Existing | Hospitals | FL Zone 1 | Square feet | 0.28151 | 0.0034628
Nonequipment | Roof Insulation | Roof Insulation (built-up roof applicable to flat/low slope roofs) | Market Average Existing Ceiling Insulation | Commercial | Existing | Institutional | FL Zone 1 | Square feet | 0.28151 | 0.0050027
Nonequipment | Roof Insulation | Roof Insulation (built-up roof applicable to flat/low slope roofs) | Market Average Existing Ceiling Insulation | Commercial | Existing | Lodging/Hospitality | FL Zone 1 | Square feet | 0.28151 | 0.0081068
Nonequipment | Roof Insulation | Roof Insulation (built-up roof applicable to flat/low slope roofs) | Market Average Existing Ceiling Insulation | Commercial | Existing | Miscellaneous | FL Zone 1 | Square feet | 0.28151 | 0.0026252
Nonequipment | Roof Insulation | Roof Insulation (built-up roof applicable to flat/low slope roofs) | Market Average Existing Ceiling Insulation | Commercial | Existing | Offices | FL Zone 1 | Square feet | 0.28151 | 0.0048372
Nonequipment | Roof Insulation | Roof Insulation (built-up roof applicable to flat/low slope roofs) | Market Average Existing Ceiling Insulation | Commercial | Existing | Restaurants | FL Zone 1 | Square feet | 0.28151 | 0.0089786
Nonequipment | Roof Insulation | Roof Insulation (built-up roof applicable to flat/low slope roofs) | Market Average Existing Ceiling Insulation | Commercial | Existing | Retail | FL Zone 1 | Square feet | 0.28151 | 0.047057
Nonequipment | Roof Insulation | Roof Insulation (built-up roof applicable to flat/low slope roofs) | Market Average Existing Ceiling Insulation | Commercial | Existing | Schools K-12 | FL Zone 1 | Square feet | 0.28151 | 0.055136
Nonequipment | Roof Insulation | Roof Insulation (built-up roof applicable to flat/low slope roofs) | Market Average Existing Ceiling Insulation | Commercial | Existing | Warehouse | FL Zone 1 | Square feet | 0.28151 | 0.20071
Nonequipment | Roof Insulation | Roof Insulation (built-up roof applicable to flat/low slope roofs) | Code-Compliant Ceiling Insulation | Commercial | New | Assembly | FL Zone 1 | Square feet | 0.13999 | 0.036958
Nonequipment | Roof Insulation | Roof Insulation (built-up roof applicable to flat/low slope roofs) | Code-Compliant Ceiling Insulation | Commercial | New | College and University | FL Zone 1 | Square feet | 0.13999 | 0.012668
Nonequipment | Roof Insulation | Roof Insulation (built-up roof applicable to flat/low slope roofs) | Code-Compliant Ceiling Insulation | Commercial | New | Grocery | FL Zone 1 | Square feet | 0.13999 | 0.0045142
Nonequipment | Roof Insulation | Roof Insulation (built-up roof applicable to flat/low slope roofs) | Code-Compliant Ceiling Insulation | Commercial | New | Healthcare | FL Zone 1 | Square feet | 0.13999 | 0.0092811
Nonequipment | Roof Insulation | Roof Insulation (built-up roof applicable to flat/low slope roofs) | Code-Compliant Ceiling Insulation | Commercial | New | Hospitals | FL Zone 1 | Square feet | 0.13999 | 0.0017219
Nonequipment | Roof Insulation | Roof Insulation (built-up roof applicable to flat/low slope roofs) | Code-Compliant Ceiling Insulation | Commercial | New | Institutional | FL Zone 1 | Square feet | 0.13999 | 0.0024877
Nonequipment | Roof Insulation | Roof Insulation (built-up roof applicable to flat/low slope roofs) | Code-Compliant Ceiling Insulation | Commercial | New | Lodging/Hospitality | FL Zone 1 | Square feet | 0.13999 | 0.0040312
Nonequipment | Roof Insulation | Roof Insulation (built-up roof applicable to flat/low slope roofs) | Code-Compliant Ceiling Insulation | Commercial | New | Miscellaneous | FL Zone 1 | Square feet | 0.13999 | 0.0013054
Nonequipment | Roof Insulation | Roof Insulation (built-up roof applicable to flat/low slope roofs) | Code-Compliant Ceiling Insulation | Commercial | New | Offices | FL Zone 1 | Square feet | 0.13999 | 0.0024053
Nonequipment | Roof Insulation | Roof Insulation (built-up roof applicable to flat/low slope roofs) | Code-Compliant Ceiling Insulation | Commercial | New | Restaurants | FL Zone 1 | Square feet | 0.13999 | 0.0044647
Nonequipment | Roof Insulation | Roof Insulation (built-up roof applicable to flat/low slope roofs) | Code-Compliant Ceiling Insulation | Commercial | New | Retail | FL Zone 1 | Square feet | 0.13999 | 0.0234
Nonequipment | Roof Insulation | Roof Insulation (built-up roof applicable to flat/low slope roofs) | Code-Compliant Ceiling Insulation | Commercial | New | Schools K-12 | FL Zone 1 | Square feet | 0.13999 | 0.027417
Nonequipment | Roof Insulation | Roof Insulation (built-up roof applicable to flat/low slope roofs) | Code-Compliant Ceiling Insulation | Commercial | New | Warehouse | FL Zone 1 | Square feet | 0.13999 | 0.099808
Nonequipment | Smart Thermostat | Standard Heating and Cooling System with Smart Thermostat | Standard Heating and Cooling System with Manual Thermostat | Commercial | Existing | Assembly | FL Zone 1 | Per End Use Consumption | 4807.8235 | 0.1 | X | Per Unit | 16 |  |  | 19267.2533
Nonequipment | Smart Thermostat | Standard Heating and Cooling System with Smart Thermostat | Standard Heating and Cooling System with Manual Thermostat | Commercial | Existing | College and University | FL Zone 1 | Per End Use Consumption | 28715.232 | 0.1 | X | Per Unit | 61 |  |  | 75933.2099
Nonequipment | Smart Thermostat | Standard Heating and Cooling System with Smart Thermostat | Standard Heating and Cooling System with Manual Thermostat | Commercial | Existing | Grocery | FL Zone 1 | Per End Use Consumption | 11575.3008 | 0.1 | X | Per Unit | 4 |  |  | 4711.6968
Nonequipment | Smart Thermostat | Standard Heating and Cooling System with Smart Thermostat | Standard Heating and Cooling System with Manual Thermostat | Commercial | Existing | Healthcare | FL Zone 1 | Per End Use Consumption | 20204.7382 | 0.1 | X | Per Unit | 17 |  |  | 20120.7655
Nonequipment | Smart Thermostat | Standard Heating and Cooling System with Smart Thermostat | Standard Heating and Cooling System with Manual Thermostat | Commercial | Existing | Hospitals | FL Zone 1 | Per End Use Consumption | 210530.1929 | 0.1 | X | Per Unit | 168 |  |  | 209655.211
Nonequipment | Smart Thermostat | Standard Heating and Cooling System with Smart Thermostat | Standard Heating and Cooling System with Manual Thermostat | Commercial | Existing | Institutional | FL Zone 1 | Per End Use Consumption | 23356.8925 | 0.1 | X | Per Unit | 17 |  |  | 20630.2862
Nonequipment | Smart Thermostat | Standard Heating and Cooling System with Smart Thermostat | Standard Heating and Cooling System with Manual Thermostat | Commercial | Existing | Lodging/Hospitality | FL Zone 1 | Per End Use Consumption | 19160.2176 | 0.1 | X | Per Unit | 27 |  |  | 33805.3353 | 1252.0495 | based on | 27 | tstats from GPC
Nonequipment | Smart Thermostat | Standard Heating and Cooling System with Smart Thermostat | Standard Heating and Cooling System with Manual Thermostat | Commercial | Existing | Miscellaneous | FL Zone 1 | Per End Use Consumption | 222677.233 | 0.1 | X | Per Unit | 231 |  |  | 288693.3416
Nonequipment | Smart Thermostat | Standard Heating and Cooling System with Smart Thermostat | Standard Heating and Cooling System with Manual Thermostat | Commercial | Existing | Offices | FL Zone 1 | Per End Use Consumption | 16645.2088 | 0.1 | X | Per Unit | 13 |  |  | 16065.0328
Nonequipment | Smart Thermostat | Standard Heating and Cooling System with Smart Thermostat | Standard Heating and Cooling System with Manual Thermostat | Commercial | Existing | Restaurants | FL Zone 1 | Per End Use Consumption | 12061.5342 | 0.1 | X | Per Unit | 5 |  |  | 5079.7893
Nonequipment | Smart Thermostat | Standard Heating and Cooling System with Smart Thermostat | Standard Heating and Cooling System with Manual Thermostat | Commercial | Existing | Retail | FL Zone 1 | Per End Use Consumption | 5268.1844 | 0.1 | X | Per Unit | 10 |  |  | 11443.846
Nonequipment | Smart Thermostat | Standard Heating and Cooling System with Smart Thermostat | Standard Heating and Cooling System with Manual Thermostat | Commercial | Existing | Schools K-12 | FL Zone 1 | Per End Use Consumption | 19687.6973 | 0.1 | X | Per Unit | 42 |  |  | 52061.2215
Nonequipment | Smart Thermostat | Standard Heating and Cooling System with Smart Thermostat | Standard Heating and Cooling System with Manual Thermostat | Commercial | Existing | Warehouse | FL Zone 1 | Per End Use Consumption | 1955.7834 | 0.1 | X | Per Unit | 13 |  |  | 16063.9925
Nonequipment | Smart Thermostat | Standard Heating and Cooling System with Smart Thermostat | Standard Heating and Cooling System with Manual Thermostat | Commercial | New | Assembly | FL Zone 1 | Per End Use Consumption | 4807.8235 | 0.1 | X | Per Unit | 16
Nonequipment | Smart Thermostat | Standard Heating and Cooling System with Smart Thermostat | Standard Heating and Cooling System with Manual Thermostat | Commercial | New | College and University | FL Zone 1 | Per End Use Consumption | 28715.232 | 0.1 | X | Per Unit | 61
Nonequipment | Smart Thermostat | Standard Heating and Cooling System with Smart Thermostat | Standard Heating and Cooling System with Manual Thermostat | Commercial | New | Grocery | FL Zone 1 | Per End Use Consumption | 11575.3008 | 0.1 | X | Per Unit | 4
Nonequipment | Smart Thermostat | Standard Heating and Cooling System with Smart Thermostat | Standard Heating and Cooling System with Manual Thermostat | Commercial | New | Healthcare | FL Zone 1 | Per End Use Consumption | 20204.7382 | 0.1 | X | Per Unit | 17
Nonequipment | Smart Thermostat | Standard Heating and Cooling System with Smart Thermostat | Standard Heating and Cooling System with Manual Thermostat | Commercial | New | Hospitals | FL Zone 1 | Per End Use Consumption | 210530.1929 | 0.1 | X | Per Unit | 168
Nonequipment | Smart Thermostat | Standard Heating and Cooling System with Smart Thermostat | Standard Heating and Cooling System with Manual Thermostat | Commercial | New | Institutional | FL Zone 1 | Per End Use Consumption | 23356.8925 | 0.1 | X | Per Unit | 17
Nonequipment | Smart Thermostat | Standard Heating and Cooling System with Smart Thermostat | Standard Heating and Cooling System with Manual Thermostat | Commercial | New | Lodging/Hospitality | FL Zone 1 | Per End Use Consumption | 19160.2176 | 0.1 | X | Per Unit | 27
Nonequipment | Smart Thermostat | Standard Heating and Cooling System with Smart Thermostat | Standard Heating and Cooling System with Manual Thermostat | Commercial | New | Miscellaneous | FL Zone 1 | Per End Use Consumption | 222677.233 | 0.1 | X | Per Unit | 231
Nonequipment | Smart Thermostat | Standard Heating and Cooling System with Smart Thermostat | Standard Heating and Cooling System with Manual Thermostat | Commercial | New | Offices | FL Zone 1 | Per End Use Consumption | 16645.2088 | 0.1 | X | Per Unit | 13
Nonequipment | Smart Thermostat | Standard Heating and Cooling System with Smart Thermostat | Standard Heating and Cooling System with Manual Thermostat | Commercial | New | Restaurants | FL Zone 1 | Per End Use Consumption | 12061.5342 | 0.1 | X | Per Unit | 5
Nonequipment | Smart Thermostat | Standard Heating and Cooling System with Smart Thermostat | Standard Heating and Cooling System with Manual Thermostat | Commercial | New | Retail | FL Zone 1 | Per End Use Consumption | 5268.1844 | 0.1 | X | Per Unit | 10
Nonequipment | Smart Thermostat | Standard Heating and Cooling System with Smart Thermostat | Standard Heating and Cooling System with Manual Thermostat | Commercial | New | Schools K-12 | FL Zone 1 | Per End Use Consumption | 19687.6973 | 0.1 | X | Per Unit | 42
Nonequipment | Smart Thermostat | Standard Heating and Cooling System with Smart Thermostat | Standard Heating and Cooling System with Manual Thermostat | Commercial | New | Warehouse | FL Zone 1 | Per End Use Consumption | 1955.7834 | 0.1 | X | Per Unit | 13
Nonequipment | Thermal Energy Storage | Deploy thermal energy storage technology (ice harvester, etc) to shift load | 0 | Commercial | Existing | Assembly | FL Zone 1 | Per End Use Consumption | -633.7788 | -0.015626 | X | Per Ton-h Saved | 3.9872
Nonequipment | Thermal Energy Storage | Deploy thermal energy storage technology (ice harvester, etc) to shift load | 0 | Commercial | Existing | College and University | FL Zone 1 | Per End Use Consumption | -3785.3107 | -0.015626 | X | Per Ton-h Saved | 23.8142
Nonequipment | Thermal Energy Storage | Deploy thermal energy storage technology (ice harvester, etc) to shift load | 0 | Commercial | Existing | Grocery | FL Zone 1 | Per End Use Consumption | -1525.8839 | -0.015626 | X | Per Ton-h Saved | 9.5997
Nonequipment | Thermal Energy Storage | Deploy thermal energy storage technology (ice harvester, etc) to shift load | 0 | Commercial | Existing | Healthcare | FL Zone 1 | Per End Use Consumption | -2663.437 | -0.015626 | X | Per Ton-h Saved | 16.7563
Nonequipment | Thermal Energy Storage | Deploy thermal energy storage technology (ice harvester, etc) to shift load | 0 | Commercial | Existing | Hospitals | FL Zone 1 | Per End Use Consumption | -27752.5944 | -0.015626 | X | Per Ton-h Saved | 174.5978
Nonequipment | Thermal Energy Storage | Deploy thermal energy storage technology (ice harvester, etc) to shift load | 0 | Commercial | Existing | Institutional | FL Zone 1 | Per End Use Consumption | -3078.9615 | -0.015626 | X | Per Ton-h Saved | 19.3704
Nonequipment | Thermal Energy Storage | Deploy thermal energy storage technology (ice harvester, etc) to shift load | 0 | Commercial | Existing | Lodging/Hospitality | FL Zone 1 | Per End Use Consumption | -2525.7458 | -0.015626 | X | Per Ton-h Saved | 15.89
Nonequipment | Thermal Energy Storage | Deploy thermal energy storage technology (ice harvester, etc) to shift load | 0 | Commercial | Existing | Miscellaneous | FL Zone 1 | Per End Use Consumption | -29353.8464 | -0.015626 | X | Per Ton-h Saved | 184.6717
Nonequipment | Thermal Energy Storage | Deploy thermal energy storage technology (ice harvester, etc) to shift load | 0 | Commercial | Existing | Offices | FL Zone 1 | Per End Use Consumption | -2194.2113 | -0.015626 | X | Per Ton-h Saved | 13.8043
Nonequipment | Thermal Energy Storage | Deploy thermal energy storage technology (ice harvester, etc) to shift load | 0 | Commercial | Existing | Restaurants | FL Zone 1 | Per End Use Consumption | -1589.9803 | -0.015626 | X | Per Ton-h Saved | 10.0029
Nonequipment | Thermal Energy Storage | Deploy thermal energy storage technology (ice harvester, etc) to shift load | 0 | Commercial | Existing | Retail | FL Zone 1 | Per End Use Consumption | -694.4647 | -0.015626 | X | Per Ton-h Saved | 4.369
Nonequipment | Thermal Energy Storage | Deploy thermal energy storage technology (ice harvester, etc) to shift load | 0 | Commercial | Existing | Schools K-12 | FL Zone 1 | Per End Use Consumption | -2595.2794 | -0.015626 | X | Per Ton-h Saved | 16.3275
Nonequipment | Thermal Energy Storage | Deploy thermal energy storage technology (ice harvester, etc) to shift load | 0 | Commercial | Existing | Warehouse | FL Zone 1 | Per End Use Consumption | -257.8161 | -0.015626 | X | Per Ton-h Saved | 1.622
Nonequipment | Thermal Energy Storage | Deploy thermal energy storage technology (ice harvester, etc) to shift load | 0 | Commercial | New | Assembly | FL Zone 1 | Per End Use Consumption | -633.7788 | -0.015626 | X | Per Ton-h Saved | 3.9872
Nonequipment | Thermal Energy Storage | Deploy thermal energy storage technology (ice harvester, etc) to shift load | 0 | Commercial | New | College and University | FL Zone 1 | Per End Use Consumption | -3785.3107 | -0.015626 | X | Per Ton-h Saved | 23.8142
Nonequipment | Thermal Energy Storage | Deploy thermal energy storage technology (ice harvester, etc) to shift load | 0 | Commercial | New | Grocery | FL Zone 1 | Per End Use Consumption | -1525.8839 | -0.015626 | X | Per Ton-h Saved | 9.5997
Nonequipment | Thermal Energy Storage | Deploy thermal energy storage technology (ice harvester, etc) to shift load | 0 | Commercial | New | Healthcare | FL Zone 1 | Per End Use Consumption | -2663.437 | -0.015626 | X | Per Ton-h Saved | 16.7563
Nonequipment | Thermal Energy Storage | Deploy thermal energy storage technology (ice harvester, etc) to shift load | 0 | Commercial | New | Hospitals | FL Zone 1 | Per End Use Consumption | -27752.5944 | -0.015626 | X | Per Ton-h Saved | 174.5978
Nonequipment | Thermal Energy Storage | Deploy thermal energy storage technology (ice harvester, etc) to shift load | 0 | Commercial | New | Institutional | FL Zone 1 | Per End Use Consumption | -3078.9615 | -0.015626 | X | Per Ton-h Saved | 19.3704
Nonequipment | Thermal Energy Storage | Deploy thermal energy storage technology (ice harvester, etc) to shift load | 0 | Commercial | New | Lodging/Hospitality | FL Zone 1 | Per End Use Consumption | -2525.7458 | -0.015626 | X | Per Ton-h Saved | 15.89
Nonequipment | Thermal Energy Storage | Deploy thermal energy storage technology (ice harvester, etc) to shift load | 0 | Commercial | New | Miscellaneous | FL Zone 1 | Per End Use Consumption | -29353.8464 | -0.015626 | X | Per Ton-h Saved | 184.6717
Nonequipment | Thermal Energy Storage | Deploy thermal energy storage technology (ice harvester, etc) to shift load | 0 | Commercial | New | Offices | FL Zone 1 | Per End Use Consumption | -2194.2113 | -0.015626 | X | Per Ton-h Saved | 13.8043
Nonequipment | Thermal Energy Storage | Deploy thermal energy storage technology (ice harvester, etc) to shift load | 0 | Commercial | New | Restaurants | FL Zone 1 | Per End Use Consumption | -1589.9803 | -0.015626 | X | Per Ton-h Saved | 10.0029
Nonequipment | Thermal Energy Storage | Deploy thermal energy storage technology (ice harvester, etc) to shift load | 0 | Commercial | New | Retail | FL Zone 1 | Per End Use Consumption | -694.4647 | -0.015626 | X | Per Ton-h Saved | 4.369
Nonequipment | Thermal Energy Storage | Deploy thermal energy storage technology (ice harvester, etc) to shift load | 0 | Commercial | New | Schools K-12 | FL Zone 1 | Per End Use Consumption | -2595.2794 | -0.015626 | X | Per Ton-h Saved | 16.3275
Nonequipment | Thermal Energy Storage | Deploy thermal energy storage technology (ice harvester, etc) to shift load | 0 | Commercial | New | Warehouse | FL Zone 1 | Per End Use Consumption | -257.8161 | -0.015626 | X | Per Ton-h Saved | 1.622
Nonequipment | Wall Insulation | Increased Exterior Above-Grade Wall Insulation (R-See Table Below) | Market Average Existing Exterior Above-Grade Wall Insulation | Commercial | Existing | Assembly | FL Zone 1 | Per Square Foot | 2.1244 | 0.17658
Nonequipment | Wall Insulation | Increased Exterior Above-Grade Wall Insulation (R-See Table Below) | Market Average Existing Exterior Above-Grade Wall Insulation | Commercial | Existing | College and University | FL Zone 1 | Per Square Foot | 2.0633 | 0.10974
Nonequipment | Wall Insulation | Increased Exterior Above-Grade Wall Insulation (R-See Table Below) | Market Average Existing Exterior Above-Grade Wall Insulation | Commercial | Existing | Grocery | FL Zone 1 | Per Square Foot | 2.0935 | 0.029722
Nonequipment | Wall Insulation | Increased Exterior Above-Grade Wall Insulation (R-See Table Below) | Market Average Existing Exterior Above-Grade Wall Insulation | Commercial | Existing | Healthcare | FL Zone 1 | Per Square Foot | 2.0339 | 0.040679
Nonequipment | Wall Insulation | Increased Exterior Above-Grade Wall Insulation (R-See Table Below) | Market Average Existing Exterior Above-Grade Wall Insulation | Commercial | Existing | Hospitals | FL Zone 1 | Per Square Foot | 2.0935 | 0.069915
Nonequipment | Wall Insulation | Increased Exterior Above-Grade Wall Insulation (R-See Table Below) | Market Average Existing Exterior Above-Grade Wall Insulation | Commercial | Existing | Institutional | FL Zone 1 | Per Square Foot | 2.0633 | 0.11961
Nonequipment | Wall Insulation | Increased Exterior Above-Grade Wall Insulation (R-See Table Below) | Market Average Existing Exterior Above-Grade Wall Insulation | Commercial | Existing | Lodging/Hospitality | FL Zone 1 | Per Square Foot | 2.0633 | 0.23008
Nonequipment | Wall Insulation | Increased Exterior Above-Grade Wall Insulation (R-See Table Below) | Market Average Existing Exterior Above-Grade Wall Insulation | Commercial | Existing | Miscellaneous | FL Zone 1 | Per Square Foot | 2.0935 | 0.0046116
Nonequipment | Wall Insulation | Increased Exterior Above-Grade Wall Insulation (R-See Table Below) | Market Average Existing Exterior Above-Grade Wall Insulation | Commercial | Existing | Offices | FL Zone 1 | Per Square Foot | 2.0935 | 0.16983
Nonequipment | Wall Insulation | Increased Exterior Above-Grade Wall Insulation (R-See Table Below) | Market Average Existing Exterior Above-Grade Wall Insulation | Commercial | Existing | Restaurants | FL Zone 1 | Per Square Foot | 2.1244 | 0.03144
Nonequipment | Wall Insulation | Increased Exterior Above-Grade Wall Insulation (R-See Table Below) | Market Average Existing Exterior Above-Grade Wall Insulation | Commercial | Existing | Retail | FL Zone 1 | Per Square Foot | 2.0935 | 0.10478
Nonequipment | Wall Insulation | Increased Exterior Above-Grade Wall Insulation (R-See Table Below) | Market Average Existing Exterior Above-Grade Wall Insulation | Commercial | Existing | Schools K-12 | FL Zone 1 | Per Square Foot | 2.1562 | 0.063991
Nonequipment | Wall Insulation | Increased Exterior Above-Grade Wall Insulation (R-See Table Below) | Market Average Existing Exterior Above-Grade Wall Insulation | Commercial | Existing | Warehouse | FL Zone 1 | Per Square Foot | 2.1244 | 0.30081
Nonequipment | Wall Insulation | Increased Exterior Above-Grade Wall Insulation (R-See Table Below) | Code-Compliant Exterior Above-Grade Wall Insulation | Commercial | New | Assembly | FL Zone 1 | Per Square Foot | 0 | 0
Nonequipment | Wall Insulation | Increased Exterior Above-Grade Wall Insulation (R-See Table Below) | Code-Compliant Exterior Above-Grade Wall Insulation | Commercial | New | College and University | FL Zone 1 | Per Square Foot | 0 | 0
Nonequipment | Wall Insulation | Increased Exterior Above-Grade Wall Insulation (R-See Table Below) | Code-Compliant Exterior Above-Grade Wall Insulation | Commercial | New | Grocery | FL Zone 1 | Per Square Foot | 0 | 0
Nonequipment | Wall Insulation | Increased Exterior Above-Grade Wall Insulation (R-See Table Below) | Code-Compliant Exterior Above-Grade Wall Insulation | Commercial | New | Healthcare | FL Zone 1 | Per Square Foot | 0 | 0
Nonequipment | Wall Insulation | Increased Exterior Above-Grade Wall Insulation (R-See Table Below) | Code-Compliant Exterior Above-Grade Wall Insulation | Commercial | New | Hospitals | FL Zone 1 | Per Square Foot | 0 | 0
Nonequipment | Wall Insulation | Increased Exterior Above-Grade Wall Insulation (R-See Table Below) | Code-Compliant Exterior Above-Grade Wall Insulation | Commercial | New | Institutional | FL Zone 1 | Per Square Foot | 0 | 0
Nonequipment | Wall Insulation | Increased Exterior Above-Grade Wall Insulation (R-See Table Below) | Code-Compliant Exterior Above-Grade Wall Insulation | Commercial | New | Lodging/Hospitality | FL Zone 1 | Per Square Foot | 0 | 0
Nonequipment | Wall Insulation | Increased Exterior Above-Grade Wall Insulation (R-See Table Below) | Code-Compliant Exterior Above-Grade Wall Insulation | Commercial | New | Miscellaneous | FL Zone 1 | Per Square Foot | 0 | 0
Nonequipment | Wall Insulation | Increased Exterior Above-Grade Wall Insulation (R-See Table Below) | Code-Compliant Exterior Above-Grade Wall Insulation | Commercial | New | Offices | FL Zone 1 | Per Square Foot | 0 | 0
Nonequipment | Wall Insulation | Increased Exterior Above-Grade Wall Insulation (R-See Table Below) | Code-Compliant Exterior Above-Grade Wall Insulation | Commercial | New | Restaurants | FL Zone 1 | Per Square Foot | 0 | 0
Nonequipment | Wall Insulation | Increased Exterior Above-Grade Wall Insulation (R-See Table Below) | Code-Compliant Exterior Above-Grade Wall Insulation | Commercial | New | Retail | FL Zone 1 | Per Square Foot | 0 | 0
Nonequipment | Wall Insulation | Increased Exterior Above-Grade Wall Insulation (R-See Table Below) | Code-Compliant Exterior Above-Grade Wall Insulation | Commercial | New | Schools K-12 | FL Zone 1 | Per Square Foot | 0 | 0
Nonequipment | Wall Insulation | Increased Exterior Above-Grade Wall Insulation (R-See Table Below) | Code-Compliant Exterior Above-Grade Wall Insulation | Commercial | New | Warehouse | FL Zone 1 | Per Square Foot | 0 | 0
Nonequipment | Warehouse Loading Dock Seals | Warehouse Loading Dock Seals | 0 | Commercial | Existing | Assembly | FL Zone 1 | Square feet | 0.071857 | 0.018971
Nonequipment | Warehouse Loading Dock Seals | Warehouse Loading Dock Seals | 0 | Commercial | Existing | College and University | FL Zone 1 | Square feet | 0.035101 | 0.0031764
Nonequipment | Warehouse Loading Dock Seals | Warehouse Loading Dock Seals | 0 | Commercial | Existing | Grocery | FL Zone 1 | Square feet | 0.24435 | 0.0078797
Nonequipment | Warehouse Loading Dock Seals | Warehouse Loading Dock Seals | 0 | Commercial | Existing | Healthcare | FL Zone 1 | Square feet | 0.068089 | 0.0045143
Nonequipment | Warehouse Loading Dock Seals | Warehouse Loading Dock Seals | 0 | Commercial | Existing | Hospitals | FL Zone 1 | Square feet | 0.035221 | 0.00043324
Nonequipment | Warehouse Loading Dock Seals | Warehouse Loading Dock Seals | 0 | Commercial | Existing | Institutional | FL Zone 1 | Square feet | 0.21975 | 0.0039051
Nonequipment | Warehouse Loading Dock Seals | Warehouse Loading Dock Seals | 0 | Commercial | Existing | Lodging/Hospitality | FL Zone 1 | Square feet | 0.16531 | 0.0047604
Nonequipment | Warehouse Loading Dock Seals | Warehouse Loading Dock Seals | 0 | Commercial | Existing | Miscellaneous | FL Zone 1 | Square feet | 0.043924 | 0.00040961
Nonequipment | Warehouse Loading Dock Seals | Warehouse Loading Dock Seals | 0 | Commercial | Existing | Offices | FL Zone 1 | Square feet | 0.3189 | 0.0054797
Nonequipment | Warehouse Loading Dock Seals | Warehouse Loading Dock Seals | 0 | Commercial | Existing | Restaurants | FL Zone 1 | Square feet | 0.2371 | 0.0075621
Nonequipment | Warehouse Loading Dock Seals | Warehouse Loading Dock Seals | 0 | Commercial | Existing | Retail | FL Zone 1 | Square feet | 0.10357 | 0.017313
Nonequipment | Warehouse Loading Dock Seals | Warehouse Loading Dock Seals | 0 | Commercial | Existing | Schools K-12 | FL Zone 1 | Square feet | 0.023654 | 0.0046328
Nonequipment | Warehouse Loading Dock Seals | Warehouse Loading Dock Seals | 0 | Commercial | Existing | Warehouse | FL Zone 1 | Square feet | 0.06541 | 0.046636
Nonequipment | Warehouse Loading Dock Seals | Warehouse Loading Dock Seals | 0 | Commercial | New | Assembly | FL Zone 1 | Square feet | 0.071463 | 0.018867
Nonequipment | Warehouse Loading Dock Seals | Warehouse Loading Dock Seals | 0 | Commercial | New | College and University | FL Zone 1 | Square feet | 0.034909 | 0.003159
Nonequipment | Warehouse Loading Dock Seals | Warehouse Loading Dock Seals | 0 | Commercial | New | Grocery | FL Zone 1 | Square feet | 0.24302 | 0.0078366
Nonequipment | Warehouse Loading Dock Seals | Warehouse Loading Dock Seals | 0 | Commercial | New | Healthcare | FL Zone 1 | Square feet | 0.067716 | 0.0044896
Nonequipment | Warehouse Loading Dock Seals | Warehouse Loading Dock Seals | 0 | Commercial | New | Hospitals | FL Zone 1 | Square feet | 0.035029 | 0.00043087
Nonequipment | Warehouse Loading Dock Seals | Warehouse Loading Dock Seals | 0 | Commercial | New | Institutional | FL Zone 1 | Square feet | 0.21854 | 0.0038837
Nonequipment | Warehouse Loading Dock Seals | Warehouse Loading Dock Seals | 0 | Commercial | New | Lodging/Hospitality | FL Zone 1 | Square feet | 0.1644 | 0.0047343
Nonequipment | Warehouse Loading Dock Seals | Warehouse Loading Dock Seals | 0 | Commercial | New | Miscellaneous | FL Zone 1 | Square feet | 0.043684 | 0.00040736
Nonequipment | Warehouse Loading Dock Seals | Warehouse Loading Dock Seals | 0 | Commercial | New | Offices | FL Zone 1 | Square feet | 0.31716 | 0.0054497
Nonequipment | Warehouse Loading Dock Seals | Warehouse Loading Dock Seals | 0 | Commercial | New | Restaurants | FL Zone 1 | Square feet | 0.2358 | 0.0075207
Nonequipment | Warehouse Loading Dock Seals | Warehouse Loading Dock Seals | 0 | Commercial | New | Retail | FL Zone 1 | Square feet | 0.10301 | 0.017219
Nonequipment | Warehouse Loading Dock Seals | Warehouse Loading Dock Seals | 0 | Commercial | New | Schools K-12 | FL Zone 1 | Square feet | 0.023525 | 0.0046075
Nonequipment | Warehouse Loading Dock Seals | Warehouse Loading Dock Seals | 0 | Commercial | New | Warehouse | FL Zone 1 | Square feet | 0.065052 | 0.046381
Nonequipment | Water Cooled Refrigeration Heat Recovery | The heat reclaim system transfers waste heat from refrigeration system to space heating or hot water | 0 | Commercial | Existing | Assembly | FL Zone 1 | Per End Use Consumption | 752.0072 | 0.1 |  | ton | 48.1681
Nonequipment | Water Cooled Refrigeration Heat Recovery | The heat reclaim system transfers waste heat from refrigeration system to space heating or hot water | 0 | Commercial | Existing | College and University | FL Zone 1 | Per End Use Consumption | 4491.4422 | 0.1 |  | ton | 189.833
Nonequipment | Water Cooled Refrigeration Heat Recovery | The heat reclaim system transfers waste heat from refrigeration system to space heating or hot water | 0 | Commercial | Existing | Grocery | FL Zone 1 | Per End Use Consumption | 1810.5302 | 0.1 |  | ton | 11.7792
Nonequipment | Water Cooled Refrigeration Heat Recovery | The heat reclaim system transfers waste heat from refrigeration system to space heating or hot water | 0 | Commercial | Existing | Healthcare | FL Zone 1 | Per End Use Consumption | 3160.2884 | 0.1 |  | ton | 50.3019
Nonequipment | Water Cooled Refrigeration Heat Recovery | The heat reclaim system transfers waste heat from refrigeration system to space heating or hot water | 0 | Commercial | Existing | Hospitals | FL Zone 1 | Per End Use Consumption | 32929.7074 | 0.1 |  | ton | 524.138
Nonequipment | Water Cooled Refrigeration Heat Recovery | The heat reclaim system transfers waste heat from refrigeration system to space heating or hot water | 0 | Commercial | Existing | Institutional | FL Zone 1 | Per End Use Consumption | 3653.327 | 0.1 |  | ton | 51.5757
Nonequipment | Water Cooled Refrigeration Heat Recovery | The heat reclaim system transfers waste heat from refrigeration system to space heating or hot water | 0 | Commercial | Existing | Lodging/Hospitality | FL Zone 1 | Per End Use Consumption | 2996.9115 | 0.1 |  | ton | 84.5133
Nonequipment | Water Cooled Refrigeration Heat Recovery | The heat reclaim system transfers waste heat from refrigeration system to space heating or hot water | 0 | Commercial | Existing | Miscellaneous | FL Zone 1 | Per End Use Consumption | 34829.6652 | 0.1 |  | ton | 76.6672
Nonequipment | Water Cooled Refrigeration Heat Recovery | The heat reclaim system transfers waste heat from refrigeration system to space heating or hot water | 0 | Commercial | Existing | Offices | FL Zone 1 | Per End Use Consumption | 2603.5309 | 0.1 |  | ton | 40.1626
Nonequipment | Water Cooled Refrigeration Heat Recovery | The heat reclaim system transfers waste heat from refrigeration system to space heating or hot water | 0 | Commercial | Existing | Restaurants | FL Zone 1 | Per End Use Consumption | 1886.5835 | 0.1 |  | ton | 12.6995
Nonequipment | Water Cooled Refrigeration Heat Recovery | The heat reclaim system transfers waste heat from refrigeration system to space heating or hot water | 0 | Commercial | Existing | Retail | FL Zone 1 | Per End Use Consumption | 824.0137 | 0.1 |  | ton | 28.6096
Nonequipment | Water Cooled Refrigeration Heat Recovery | The heat reclaim system transfers waste heat from refrigeration system to space heating or hot water | 0 | Commercial | Existing | Schools K-12 | FL Zone 1 | Per End Use Consumption | 3079.4163 | 0.1 |  | ton | 130.1531
Nonequipment | Water Cooled Refrigeration Heat Recovery | The heat reclaim system transfers waste heat from refrigeration system to space heating or hot water | 0 | Commercial | Existing | Warehouse | FL Zone 1 | Per End Use Consumption | 305.9104 | 0.1 |  | ton | 40.16
Nonequipment | Water Cooled Refrigeration Heat Recovery | The heat reclaim system transfers waste heat from refrigeration system to space heating or hot water | 0 | Commercial | New | Assembly | FL Zone 1 | Per End Use Consumption | 752.0072 | 0.1 |  | ton | 48.1681
Nonequipment | Water Cooled Refrigeration Heat Recovery | The heat reclaim system transfers waste heat from refrigeration system to space heating or hot water | 0 | Commercial | New | College and University | FL Zone 1 | Per End Use Consumption | 4491.4422 | 0.1 |  | ton | 189.833
Nonequipment | Water Cooled Refrigeration Heat Recovery | The heat reclaim system transfers waste heat from refrigeration system to space heating or hot water | 0 | Commercial | New | Grocery | FL Zone 1 | Per End Use Consumption | 1810.5302 | 0.1 |  | ton | 11.7792
Nonequipment | Water Cooled Refrigeration Heat Recovery | The heat reclaim system transfers waste heat from refrigeration system to space heating or hot water | 0 | Commercial | New | Healthcare | FL Zone 1 | Per End Use Consumption | 3160.2884 | 0.1 |  | ton | 50.3019
Nonequipment | Water Cooled Refrigeration Heat Recovery | The heat reclaim system transfers waste heat from refrigeration system to space heating or hot water | 0 | Commercial | New | Hospitals | FL Zone 1 | Per End Use Consumption | 32929.7074 | 0.1 |  | ton | 524.138
Nonequipment | Water Cooled Refrigeration Heat Recovery | The heat reclaim system transfers waste heat from refrigeration system to space heating or hot water | 0 | Commercial | New | Institutional | FL Zone 1 | Per End Use Consumption | 3653.327 | 0.1 |  | ton | 51.5757
Nonequipment | Water Cooled Refrigeration Heat Recovery | The heat reclaim system transfers waste heat from refrigeration system to space heating or hot water | 0 | Commercial | New | Lodging/Hospitality | FL Zone 1 | Per End Use Consumption | 2996.9115 | 0.1 |  | ton | 84.5133
Nonequipment | Water Cooled Refrigeration Heat Recovery | The heat reclaim system transfers waste heat from refrigeration system to space heating or hot water | 0 | Commercial | New | Miscellaneous | FL Zone 1 | Per End Use Consumption | 34829.6652 | 0.1 |  | ton | 76.6672
Nonequipment | Water Cooled Refrigeration Heat Recovery | The heat reclaim system transfers waste heat from refrigeration system to space heating or hot water | 0 | Commercial | New | Offices | FL Zone 1 | Per End Use Consumption | 2603.5309 | 0.1 |  | ton | 40.1626
Nonequipment | Water Cooled Refrigeration Heat Recovery | The heat reclaim system transfers waste heat from refrigeration system to space heating or hot water | 0 | Commercial | New | Restaurants | FL Zone 1 | Per End Use Consumption | 1886.5835 | 0.1 |  | ton | 12.6995
Nonequipment | Water Cooled Refrigeration Heat Recovery | The heat reclaim system transfers waste heat from refrigeration system to space heating or hot water | 0 | Commercial | New | Retail | FL Zone 1 | Per End Use Consumption | 824.0137 | 0.1 |  | ton | 28.6096
Nonequipment | Water Cooled Refrigeration Heat Recovery | The heat reclaim system transfers waste heat from refrigeration system to space heating or hot water | 0 | Commercial | New | Schools K-12 | FL Zone 1 | Per End Use Consumption | 3079.4163 | 0.1 |  | ton | 130.1531
Nonequipment | Water Cooled Refrigeration Heat Recovery | The heat reclaim system transfers waste heat from refrigeration system to space heating or hot water | 0 | Commercial | New | Warehouse | FL Zone 1 | Per End Use Consumption | 305.9104 | 0.1 |  | ton | 40.16
Nonequipment | Waterside Economizer | Waterside Economizer | Water Cooled Centrifugal Chiller, 200 Tons, 0.596 kW/ton (IPLV) | Commercial | Existing | Assembly | FL Zone 1 | Per End Use Consumption | 2273.3649 | 0.013027 | X | Per Economizer | 40
Nonequipment | Waterside Economizer | Waterside Economizer | Water Cooled Centrifugal Chiller, 200 Tons, 0.596 kW/ton (IPLV) | Commercial | Existing | College and University | FL Zone 1 | Per End Use Consumption | 2522.0957 | 0.013027 | X | Per Economizer | 40
Nonequipment | Waterside Economizer | Waterside Economizer | Water Cooled Centrifugal Chiller, 200 Tons, 0.596 kW/ton (IPLV) | Commercial | Existing | Grocery | FL Zone 1 | Per End Use Consumption | 1255.8297 | 0.013027 | X | Per Economizer | 40
Nonequipment | Waterside Economizer | Waterside Economizer | Water Cooled Centrifugal Chiller, 200 Tons, 0.596 kW/ton (IPLV) | Commercial | Existing | Healthcare | FL Zone 1 | Per End Use Consumption | 4946.7864 | 0.013027 | X | Per Economizer | 40
Nonequipment | Waterside Economizer | Waterside Economizer | Water Cooled Centrifugal Chiller, 200 Tons, 0.596 kW/ton (IPLV) | Commercial | Existing | Hospitals | FL Zone 1 | Per End Use Consumption | 4685.8799 | 0.013027 | X | Per Economizer | 40
Nonequipment | Waterside Economizer | Waterside Economizer | Water Cooled Centrifugal Chiller, 200 Tons, 0.596 kW/ton (IPLV) | Commercial | Existing | Institutional | FL Zone 1 | Per End Use Consumption | 1227.9997 | 0.013027 | X | Per Economizer | 40
Nonequipment | Waterside Economizer | Waterside Economizer | Water Cooled Centrifugal Chiller, 200 Tons, 0.596 kW/ton (IPLV) | Commercial | Existing | Lodging/Hospitality | FL Zone 1 | Per End Use Consumption | 3755.3136 | 0.013027 | X | Per Economizer | 40
Nonequipment | Waterside Economizer | Waterside Economizer | Water Cooled Centrifugal Chiller, 200 Tons, 0.596 kW/ton (IPLV) | Commercial | Existing | Miscellaneous | FL Zone 1 | Per End Use Consumption | 1269.7447 | 0.013027 | X | Per Economizer | 40
Nonequipment | Waterside Economizer | Waterside Economizer | Water Cooled Centrifugal Chiller, 200 Tons, 0.596 kW/ton (IPLV) | Commercial | Existing | Offices | FL Zone 1 | Per End Use Consumption | 2558.6226 | 0.013027 | X | Per Economizer | 40
Nonequipment | Waterside Economizer | Waterside Economizer | Water Cooled Centrifugal Chiller, 200 Tons, 0.596 kW/ton (IPLV) | Commercial | Existing | Restaurants | FL Zone 1 | Per End Use Consumption | 3683.9991 | 0.013027 | X | Per Economizer | 40
Nonequipment | Waterside Economizer | Waterside Economizer | Water Cooled Centrifugal Chiller, 200 Tons, 0.596 kW/ton (IPLV) | Commercial | Existing | Retail | FL Zone 1 | Per End Use Consumption | 2887.3648 | 0.013027 | X | Per Economizer | 40
Nonequipment | Waterside Economizer | Waterside Economizer | Water Cooled Centrifugal Chiller, 200 Tons, 0.596 kW/ton (IPLV) | Commercial | Existing | Schools K-12 | FL Zone 1 | Per End Use Consumption | 2509.9201 | 0.013027 | X | Per Economizer | 40
Nonequipment | Waterside Economizer | Waterside Economizer | Water Cooled Centrifugal Chiller, 200 Tons, 0.596 kW/ton (IPLV) | Commercial | Existing | Warehouse | FL Zone 1 | Per End Use Consumption | 551.3823 | 0.013027 | X | Per Economizer | 40
Nonequipment | Waterside Economizer | Waterside Economizer | Code-Compliant Water Cooled Centrifugal Chiller, 200 Tons, 0.596 kW/ton (IPLV) | Commercial | New | Assembly | FL Zone 1 | Per End Use Consumption | 2273.3649 | 0.013027 | X | Per Economizer | 40
Nonequipment | Waterside Economizer | Waterside Economizer | Code-Compliant Water Cooled Centrifugal Chiller, 200 Tons, 0.596 kW/ton (IPLV) | Commercial | New | College and University | FL Zone 1 | Per End Use Consumption | 2522.0957 | 0.013027 | X | Per Economizer | 40
Nonequipment | Waterside Economizer | Waterside Economizer | Code-Compliant Water Cooled Centrifugal Chiller, 200 Tons, 0.596 kW/ton (IPLV) | Commercial | New | Grocery | FL Zone 1 | Per End Use Consumption | 1255.8297 | 0.013027 | X | Per Economizer | 40
Nonequipment | Waterside Economizer | Waterside Economizer | Code-Compliant Water Cooled Centrifugal Chiller, 200 Tons, 0.596 kW/ton (IPLV) | Commercial | New | Healthcare | FL Zone 1 | Per End Use Consumption | 4946.7864 | 0.013027 | X | Per Economizer | 40
Nonequipment | Waterside Economizer | Waterside Economizer | Code-Compliant Water Cooled Centrifugal Chiller, 200 Tons, 0.596 kW/ton (IPLV) | Commercial | New | Hospitals | FL Zone 1 | Per End Use Consumption | 4685.8799 | 0.013027 | X | Per Economizer | 40
Nonequipment | Waterside Economizer | Waterside Economizer | Code-Compliant Water Cooled Centrifugal Chiller, 200 Tons, 0.596 kW/ton (IPLV) | Commercial | New | Institutional | FL Zone 1 | Per End Use Consumption | 1227.9997 | 0.013027 | X | Per Economizer | 40
Nonequipment | Waterside Economizer | Waterside Economizer | Code-Compliant Water Cooled Centrifugal Chiller, 200 Tons, 0.596 kW/ton (IPLV) | Commercial | New | Lodging/Hospitality | FL Zone 1 | Per End Use Consumption | 3755.3136 | 0.013027 | X | Per Economizer | 40
Nonequipment | Waterside Economizer | Waterside Economizer | Code-Compliant Water Cooled Centrifugal Chiller, 200 Tons, 0.596 kW/ton (IPLV) | Commercial | New | Miscellaneous | FL Zone 1 | Per End Use Consumption | 1269.7447 | 0.013027 | X | Per Economizer | 40
Nonequipment | Waterside Economizer | Waterside Economizer | Code-Compliant Water Cooled Centrifugal Chiller, 200 Tons, 0.596 kW/ton (IPLV) | Commercial | New | Offices | FL Zone 1 | Per End Use Consumption | 2558.6226 | 0.013027 | X | Per Economizer | 40
Nonequipment | Waterside Economizer | Waterside Economizer | Code-Compliant Water Cooled Centrifugal Chiller, 200 Tons, 0.596 kW/ton (IPLV) | Commercial | New | Restaurants | FL Zone 1 | Per End Use Consumption | 3683.9991 | 0.013027 | X | Per Economizer | 40
Nonequipment | Waterside Economizer | Waterside Economizer | Code-Compliant Water Cooled Centrifugal Chiller, 200 Tons, 0.596 kW/ton (IPLV) | Commercial | New | Retail | FL Zone 1 | Per End Use Consumption | 2887.3648 | 0.013027 | X | Per Economizer | 40
Nonequipment | Waterside Economizer | Waterside Economizer | Code-Compliant Water Cooled Centrifugal Chiller, 200 Tons, 0.596 kW/ton (IPLV) | Commercial | New | Schools K-12 | FL Zone 1 | Per End Use Consumption | 2509.9201 | 0.013027 | X | Per Economizer | 40
Nonequipment | Waterside Economizer | Waterside Economizer | Code-Compliant Water Cooled Centrifugal Chiller, 200 Tons, 0.596 kW/ton (IPLV) | Commercial | New | Warehouse | FL Zone 1 | Per End Use Consumption | 551.3823 | 0.013027 | X | Per Economizer | 40
Nonequipment | Window Sun Protection | Window Sun Protection (Includes sunscreen, film, tinting or overhang to minimize heat gain through window) | Standard Window with below Code Required Minimum SHGC | Commercial | Existing | Assembly | FL Zone 1 | Per 100 S.F. | 126.2408 | 0.16 | X | Per Sq.Ft | 100
Nonequipment | Window Sun Protection | Window Sun Protection (Includes sunscreen, film, tinting or overhang to minimize heat gain through window) | Standard Window with below Code Required Minimum SHGC | Commercial | Existing | College and University | FL Zone 1 | Per 100 S.F. | 126.2408 | 0.16 | X | Per Sq.Ft | 100
Nonequipment | Window Sun Protection | Window Sun Protection (Includes sunscreen, film, tinting or overhang to minimize heat gain through window) | Standard Window with below Code Required Minimum SHGC | Commercial | Existing | Grocery | FL Zone 1 | Per 100 S.F. | 126.2408 | 0.16 | X | Per Sq.Ft | 100
Nonequipment | Window Sun Protection | Window Sun Protection (Includes sunscreen, film, tinting or overhang to minimize heat gain through window) | Standard Window with below Code Required Minimum SHGC | Commercial | Existing | Healthcare | FL Zone 1 | Per 100 S.F. | 126.2408 | 0.16 | X | Per Sq.Ft | 100
Nonequipment | Window Sun Protection | Window Sun Protection (Includes sunscreen, film, tinting or overhang to minimize heat gain through window) | Standard Window with below Code Required Minimum SHGC | Commercial | Existing | Hospitals | FL Zone 1 | Per 100 S.F. | 126.2408 | 0.16 | X | Per Sq.Ft | 100
Nonequipment | Window Sun Protection | Window Sun Protection (Includes sunscreen, film, tinting or overhang to minimize heat gain through window) | Standard Window with below Code Required Minimum SHGC | Commercial | Existing | Institutional | FL Zone 1 | Per 100 S.F. | 126.2408 | 0.16 | X | Per Sq.Ft | 100
Nonequipment | Window Sun Protection | Window Sun Protection (Includes sunscreen, film, tinting or overhang to minimize heat gain through window) | Standard Window with below Code Required Minimum SHGC | Commercial | Existing | Lodging/Hospitality | FL Zone 1 | Per 100 S.F. | 126.2408 | 0.16 | X | Per Sq.Ft | 100
Nonequipment | Window Sun Protection | Window Sun Protection (Includes sunscreen, film, tinting or overhang to minimize heat gain through window) | Standard Window with below Code Required Minimum SHGC | Commercial | Existing | Miscellaneous | FL Zone 1 | Per 100 S.F. | 126.2408 | 0.16 | X | Per Sq.Ft | 100
Nonequipment | Window Sun Protection | Window Sun Protection (Includes sunscreen, film, tinting or overhang to minimize heat gain through window) | Standard Window with below Code Required Minimum SHGC | Commercial | Existing | Offices | FL Zone 1 | Per 100 S.F. | 126.2408 | 0.16 | X | Per Sq.Ft | 100
Nonequipment | Window Sun Protection | Window Sun Protection (Includes sunscreen, film, tinting or overhang to minimize heat gain through window) | Standard Window with below Code Required Minimum SHGC | Commercial | Existing | Restaurants | FL Zone 1 | Per 100 S.F. | 126.2408 | 0.16 | X | Per Sq.Ft | 100
Nonequipment | Window Sun Protection | Window Sun Protection (Includes sunscreen, film, tinting or overhang to minimize heat gain through window) | Standard Window with below Code Required Minimum SHGC | Commercial | Existing | Retail | FL Zone 1 | Per 100 S.F. | 126.2408 | 0.16 | X | Per Sq.Ft | 100
Nonequipment | Window Sun Protection | Window Sun Protection (Includes sunscreen, film, tinting or overhang to minimize heat gain through window) | Standard Window with below Code Required Minimum SHGC | Commercial | Existing | Schools K-12 | FL Zone 1 | Per 100 S.F. | 126.2408 | 0.16 | X | Per Sq.Ft | 100
Nonequipment | Window Sun Protection | Window Sun Protection (Includes sunscreen, film, tinting or overhang to minimize heat gain through window) | Standard Window with below Code Required Minimum SHGC | Commercial | Existing | Warehouse | FL Zone 1 | Per 100 S.F. | 126.2408 | 0.16 | X | Per Sq.Ft | 100
Nonequipment | Window Sun Protection | Window Sun Protection (Includes sunscreen, film, tinting or overhang to minimize heat gain through window) | Standard Window with below Code Required Minimum SHGC | Commercial | New | Assembly | FL Zone 1 | Per 100 S.F. | 75.7445 | 0.16 | X | Per Sq.Ft | 100
Nonequipment | Window Sun Protection | Window Sun Protection (Includes sunscreen, film, tinting or overhang to minimize heat gain through window) | Standard Window with below Code Required Minimum SHGC | Commercial | New | College and University | FL Zone 1 | Per 100 S.F. | 75.7445 | 0.16 | X | Per Sq.Ft | 100
Nonequipment | Window Sun Protection | Window Sun Protection (Includes sunscreen, film, tinting or overhang to minimize heat gain through window) | Standard Window with below Code Required Minimum SHGC | Commercial | New | Grocery | FL Zone 1 | Per 100 S.F. | 75.7445 | 0.16 | X | Per Sq.Ft | 100
Nonequipment | Window Sun Protection | Window Sun Protection (Includes sunscreen, film, tinting or overhang to minimize heat gain through window) | Standard Window with below Code Required Minimum SHGC | Commercial | New | Healthcare | FL Zone 1 | Per 100 S.F. | 75.7445 | 0.16 | X | Per Sq.Ft | 100
Nonequipment | Window Sun Protection | Window Sun Protection (Includes sunscreen, film, tinting or overhang to minimize heat gain through window) | Standard Window with below Code Required Minimum SHGC | Commercial | New | Hospitals | FL Zone 1 | Per 100 S.F. | 75.7445 | 0.16 | X | Per Sq.Ft | 100
Nonequipment | Window Sun Protection | Window Sun Protection (Includes sunscreen, film, tinting or overhang to minimize heat gain through window) | Standard Window with below Code Required Minimum SHGC | Commercial | New | Institutional | FL Zone 1 | Per 100 S.F. | 75.7445 | 0.16 | X | Per Sq.Ft | 100
Nonequipment | Window Sun Protection | Window Sun Protection (Includes sunscreen, film, tinting or overhang to minimize heat gain through window) | Standard Window with below Code Required Minimum SHGC | Commercial | New | Lodging/Hospitality | FL Zone 1 | Per 100 S.F. | 75.7445 | 0.16 | X | Per Sq.Ft | 100
Nonequipment | Window Sun Protection | Window Sun Protection (Includes sunscreen, film, tinting or overhang to minimize heat gain through window) | Standard Window with below Code Required Minimum SHGC | Commercial | New | Miscellaneous | FL Zone 1 | Per 100 S.F. | 75.7445 | 0.16 | X | Per Sq.Ft | 100
Nonequipment | Window Sun Protection | Window Sun Protection (Includes sunscreen, film, tinting or overhang to minimize heat gain through window) | Standard Window with below Code Required Minimum SHGC | Commercial | New | Offices | FL Zone 1 | Per 100 S.F. | 75.7445 | 0.16 | X | Per Sq.Ft | 100
Nonequipment | Window Sun Protection | Window Sun Protection (Includes sunscreen, film, tinting or overhang to minimize heat gain through window) | Standard Window with below Code Required Minimum SHGC | Commercial | New | Restaurants | FL Zone 1 | Per 100 S.F. | 75.7445 | 0.16 | X | Per Sq.Ft | 100
Nonequipment | Window Sun Protection | Window Sun Protection (Includes sunscreen, film, tinting or overhang to minimize heat gain through window) | Standard Window with below Code Required Minimum SHGC | Commercial | New | Retail | FL Zone 1 | Per 100 S.F. | 75.7445 | 0.16 | X | Per Sq.Ft | 100
Nonequipment | Window Sun Protection | Window Sun Protection (Includes sunscreen, film, tinting or overhang to minimize heat gain through window) | Standard Window with below Code Required Minimum SHGC | Commercial | New | Schools K-12 | FL Zone 1 | Per 100 S.F. | 75.7445 | 0.16 | X | Per Sq.Ft | 100
Nonequipment | Window Sun Protection | Window Sun Protection (Includes sunscreen, film, tinting or overhang to minimize heat gain through window) | Standard Window with below Code Required Minimum SHGC | Commercial | New | Warehouse | FL Zone 1 | Per 100 S.F. | 75.7445 | 0.16 | X | Per Sq.Ft | 100
Nonequipment | Bi-Level Lighting Control (Interior) | Bi-Level Controls on Interior Lighting, 500 Watts Controlled | 500 Watts of Lighting, Manually Controlled | Commercial | Existing | Assembly | FL Zone 1 | Per 500W Controlled | 445.78 | 0.31
Nonequipment | Bi-Level Lighting Control (Interior) | Bi-Level Controls on Interior Lighting, 500 Watts Controlled | 500 Watts of Lighting, Manually Controlled | Commercial | Existing | College and University | FL Zone 1 | Per 500W Controlled | 683.24 | 0.31
Nonequipment | Bi-Level Lighting Control (Interior) | Bi-Level Controls on Interior Lighting, 500 Watts Controlled | 500 Watts of Lighting, Manually Controlled | Commercial | Existing | Grocery | FL Zone 1 | Per 500W Controlled | 859.32 | 0.31
Nonequipment | Bi-Level Lighting Control (Interior) | Bi-Level Controls on Interior Lighting, 500 Watts Controlled | 500 Watts of Lighting, Manually Controlled | Commercial | Existing | Healthcare | FL Zone 1 | Per 500W Controlled | 779.34 | 0.31
Nonequipment | Bi-Level Lighting Control (Interior) | Bi-Level Controls on Interior Lighting, 500 Watts Controlled | 500 Watts of Lighting, Manually Controlled | Commercial | Existing | Hospitals | FL Zone 1 | Per 500W Controlled | 1054.31 | 0.31
Nonequipment | Bi-Level Lighting Control (Interior) | Bi-Level Controls on Interior Lighting, 500 Watts Controlled | 500 Watts of Lighting, Manually Controlled | Commercial | Existing | Institutional | FL Zone 1 | Per 500W Controlled | 511.345 | 0.31
Nonequipment | Bi-Level Lighting Control (Interior) | Bi-Level Controls on Interior Lighting, 500 Watts Controlled | 500 Watts of Lighting, Manually Controlled | Commercial | Existing | Lodging/Hospitality | FL Zone 1 | Per 500W Controlled | 581.87 | 0.31
Nonequipment | Bi-Level Lighting Control (Interior) | Bi-Level Controls on Interior Lighting, 500 Watts Controlled | 500 Watts of Lighting, Manually Controlled | Commercial | Existing | Miscellaneous | FL Zone 1 | Per 500W Controlled | 683.24 | 0.31
Nonequipment | Bi-Level Lighting Control (Interior) | Bi-Level Controls on Interior Lighting, 500 Watts Controlled | 500 Watts of Lighting, Manually Controlled | Commercial | Existing | Offices | FL Zone 1 | Per 500W Controlled | 504.215 | 0.31
Nonequipment | Bi-Level Lighting Control (Interior) | Bi-Level Controls on Interior Lighting, 500 Watts Controlled | 500 Watts of Lighting, Manually Controlled | Commercial | Existing | Restaurants | FL Zone 1 | Per 500W Controlled | 520.335 | 0.31
Nonequipment | Bi-Level Lighting Control (Interior) | Bi-Level Controls on Interior Lighting, 500 Watts Controlled | 500 Watts of Lighting, Manually Controlled | Commercial | Existing | Retail | FL Zone 1 | Per 500W Controlled | 772.52 | 0.31
Nonequipment | Bi-Level Lighting Control (Interior) | Bi-Level Controls on Interior Lighting, 500 Watts Controlled | 500 Watts of Lighting, Manually Controlled | Commercial | Existing | Schools K-12 | FL Zone 1 | Per 500W Controlled | 368.745 | 0.31
Nonequipment | Bi-Level Lighting Control (Interior) | Bi-Level Controls on Interior Lighting, 500 Watts Controlled | 500 Watts of Lighting, Manually Controlled | Commercial | Existing | Warehouse | FL Zone 1 | Per 500W Controlled | 592.72 | 0.31
Nonequipment | Bi-Level Lighting Control (Interior) | Bi-Level Controls on Interior Lighting, 500 Watts Controlled | 500 Watts of Lighting, Controlled either Manually or by Sensor as Specified by Code | Commercial | New | Assembly | FL Zone 1 | Per 500W Controlled | 445.78 | 0.31
Nonequipment | Bi-Level Lighting Control (Interior) | Bi-Level Controls on Interior Lighting, 500 Watts Controlled | 500 Watts of Lighting, Controlled either Manually or by Sensor as Specified by Code | Commercial | New | College and University | FL Zone 1 | Per 500W Controlled | 683.24 | 0.31
Nonequipment | Bi-Level Lighting Control (Interior) | Bi-Level Controls on Interior Lighting, 500 Watts Controlled | 500 Watts of Lighting, Controlled either Manually or by Sensor as Specified by Code | Commercial | New | Grocery | FL Zone 1 | Per 500W Controlled | 859.32 | 0.31
Nonequipment | Bi-Level Lighting Control (Interior) | Bi-Level Controls on Interior Lighting, 500 Watts Controlled | 500 Watts of Lighting, Controlled either Manually or by Sensor as Specified by Code | Commercial | New | Healthcare | FL Zone 1 | Per 500W Controlled | 779.34 | 0.31
Nonequipment | Bi-Level Lighting Control (Interior) | Bi-Level Controls on Interior Lighting, 500 Watts Controlled | 500 Watts of Lighting, Controlled either Manually or by Sensor as Specified by Code | Commercial | New | Hospitals | FL Zone 1 | Per 500W Controlled | 1054.31 | 0.31
Nonequipment | Bi-Level Lighting Control (Interior) | Bi-Level Controls on Interior Lighting, 500 Watts Controlled | 500 Watts of Lighting, Controlled either Manually or by Sensor as Specified by Code | Commercial | New | Institutional | FL Zone 1 | Per 500W Controlled | 511.345 | 0.31
Nonequipment | Bi-Level Lighting Control (Interior) | Bi-Level Controls on Interior Lighting, 500 Watts Controlled | 500 Watts of Lighting, Controlled either Manually or by Sensor as Specified by Code | Commercial | New | Lodging/Hospitality | FL Zone 1 | Per 500W Controlled | 581.87 | 0.31
Nonequipment | Bi-Level Lighting Control (Interior) | Bi-Level Controls on Interior Lighting, 500 Watts Controlled | 500 Watts of Lighting, Controlled either Manually or by Sensor as Specified by Code | Commercial | New | Miscellaneous | FL Zone 1 | Per 500W Controlled | 683.24 | 0.31
Nonequipment | Bi-Level Lighting Control (Interior) | Bi-Level Controls on Interior Lighting, 500 Watts Controlled | 500 Watts of Lighting, Controlled either Manually or by Sensor as Specified by Code | Commercial | New | Offices | FL Zone 1 | Per 500W Controlled | 504.215 | 0.31
Nonequipment | Bi-Level Lighting Control (Interior) | Bi-Level Controls on Interior Lighting, 500 Watts Controlled | 500 Watts of Lighting, Controlled either Manually or by Sensor as Specified by Code | Commercial | New | Restaurants | FL Zone 1 | Per 500W Controlled | 520.335 | 0.31
Nonequipment | Bi-Level Lighting Control (Interior) | Bi-Level Controls on Interior Lighting, 500 Watts Controlled | 500 Watts of Lighting, Controlled either Manually or by Sensor as Specified by Code | Commercial | New | Retail | FL Zone 1 | Per 500W Controlled | 772.52 | 0.31
Nonequipment | Bi-Level Lighting Control (Interior) | Bi-Level Controls on Interior Lighting, 500 Watts Controlled | 500 Watts of Lighting, Controlled either Manually or by Sensor as Specified by Code | Commercial | New | Schools K-12 | FL Zone 1 | Per 500W Controlled | 368.745 | 0.31
Nonequipment | Bi-Level Lighting Control (Interior) | Bi-Level Controls on Interior Lighting, 500 Watts Controlled | 500 Watts of Lighting, Controlled either Manually or by Sensor as Specified by Code | Commercial | New | Warehouse | FL Zone 1 | Per 500W Controlled | 592.72 | 0.31
Nonequipment | Interior Lighting Controls | Install Interior Photocell Dimming Controls, 500 Watts Controlled | 500 Watts of Lighting, Manually Controlled | Commercial | Existing | Assembly | FL Zone 1 | Per End Use Consumption | 402.64 | 0.28 |  |  |  | X | Per 500W Controlled
Nonequipment | Interior Lighting Controls | Install Interior Photocell Dimming Controls, 500 Watts Controlled | 500 Watts of Lighting, Manually Controlled | Commercial | Existing | College and University | FL Zone 1 | Per End Use Consumption | 617.12 | 0.28 |  |  |  | X | Per 500W Controlled
Nonequipment | Interior Lighting Controls | Install Interior Photocell Dimming Controls, 500 Watts Controlled | 500 Watts of Lighting, Manually Controlled | Commercial | Existing | Grocery | FL Zone 1 | Per End Use Consumption | 776.16 | 0.28 |  |  |  | X | Per 500W Controlled
Nonequipment | Interior Lighting Controls | Install Interior Photocell Dimming Controls, 500 Watts Controlled | 500 Watts of Lighting, Manually Controlled | Commercial | Existing | Healthcare | FL Zone 1 | Per End Use Consumption | 703.92 | 0.28 |  |  |  | X | Per 500W Controlled
Nonequipment | Interior Lighting Controls | Install Interior Photocell Dimming Controls, 500 Watts Controlled | 500 Watts of Lighting, Manually Controlled | Commercial | Existing | Hospitals | FL Zone 1 | Per End Use Consumption | 952.28 | 0.28 |  |  |  | X | Per 500W Controlled
Nonequipment | Interior Lighting Controls | Install Interior Photocell Dimming Controls, 500 Watts Controlled | 500 Watts of Lighting, Manually Controlled | Commercial | Existing | Institutional | FL Zone 1 | Per End Use Consumption | 461.86 | 0.28 |  |  |  | X | Per 500W Controlled
Nonequipment | Interior Lighting Controls | Install Interior Photocell Dimming Controls, 500 Watts Controlled | 500 Watts of Lighting, Manually Controlled | Commercial | Existing | Lodging/Hospitality | FL Zone 1 | Per End Use Consumption | 525.56 | 0.28 |  |  |  | X | Per 500W Controlled
Nonequipment | Interior Lighting Controls | Install Interior Photocell Dimming Controls, 500 Watts Controlled | 500 Watts of Lighting, Manually Controlled | Commercial | Existing | Miscellaneous | FL Zone 1 | Per End Use Consumption | 617.12 | 0.28 |  |  |  | X | Per 500W Controlled
Nonequipment | Interior Lighting Controls | Install Interior Photocell Dimming Controls, 500 Watts Controlled | 500 Watts of Lighting, Manually Controlled | Commercial | Existing | Offices | FL Zone 1 | Per End Use Consumption | 455.42 | 0.28 |  |  |  | X | Per 500W Controlled
Nonequipment | Interior Lighting Controls | Install Interior Photocell Dimming Controls, 500 Watts Controlled | 500 Watts of Lighting, Manually Controlled | Commercial | Existing | Restaurants | FL Zone 1 | Per End Use Consumption | 469.98 | 0.28 |  |  |  | X | Per 500W Controlled
Nonequipment | Interior Lighting Controls | Install Interior Photocell Dimming Controls, 500 Watts Controlled | 500 Watts of Lighting, Manually Controlled | Commercial | Existing | Retail | FL Zone 1 | Per End Use Consumption | 697.76 | 0.28 |  |  |  | X | Per 500W Controlled
Nonequipment | Interior Lighting Controls | Install Interior Photocell Dimming Controls, 500 Watts Controlled | 500 Watts of Lighting, Manually Controlled | Commercial | Existing | Schools K-12 | FL Zone 1 | Per End Use Consumption | 333.06 | 0.28 |  |  |  | X | Per 500W Controlled
Nonequipment | Interior Lighting Controls | Install Interior Photocell Dimming Controls, 500 Watts Controlled | 500 Watts of Lighting, Manually Controlled | Commercial | Existing | Warehouse | FL Zone 1 | Per End Use Consumption | 535.36 | 0.28 |  |  |  | X | Per 500W Controlled
Nonequipment | Interior Lighting Controls | Install Interior Photocell Dimming Controls, 500 Watts Controlled | 500 Watts of Lighting, Controlled either Manually or by Sensor as Specified by Code | Commercial | New | Assembly | FL Zone 1 | Per End Use Consumption | 402.64 | 0.28 |  |  |  | X | Per 500W Controlled
Nonequipment | Interior Lighting Controls | Install Interior Photocell Dimming Controls, 500 Watts Controlled | 500 Watts of Lighting, Controlled either Manually or by Sensor as Specified by Code | Commercial | New | College and University | FL Zone 1 | Per End Use Consumption | 617.12 | 0.28 |  |  |  | X | Per 500W Controlled
Nonequipment | Interior Lighting Controls | Install Interior Photocell Dimming Controls, 500 Watts Controlled | 500 Watts of Lighting, Controlled either Manually or by Sensor as Specified by Code | Commercial | New | Grocery | FL Zone 1 | Per End Use Consumption | 776.16 | 0.28 |  |  |  | X | Per 500W Controlled
Nonequipment | Interior Lighting Controls | Install Interior Photocell Dimming Controls, 500 Watts Controlled | 500 Watts of Lighting, Controlled either Manually or by Sensor as Specified by Code | Commercial | New | Healthcare | FL Zone 1 | Per End Use Consumption | 703.92 | 0.28 |  |  |  | X | Per 500W Controlled
Nonequipment | Interior Lighting Controls | Install Interior Photocell Dimming Controls, 500 Watts Controlled | 500 Watts of Lighting, Controlled either Manually or by Sensor as Specified by Code | Commercial | New | Hospitals | FL Zone 1 | Per End Use Consumption | 952.28 | 0.28 |  |  |  | X | Per 500W Controlled
Nonequipment | Interior Lighting Controls | Install Interior Photocell Dimming Controls, 500 Watts Controlled | 500 Watts of Lighting, Controlled either Manually or by Sensor as Specified by Code | Commercial | New | Institutional | FL Zone 1 | Per End Use Consumption | 461.86 | 0.28 |  |  |  | X | Per 500W Controlled
Nonequipment | Interior Lighting Controls | Install Interior Photocell Dimming Controls, 500 Watts Controlled | 500 Watts of Lighting, Controlled either Manually or by Sensor as Specified by Code | Commercial | New | Lodging/Hospitality | FL Zone 1 | Per End Use Consumption | 525.56 | 0.28 |  |  |  | X | Per 500W Controlled
Nonequipment | Interior Lighting Controls | Install Interior Photocell Dimming Controls, 500 Watts Controlled | 500 Watts of Lighting, Controlled either Manually or by Sensor as Specified by Code | Commercial | New | Miscellaneous | FL Zone 1 | Per End Use Consumption | 617.12 | 0.28 |  |  |  | X | Per 500W Controlled
Nonequipment | Interior Lighting Controls | Install Interior Photocell Dimming Controls, 500 Watts Controlled | 500 Watts of Lighting, Controlled either Manually or by Sensor as Specified by Code | Commercial | New | Offices | FL Zone 1 | Per End Use Consumption | 455.42 | 0.28 |  |  |  | X | Per 500W Controlled
Nonequipment | Interior Lighting Controls | Install Interior Photocell Dimming Controls, 500 Watts Controlled | 500 Watts of Lighting, Controlled either Manually or by Sensor as Specified by Code | Commercial | New | Restaurants | FL Zone 1 | Per End Use Consumption | 469.98 | 0.28 |  |  |  | X | Per 500W Controlled
Nonequipment | Interior Lighting Controls | Install Interior Photocell Dimming Controls, 500 Watts Controlled | 500 Watts of Lighting, Controlled either Manually or by Sensor as Specified by Code | Commercial | New | Retail | FL Zone 1 | Per End Use Consumption | 697.76 | 0.28 |  |  |  | X | Per 500W Controlled
Nonequipment | Interior Lighting Controls | Install Interior Photocell Dimming Controls, 500 Watts Controlled | 500 Watts of Lighting, Controlled either Manually or by Sensor as Specified by Code | Commercial | New | Schools K-12 | FL Zone 1 | Per End Use Consumption | 333.06 | 0.28 |  |  |  | X | Per 500W Controlled
Nonequipment | Interior Lighting Controls | Install Interior Photocell Dimming Controls, 500 Watts Controlled | 500 Watts of Lighting, Controlled either Manually or by Sensor as Specified by Code | Commercial | New | Warehouse | FL Zone 1 | Per End Use Consumption | 535.36 | 0.28 |  |  |  | X | Per 500W Controlled
Nonequipment | Efficient Motor Belts | Synchronous belt, 98% efficiency | 0 | Commercial | Existing | Assembly | FL Zone 1 | Per Appliance | 94.8071 | 0.01105
Nonequipment | Efficient Motor Belts | Synchronous belt, 98% efficiency | 0 | Commercial | Existing | College and University | FL Zone 1 | Per Appliance | 94.8071 | 0.01105
Nonequipment | Efficient Motor Belts | Synchronous belt, 98% efficiency | 0 | Commercial | Existing | Grocery | FL Zone 1 | Per Appliance | 94.8071 | 0.01105
Nonequipment | Efficient Motor Belts | Synchronous belt, 98% efficiency | 0 | Commercial | Existing | Healthcare | FL Zone 1 | Per Appliance | 94.8071 | 0.01105
Nonequipment | Efficient Motor Belts | Synchronous belt, 98% efficiency | 0 | Commercial | Existing | Hospitals | FL Zone 1 | Per Appliance | 94.8071 | 0.01105
Nonequipment | Efficient Motor Belts | Synchronous belt, 98% efficiency | 0 | Commercial | Existing | Institutional | FL Zone 1 | Per Appliance | 94.8071 | 0.01105
Nonequipment | Efficient Motor Belts | Synchronous belt, 98% efficiency | 0 | Commercial | Existing | Lodging/Hospitality | FL Zone 1 | Per Appliance | 94.8071 | 0.01105
Nonequipment | Efficient Motor Belts | Synchronous belt, 98% efficiency | 0 | Commercial | Existing | Miscellaneous | FL Zone 1 | Per Appliance | 94.8071 | 0.01105
Nonequipment | Efficient Motor Belts | Synchronous belt, 98% efficiency | 0 | Commercial | Existing | Offices | FL Zone 1 | Per Appliance | 94.8071 | 0.01105
Nonequipment | Efficient Motor Belts | Synchronous belt, 98% efficiency | 0 | Commercial | Existing | Restaurants | FL Zone 1 | Per Appliance | 94.8071 | 0.01105
Nonequipment | Efficient Motor Belts | Synchronous belt, 98% efficiency | 0 | Commercial | Existing | Retail | FL Zone 1 | Per Appliance | 94.8071 | 0.01105
Nonequipment | Efficient Motor Belts | Synchronous belt, 98% efficiency | 0 | Commercial | Existing | Schools K-12 | FL Zone 1 | Per Appliance | 94.8071 | 0.01105
Nonequipment | Efficient Motor Belts | Synchronous belt, 98% efficiency | 0 | Commercial | Existing | Warehouse | FL Zone 1 | Per Appliance | 94.8071 | 0.01105
Nonequipment | Efficient Motor Belts | Synchronous belt, 98% efficiency | Standard V-belt, 93% efficiency | Commercial | New | Assembly | FL Zone 1 | Per Appliance | 94.8071 | 0.01105
Nonequipment | Efficient Motor Belts | Synchronous belt, 98% efficiency | Standard V-belt, 93% efficiency | Commercial | New | College and University | FL Zone 1 | Per Appliance | 94.8071 | 0.01105
Nonequipment | Efficient Motor Belts | Synchronous belt, 98% efficiency | Standard V-belt, 93% efficiency | Commercial | New | Grocery | FL Zone 1 | Per Appliance | 94.8071 | 0.01105
Nonequipment | Efficient Motor Belts | Synchronous belt, 98% efficiency | Standard V-belt, 93% efficiency | Commercial | New | Healthcare | FL Zone 1 | Per Appliance | 94.8071 | 0.01105
Nonequipment | Efficient Motor Belts | Synchronous belt, 98% efficiency | Standard V-belt, 93% efficiency | Commercial | New | Hospitals | FL Zone 1 | Per Appliance | 94.8071 | 0.01105
Nonequipment | Efficient Motor Belts | Synchronous belt, 98% efficiency | Standard V-belt, 93% efficiency | Commercial | New | Institutional | FL Zone 1 | Per Appliance | 94.8071 | 0.01105
Nonequipment | Efficient Motor Belts | Synchronous belt, 98% efficiency | Standard V-belt, 93% efficiency | Commercial | New | Lodging/Hospitality | FL Zone 1 | Per Appliance | 94.8071 | 0.01105
Nonequipment | Efficient Motor Belts | Synchronous belt, 98% efficiency | Standard V-belt, 93% efficiency | Commercial | New | Miscellaneous | FL Zone 1 | Per Appliance | 94.8071 | 0.01105
Nonequipment | Efficient Motor Belts | Synchronous belt, 98% efficiency | Standard V-belt, 93% efficiency | Commercial | New | Offices | FL Zone 1 | Per Appliance | 94.8071 | 0.01105
Nonequipment | Efficient Motor Belts | Synchronous belt, 98% efficiency | Standard V-belt, 93% efficiency | Commercial | New | Restaurants | FL Zone 1 | Per Appliance | 94.8071 | 0.01105
Nonequipment | Efficient Motor Belts | Synchronous belt, 98% efficiency | Standard V-belt, 93% efficiency | Commercial | New | Retail | FL Zone 1 | Per Appliance | 94.8071 | 0.01105
Nonequipment | Efficient Motor Belts | Synchronous belt, 98% efficiency | Standard V-belt, 93% efficiency | Commercial | New | Schools K-12 | FL Zone 1 | Per Appliance | 94.8071 | 0.01105
Nonequipment | Efficient Motor Belts | Synchronous belt, 98% efficiency | Standard V-belt, 93% efficiency | Commercial | New | Warehouse | FL Zone 1 | Per Appliance | 94.8071 | 0.01105
Nonequipment | Engine Block Timer | Plug-in timer that activates engine block timer to reduce unnecessary run time | 0 | Commercial | Existing | Assembly | FL Zone 1 | Per Appliance | 259.2 | 0.36
Nonequipment | Engine Block Timer | Plug-in timer that activates engine block timer to reduce unnecessary run time | 0 | Commercial | Existing | College and University | FL Zone 1 | Per Appliance | 259.2 | 0.36
Nonequipment | Engine Block Timer | Plug-in timer that activates engine block timer to reduce unnecessary run time | 0 | Commercial | Existing | Grocery | FL Zone 1 | Per Appliance | 259.2 | 0.36
Nonequipment | Engine Block Timer | Plug-in timer that activates engine block timer to reduce unnecessary run time | 0 | Commercial | Existing | Healthcare | FL Zone 1 | Per Appliance | 259.2 | 0.36
Nonequipment | Engine Block Timer | Plug-in timer that activates engine block timer to reduce unnecessary run time | 0 | Commercial | Existing | Hospitals | FL Zone 1 | Per Appliance | 259.2 | 0.36
Nonequipment | Engine Block Timer | Plug-in timer that activates engine block timer to reduce unnecessary run time | 0 | Commercial | Existing | Institutional | FL Zone 1 | Per Appliance | 259.2 | 0.36
Nonequipment | Engine Block Timer | Plug-in timer that activates engine block timer to reduce unnecessary run time | 0 | Commercial | Existing | Lodging/Hospitality | FL Zone 1 | Per Appliance | 259.2 | 0.36
Nonequipment | Engine Block Timer | Plug-in timer that activates engine block timer to reduce unnecessary run time | 0 | Commercial | Existing | Miscellaneous | FL Zone 1 | Per Appliance | 259.2 | 0.36
Nonequipment | Engine Block Timer | Plug-in timer that activates engine block timer to reduce unnecessary run time | 0 | Commercial | Existing | Offices | FL Zone 1 | Per Appliance | 259.2 | 0.36
Nonequipment | Engine Block Timer | Plug-in timer that activates engine block timer to reduce unnecessary run time | 0 | Commercial | Existing | Restaurants | FL Zone 1 | Per Appliance | 259.2 | 0.36
Nonequipment | Engine Block Timer | Plug-in timer that activates engine block timer to reduce unnecessary run time | 0 | Commercial | Existing | Retail | FL Zone 1 | Per Appliance | 259.2 | 0.36
Nonequipment | Engine Block Timer | Plug-in timer that activates engine block timer to reduce unnecessary run time | 0 | Commercial | Existing | Schools K-12 | FL Zone 1 | Per Appliance | 259.2 | 0.36
Nonequipment | Engine Block Timer | Plug-in timer that activates engine block timer to reduce unnecessary run time | 0 | Commercial | Existing | Warehouse | FL Zone 1 | Per Appliance | 259.2 | 0.36
Nonequipment | Engine Block Timer | Plug-in timer that activates engine block timer to reduce unnecessary run time | no timer | Commercial | New | Assembly | FL Zone 1 | Per Appliance | 259.2 | 0.36
Nonequipment | Engine Block Timer | Plug-in timer that activates engine block timer to reduce unnecessary run time | no timer | Commercial | New | College and University | FL Zone 1 | Per Appliance | 259.2 | 0.36
Nonequipment | Engine Block Timer | Plug-in timer that activates engine block timer to reduce unnecessary run time | no timer | Commercial | New | Grocery | FL Zone 1 | Per Appliance | 259.2 | 0.36
Nonequipment | Engine Block Timer | Plug-in timer that activates engine block timer to reduce unnecessary run time | no timer | Commercial | New | Healthcare | FL Zone 1 | Per Appliance | 259.2 | 0.36
Nonequipment | Engine Block Timer | Plug-in timer that activates engine block timer to reduce unnecessary run time | no timer | Commercial | New | Hospitals | FL Zone 1 | Per Appliance | 259.2 | 0.36
Nonequipment | Engine Block Timer | Plug-in timer that activates engine block timer to reduce unnecessary run time | no timer | Commercial | New | Institutional | FL Zone 1 | Per Appliance | 259.2 | 0.36
Nonequipment | Engine Block Timer | Plug-in timer that activates engine block timer to reduce unnecessary run time | no timer | Commercial | New | Lodging/Hospitality | FL Zone 1 | Per Appliance | 259.2 | 0.36
Nonequipment | Engine Block Timer | Plug-in timer that activates engine block timer to reduce unnecessary run time | no timer | Commercial | New | Miscellaneous | FL Zone 1 | Per Appliance | 259.2 | 0.36
Nonequipment | Engine Block Timer | Plug-in timer that activates engine block timer to reduce unnecessary run time | no timer | Commercial | New | Offices | FL Zone 1 | Per Appliance | 259.2 | 0.36
Nonequipment | Engine Block Timer | Plug-in timer that activates engine block timer to reduce unnecessary run time | no timer | Commercial | New | Restaurants | FL Zone 1 | Per Appliance | 259.2 | 0.36
Nonequipment | Engine Block Timer | Plug-in timer that activates engine block timer to reduce unnecessary run time | no timer | Commercial | New | Retail | FL Zone 1 | Per Appliance | 259.2 | 0.36
Nonequipment | Engine Block Timer | Plug-in timer that activates engine block timer to reduce unnecessary run time | no timer | Commercial | New | Schools K-12 | FL Zone 1 | Per Appliance | 259.2 | 0.36
Nonequipment | Engine Block Timer | Plug-in timer that activates engine block timer to reduce unnecessary run time | no timer | Commercial | New | Warehouse | FL Zone 1 | Per Appliance | 259.2 | 0.36
Nonequipment | Regenerative Drive Elevator Motor | Regenerative drive produced energy when motor in overhaul condition | 0 | Commercial | Existing | Assembly | FL Zone 1 | Per Appliance | 2027.9355 | 0.062105
Nonequipment | Regenerative Drive Elevator Motor | Regenerative drive produced energy when motor in overhaul condition | 0 | Commercial | Existing | College and University | FL Zone 1 | Per Appliance | 2027.9355 | 0.062105
Nonequipment | Regenerative Drive Elevator Motor | Regenerative drive produced energy when motor in overhaul condition | 0 | Commercial | Existing | Grocery | FL Zone 1 | Per Appliance | 2027.9355 | 0.062105
Nonequipment | Regenerative Drive Elevator Motor | Regenerative drive produced energy when motor in overhaul condition | 0 | Commercial | Existing | Healthcare | FL Zone 1 | Per Appliance | 2027.9355 | 0.062105
Nonequipment | Regenerative Drive Elevator Motor | Regenerative drive produced energy when motor in overhaul condition | 0 | Commercial | Existing | Hospitals | FL Zone 1 | Per Appliance | 2027.9355 | 0.062105
Nonequipment | Regenerative Drive Elevator Motor | Regenerative drive produced energy when motor in overhaul condition | 0 | Commercial | Existing | Institutional | FL Zone 1 | Per Appliance | 2027.9355 | 0.062105
Nonequipment | Regenerative Drive Elevator Motor | Regenerative drive produced energy when motor in overhaul condition | 0 | Commercial | Existing | Lodging/Hospitality | FL Zone 1 | Per Appliance | 2027.9355 | 0.062105
Nonequipment | Regenerative Drive Elevator Motor | Regenerative drive produced energy when motor in overhaul condition | 0 | Commercial | Existing | Miscellaneous | FL Zone 1 | Per Appliance | 2027.9355 | 0.062105
Nonequipment | Regenerative Drive Elevator Motor | Regenerative drive produced energy when motor in overhaul condition | 0 | Commercial | Existing | Offices | FL Zone 1 | Per Appliance | 2027.9355 | 0.062105
Nonequipment | Regenerative Drive Elevator Motor | Regenerative drive produced energy when motor in overhaul condition | 0 | Commercial | Existing | Restaurants | FL Zone 1 | Per Appliance | 2027.9355 | 0.062105
Nonequipment | Regenerative Drive Elevator Motor | Regenerative drive produced energy when motor in overhaul condition | 0 | Commercial | Existing | Retail | FL Zone 1 | Per Appliance | 2027.9355 | 0.062105
Nonequipment | Regenerative Drive Elevator Motor | Regenerative drive produced energy when motor in overhaul condition | 0 | Commercial | Existing | Schools K-12 | FL Zone 1 | Per Appliance | 2027.9355 | 0.062105
Nonequipment | Regenerative Drive Elevator Motor | Regenerative drive produced energy when motor in overhaul condition | 0 | Commercial | Existing | Warehouse | FL Zone 1 | Per Appliance | 2027.9355 | 0.062105
Nonequipment | Regenerative Drive Elevator Motor | Regenerative drive produced energy when motor in overhaul condition | Geared non-regenerative, variable voltage, variable frequency | Commercial | New | Assembly | FL Zone 1 | Per Appliance | 2027.9355 | 0.062105
Nonequipment | Regenerative Drive Elevator Motor | Regenerative drive produced energy when motor in overhaul condition | Geared non-regenerative, variable voltage, variable frequency | Commercial | New | College and University | FL Zone 1 | Per Appliance | 2027.9355 | 0.062105
Nonequipment | Regenerative Drive Elevator Motor | Regenerative drive produced energy when motor in overhaul condition | Geared non-regenerative, variable voltage, variable frequency | Commercial | New | Grocery | FL Zone 1 | Per Appliance | 2027.9355 | 0.062105
Nonequipment | Regenerative Drive Elevator Motor | Regenerative drive produced energy when motor in overhaul condition | Geared non-regenerative, variable voltage, variable frequency | Commercial | New | Healthcare | FL Zone 1 | Per Appliance | 2027.9355 | 0.062105
Nonequipment | Regenerative Drive Elevator Motor | Regenerative drive produced energy when motor in overhaul condition | Geared non-regenerative, variable voltage, variable frequency | Commercial | New | Hospitals | FL Zone 1 | Per Appliance | 2027.9355 | 0.062105
Nonequipment | Regenerative Drive Elevator Motor | Regenerative drive produced energy when motor in overhaul condition | Geared non-regenerative, variable voltage, variable frequency | Commercial | New | Institutional | FL Zone 1 | Per Appliance | 2027.9355 | 0.062105
Nonequipment | Regenerative Drive Elevator Motor | Regenerative drive produced energy when motor in overhaul condition | Geared non-regenerative, variable voltage, variable frequency | Commercial | New | Lodging/Hospitality | FL Zone 1 | Per Appliance | 2027.9355 | 0.062105
Nonequipment | Regenerative Drive Elevator Motor | Regenerative drive produced energy when motor in overhaul condition | Geared non-regenerative, variable voltage, variable frequency | Commercial | New | Miscellaneous | FL Zone 1 | Per Appliance | 2027.9355 | 0.062105
Nonequipment | Regenerative Drive Elevator Motor | Regenerative drive produced energy when motor in overhaul condition | Geared non-regenerative, variable voltage, variable frequency | Commercial | New | Offices | FL Zone 1 | Per Appliance | 2027.9355 | 0.062105
Nonequipment | Regenerative Drive Elevator Motor | Regenerative drive produced energy when motor in overhaul condition | Geared non-regenerative, variable voltage, variable frequency | Commercial | New | Restaurants | FL Zone 1 | Per Appliance | 2027.9355 | 0.062105
Nonequipment | Regenerative Drive Elevator Motor | Regenerative drive produced energy when motor in overhaul condition | Geared non-regenerative, variable voltage, variable frequency | Commercial | New | Retail | FL Zone 1 | Per Appliance | 2027.9355 | 0.062105
Nonequipment | Regenerative Drive Elevator Motor | Regenerative drive produced energy when motor in overhaul condition | Geared non-regenerative, variable voltage, variable frequency | Commercial | New | Schools K-12 | FL Zone 1 | Per Appliance | 2027.9355 | 0.062105
Nonequipment | Regenerative Drive Elevator Motor | Regenerative drive produced energy when motor in overhaul condition | Geared non-regenerative, variable voltage, variable frequency | Commercial | New | Warehouse | FL Zone 1 | Per Appliance | 2027.9355 | 0.062105
Nonequipment | VSD Controlled Compressor | Variable Speed Drive Control - includes all non-HVAC applications | 0 | Commercial | Existing | Assembly | FL Zone 1 | Per End Use Consumption | 13160.16 | 0.20787 |  | 20 HP compressor | 1
Nonequipment | VSD Controlled Compressor | Variable Speed Drive Control - includes all non-HVAC applications | 0 | Commercial | Existing | College and University | FL Zone 1 | Per End Use Consumption | 13160.16 | 0.20787 |  | 20 HP compressor | 1
Nonequipment | VSD Controlled Compressor | Variable Speed Drive Control - includes all non-HVAC applications | 0 | Commercial | Existing | Grocery | FL Zone 1 | Per End Use Consumption | 13160.16 | 0.20787 |  | 20 HP compressor | 1
Nonequipment | VSD Controlled Compressor | Variable Speed Drive Control - includes all non-HVAC applications | 0 | Commercial | Existing | Healthcare | FL Zone 1 | Per End Use Consumption | 13160.16 | 0.20787 |  | 20 HP compressor | 1
Nonequipment | VSD Controlled Compressor | Variable Speed Drive Control - includes all non-HVAC applications | 0 | Commercial | Existing | Hospitals | FL Zone 1 | Per End Use Consumption | 13160.16 | 0.20787 |  | 20 HP compressor | 1
Nonequipment | VSD Controlled Compressor | Variable Speed Drive Control - includes all non-HVAC applications | 0 | Commercial | Existing | Institutional | FL Zone 1 | Per End Use Consumption | 13160.16 | 0.20787 |  | 20 HP compressor | 1
Nonequipment | VSD Controlled Compressor | Variable Speed Drive Control - includes all non-HVAC applications | 0 | Commercial | Existing | Lodging/Hospitality | FL Zone 1 | Per End Use Consumption | 13160.16 | 0.20787 |  | 20 HP compressor | 1
Nonequipment | VSD Controlled Compressor | Variable Speed Drive Control - includes all non-HVAC applications | 0 | Commercial | Existing | Miscellaneous | FL Zone 1 | Per End Use Consumption | 13160.16 | 0.20787 |  | 20 HP compressor | 1
Nonequipment | VSD Controlled Compressor | Variable Speed Drive Control - includes all non-HVAC applications | 0 | Commercial | Existing | Offices | FL Zone 1 | Per End Use Consumption | 13160.16 | 0.20787 |  | 20 HP compressor | 1
Nonequipment | VSD Controlled Compressor | Variable Speed Drive Control - includes all non-HVAC applications | 0 | Commercial | Existing | Restaurants | FL Zone 1 | Per End Use Consumption | 13160.16 | 0.20787 |  | 20 HP compressor | 1
Nonequipment | VSD Controlled Compressor | Variable Speed Drive Control - includes all non-HVAC applications | 0 | Commercial | Existing | Retail | FL Zone 1 | Per End Use Consumption | 13160.16 | 0.20787 |  | 20 HP compressor | 1
Nonequipment | VSD Controlled Compressor | Variable Speed Drive Control - includes all non-HVAC applications | 0 | Commercial | Existing | Schools K-12 | FL Zone 1 | Per End Use Consumption | 13160.16 | 0.20787 |  | 20 HP compressor | 1
Nonequipment | VSD Controlled Compressor | Variable Speed Drive Control - includes all non-HVAC applications | 0 | Commercial | Existing | Warehouse | FL Zone 1 | Per End Use Consumption | 13160.16 | 0.20787 |  | 20 HP compressor | 1
Nonequipment | VSD Controlled Compressor | Variable Speed Drive Control - includes all non-HVAC applications | Standard Control System | Commercial | New | Assembly | FL Zone 1 | Per End Use Consumption | 13160.16 | 0.20787 |  | 20 HP compressor | 1
Nonequipment | VSD Controlled Compressor | Variable Speed Drive Control - includes all non-HVAC applications | Standard Control System | Commercial | New | College and University | FL Zone 1 | Per End Use Consumption | 13160.16 | 0.20787 |  | 20 HP compressor | 1
Nonequipment | VSD Controlled Compressor | Variable Speed Drive Control - includes all non-HVAC applications | Standard Control System | Commercial | New | Grocery | FL Zone 1 | Per End Use Consumption | 13160.16 | 0.20787 |  | 20 HP compressor | 1
Nonequipment | VSD Controlled Compressor | Variable Speed Drive Control - includes all non-HVAC applications | Standard Control System | Commercial | New | Healthcare | FL Zone 1 | Per End Use Consumption | 13160.16 | 0.20787 |  | 20 HP compressor | 1
Nonequipment | VSD Controlled Compressor | Variable Speed Drive Control - includes all non-HVAC applications | Standard Control System | Commercial | New | Hospitals | FL Zone 1 | Per End Use Consumption | 13160.16 | 0.20787 |  | 20 HP compressor | 1
Nonequipment | VSD Controlled Compressor | Variable Speed Drive Control - includes all non-HVAC applications | Standard Control System | Commercial | New | Institutional | FL Zone 1 | Per End Use Consumption | 13160.16 | 0.20787 |  | 20 HP compressor | 1
Nonequipment | VSD Controlled Compressor | Variable Speed Drive Control - includes all non-HVAC applications | Standard Control System | Commercial | New | Lodging/Hospitality | FL Zone 1 | Per End Use Consumption | 13160.16 | 0.20787 |  | 20 HP compressor | 1
Nonequipment | VSD Controlled Compressor | Variable Speed Drive Control - includes all non-HVAC applications | Standard Control System | Commercial | New | Miscellaneous | FL Zone 1 | Per End Use Consumption | 13160.16 | 0.20787 |  | 20 HP compressor | 1
Nonequipment | VSD Controlled Compressor | Variable Speed Drive Control - includes all non-HVAC applications | Standard Control System | Commercial | New | Offices | FL Zone 1 | Per End Use Consumption | 13160.16 | 0.20787 |  | 20 HP compressor | 1
Nonequipment | VSD Controlled Compressor | Variable Speed Drive Control - includes all non-HVAC applications | Standard Control System | Commercial | New | Restaurants | FL Zone 1 | Per End Use Consumption | 13160.16 | 0.20787 |  | 20 HP compressor | 1
Nonequipment | VSD Controlled Compressor | Variable Speed Drive Control - includes all non-HVAC applications | Standard Control System | Commercial | New | Retail | FL Zone 1 | Per End Use Consumption | 13160.16 | 0.20787 |  | 20 HP compressor | 1
Nonequipment | VSD Controlled Compressor | Variable Speed Drive Control - includes all non-HVAC applications | Standard Control System | Commercial | New | Schools K-12 | FL Zone 1 | Per End Use Consumption | 13160.16 | 0.20787 |  | 20 HP compressor | 1
Nonequipment | VSD Controlled Compressor | Variable Speed Drive Control - includes all non-HVAC applications | Standard Control System | Commercial | New | Warehouse | FL Zone 1 | Per End Use Consumption | 13160.16 | 0.20787 |  | 20 HP compressor | 1
Nonequipment | Network PC Power Management | One computer and monitor attached to centralized energy management system that controls when desktop computers and monitors plugged into a network power down to lower power states. | One computer and monitor, manually controlled | Commercial | Existing | Assembly | FL Zone 1 | Per Computer Connected | 2661.0035 | 0.56497 | X | Per Computer | 22
Nonequipment | Network PC Power Management | One computer and monitor attached to centralized energy management system that controls when desktop computers and monitors plugged into a network power down to lower power states. | One computer and monitor, manually controlled | Commercial | Existing | College and University | FL Zone 1 | Per Computer Connected | 6992.2928 | 0.56497 | X | Per Computer | 57
Nonequipment | Network PC Power Management | One computer and monitor attached to centralized energy management system that controls when desktop computers and monitors plugged into a network power down to lower power states. | One computer and monitor, manually controlled | Commercial | Existing | Grocery | FL Zone 1 | Per Computer Connected | 3386.2106 | 0.56497 | X | Per Computer | 28
Nonequipment | Network PC Power Management | One computer and monitor attached to centralized energy management system that controls when desktop computers and monitors plugged into a network power down to lower power states. | One computer and monitor, manually controlled | Commercial | Existing | Healthcare | FL Zone 1 | Per Computer Connected | 4758.9388 | 0.56497 | X | Per Computer | 39
Nonequipment | Network PC Power Management | One computer and monitor attached to centralized energy management system that controls when desktop computers and monitors plugged into a network power down to lower power states. | One computer and monitor, manually controlled | Commercial | Existing | Hospitals | FL Zone 1 | Per Computer Connected | 41742.7 | 0.56497 | X | Per Computer | 337
Nonequipment | Network PC Power Management | One computer and monitor attached to centralized energy management system that controls when desktop computers and monitors plugged into a network power down to lower power states. | One computer and monitor, manually controlled | Commercial | Existing | Institutional | FL Zone 1 | Per Computer Connected | 4344.3187 | 0.56497 | X | Per Computer | 36
Nonequipment | Network PC Power Management | One computer and monitor attached to centralized energy management system that controls when desktop computers and monitors plugged into a network power down to lower power states. | One computer and monitor, manually controlled | Commercial | Existing | Lodging/Hospitality | FL Zone 1 | Per Computer Connected | 3907.5345 | 0.56497 | X | Per Computer | 32
Nonequipment | Network PC Power Management | One computer and monitor attached to centralized energy management system that controls when desktop computers and monitors plugged into a network power down to lower power states. | One computer and monitor, manually controlled | Commercial | Existing | Miscellaneous | FL Zone 1 | Per Computer Connected | 58330.5263 | 0.56497 | X | Per Computer | 471
Nonequipment | Network PC Power Management | One computer and monitor attached to centralized energy management system that controls when desktop computers and monitors plugged into a network power down to lower power states. | One computer and monitor, manually controlled | Commercial | Existing | Offices | FL Zone 1 | Per Computer Connected | 3302.5466 | 0.56497 | X | Per Computer | 27
Nonequipment | Network PC Power Management | One computer and monitor attached to centralized energy management system that controls when desktop computers and monitors plugged into a network power down to lower power states. | One computer and monitor, manually controlled | Commercial | Existing | Restaurants | FL Zone 1 | Per Computer Connected | 3183.805 | 0.56497 | X | Per Computer | 26
Nonequipment | Network PC Power Management | One computer and monitor attached to centralized energy management system that controls when desktop computers and monitors plugged into a network power down to lower power states. | One computer and monitor, manually controlled | Commercial | Existing | Retail | FL Zone 1 | Per Computer Connected | 1440.5919 | 0.56497 | X | Per Computer | 12
Nonequipment | Network PC Power Management | One computer and monitor attached to centralized energy management system that controls when desktop computers and monitors plugged into a network power down to lower power states. | One computer and monitor, manually controlled | Commercial | Existing | Schools K-12 | FL Zone 1 | Per Computer Connected | 4794.046 | 0.56497 | X | Per Computer | 39
Nonequipment | Network PC Power Management | One computer and monitor attached to centralized energy management system that controls when desktop computers and monitors plugged into a network power down to lower power states. | One computer and monitor, manually controlled | Commercial | Existing | Warehouse | FL Zone 1 | Per Computer Connected | 391.5584 | 0.56497 | X | Per Computer | 4
Nonequipment | Network PC Power Management | One computer and monitor attached to centralized energy management system that controls when desktop computers and monitors plugged into a network power down to lower power states. | One computer and monitor, manually controlled | Commercial | New | Assembly | FL Zone 1 | Per Computer Connected | 2661.0035 | 0.56497 | X | Per Computer | 22
Nonequipment | Network PC Power Management | One computer and monitor attached to centralized energy management system that controls when desktop computers and monitors plugged into a network power down to lower power states. | One computer and monitor, manually controlled | Commercial | New | College and University | FL Zone 1 | Per Computer Connected | 6992.2928 | 0.56497 | X | Per Computer | 57
Nonequipment | Network PC Power Management | One computer and monitor attached to centralized energy management system that controls when desktop computers and monitors plugged into a network power down to lower power states. | One computer and monitor, manually controlled | Commercial | New | Grocery | FL Zone 1 | Per Computer Connected | 3386.2106 | 0.56497 | X | Per Computer | 28
Nonequipment | Network PC Power Management | One computer and monitor attached to centralized energy management system that controls when desktop computers and monitors plugged into a network power down to lower power states. | One computer and monitor, manually controlled | Commercial | New | Healthcare | FL Zone 1 | Per Computer Connected | 4758.9388 | 0.56497 | X | Per Computer | 39
Nonequipment | Network PC Power Management | One computer and monitor attached to centralized energy management system that controls when desktop computers and monitors plugged into a network power down to lower power states. | One computer and monitor, manually controlled | Commercial | New | Hospitals | FL Zone 1 | Per Computer Connected | 41742.7 | 0.56497 | X | Per Computer | 337
Nonequipment | Network PC Power Management | One computer and monitor attached to centralized energy management system that controls when desktop computers and monitors plugged into a network power down to lower power states. | One computer and monitor, manually controlled | Commercial | New | Institutional | FL Zone 1 | Per Computer Connected | 4344.3187 | 0.56497 | X | Per Computer | 36
Nonequipment | Network PC Power Management | One computer and monitor attached to centralized energy management system that controls when desktop computers and monitors plugged into a network power down to lower power states. | One computer and monitor, manually controlled | Commercial | New | Lodging/Hospitality | FL Zone 1 | Per Computer Connected | 3907.5345 | 0.56497 | X | Per Computer | 32
Nonequipment | Network PC Power Management | One computer and monitor attached to centralized energy management system that controls when desktop computers and monitors plugged into a network power down to lower power states. | One computer and monitor, manually controlled | Commercial | New | Miscellaneous | FL Zone 1 | Per Computer Connected | 58330.5263 | 0.56497 | X | Per Computer | 471
Nonequipment | Network PC Power Management | One computer and monitor attached to centralized energy management system that controls when desktop computers and monitors plugged into a network power down to lower power states. | One computer and monitor, manually controlled | Commercial | New | Offices | FL Zone 1 | Per Computer Connected | 3302.5466 | 0.56497 | X | Per Computer | 27
Nonequipment | Network PC Power Management | One computer and monitor attached to centralized energy management system that controls when desktop computers and monitors plugged into a network power down to lower power states. | One computer and monitor, manually controlled | Commercial | New | Restaurants | FL Zone 1 | Per Computer Connected | 3183.805 | 0.56497 | X | Per Computer | 26
Nonequipment | Network PC Power Management | One computer and monitor attached to centralized energy management system that controls when desktop computers and monitors plugged into a network power down to lower power states. | One computer and monitor, manually controlled | Commercial | New | Retail | FL Zone 1 | Per Computer Connected | 1440.5919 | 0.56497 | X | Per Computer | 12
Nonequipment | Network PC Power Management | One computer and monitor attached to centralized energy management system that controls when desktop computers and monitors plugged into a network power down to lower power states. | One computer and monitor, manually controlled | Commercial | New | Schools K-12 | FL Zone 1 | Per Computer Connected | 4794.046 | 0.56497 | X | Per Computer | 39
Nonequipment | Network PC Power Management | One computer and monitor attached to centralized energy management system that controls when desktop computers and monitors plugged into a network power down to lower power states. | One computer and monitor, manually controlled | Commercial | New | Warehouse | FL Zone 1 | Per Computer Connected | 391.5584 | 0.56497 | X | Per Computer | 4
Nonequipment | Smart Strip Plug Outlet | One Smart Strip Plug Outlet | One Standard plug strip/outlet | Commercial | Existing | Assembly | FL Zone 1 | Per End Use Consumption | 55.9044 | 0.011869 | X | Per Smart Strip | 1
Nonequipment | Smart Strip Plug Outlet | One Smart Strip Plug Outlet | One Standard plug strip/outlet | Commercial | Existing | College and University | FL Zone 1 | Per End Use Consumption | 146.8994 | 0.011869 | X | Per Smart Strip | 2
Nonequipment | Smart Strip Plug Outlet | One Smart Strip Plug Outlet | One Standard plug strip/outlet | Commercial | Existing | Grocery | FL Zone 1 | Per End Use Consumption | 71.1401 | 0.011869 | X | Per Smart Strip | 1
Nonequipment | Smart Strip Plug Outlet | One Smart Strip Plug Outlet | One Standard plug strip/outlet | Commercial | Existing | Healthcare | FL Zone 1 | Per End Use Consumption | 99.9794 | 0.011869 | X | Per Smart Strip | 1
Nonequipment | Smart Strip Plug Outlet | One Smart Strip Plug Outlet | One Standard plug strip/outlet | Commercial | Existing | Hospitals | FL Zone 1 | Per End Use Consumption | 876.9623 | 0.011869 | X | Per Smart Strip | 8
Nonequipment | Smart Strip Plug Outlet | One Smart Strip Plug Outlet | One Standard plug strip/outlet | Commercial | Existing | Institutional | FL Zone 1 | Per End Use Consumption | 91.2687 | 0.011869 | X | Per Smart Strip | 1
Nonequipment | Smart Strip Plug Outlet | One Smart Strip Plug Outlet | One Standard plug strip/outlet | Commercial | Existing | Lodging/Hospitality | FL Zone 1 | Per End Use Consumption | 82.0924 | 0.011869 | X | Per Smart Strip | 1
Nonequipment | Smart Strip Plug Outlet | One Smart Strip Plug Outlet | One Standard plug strip/outlet | Commercial | Existing | Miscellaneous | FL Zone 1 | Per End Use Consumption | 1225.4519 | 0.011869 | X | Per Smart Strip | 11
Nonequipment | Smart Strip Plug Outlet | One Smart Strip Plug Outlet | One Standard plug strip/outlet | Commercial | Existing | Offices | FL Zone 1 | Per End Use Consumption | 69.3824 | 0.011869 | X | Per Smart Strip | 1
Nonequipment | Smart Strip Plug Outlet | One Smart Strip Plug Outlet | One Standard plug strip/outlet | Commercial | Existing | Restaurants | FL Zone 1 | Per End Use Consumption | 66.8878 | 0.011869 | X | Per Smart Strip | 1
Nonequipment | Smart Strip Plug Outlet | One Smart Strip Plug Outlet | One Standard plug strip/outlet | Commercial | Existing | Retail | FL Zone 1 | Per End Use Consumption | 30.265 | 0.011869 | X | Per Smart Strip | 1
Nonequipment | Smart Strip Plug Outlet | One Smart Strip Plug Outlet | One Standard plug strip/outlet | Commercial | Existing | Schools K-12 | FL Zone 1 | Per End Use Consumption | 100.717 | 0.011869 | X | Per Smart Strip | 1
Nonequipment | Smart Strip Plug Outlet | One Smart Strip Plug Outlet | One Standard plug strip/outlet | Commercial | Existing | Warehouse | FL Zone 1 | Per End Use Consumption | 8.2262 | 0.011869 | X | Per Smart Strip | 1
Nonequipment | Smart Strip Plug Outlet | One Smart Strip Plug Outlet | One Standard plug strip/outlet | Commercial | New | Assembly | FL Zone 1 | Per End Use Consumption | 55.9044 | 0.011869 | X | Per Smart Strip | 1
Nonequipment | Smart Strip Plug Outlet | One Smart Strip Plug Outlet | One Standard plug strip/outlet | Commercial | New | College and University | FL Zone 1 | Per End Use Consumption | 146.8994 | 0.011869 | X | Per Smart Strip | 2
Nonequipment | Smart Strip Plug Outlet | One Smart Strip Plug Outlet | One Standard plug strip/outlet | Commercial | New | Grocery | FL Zone 1 | Per End Use Consumption | 71.1401 | 0.011869 | X | Per Smart Strip | 1
Nonequipment | Smart Strip Plug Outlet | One Smart Strip Plug Outlet | One Standard plug strip/outlet | Commercial | New | Healthcare | FL Zone 1 | Per End Use Consumption | 99.9794 | 0.011869 | X | Per Smart Strip | 1
Nonequipment | Smart Strip Plug Outlet | One Smart Strip Plug Outlet | One Standard plug strip/outlet | Commercial | New | Hospitals | FL Zone 1 | Per End Use Consumption | 876.9623 | 0.011869 | X | Per Smart Strip | 8
Nonequipment | Smart Strip Plug Outlet | One Smart Strip Plug Outlet | One Standard plug strip/outlet | Commercial | New | Institutional | FL Zone 1 | Per End Use Consumption | 91.2687 | 0.011869 | X | Per Smart Strip | 1
Nonequipment | Smart Strip Plug Outlet | One Smart Strip Plug Outlet | One Standard plug strip/outlet | Commercial | New | Lodging/Hospitality | FL Zone 1 | Per End Use Consumption | 82.0924 | 0.011869 | X | Per Smart Strip | 1
Nonequipment | Smart Strip Plug Outlet | One Smart Strip Plug Outlet | One Standard plug strip/outlet | Commercial | New | Miscellaneous | FL Zone 1 | Per End Use Consumption | 1225.4519 | 0.011869 | X | Per Smart Strip | 11
Nonequipment | Smart Strip Plug Outlet | One Smart Strip Plug Outlet | One Standard plug strip/outlet | Commercial | New | Offices | FL Zone 1 | Per End Use Consumption | 69.3824 | 0.011869 | X | Per Smart Strip | 1
Nonequipment | Smart Strip Plug Outlet | One Smart Strip Plug Outlet | One Standard plug strip/outlet | Commercial | New | Restaurants | FL Zone 1 | Per End Use Consumption | 66.8878 | 0.011869 | X | Per Smart Strip | 1
Nonequipment | Smart Strip Plug Outlet | One Smart Strip Plug Outlet | One Standard plug strip/outlet | Commercial | New | Retail | FL Zone 1 | Per End Use Consumption | 30.265 | 0.011869 | X | Per Smart Strip | 1
Nonequipment | Smart Strip Plug Outlet | One Smart Strip Plug Outlet | One Standard plug strip/outlet | Commercial | New | Schools K-12 | FL Zone 1 | Per End Use Consumption | 100.717 | 0.011869 | X | Per Smart Strip | 1
Nonequipment | Smart Strip Plug Outlet | One Smart Strip Plug Outlet | One Standard plug strip/outlet | Commercial | New | Warehouse | FL Zone 1 | Per End Use Consumption | 8.2262 | 0.011869 | X | Per Smart Strip | 1
Nonequipment | Anti-Sweat Controls | One Linear Foot of Medium Temperature Reach-In Case with Anti-Sweat Heater Controls | One Linear Foot of Medium Temperature Reach-In Case without Anti-Sweat Heater Controls | Commercial | Existing | Assembly | FL Zone 1 | Per Linear Foot of Refrigerated Case | 1022.6336 | 0.85 |  |  |  | X | Per Door
Nonequipment | Anti-Sweat Controls | One Linear Foot of Medium Temperature Reach-In Case with Anti-Sweat Heater Controls | One Linear Foot of Medium Temperature Reach-In Case without Anti-Sweat Heater Controls | Commercial | Existing | College and University | FL Zone 1 | Per Linear Foot of Refrigerated Case | 1022.6336 | 0.85 |  |  |  | X | Per Door
Nonequipment | Anti-Sweat Controls | One Linear Foot of Medium Temperature Reach-In Case with Anti-Sweat Heater Controls | One Linear Foot of Medium Temperature Reach-In Case without Anti-Sweat Heater Controls | Commercial | Existing | Grocery | FL Zone 1 | Per Linear Foot of Refrigerated Case | 1022.6336 | 0.85 |  |  |  | X | Per Door
Nonequipment | Anti-Sweat Controls | One Linear Foot of Medium Temperature Reach-In Case with Anti-Sweat Heater Controls | One Linear Foot of Medium Temperature Reach-In Case without Anti-Sweat Heater Controls | Commercial | Existing | Healthcare | FL Zone 1 | Per Linear Foot of Refrigerated Case | 1022.6336 | 0.85 |  |  |  | X | Per Door
Nonequipment | Anti-Sweat Controls | One Linear Foot of Medium Temperature Reach-In Case with Anti-Sweat Heater Controls | One Linear Foot of Medium Temperature Reach-In Case without Anti-Sweat Heater Controls | Commercial | Existing | Hospitals | FL Zone 1 | Per Linear Foot of Refrigerated Case | 1022.6336 | 0.85 |  |  |  | X | Per Door
Nonequipment | Anti-Sweat Controls | One Linear Foot of Medium Temperature Reach-In Case with Anti-Sweat Heater Controls | One Linear Foot of Medium Temperature Reach-In Case without Anti-Sweat Heater Controls | Commercial | Existing | Institutional | FL Zone 1 | Per Linear Foot of Refrigerated Case | 1022.6336 | 0.85 |  |  |  | X | Per Door
Nonequipment | Anti-Sweat Controls | One Linear Foot of Medium Temperature Reach-In Case with Anti-Sweat Heater Controls | One Linear Foot of Medium Temperature Reach-In Case without Anti-Sweat Heater Controls | Commercial | Existing | Lodging/Hospitality | FL Zone 1 | Per Linear Foot of Refrigerated Case | 1022.6336 | 0.85 |  |  |  | X | Per Door
Nonequipment | Anti-Sweat Controls | One Linear Foot of Medium Temperature Reach-In Case with Anti-Sweat Heater Controls | One Linear Foot of Medium Temperature Reach-In Case without Anti-Sweat Heater Controls | Commercial | Existing | Miscellaneous | FL Zone 1 | Per Linear Foot of Refrigerated Case | 1022.6336 | 0.85 |  |  |  | X | Per Door
Nonequipment | Anti-Sweat Controls | One Linear Foot of Medium Temperature Reach-In Case with Anti-Sweat Heater Controls | One Linear Foot of Medium Temperature Reach-In Case without Anti-Sweat Heater Controls | Commercial | Existing | Offices | FL Zone 1 | Per Linear Foot of Refrigerated Case | 1022.6336 | 0.85 |  |  |  | X | Per Door
Nonequipment | Anti-Sweat Controls | One Linear Foot of Medium Temperature Reach-In Case with Anti-Sweat Heater Controls | One Linear Foot of Medium Temperature Reach-In Case without Anti-Sweat Heater Controls | Commercial | Existing | Restaurants | FL Zone 1 | Per Linear Foot of Refrigerated Case | 1022.6336 | 0.85 |  |  |  | X | Per Door
Nonequipment | Anti-Sweat Controls | One Linear Foot of Medium Temperature Reach-In Case with Anti-Sweat Heater Controls | One Linear Foot of Medium Temperature Reach-In Case without Anti-Sweat Heater Controls | Commercial | Existing | Retail | FL Zone 1 | Per Linear Foot of Refrigerated Case | 1022.6336 | 0.85 |  |  |  | X | Per Door
Nonequipment | Anti-Sweat Controls | One Linear Foot of Medium Temperature Reach-In Case with Anti-Sweat Heater Controls | One Linear Foot of Medium Temperature Reach-In Case without Anti-Sweat Heater Controls | Commercial | Existing | Schools K-12 | FL Zone 1 | Per Linear Foot of Refrigerated Case | 1022.6336 | 0.85 |  |  |  | X | Per Door
Nonequipment | Anti-Sweat Controls | One Linear Foot of Medium Temperature Reach-In Case with Anti-Sweat Heater Controls | One Linear Foot of Medium Temperature Reach-In Case without Anti-Sweat Heater Controls | Commercial | Existing | Warehouse | FL Zone 1 | Per Linear Foot of Refrigerated Case | 1022.6336 | 0.85 |  |  |  | X | Per Door
Nonequipment | Anti-Sweat Controls | One Linear Foot of Medium Temperature Reach-In Case with Anti-Sweat Heater Controls | One Linear Foot of Medium Temperature Reach-In Case without Anti-Sweat Heater Controls | Commercial | New | Assembly | FL Zone 1 | Per Linear Foot of Refrigerated Case | 1022.6336 | 0.85 |  |  |  | X | Per Door
Nonequipment | Anti-Sweat Controls | One Linear Foot of Medium Temperature Reach-In Case with Anti-Sweat Heater Controls | One Linear Foot of Medium Temperature Reach-In Case without Anti-Sweat Heater Controls | Commercial | New | College and University | FL Zone 1 | Per Linear Foot of Refrigerated Case | 1022.6336 | 0.85 |  |  |  | X | Per Door
Nonequipment | Anti-Sweat Controls | One Linear Foot of Medium Temperature Reach-In Case with Anti-Sweat Heater Controls | One Linear Foot of Medium Temperature Reach-In Case without Anti-Sweat Heater Controls | Commercial | New | Grocery | FL Zone 1 | Per Linear Foot of Refrigerated Case | 1022.6336 | 0.85 |  |  |  | X | Per Door
Nonequipment | Anti-Sweat Controls | One Linear Foot of Medium Temperature Reach-In Case with Anti-Sweat Heater Controls | One Linear Foot of Medium Temperature Reach-In Case without Anti-Sweat Heater Controls | Commercial | New | Healthcare | FL Zone 1 | Per Linear Foot of Refrigerated Case | 1022.6336 | 0.85 |  |  |  | X | Per Door
Nonequipment | Anti-Sweat Controls | One Linear Foot of Medium Temperature Reach-In Case with Anti-Sweat Heater Controls | One Linear Foot of Medium Temperature Reach-In Case without Anti-Sweat Heater Controls | Commercial | New | Hospitals | FL Zone 1 | Per Linear Foot of Refrigerated Case | 1022.6336 | 0.85 |  |  |  | X | Per Door
Nonequipment | Anti-Sweat Controls | One Linear Foot of Medium Temperature Reach-In Case with Anti-Sweat Heater Controls | One Linear Foot of Medium Temperature Reach-In Case without Anti-Sweat Heater Controls | Commercial | New | Institutional | FL Zone 1 | Per Linear Foot of Refrigerated Case | 1022.6336 | 0.85 |  |  |  | X | Per Door
Nonequipment | Anti-Sweat Controls | One Linear Foot of Medium Temperature Reach-In Case with Anti-Sweat Heater Controls | One Linear Foot of Medium Temperature Reach-In Case without Anti-Sweat Heater Controls | Commercial | New | Lodging/Hospitality | FL Zone 1 | Per Linear Foot of Refrigerated Case | 1022.6336 | 0.85 |  |  |  | X | Per Door
Nonequipment | Anti-Sweat Controls | One Linear Foot of Medium Temperature Reach-In Case with Anti-Sweat Heater Controls | One Linear Foot of Medium Temperature Reach-In Case without Anti-Sweat Heater Controls | Commercial | New | Miscellaneous | FL Zone 1 | Per Linear Foot of Refrigerated Case | 1022.6336 | 0.85 |  |  |  | X | Per Door
Nonequipment | Anti-Sweat Controls | One Linear Foot of Medium Temperature Reach-In Case with Anti-Sweat Heater Controls | One Linear Foot of Medium Temperature Reach-In Case without Anti-Sweat Heater Controls | Commercial | New | Offices | FL Zone 1 | Per Linear Foot of Refrigerated Case | 1022.6336 | 0.85 |  |  |  | X | Per Door
Nonequipment | Anti-Sweat Controls | One Linear Foot of Medium Temperature Reach-In Case with Anti-Sweat Heater Controls | One Linear Foot of Medium Temperature Reach-In Case without Anti-Sweat Heater Controls | Commercial | New | Restaurants | FL Zone 1 | Per Linear Foot of Refrigerated Case | 1022.6336 | 0.85 |  |  |  | X | Per Door
Nonequipment | Anti-Sweat Controls | One Linear Foot of Medium Temperature Reach-In Case with Anti-Sweat Heater Controls | One Linear Foot of Medium Temperature Reach-In Case without Anti-Sweat Heater Controls | Commercial | New | Retail | FL Zone 1 | Per Linear Foot of Refrigerated Case | 1022.6336 | 0.85 |  |  |  | X | Per Door
Nonequipment | Anti-Sweat Controls | One Linear Foot of Medium Temperature Reach-In Case with Anti-Sweat Heater Controls | One Linear Foot of Medium Temperature Reach-In Case without Anti-Sweat Heater Controls | Commercial | New | Schools K-12 | FL Zone 1 | Per Linear Foot of Refrigerated Case | 1022.6336 | 0.85 |  |  |  | X | Per Door
Nonequipment | Anti-Sweat Controls | One Linear Foot of Medium Temperature Reach-In Case with Anti-Sweat Heater Controls | One Linear Foot of Medium Temperature Reach-In Case without Anti-Sweat Heater Controls | Commercial | New | Warehouse | FL Zone 1 | Per Linear Foot of Refrigerated Case | 1022.6336 | 0.85 |  |  |  | X | Per Door
Nonequipment | Automatic Door Closer for Walk-in Coolers and Freezers | One Medium Temperature Walk-In Refrigerator Door with Auto-Closer | One Medium Temperature Walk-In Refrigerator Door without Auto-Closer | Commercial | Existing | Assembly | FL Zone 1 | Per End Use Consumption | 39.0829 | 0.031308
Nonequipment | Automatic Door Closer for Walk-in Coolers and Freezers | One Medium Temperature Walk-In Refrigerator Door with Auto-Closer | One Medium Temperature Walk-In Refrigerator Door without Auto-Closer | Commercial | Existing | College and University | FL Zone 1 | Per End Use Consumption | 39.0829 | 0.031308
Nonequipment | Automatic Door Closer for Walk-in Coolers and Freezers | One Medium Temperature Walk-In Refrigerator Door with Auto-Closer | One Medium Temperature Walk-In Refrigerator Door without Auto-Closer | Commercial | Existing | Grocery | FL Zone 1 | Per End Use Consumption | 39.0829 | 0.031308
Nonequipment | Automatic Door Closer for Walk-in Coolers and Freezers | One Medium Temperature Walk-In Refrigerator Door with Auto-Closer | One Medium Temperature Walk-In Refrigerator Door without Auto-Closer | Commercial | Existing | Healthcare | FL Zone 1 | Per End Use Consumption | 39.0829 | 0.031308
Nonequipment | Automatic Door Closer for Walk-in Coolers and Freezers | One Medium Temperature Walk-In Refrigerator Door with Auto-Closer | One Medium Temperature Walk-In Refrigerator Door without Auto-Closer | Commercial | Existing | Hospitals | FL Zone 1 | Per End Use Consumption | 39.0829 | 0.031308
Nonequipment | Automatic Door Closer for Walk-in Coolers and Freezers | One Medium Temperature Walk-In Refrigerator Door with Auto-Closer | One Medium Temperature Walk-In Refrigerator Door without Auto-Closer | Commercial | Existing | Institutional | FL Zone 1 | Per End Use Consumption | 39.0829 | 0.031308
Nonequipment | Automatic Door Closer for Walk-in Coolers and Freezers | One Medium Temperature Walk-In Refrigerator Door with Auto-Closer | One Medium Temperature Walk-In Refrigerator Door without Auto-Closer | Commercial | Existing | Lodging/Hospitality | FL Zone 1 | Per End Use Consumption | 39.0829 | 0.031308
Nonequipment | Automatic Door Closer for Walk-in Coolers and Freezers | One Medium Temperature Walk-In Refrigerator Door with Auto-Closer | One Medium Temperature Walk-In Refrigerator Door without Auto-Closer | Commercial | Existing | Miscellaneous | FL Zone 1 | Per End Use Consumption | 39.0829 | 0.031308
Nonequipment | Automatic Door Closer for Walk-in Coolers and Freezers | One Medium Temperature Walk-In Refrigerator Door with Auto-Closer | One Medium Temperature Walk-In Refrigerator Door without Auto-Closer | Commercial | Existing | Offices | FL Zone 1 | Per End Use Consumption | 39.0829 | 0.031308
Nonequipment | Automatic Door Closer for Walk-in Coolers and Freezers | One Medium Temperature Walk-In Refrigerator Door with Auto-Closer | One Medium Temperature Walk-In Refrigerator Door without Auto-Closer | Commercial | Existing | Restaurants | FL Zone 1 | Per End Use Consumption | 39.0829 | 0.031308
Nonequipment | Automatic Door Closer for Walk-in Coolers and Freezers | One Medium Temperature Walk-In Refrigerator Door with Auto-Closer | One Medium Temperature Walk-In Refrigerator Door without Auto-Closer | Commercial | Existing | Retail | FL Zone 1 | Per End Use Consumption | 39.0829 | 0.031308
Nonequipment | Automatic Door Closer for Walk-in Coolers and Freezers | One Medium Temperature Walk-In Refrigerator Door with Auto-Closer | One Medium Temperature Walk-In Refrigerator Door without Auto-Closer | Commercial | Existing | Schools K-12 | FL Zone 1 | Per End Use Consumption | 39.0829 | 0.031308
Nonequipment | Automatic Door Closer for Walk-in Coolers and Freezers | One Medium Temperature Walk-In Refrigerator Door with Auto-Closer | One Medium Temperature Walk-In Refrigerator Door without Auto-Closer | Commercial | Existing | Warehouse | FL Zone 1 | Per End Use Consumption | 39.0829 | 0.031308
Nonequipment | Automatic Door Closer for Walk-in Coolers and Freezers | One Medium Temperature Walk-In Refrigerator Door with Auto-Closer | One Medium Temperature Walk-In Refrigerator Door without Auto-Closer | Commercial | New | Assembly | FL Zone 1 | Per End Use Consumption | 39.0829 | 0.031308
Nonequipment | Automatic Door Closer for Walk-in Coolers and Freezers | One Medium Temperature Walk-In Refrigerator Door with Auto-Closer | One Medium Temperature Walk-In Refrigerator Door without Auto-Closer | Commercial | New | College and University | FL Zone 1 | Per End Use Consumption | 39.0829 | 0.031308
Nonequipment | Automatic Door Closer for Walk-in Coolers and Freezers | One Medium Temperature Walk-In Refrigerator Door with Auto-Closer | One Medium Temperature Walk-In Refrigerator Door without Auto-Closer | Commercial | New | Grocery | FL Zone 1 | Per End Use Consumption | 39.0829 | 0.031308
Nonequipment | Automatic Door Closer for Walk-in Coolers and Freezers | One Medium Temperature Walk-In Refrigerator Door with Auto-Closer | One Medium Temperature Walk-In Refrigerator Door without Auto-Closer | Commercial | New | Healthcare | FL Zone 1 | Per End Use Consumption | 39.0829 | 0.031308
Nonequipment | Automatic Door Closer for Walk-in Coolers and Freezers | One Medium Temperature Walk-In Refrigerator Door with Auto-Closer | One Medium Temperature Walk-In Refrigerator Door without Auto-Closer | Commercial | New | Hospitals | FL Zone 1 | Per End Use Consumption | 39.0829 | 0.031308
Nonequipment | Automatic Door Closer for Walk-in Coolers and Freezers | One Medium Temperature Walk-In Refrigerator Door with Auto-Closer | One Medium Temperature Walk-In Refrigerator Door without Auto-Closer | Commercial | New | Institutional | FL Zone 1 | Per End Use Consumption | 39.0829 | 0.031308
Nonequipment | Automatic Door Closer for Walk-in Coolers and Freezers | One Medium Temperature Walk-In Refrigerator Door with Auto-Closer | One Medium Temperature Walk-In Refrigerator Door without Auto-Closer | Commercial | New | Lodging/Hospitality | FL Zone 1 | Per End Use Consumption | 39.0829 | 0.031308
Nonequipment | Automatic Door Closer for Walk-in Coolers and Freezers | One Medium Temperature Walk-In Refrigerator Door with Auto-Closer | One Medium Temperature Walk-In Refrigerator Door without Auto-Closer | Commercial | New | Miscellaneous | FL Zone 1 | Per End Use Consumption | 39.0829 | 0.031308
Nonequipment | Automatic Door Closer for Walk-in Coolers and Freezers | One Medium Temperature Walk-In Refrigerator Door with Auto-Closer | One Medium Temperature Walk-In Refrigerator Door without Auto-Closer | Commercial | New | Offices | FL Zone 1 | Per End Use Consumption | 39.0829 | 0.031308
Nonequipment | Automatic Door Closer for Walk-in Coolers and Freezers | One Medium Temperature Walk-In Refrigerator Door with Auto-Closer | One Medium Temperature Walk-In Refrigerator Door without Auto-Closer | Commercial | New | Restaurants | FL Zone 1 | Per End Use Consumption | 39.0829 | 0.031308
Nonequipment | Automatic Door Closer for Walk-in Coolers and Freezers | One Medium Temperature Walk-In Refrigerator Door with Auto-Closer | One Medium Temperature Walk-In Refrigerator Door without Auto-Closer | Commercial | New | Retail | FL Zone 1 | Per End Use Consumption | 39.0829 | 0.031308
Nonequipment | Automatic Door Closer for Walk-in Coolers and Freezers | One Medium Temperature Walk-In Refrigerator Door with Auto-Closer | One Medium Temperature Walk-In Refrigerator Door without Auto-Closer | Commercial | New | Schools K-12 | FL Zone 1 | Per End Use Consumption | 39.0829 | 0.031308
Nonequipment | Automatic Door Closer for Walk-in Coolers and Freezers | One Medium Temperature Walk-In Refrigerator Door with Auto-Closer | One Medium Temperature Walk-In Refrigerator Door without Auto-Closer | Commercial | New | Warehouse | FL Zone 1 | Per End Use Consumption | 39.0829 | 0.031308
Nonequipment | Demand Defrost | Walk-In Freezer System with Demand-Controlled Electric Defrost Cycle | Walk-In Freezer System with Timer-Controlled Electric Defrost Cycle | Commercial | Existing | Assembly | FL Zone 1 | Per End Use Consumption | 394.47 | 0.3
Nonequipment | Demand Defrost | Walk-In Freezer System with Demand-Controlled Electric Defrost Cycle | Walk-In Freezer System with Timer-Controlled Electric Defrost Cycle | Commercial | Existing | College and University | FL Zone 1 | Per End Use Consumption | 394.47 | 0.3
Nonequipment | Demand Defrost | Walk-In Freezer System with Demand-Controlled Electric Defrost Cycle | Walk-In Freezer System with Timer-Controlled Electric Defrost Cycle | Commercial | Existing | Grocery | FL Zone 1 | Per End Use Consumption | 394.47 | 0.3
Nonequipment | Demand Defrost | Walk-In Freezer System with Demand-Controlled Electric Defrost Cycle | Walk-In Freezer System with Timer-Controlled Electric Defrost Cycle | Commercial | Existing | Healthcare | FL Zone 1 | Per End Use Consumption | 394.47 | 0.3
Nonequipment | Demand Defrost | Walk-In Freezer System with Demand-Controlled Electric Defrost Cycle | Walk-In Freezer System with Timer-Controlled Electric Defrost Cycle | Commercial | Existing | Hospitals | FL Zone 1 | Per End Use Consumption | 394.47 | 0.3
Nonequipment | Demand Defrost | Walk-In Freezer System with Demand-Controlled Electric Defrost Cycle | Walk-In Freezer System with Timer-Controlled Electric Defrost Cycle | Commercial | Existing | Institutional | FL Zone 1 | Per End Use Consumption | 394.47 | 0.3
Nonequipment | Demand Defrost | Walk-In Freezer System with Demand-Controlled Electric Defrost Cycle | Walk-In Freezer System with Timer-Controlled Electric Defrost Cycle | Commercial | Existing | Lodging/Hospitality | FL Zone 1 | Per End Use Consumption | 394.47 | 0.3
Nonequipment | Demand Defrost | Walk-In Freezer System with Demand-Controlled Electric Defrost Cycle | Walk-In Freezer System with Timer-Controlled Electric Defrost Cycle | Commercial | Existing | Miscellaneous | FL Zone 1 | Per End Use Consumption | 394.47 | 0.3
Nonequipment | Demand Defrost | Walk-In Freezer System with Demand-Controlled Electric Defrost Cycle | Walk-In Freezer System with Timer-Controlled Electric Defrost Cycle | Commercial | Existing | Offices | FL Zone 1 | Per End Use Consumption | 394.47 | 0.3
Nonequipment | Demand Defrost | Walk-In Freezer System with Demand-Controlled Electric Defrost Cycle | Walk-In Freezer System with Timer-Controlled Electric Defrost Cycle | Commercial | Existing | Restaurants | FL Zone 1 | Per End Use Consumption | 394.47 | 0.3
Nonequipment | Demand Defrost | Walk-In Freezer System with Demand-Controlled Electric Defrost Cycle | Walk-In Freezer System with Timer-Controlled Electric Defrost Cycle | Commercial | Existing | Retail | FL Zone 1 | Per End Use Consumption | 394.47 | 0.3
Nonequipment | Demand Defrost | Walk-In Freezer System with Demand-Controlled Electric Defrost Cycle | Walk-In Freezer System with Timer-Controlled Electric Defrost Cycle | Commercial | Existing | Schools K-12 | FL Zone 1 | Per End Use Consumption | 394.47 | 0.3
Nonequipment | Demand Defrost | Walk-In Freezer System with Demand-Controlled Electric Defrost Cycle | Walk-In Freezer System with Timer-Controlled Electric Defrost Cycle | Commercial | Existing | Warehouse | FL Zone 1 | Per End Use Consumption | 394.47 | 0.3
Nonequipment | Demand Defrost | Walk-In Freezer System with Demand-Controlled Electric Defrost Cycle | Walk-In Freezer System with Timer-Controlled Electric Defrost Cycle | Commercial | New | Assembly | FL Zone 1 | Per End Use Consumption | 394.47 | 0.3
Nonequipment | Demand Defrost | Walk-In Freezer System with Demand-Controlled Electric Defrost Cycle | Walk-In Freezer System with Timer-Controlled Electric Defrost Cycle | Commercial | New | College and University | FL Zone 1 | Per End Use Consumption | 394.47 | 0.3
Nonequipment | Demand Defrost | Walk-In Freezer System with Demand-Controlled Electric Defrost Cycle | Walk-In Freezer System with Timer-Controlled Electric Defrost Cycle | Commercial | New | Grocery | FL Zone 1 | Per End Use Consumption | 394.47 | 0.3
Nonequipment | Demand Defrost | Walk-In Freezer System with Demand-Controlled Electric Defrost Cycle | Walk-In Freezer System with Timer-Controlled Electric Defrost Cycle | Commercial | New | Healthcare | FL Zone 1 | Per End Use Consumption | 394.47 | 0.3
Nonequipment | Demand Defrost | Walk-In Freezer System with Demand-Controlled Electric Defrost Cycle | Walk-In Freezer System with Timer-Controlled Electric Defrost Cycle | Commercial | New | Hospitals | FL Zone 1 | Per End Use Consumption | 394.47 | 0.3
Nonequipment | Demand Defrost | Walk-In Freezer System with Demand-Controlled Electric Defrost Cycle | Walk-In Freezer System with Timer-Controlled Electric Defrost Cycle | Commercial | New | Institutional | FL Zone 1 | Per End Use Consumption | 394.47 | 0.3
Nonequipment | Demand Defrost | Walk-In Freezer System with Demand-Controlled Electric Defrost Cycle | Walk-In Freezer System with Timer-Controlled Electric Defrost Cycle | Commercial | New | Lodging/Hospitality | FL Zone 1 | Per End Use Consumption | 394.47 | 0.3
Nonequipment | Demand Defrost | Walk-In Freezer System with Demand-Controlled Electric Defrost Cycle | Walk-In Freezer System with Timer-Controlled Electric Defrost Cycle | Commercial | New | Miscellaneous | FL Zone 1 | Per End Use Consumption | 394.47 | 0.3
Nonequipment | Demand Defrost | Walk-In Freezer System with Demand-Controlled Electric Defrost Cycle | Walk-In Freezer System with Timer-Controlled Electric Defrost Cycle | Commercial | New | Offices | FL Zone 1 | Per End Use Consumption | 394.47 | 0.3
Nonequipment | Demand Defrost | Walk-In Freezer System with Demand-Controlled Electric Defrost Cycle | Walk-In Freezer System with Timer-Controlled Electric Defrost Cycle | Commercial | New | Restaurants | FL Zone 1 | Per End Use Consumption | 394.47 | 0.3
Nonequipment | Demand Defrost | Walk-In Freezer System with Demand-Controlled Electric Defrost Cycle | Walk-In Freezer System with Timer-Controlled Electric Defrost Cycle | Commercial | New | Retail | FL Zone 1 | Per End Use Consumption | 394.47 | 0.3
Nonequipment | Demand Defrost | Walk-In Freezer System with Demand-Controlled Electric Defrost Cycle | Walk-In Freezer System with Timer-Controlled Electric Defrost Cycle | Commercial | New | Schools K-12 | FL Zone 1 | Per End Use Consumption | 394.47 | 0.3
Nonequipment | Demand Defrost | Walk-In Freezer System with Demand-Controlled Electric Defrost Cycle | Walk-In Freezer System with Timer-Controlled Electric Defrost Cycle | Commercial | New | Warehouse | FL Zone 1 | Per End Use Consumption | 394.47 | 0.3
Nonequipment | Floating Head Pressure Controls | Medium-Temperature Refrigeration System with 5HP Compressor and Adjustable Condenser Head Pressure Control Valve | Medium-Temperature Refrigeration System with 5 HP Compressor without Adjustable Condenser Head Pressure Control Valve | Commercial | Existing | Assembly | FL Zone 1 | Per End Use Consumption | 2523.5714 | 0.060501
Nonequipment | Floating Head Pressure Controls | Medium-Temperature Refrigeration System with 5HP Compressor and Adjustable Condenser Head Pressure Control Valve | Medium-Temperature Refrigeration System with 5 HP Compressor without Adjustable Condenser Head Pressure Control Valve | Commercial | Existing | College and University | FL Zone 1 | Per End Use Consumption | 2523.5714 | 0.060501
Nonequipment | Floating Head Pressure Controls | Medium-Temperature Refrigeration System with 5HP Compressor and Adjustable Condenser Head Pressure Control Valve | Medium-Temperature Refrigeration System with 5 HP Compressor without Adjustable Condenser Head Pressure Control Valve | Commercial | Existing | Grocery | FL Zone 1 | Per End Use Consumption | 2523.5714 | 0.060501
Nonequipment | Floating Head Pressure Controls | Medium-Temperature Refrigeration System with 5HP Compressor and Adjustable Condenser Head Pressure Control Valve | Medium-Temperature Refrigeration System with 5 HP Compressor without Adjustable Condenser Head Pressure Control Valve | Commercial | Existing | Healthcare | FL Zone 1 | Per End Use Consumption | 2523.5714 | 0.060501
Nonequipment | Floating Head Pressure Controls | Medium-Temperature Refrigeration System with 5HP Compressor and Adjustable Condenser Head Pressure Control Valve | Medium-Temperature Refrigeration System with 5 HP Compressor without Adjustable Condenser Head Pressure Control Valve | Commercial | Existing | Hospitals | FL Zone 1 | Per End Use Consumption | 2523.5714 | 0.060501
Nonequipment | Floating Head Pressure Controls | Medium-Temperature Refrigeration System with 5HP Compressor and Adjustable Condenser Head Pressure Control Valve | Medium-Temperature Refrigeration System with 5 HP Compressor without Adjustable Condenser Head Pressure Control Valve | Commercial | Existing | Institutional | FL Zone 1 | Per End Use Consumption | 2523.5714 | 0.060501
Nonequipment | Floating Head Pressure Controls | Medium-Temperature Refrigeration System with 5HP Compressor and Adjustable Condenser Head Pressure Control Valve | Medium-Temperature Refrigeration System with 5 HP Compressor without Adjustable Condenser Head Pressure Control Valve | Commercial | Existing | Lodging/Hospitality | FL Zone 1 | Per End Use Consumption | 2523.5714 | 0.060501
Nonequipment | Floating Head Pressure Controls | Medium-Temperature Refrigeration System with 5HP Compressor and Adjustable Condenser Head Pressure Control Valve | Medium-Temperature Refrigeration System with 5 HP Compressor without Adjustable Condenser Head Pressure Control Valve | Commercial | Existing | Miscellaneous | FL Zone 1 | Per End Use Consumption | 2523.5714 | 0.060501
Nonequipment | Floating Head Pressure Controls | Medium-Temperature Refrigeration System with 5HP Compressor and Adjustable Condenser Head Pressure Control Valve | Medium-Temperature Refrigeration System with 5 HP Compressor without Adjustable Condenser Head Pressure Control Valve | Commercial | Existing | Offices | FL Zone 1 | Per End Use Consumption | 2523.5714 | 0.060501
Nonequipment | Floating Head Pressure Controls | Medium-Temperature Refrigeration System with 5HP Compressor and Adjustable Condenser Head Pressure Control Valve | Medium-Temperature Refrigeration System with 5 HP Compressor without Adjustable Condenser Head Pressure Control Valve | Commercial | Existing | Restaurants | FL Zone 1 | Per End Use Consumption | 2523.5714 | 0.060501
Nonequipment | Floating Head Pressure Controls | Medium-Temperature Refrigeration System with 5HP Compressor and Adjustable Condenser Head Pressure Control Valve | Medium-Temperature Refrigeration System with 5 HP Compressor without Adjustable Condenser Head Pressure Control Valve | Commercial | Existing | Retail | FL Zone 1 | Per End Use Consumption | 2523.5714 | 0.060501
Nonequipment | Floating Head Pressure Controls | Medium-Temperature Refrigeration System with 5HP Compressor and Adjustable Condenser Head Pressure Control Valve | Medium-Temperature Refrigeration System with 5 HP Compressor without Adjustable Condenser Head Pressure Control Valve | Commercial | Existing | Schools K-12 | FL Zone 1 | Per End Use Consumption | 2523.5714 | 0.060501
Nonequipment | Floating Head Pressure Controls | Medium-Temperature Refrigeration System with 5HP Compressor and Adjustable Condenser Head Pressure Control Valve | Medium-Temperature Refrigeration System with 5 HP Compressor without Adjustable Condenser Head Pressure Control Valve | Commercial | Existing | Warehouse | FL Zone 1 | Per End Use Consumption | 2523.5714 | 0.060501
Nonequipment | Floating Head Pressure Controls | Medium-Temperature Refrigeration System with 5HP Compressor and Adjustable Condenser Head Pressure Control Valve | Medium-Temperature Refrigeration System with 5 HP Compressor without Adjustable Condenser Head Pressure Control Valve | Commercial | New | Assembly | FL Zone 1 | Per End Use Consumption | 2523.5714 | 0.060501
Nonequipment | Floating Head Pressure Controls | Medium-Temperature Refrigeration System with 5HP Compressor and Adjustable Condenser Head Pressure Control Valve | Medium-Temperature Refrigeration System with 5 HP Compressor without Adjustable Condenser Head Pressure Control Valve | Commercial | New | College and University | FL Zone 1 | Per End Use Consumption | 2523.5714 | 0.060501
Nonequipment | Floating Head Pressure Controls | Medium-Temperature Refrigeration System with 5HP Compressor and Adjustable Condenser Head Pressure Control Valve | Medium-Temperature Refrigeration System with 5 HP Compressor without Adjustable Condenser Head Pressure Control Valve | Commercial | New | Grocery | FL Zone 1 | Per End Use Consumption | 2523.5714 | 0.060501
Nonequipment | Floating Head Pressure Controls | Medium-Temperature Refrigeration System with 5HP Compressor and Adjustable Condenser Head Pressure Control Valve | Medium-Temperature Refrigeration System with 5 HP Compressor without Adjustable Condenser Head Pressure Control Valve | Commercial | New | Healthcare | FL Zone 1 | Per End Use Consumption | 2523.5714 | 0.060501
Nonequipment | Floating Head Pressure Controls | Medium-Temperature Refrigeration System with 5HP Compressor and Adjustable Condenser Head Pressure Control Valve | Medium-Temperature Refrigeration System with 5 HP Compressor without Adjustable Condenser Head Pressure Control Valve | Commercial | New | Hospitals | FL Zone 1 | Per End Use Consumption | 2523.5714 | 0.060501
Nonequipment | Floating Head Pressure Controls | Medium-Temperature Refrigeration System with 5HP Compressor and Adjustable Condenser Head Pressure Control Valve | Medium-Temperature Refrigeration System with 5 HP Compressor without Adjustable Condenser Head Pressure Control Valve | Commercial | New | Institutional | FL Zone 1 | Per End Use Consumption | 2523.5714 | 0.060501
Nonequipment | Floating Head Pressure Controls | Medium-Temperature Refrigeration System with 5HP Compressor and Adjustable Condenser Head Pressure Control Valve | Medium-Temperature Refrigeration System with 5 HP Compressor without Adjustable Condenser Head Pressure Control Valve | Commercial | New | Lodging/Hospitality | FL Zone 1 | Per End Use Consumption | 2523.5714 | 0.060501
Nonequipment | Floating Head Pressure Controls | Medium-Temperature Refrigeration System with 5HP Compressor and Adjustable Condenser Head Pressure Control Valve | Medium-Temperature Refrigeration System with 5 HP Compressor without Adjustable Condenser Head Pressure Control Valve | Commercial | New | Miscellaneous | FL Zone 1 | Per End Use Consumption | 2523.5714 | 0.060501
Nonequipment | Floating Head Pressure Controls | Medium-Temperature Refrigeration System with 5HP Compressor and Adjustable Condenser Head Pressure Control Valve | Medium-Temperature Refrigeration System with 5 HP Compressor without Adjustable Condenser Head Pressure Control Valve | Commercial | New | Offices | FL Zone 1 | Per End Use Consumption | 2523.5714 | 0.060501
Nonequipment | Floating Head Pressure Controls | Medium-Temperature Refrigeration System with 5HP Compressor and Adjustable Condenser Head Pressure Control Valve | Medium-Temperature Refrigeration System with 5 HP Compressor without Adjustable Condenser Head Pressure Control Valve | Commercial | New | Restaurants | FL Zone 1 | Per End Use Consumption | 2523.5714 | 0.060501
Nonequipment | Floating Head Pressure Controls | Medium-Temperature Refrigeration System with 5HP Compressor and Adjustable Condenser Head Pressure Control Valve | Medium-Temperature Refrigeration System with 5 HP Compressor without Adjustable Condenser Head Pressure Control Valve | Commercial | New | Retail | FL Zone 1 | Per End Use Consumption | 2523.5714 | 0.060501
Nonequipment | Floating Head Pressure Controls | Medium-Temperature Refrigeration System with 5HP Compressor and Adjustable Condenser Head Pressure Control Valve | Medium-Temperature Refrigeration System with 5 HP Compressor without Adjustable Condenser Head Pressure Control Valve | Commercial | New | Schools K-12 | FL Zone 1 | Per End Use Consumption | 2523.5714 | 0.060501
Nonequipment | Floating Head Pressure Controls | Medium-Temperature Refrigeration System with 5HP Compressor and Adjustable Condenser Head Pressure Control Valve | Medium-Temperature Refrigeration System with 5 HP Compressor without Adjustable Condenser Head Pressure Control Valve | Commercial | New | Warehouse | FL Zone 1 | Per End Use Consumption | 2523.5714 | 0.060501
Nonequipment | Freezer-Cooler Replacement Gaskets | New Door Gasket on One-Door Medium Temperature Reach-In Case | Worn or Damaged Door Gasket on One-Door Medium Temperature Reach-In Case | Commercial | Existing | Assembly | FL Zone 1 | Per Door | 156.3315 | 0.031308
Nonequipment | Freezer-Cooler Replacement Gaskets | New Door Gasket on One-Door Medium Temperature Reach-In Case | Worn or Damaged Door Gasket on One-Door Medium Temperature Reach-In Case | Commercial | Existing | College and University | FL Zone 1 | Per Door | 156.3315 | 0.031308
Nonequipment | Freezer-Cooler Replacement Gaskets | New Door Gasket on One-Door Medium Temperature Reach-In Case | Worn or Damaged Door Gasket on One-Door Medium Temperature Reach-In Case | Commercial | Existing | Grocery | FL Zone 1 | Per Door | 156.3315 | 0.031308
Nonequipment | Freezer-Cooler Replacement Gaskets | New Door Gasket on One-Door Medium Temperature Reach-In Case | Worn or Damaged Door Gasket on One-Door Medium Temperature Reach-In Case | Commercial | Existing | Healthcare | FL Zone 1 | Per Door | 156.3315 | 0.031308
Nonequipment | Freezer-Cooler Replacement Gaskets | New Door Gasket on One-Door Medium Temperature Reach-In Case | Worn or Damaged Door Gasket on One-Door Medium Temperature Reach-In Case | Commercial | Existing | Hospitals | FL Zone 1 | Per Door | 156.3315 | 0.031308
Nonequipment | Freezer-Cooler Replacement Gaskets | New Door Gasket on One-Door Medium Temperature Reach-In Case | Worn or Damaged Door Gasket on One-Door Medium Temperature Reach-In Case | Commercial | Existing | Institutional | FL Zone 1 | Per Door | 156.3315 | 0.031308
Nonequipment | Freezer-Cooler Replacement Gaskets | New Door Gasket on One-Door Medium Temperature Reach-In Case | Worn or Damaged Door Gasket on One-Door Medium Temperature Reach-In Case | Commercial | Existing | Lodging/Hospitality | FL Zone 1 | Per Door | 156.3315 | 0.031308
Nonequipment | Freezer-Cooler Replacement Gaskets | New Door Gasket on One-Door Medium Temperature Reach-In Case | Worn or Damaged Door Gasket on One-Door Medium Temperature Reach-In Case | Commercial | Existing | Miscellaneous | FL Zone 1 | Per Door | 156.3315 | 0.031308
Nonequipment | Freezer-Cooler Replacement Gaskets | New Door Gasket on One-Door Medium Temperature Reach-In Case | Worn or Damaged Door Gasket on One-Door Medium Temperature Reach-In Case | Commercial | Existing | Offices | FL Zone 1 | Per Door | 156.3315 | 0.031308
Nonequipment | Freezer-Cooler Replacement Gaskets | New Door Gasket on One-Door Medium Temperature Reach-In Case | Worn or Damaged Door Gasket on One-Door Medium Temperature Reach-In Case | Commercial | Existing | Restaurants | FL Zone 1 | Per Door | 156.3315 | 0.031308
Nonequipment | Freezer-Cooler Replacement Gaskets | New Door Gasket on One-Door Medium Temperature Reach-In Case | Worn or Damaged Door Gasket on One-Door Medium Temperature Reach-In Case | Commercial | Existing | Retail | FL Zone 1 | Per Door | 156.3315 | 0.031308
Nonequipment | Freezer-Cooler Replacement Gaskets | New Door Gasket on One-Door Medium Temperature Reach-In Case | Worn or Damaged Door Gasket on One-Door Medium Temperature Reach-In Case | Commercial | Existing | Schools K-12 | FL Zone 1 | Per Door | 156.3315 | 0.031308
Nonequipment | Freezer-Cooler Replacement Gaskets | New Door Gasket on One-Door Medium Temperature Reach-In Case | Worn or Damaged Door Gasket on One-Door Medium Temperature Reach-In Case | Commercial | Existing | Warehouse | FL Zone 1 | Per Door | 156.3315 | 0.031308
Nonequipment | Freezer-Cooler Replacement Gaskets | New Door Gasket on One-Door Medium Temperature Reach-In Case | N/A - Retrofit Only | Commercial | New | Assembly | FL Zone 1 | Per Door | 0 | 0
Nonequipment | Freezer-Cooler Replacement Gaskets | New Door Gasket on One-Door Medium Temperature Reach-In Case | N/A - Retrofit Only | Commercial | New | College and University | FL Zone 1 | Per Door | 0 | 0
Nonequipment | Freezer-Cooler Replacement Gaskets | New Door Gasket on One-Door Medium Temperature Reach-In Case | N/A - Retrofit Only | Commercial | New | Grocery | FL Zone 1 | Per Door | 0 | 0
Nonequipment | Freezer-Cooler Replacement Gaskets | New Door Gasket on One-Door Medium Temperature Reach-In Case | N/A - Retrofit Only | Commercial | New | Healthcare | FL Zone 1 | Per Door | 0 | 0
Nonequipment | Freezer-Cooler Replacement Gaskets | New Door Gasket on One-Door Medium Temperature Reach-In Case | N/A - Retrofit Only | Commercial | New | Hospitals | FL Zone 1 | Per Door | 0 | 0
Nonequipment | Freezer-Cooler Replacement Gaskets | New Door Gasket on One-Door Medium Temperature Reach-In Case | N/A - Retrofit Only | Commercial | New | Institutional | FL Zone 1 | Per Door | 0 | 0
Nonequipment | Freezer-Cooler Replacement Gaskets | New Door Gasket on One-Door Medium Temperature Reach-In Case | N/A - Retrofit Only | Commercial | New | Lodging/Hospitality | FL Zone 1 | Per Door | 0 | 0
Nonequipment | Freezer-Cooler Replacement Gaskets | New Door Gasket on One-Door Medium Temperature Reach-In Case | N/A - Retrofit Only | Commercial | New | Miscellaneous | FL Zone 1 | Per Door | 0 | 0
Nonequipment | Freezer-Cooler Replacement Gaskets | New Door Gasket on One-Door Medium Temperature Reach-In Case | N/A - Retrofit Only | Commercial | New | Offices | FL Zone 1 | Per Door | 0 | 0
Nonequipment | Freezer-Cooler Replacement Gaskets | New Door Gasket on One-Door Medium Temperature Reach-In Case | N/A - Retrofit Only | Commercial | New | Restaurants | FL Zone 1 | Per Door | 0 | 0
Nonequipment | Freezer-Cooler Replacement Gaskets | New Door Gasket on One-Door Medium Temperature Reach-In Case | N/A - Retrofit Only | Commercial | New | Retail | FL Zone 1 | Per Door | 0 | 0
Nonequipment | Freezer-Cooler Replacement Gaskets | New Door Gasket on One-Door Medium Temperature Reach-In Case | N/A - Retrofit Only | Commercial | New | Schools K-12 | FL Zone 1 | Per Door | 0 | 0
Nonequipment | Freezer-Cooler Replacement Gaskets | New Door Gasket on One-Door Medium Temperature Reach-In Case | N/A - Retrofit Only | Commercial | New | Warehouse | FL Zone 1 | Per Door | 0 | 0
Nonequipment | High Efficiency Refrigeration Compressor | High Efficiency Refrigeration Compressors | Existing Compressor (Assume 10% less efficient) | Commercial | Existing | Assembly | FL Zone 1 | Per Unit | 135.5 | 0.069221
Nonequipment | High Efficiency Refrigeration Compressor | High Efficiency Refrigeration Compressors | Existing Compressor (Assume 10% less efficient) | Commercial | Existing | College and University | FL Zone 1 | Per Unit | 135.5 | 0.069221
Nonequipment | High Efficiency Refrigeration Compressor | High Efficiency Refrigeration Compressors | Existing Compressor (Assume 10% less efficient) | Commercial | Existing | Grocery | FL Zone 1 | Per Unit | 135.5 | 0.069221
Nonequipment | High Efficiency Refrigeration Compressor | High Efficiency Refrigeration Compressors | Existing Compressor (Assume 10% less efficient) | Commercial | Existing | Healthcare | FL Zone 1 | Per Unit | 135.5 | 0.069221
Nonequipment | High Efficiency Refrigeration Compressor | High Efficiency Refrigeration Compressors | Existing Compressor (Assume 10% less efficient) | Commercial | Existing | Hospitals | FL Zone 1 | Per Unit | 135.5 | 0.069221
Nonequipment | High Efficiency Refrigeration Compressor | High Efficiency Refrigeration Compressors | Existing Compressor (Assume 10% less efficient) | Commercial | Existing | Institutional | FL Zone 1 | Per Unit | 135.5 | 0.069221
Nonequipment | High Efficiency Refrigeration Compressor | High Efficiency Refrigeration Compressors | Existing Compressor (Assume 10% less efficient) | Commercial | Existing | Lodging/Hospitality | FL Zone 1 | Per Unit | 135.5 | 0.069221
Nonequipment | High Efficiency Refrigeration Compressor | High Efficiency Refrigeration Compressors | Existing Compressor (Assume 10% less efficient) | Commercial | Existing | Miscellaneous | FL Zone 1 | Per Unit | 135.5 | 0.069221
Nonequipment | High Efficiency Refrigeration Compressor | High Efficiency Refrigeration Compressors | Existing Compressor (Assume 10% less efficient) | Commercial | Existing | Offices | FL Zone 1 | Per Unit | 135.5 | 0.069221
Nonequipment | High Efficiency Refrigeration Compressor | High Efficiency Refrigeration Compressors | Existing Compressor (Assume 10% less efficient) | Commercial | Existing | Restaurants | FL Zone 1 | Per Unit | 135.5 | 0.069221
Nonequipment | High Efficiency Refrigeration Compressor | High Efficiency Refrigeration Compressors | Existing Compressor (Assume 10% less efficient) | Commercial | Existing | Retail | FL Zone 1 | Per Unit | 135.5 | 0.069221
Nonequipment | High Efficiency Refrigeration Compressor | High Efficiency Refrigeration Compressors | Existing Compressor (Assume 10% less efficient) | Commercial | Existing | Schools K-12 | FL Zone 1 | Per Unit | 135.5 | 0.069221
Nonequipment | High Efficiency Refrigeration Compressor | High Efficiency Refrigeration Compressors | Existing Compressor (Assume 10% less efficient) | Commercial | Existing | Warehouse | FL Zone 1 | Per Unit | 135.5 | 0.069221
Nonequipment | High Efficiency Refrigeration Compressor | High Efficiency Refrigeration Compressors | Standard Compressor | Commercial | New | Assembly | FL Zone 1 | Per Unit | 135.5 | 0.069221
Nonequipment | High Efficiency Refrigeration Compressor | High Efficiency Refrigeration Compressors | Standard Compressor | Commercial | New | College and University | FL Zone 1 | Per Unit | 135.5 | 0.069221
Nonequipment | High Efficiency Refrigeration Compressor | High Efficiency Refrigeration Compressors | Standard Compressor | Commercial | New | Grocery | FL Zone 1 | Per Unit | 135.5 | 0.069221
Nonequipment | High Efficiency Refrigeration Compressor | High Efficiency Refrigeration Compressors | Standard Compressor | Commercial | New | Healthcare | FL Zone 1 | Per Unit | 135.5 | 0.069221
Nonequipment | High Efficiency Refrigeration Compressor | High Efficiency Refrigeration Compressors | Standard Compressor | Commercial | New | Hospitals | FL Zone 1 | Per Unit | 135.5 | 0.069221
Nonequipment | High Efficiency Refrigeration Compressor | High Efficiency Refrigeration Compressors | Standard Compressor | Commercial | New | Institutional | FL Zone 1 | Per Unit | 135.5 | 0.069221
Nonequipment | High Efficiency Refrigeration Compressor | High Efficiency Refrigeration Compressors | Standard Compressor | Commercial | New | Lodging/Hospitality | FL Zone 1 | Per Unit | 135.5 | 0.069221
Nonequipment | High Efficiency Refrigeration Compressor | High Efficiency Refrigeration Compressors | Standard Compressor | Commercial | New | Miscellaneous | FL Zone 1 | Per Unit | 135.5 | 0.069221
Nonequipment | High Efficiency Refrigeration Compressor | High Efficiency Refrigeration Compressors | Standard Compressor | Commercial | New | Offices | FL Zone 1 | Per Unit | 135.5 | 0.069221
Nonequipment | High Efficiency Refrigeration Compressor | High Efficiency Refrigeration Compressors | Standard Compressor | Commercial | New | Restaurants | FL Zone 1 | Per Unit | 135.5 | 0.069221
Nonequipment | High Efficiency Refrigeration Compressor | High Efficiency Refrigeration Compressors | Standard Compressor | Commercial | New | Retail | FL Zone 1 | Per Unit | 135.5 | 0.069221
Nonequipment | High Efficiency Refrigeration Compressor | High Efficiency Refrigeration Compressors | Standard Compressor | Commercial | New | Schools K-12 | FL Zone 1 | Per Unit | 135.5 | 0.069221
Nonequipment | High Efficiency Refrigeration Compressor | High Efficiency Refrigeration Compressors | Standard Compressor | Commercial | New | Warehouse | FL Zone 1 | Per Unit | 135.5 | 0.069221
Nonequipment | High R-Value Glass Doors | Display Door with High R-Value, One-Door Medium Temperature Reach-In Case | Standard Door, One-Door Medium Temperature Reach-In Case | Commercial | Existing | Assembly | FL Zone 1 | Per Door | 175 | 0.2381
Nonequipment | High R-Value Glass Doors | Display Door with High R-Value, One-Door Medium Temperature Reach-In Case | Standard Door, One-Door Medium Temperature Reach-In Case | Commercial | Existing | College and University | FL Zone 1 | Per Door | 175 | 0.2381
Nonequipment | High R-Value Glass Doors | Display Door with High R-Value, One-Door Medium Temperature Reach-In Case | Standard Door, One-Door Medium Temperature Reach-In Case | Commercial | Existing | Grocery | FL Zone 1 | Per Door | 175 | 0.2381
Nonequipment | High R-Value Glass Doors | Display Door with High R-Value, One-Door Medium Temperature Reach-In Case | Standard Door, One-Door Medium Temperature Reach-In Case | Commercial | Existing | Healthcare | FL Zone 1 | Per Door | 175 | 0.2381
Nonequipment | High R-Value Glass Doors | Display Door with High R-Value, One-Door Medium Temperature Reach-In Case | Standard Door, One-Door Medium Temperature Reach-In Case | Commercial | Existing | Hospitals | FL Zone 1 | Per Door | 175 | 0.2381
Nonequipment | High R-Value Glass Doors | Display Door with High R-Value, One-Door Medium Temperature Reach-In Case | Standard Door, One-Door Medium Temperature Reach-In Case | Commercial | Existing | Institutional | FL Zone 1 | Per Door | 175 | 0.2381
Nonequipment | High R-Value Glass Doors | Display Door with High R-Value, One-Door Medium Temperature Reach-In Case | Standard Door, One-Door Medium Temperature Reach-In Case | Commercial | Existing | Lodging/Hospitality | FL Zone 1 | Per Door | 175 | 0.2381
Nonequipment | High R-Value Glass Doors | Display Door with High R-Value, One-Door Medium Temperature Reach-In Case | Standard Door, One-Door Medium Temperature Reach-In Case | Commercial | Existing | Miscellaneous | FL Zone 1 | Per Door | 175 | 0.2381
Nonequipment | High R-Value Glass Doors | Display Door with High R-Value, One-Door Medium Temperature Reach-In Case | Standard Door, One-Door Medium Temperature Reach-In Case | Commercial | Existing | Offices | FL Zone 1 | Per Door | 175 | 0.2381
Nonequipment | High R-Value Glass Doors | Display Door with High R-Value, One-Door Medium Temperature Reach-In Case | Standard Door, One-Door Medium Temperature Reach-In Case | Commercial | Existing | Restaurants | FL Zone 1 | Per Door | 175 | 0.2381
Nonequipment | High R-Value Glass Doors | Display Door with High R-Value, One-Door Medium Temperature Reach-In Case | Standard Door, One-Door Medium Temperature Reach-In Case | Commercial | Existing | Retail | FL Zone 1 | Per Door | 175 | 0.2381
Nonequipment | High R-Value Glass Doors | Display Door with High R-Value, One-Door Medium Temperature Reach-In Case | Standard Door, One-Door Medium Temperature Reach-In Case | Commercial | Existing | Schools K-12 | FL Zone 1 | Per Door | 175 | 0.2381
Nonequipment | High R-Value Glass Doors | Display Door with High R-Value, One-Door Medium Temperature Reach-In Case | Standard Door, One-Door Medium Temperature Reach-In Case | Commercial | Existing | Warehouse | FL Zone 1 | Per Door | 175 | 0.2381
Nonequipment | High R-Value Glass Doors | Display Door with High R-Value, One-Door Medium Temperature Reach-In Case | N/A - Retrofit Only | Commercial | New | Assembly | FL Zone 1 | Per Door | 0 | 0
Nonequipment | High R-Value Glass Doors | Display Door with High R-Value, One-Door Medium Temperature Reach-In Case | N/A - Retrofit Only | Commercial | New | College and University | FL Zone 1 | Per Door | 0 | 0
Nonequipment | High R-Value Glass Doors | Display Door with High R-Value, One-Door Medium Temperature Reach-In Case | N/A - Retrofit Only | Commercial | New | Grocery | FL Zone 1 | Per Door | 0 | 0
Nonequipment | High R-Value Glass Doors | Display Door with High R-Value, One-Door Medium Temperature Reach-In Case | N/A - Retrofit Only | Commercial | New | Healthcare | FL Zone 1 | Per Door | 0 | 0
Nonequipment | High R-Value Glass Doors | Display Door with High R-Value, One-Door Medium Temperature Reach-In Case | N/A - Retrofit Only | Commercial | New | Hospitals | FL Zone 1 | Per Door | 0 | 0
Nonequipment | High R-Value Glass Doors | Display Door with High R-Value, One-Door Medium Temperature Reach-In Case | N/A - Retrofit Only | Commercial | New | Institutional | FL Zone 1 | Per Door | 0 | 0
Nonequipment | High R-Value Glass Doors | Display Door with High R-Value, One-Door Medium Temperature Reach-In Case | N/A - Retrofit Only | Commercial | New | Lodging/Hospitality | FL Zone 1 | Per Door | 0 | 0
Nonequipment | High R-Value Glass Doors | Display Door with High R-Value, One-Door Medium Temperature Reach-In Case | N/A - Retrofit Only | Commercial | New | Miscellaneous | FL Zone 1 | Per Door | 0 | 0
Nonequipment | High R-Value Glass Doors | Display Door with High R-Value, One-Door Medium Temperature Reach-In Case | N/A - Retrofit Only | Commercial | New | Offices | FL Zone 1 | Per Door | 0 | 0
Nonequipment | High R-Value Glass Doors | Display Door with High R-Value, One-Door Medium Temperature Reach-In Case | N/A - Retrofit Only | Commercial | New | Restaurants | FL Zone 1 | Per Door | 0 | 0
Nonequipment | High R-Value Glass Doors | Display Door with High R-Value, One-Door Medium Temperature Reach-In Case | N/A - Retrofit Only | Commercial | New | Retail | FL Zone 1 | Per Door | 0 | 0
Nonequipment | High R-Value Glass Doors | Display Door with High R-Value, One-Door Medium Temperature Reach-In Case | N/A - Retrofit Only | Commercial | New | Schools K-12 | FL Zone 1 | Per Door | 0 | 0
Nonequipment | High R-Value Glass Doors | Display Door with High R-Value, One-Door Medium Temperature Reach-In Case | N/A - Retrofit Only | Commercial | New | Warehouse | FL Zone 1 | Per Door | 0 | 0
Nonequipment | Night Covers for Display Cases | One Open Vertical Case with Night Covers | One Existing Open Vertical Case, No Night Covers | Commercial | Existing | Assembly | FL Zone 1 | Per End Use Consumption | 103.3118 | 0.018765
Nonequipment | Night Covers for Display Cases | One Open Vertical Case with Night Covers | One Existing Open Vertical Case, No Night Covers | Commercial | Existing | College and University | FL Zone 1 | Per End Use Consumption | 103.3118 | 0.018765
Nonequipment | Night Covers for Display Cases | One Open Vertical Case with Night Covers | One Existing Open Vertical Case, No Night Covers | Commercial | Existing | Grocery | FL Zone 1 | Per End Use Consumption | 103.3118 | 0.018765
Nonequipment | Night Covers for Display Cases | One Open Vertical Case with Night Covers | One Existing Open Vertical Case, No Night Covers | Commercial | Existing | Healthcare | FL Zone 1 | Per End Use Consumption | 103.3118 | 0.018765
Nonequipment | Night Covers for Display Cases | One Open Vertical Case with Night Covers | One Existing Open Vertical Case, No Night Covers | Commercial | Existing | Hospitals | FL Zone 1 | Per End Use Consumption | 103.3118 | 0.018765
Nonequipment | Night Covers for Display Cases | One Open Vertical Case with Night Covers | One Existing Open Vertical Case, No Night Covers | Commercial | Existing | Institutional | FL Zone 1 | Per End Use Consumption | 103.3118 | 0.018765
Nonequipment | Night Covers for Display Cases | One Open Vertical Case with Night Covers | One Existing Open Vertical Case, No Night Covers | Commercial | Existing | Lodging/Hospitality | FL Zone 1 | Per End Use Consumption | 103.3118 | 0.018765
Nonequipment | Night Covers for Display Cases | One Open Vertical Case with Night Covers | One Existing Open Vertical Case, No Night Covers | Commercial | Existing | Miscellaneous | FL Zone 1 | Per End Use Consumption | 103.3118 | 0.018765
Nonequipment | Night Covers for Display Cases | One Open Vertical Case with Night Covers | One Existing Open Vertical Case, No Night Covers | Commercial | Existing | Offices | FL Zone 1 | Per End Use Consumption | 103.3118 | 0.018765
Nonequipment | Night Covers for Display Cases | One Open Vertical Case with Night Covers | One Existing Open Vertical Case, No Night Covers | Commercial | Existing | Restaurants | FL Zone 1 | Per End Use Consumption | 103.3118 | 0.018765
Nonequipment | Night Covers for Display Cases | One Open Vertical Case with Night Covers | One Existing Open Vertical Case, No Night Covers | Commercial | Existing | Retail | FL Zone 1 | Per End Use Consumption | 103.3118 | 0.018765
Nonequipment | Night Covers for Display Cases | One Open Vertical Case with Night Covers | One Existing Open Vertical Case, No Night Covers | Commercial | Existing | Schools K-12 | FL Zone 1 | Per End Use Consumption | 103.3118 | 0.018765
Nonequipment | Night Covers for Display Cases | One Open Vertical Case with Night Covers | One Existing Open Vertical Case, No Night Covers | Commercial | Existing | Warehouse | FL Zone 1 | Per End Use Consumption | 103.3118 | 0.018765
Nonequipment | Night Covers for Display Cases | One Open Vertical Case with Night Covers | N/A - Retrofit Only | Commercial | New | Assembly | FL Zone 1 | Per End Use Consumption | 103.3118 | 0.018765
Nonequipment | Night Covers for Display Cases | One Open Vertical Case with Night Covers | N/A - Retrofit Only | Commercial | New | College and University | FL Zone 1 | Per End Use Consumption | 103.3118 | 0.018765
Nonequipment | Night Covers for Display Cases | One Open Vertical Case with Night Covers | N/A - Retrofit Only | Commercial | New | Grocery | FL Zone 1 | Per End Use Consumption | 103.3118 | 0.018765
Nonequipment | Night Covers for Display Cases | One Open Vertical Case with Night Covers | N/A - Retrofit Only | Commercial | New | Healthcare | FL Zone 1 | Per End Use Consumption | 103.3118 | 0.018765
Nonequipment | Night Covers for Display Cases | One Open Vertical Case with Night Covers | N/A - Retrofit Only | Commercial | New | Hospitals | FL Zone 1 | Per End Use Consumption | 103.3118 | 0.018765
Nonequipment | Night Covers for Display Cases | One Open Vertical Case with Night Covers | N/A - Retrofit Only | Commercial | New | Institutional | FL Zone 1 | Per End Use Consumption | 103.3118 | 0.018765
Nonequipment | Night Covers for Display Cases | One Open Vertical Case with Night Covers | N/A - Retrofit Only | Commercial | New | Lodging/Hospitality | FL Zone 1 | Per End Use Consumption | 103.3118 | 0.018765
Nonequipment | Night Covers for Display Cases | One Open Vertical Case with Night Covers | N/A - Retrofit Only | Commercial | New | Miscellaneous | FL Zone 1 | Per End Use Consumption | 103.3118 | 0.018765
Nonequipment | Night Covers for Display Cases | One Open Vertical Case with Night Covers | N/A - Retrofit Only | Commercial | New | Offices | FL Zone 1 | Per End Use Consumption | 103.3118 | 0.018765
Nonequipment | Night Covers for Display Cases | One Open Vertical Case with Night Covers | N/A - Retrofit Only | Commercial | New | Restaurants | FL Zone 1 | Per End Use Consumption | 103.3118 | 0.018765
Nonequipment | Night Covers for Display Cases | One Open Vertical Case with Night Covers | N/A - Retrofit Only | Commercial | New | Retail | FL Zone 1 | Per End Use Consumption | 103.3118 | 0.018765
Nonequipment | Night Covers for Display Cases | One Open Vertical Case with Night Covers | N/A - Retrofit Only | Commercial | New | Schools K-12 | FL Zone 1 | Per End Use Consumption | 103.3118 | 0.018765
Nonequipment | Night Covers for Display Cases | One Open Vertical Case with Night Covers | N/A - Retrofit Only | Commercial | New | Warehouse | FL Zone 1 | Per End Use Consumption | 103.3118 | 0.018765
Nonequipment | PSC to ECM Evaporator Fan Motor (Reach-In) | Medium Temperature Reach-In Case with 20W Electronically Commutated Evaporator Fan Motor | Medium Temperature Reach-In Case with 20W Permanent Split Capacitor Fan Motor | Commercial | Existing | Assembly | FL Zone 1 | Per Unit | 503.9324 | 0.375
Nonequipment | PSC to ECM Evaporator Fan Motor (Reach-In) | Medium Temperature Reach-In Case with 20W Electronically Commutated Evaporator Fan Motor | Medium Temperature Reach-In Case with 20W Permanent Split Capacitor Fan Motor | Commercial | Existing | College and University | FL Zone 1 | Per Unit | 503.9324 | 0.375
Nonequipment | PSC to ECM Evaporator Fan Motor (Reach-In) | Medium Temperature Reach-In Case with 20W Electronically Commutated Evaporator Fan Motor | Medium Temperature Reach-In Case with 20W Permanent Split Capacitor Fan Motor | Commercial | Existing | Grocery | FL Zone 1 | Per Unit | 503.9324 | 0.375
Nonequipment | PSC to ECM Evaporator Fan Motor (Reach-In) | Medium Temperature Reach-In Case with 20W Electronically Commutated Evaporator Fan Motor | Medium Temperature Reach-In Case with 20W Permanent Split Capacitor Fan Motor | Commercial | Existing | Healthcare | FL Zone 1 | Per Unit | 503.9324 | 0.375
Nonequipment | PSC to ECM Evaporator Fan Motor (Reach-In) | Medium Temperature Reach-In Case with 20W Electronically Commutated Evaporator Fan Motor | Medium Temperature Reach-In Case with 20W Permanent Split Capacitor Fan Motor | Commercial | Existing | Hospitals | FL Zone 1 | Per Unit | 503.9324 | 0.375
Nonequipment | PSC to ECM Evaporator Fan Motor (Reach-In) | Medium Temperature Reach-In Case with 20W Electronically Commutated Evaporator Fan Motor | Medium Temperature Reach-In Case with 20W Permanent Split Capacitor Fan Motor | Commercial | Existing | Institutional | FL Zone 1 | Per Unit | 503.9324 | 0.375
Nonequipment | PSC to ECM Evaporator Fan Motor (Reach-In) | Medium Temperature Reach-In Case with 20W Electronically Commutated Evaporator Fan Motor | Medium Temperature Reach-In Case with 20W Permanent Split Capacitor Fan Motor | Commercial | Existing | Lodging/Hospitality | FL Zone 1 | Per Unit | 503.9324 | 0.375
Nonequipment | PSC to ECM Evaporator Fan Motor (Reach-In) | Medium Temperature Reach-In Case with 20W Electronically Commutated Evaporator Fan Motor | Medium Temperature Reach-In Case with 20W Permanent Split Capacitor Fan Motor | Commercial | Existing | Miscellaneous | FL Zone 1 | Per Unit | 503.9324 | 0.375
Nonequipment | PSC to ECM Evaporator Fan Motor (Reach-In) | Medium Temperature Reach-In Case with 20W Electronically Commutated Evaporator Fan Motor | Medium Temperature Reach-In Case with 20W Permanent Split Capacitor Fan Motor | Commercial | Existing | Offices | FL Zone 1 | Per Unit | 503.9324 | 0.375
Nonequipment | PSC to ECM Evaporator Fan Motor (Reach-In) | Medium Temperature Reach-In Case with 20W Electronically Commutated Evaporator Fan Motor | Medium Temperature Reach-In Case with 20W Permanent Split Capacitor Fan Motor | Commercial | Existing | Restaurants | FL Zone 1 | Per Unit | 503.9324 | 0.375
Nonequipment | PSC to ECM Evaporator Fan Motor (Reach-In) | Medium Temperature Reach-In Case with 20W Electronically Commutated Evaporator Fan Motor | Medium Temperature Reach-In Case with 20W Permanent Split Capacitor Fan Motor | Commercial | Existing | Retail | FL Zone 1 | Per Unit | 503.9324 | 0.375
Nonequipment | PSC to ECM Evaporator Fan Motor (Reach-In) | Medium Temperature Reach-In Case with 20W Electronically Commutated Evaporator Fan Motor | Medium Temperature Reach-In Case with 20W Permanent Split Capacitor Fan Motor | Commercial | Existing | Schools K-12 | FL Zone 1 | Per Unit | 503.9324 | 0.375
Nonequipment | PSC to ECM Evaporator Fan Motor (Reach-In) | Medium Temperature Reach-In Case with 20W Electronically Commutated Evaporator Fan Motor | Medium Temperature Reach-In Case with 20W Permanent Split Capacitor Fan Motor | Commercial | Existing | Warehouse | FL Zone 1 | Per Unit | 503.9324 | 0.375
Nonequipment | PSC to ECM Evaporator Fan Motor (Reach-In) | Medium Temperature Reach-In Case with 20W Electronically Commutated Evaporator Fan Motor | Medium Temperature Reach-In Case with 20W Permanent Split Capacitor Fan Motor | Commercial | New | Assembly | FL Zone 1 | Per Unit | 503.9324 | 0.375
Nonequipment | PSC to ECM Evaporator Fan Motor (Reach-In) | Medium Temperature Reach-In Case with 20W Electronically Commutated Evaporator Fan Motor | Medium Temperature Reach-In Case with 20W Permanent Split Capacitor Fan Motor | Commercial | New | College and University | FL Zone 1 | Per Unit | 503.9324 | 0.375
Nonequipment | PSC to ECM Evaporator Fan Motor (Reach-In) | Medium Temperature Reach-In Case with 20W Electronically Commutated Evaporator Fan Motor | Medium Temperature Reach-In Case with 20W Permanent Split Capacitor Fan Motor | Commercial | New | Grocery | FL Zone 1 | Per Unit | 503.9324 | 0.375
Nonequipment | PSC to ECM Evaporator Fan Motor (Reach-In) | Medium Temperature Reach-In Case with 20W Electronically Commutated Evaporator Fan Motor | Medium Temperature Reach-In Case with 20W Permanent Split Capacitor Fan Motor | Commercial | New | Healthcare | FL Zone 1 | Per Unit | 503.9324 | 0.375
Nonequipment | PSC to ECM Evaporator Fan Motor (Reach-In) | Medium Temperature Reach-In Case with 20W Electronically Commutated Evaporator Fan Motor | Medium Temperature Reach-In Case with 20W Permanent Split Capacitor Fan Motor | Commercial | New | Hospitals | FL Zone 1 | Per Unit | 503.9324 | 0.375
Nonequipment | PSC to ECM Evaporator Fan Motor (Reach-In) | Medium Temperature Reach-In Case with 20W Electronically Commutated Evaporator Fan Motor | Medium Temperature Reach-In Case with 20W Permanent Split Capacitor Fan Motor | Commercial | New | Institutional | FL Zone 1 | Per Unit | 503.9324 | 0.375
Nonequipment | PSC to ECM Evaporator Fan Motor (Reach-In) | Medium Temperature Reach-In Case with 20W Electronically Commutated Evaporator Fan Motor | Medium Temperature Reach-In Case with 20W Permanent Split Capacitor Fan Motor | Commercial | New | Lodging/Hospitality | FL Zone 1 | Per Unit | 503.9324 | 0.375
Nonequipment | PSC to ECM Evaporator Fan Motor (Reach-In) | Medium Temperature Reach-In Case with 20W Electronically Commutated Evaporator Fan Motor | Medium Temperature Reach-In Case with 20W Permanent Split Capacitor Fan Motor | Commercial | New | Miscellaneous | FL Zone 1 | Per Unit | 503.9324 | 0.375
Nonequipment | PSC to ECM Evaporator Fan Motor (Reach-In) | Medium Temperature Reach-In Case with 20W Electronically Commutated Evaporator Fan Motor | Medium Temperature Reach-In Case with 20W Permanent Split Capacitor Fan Motor | Commercial | New | Offices | FL Zone 1 | Per Unit | 503.9324 | 0.375
Nonequipment | PSC to ECM Evaporator Fan Motor (Reach-In) | Medium Temperature Reach-In Case with 20W Electronically Commutated Evaporator Fan Motor | Medium Temperature Reach-In Case with 20W Permanent Split Capacitor Fan Motor | Commercial | New | Restaurants | FL Zone 1 | Per Unit | 503.9324 | 0.375
Nonequipment | PSC to ECM Evaporator Fan Motor (Reach-In) | Medium Temperature Reach-In Case with 20W Electronically Commutated Evaporator Fan Motor | Medium Temperature Reach-In Case with 20W Permanent Split Capacitor Fan Motor | Commercial | New | Retail | FL Zone 1 | Per Unit | 503.9324 | 0.375
Nonequipment | PSC to ECM Evaporator Fan Motor (Reach-In) | Medium Temperature Reach-In Case with 20W Electronically Commutated Evaporator Fan Motor | Medium Temperature Reach-In Case with 20W Permanent Split Capacitor Fan Motor | Commercial | New | Schools K-12 | FL Zone 1 | Per Unit | 503.9324 | 0.375
Nonequipment | PSC to ECM Evaporator Fan Motor (Reach-In) | Medium Temperature Reach-In Case with 20W Electronically Commutated Evaporator Fan Motor | Medium Temperature Reach-In Case with 20W Permanent Split Capacitor Fan Motor | Commercial | New | Warehouse | FL Zone 1 | Per Unit | 503.9324 | 0.375
Nonequipment | PSC to ECM Evaporator Fan Motor (Walk-In, Refrigerator) | Medium Temperature Walk-In Case with Electronically Commutated Evaporator Fan Motor | Medium Temperature Reach-In Case with Permanent Split Capacitor Evaporator Fan Motor | Commercial | Existing | Assembly | FL Zone 1 | Per Unit | 327.0516 | 0.375
Nonequipment | PSC to ECM Evaporator Fan Motor (Walk-In, Refrigerator) | Medium Temperature Walk-In Case with Electronically Commutated Evaporator Fan Motor | Medium Temperature Reach-In Case with Permanent Split Capacitor Evaporator Fan Motor | Commercial | Existing | College and University | FL Zone 1 | Per Unit | 327.0516 | 0.375
Nonequipment | PSC to ECM Evaporator Fan Motor (Walk-In, Refrigerator) | Medium Temperature Walk-In Case with Electronically Commutated Evaporator Fan Motor | Medium Temperature Reach-In Case with Permanent Split Capacitor Evaporator Fan Motor | Commercial | Existing | Grocery | FL Zone 1 | Per Unit | 327.0516 | 0.375
Nonequipment | PSC to ECM Evaporator Fan Motor (Walk-In, Refrigerator) | Medium Temperature Walk-In Case with Electronically Commutated Evaporator Fan Motor | Medium Temperature Reach-In Case with Permanent Split Capacitor Evaporator Fan Motor | Commercial | Existing | Healthcare | FL Zone 1 | Per Unit | 327.0516 | 0.375
Nonequipment | PSC to ECM Evaporator Fan Motor (Walk-In, Refrigerator) | Medium Temperature Walk-In Case with Electronically Commutated Evaporator Fan Motor | Medium Temperature Reach-In Case with Permanent Split Capacitor Evaporator Fan Motor | Commercial | Existing | Hospitals | FL Zone 1 | Per Unit | 327.0516 | 0.375
Nonequipment | PSC to ECM Evaporator Fan Motor (Walk-In, Refrigerator) | Medium Temperature Walk-In Case with Electronically Commutated Evaporator Fan Motor | Medium Temperature Reach-In Case with Permanent Split Capacitor Evaporator Fan Motor | Commercial | Existing | Institutional | FL Zone 1 | Per Unit | 327.0516 | 0.375
Nonequipment | PSC to ECM Evaporator Fan Motor (Walk-In, Refrigerator) | Medium Temperature Walk-In Case with Electronically Commutated Evaporator Fan Motor | Medium Temperature Reach-In Case with Permanent Split Capacitor Evaporator Fan Motor | Commercial | Existing | Lodging/Hospitality | FL Zone 1 | Per Unit | 327.0516 | 0.375
Nonequipment | PSC to ECM Evaporator Fan Motor (Walk-In, Refrigerator) | Medium Temperature Walk-In Case with Electronically Commutated Evaporator Fan Motor | Medium Temperature Reach-In Case with Permanent Split Capacitor Evaporator Fan Motor | Commercial | Existing | Miscellaneous | FL Zone 1 | Per Unit | 327.0516 | 0.375
Nonequipment | PSC to ECM Evaporator Fan Motor (Walk-In, Refrigerator) | Medium Temperature Walk-In Case with Electronically Commutated Evaporator Fan Motor | Medium Temperature Reach-In Case with Permanent Split Capacitor Evaporator Fan Motor | Commercial | Existing | Offices | FL Zone 1 | Per Unit | 327.0516 | 0.375
Nonequipment | PSC to ECM Evaporator Fan Motor (Walk-In, Refrigerator) | Medium Temperature Walk-In Case with Electronically Commutated Evaporator Fan Motor | Medium Temperature Reach-In Case with Permanent Split Capacitor Evaporator Fan Motor | Commercial | Existing | Restaurants | FL Zone 1 | Per Unit | 327.0516 | 0.375
Nonequipment | PSC to ECM Evaporator Fan Motor (Walk-In, Refrigerator) | Medium Temperature Walk-In Case with Electronically Commutated Evaporator Fan Motor | Medium Temperature Reach-In Case with Permanent Split Capacitor Evaporator Fan Motor | Commercial | Existing | Retail | FL Zone 1 | Per Unit | 327.0516 | 0.375
Nonequipment | PSC to ECM Evaporator Fan Motor (Walk-In, Refrigerator) | Medium Temperature Walk-In Case with Electronically Commutated Evaporator Fan Motor | Medium Temperature Reach-In Case with Permanent Split Capacitor Evaporator Fan Motor | Commercial | Existing | Schools K-12 | FL Zone 1 | Per Unit | 327.0516 | 0.375
Nonequipment | PSC to ECM Evaporator Fan Motor (Walk-In, Refrigerator) | Medium Temperature Walk-In Case with Electronically Commutated Evaporator Fan Motor | Medium Temperature Reach-In Case with Permanent Split Capacitor Evaporator Fan Motor | Commercial | Existing | Warehouse | FL Zone 1 | Per Unit | 327.0516 | 0.375
Nonequipment | PSC to ECM Evaporator Fan Motor (Walk-In, Refrigerator) | Medium Temperature Walk-In Case with Electronically Commutated Evaporator Fan Motor | Medium Temperature Reach-In Case with Permanent Split Capacitor Evaporator Fan Motor | Commercial | New | Assembly | FL Zone 1 | Per Unit | 327.0516 | 0.375
Nonequipment | PSC to ECM Evaporator Fan Motor (Walk-In, Refrigerator) | Medium Temperature Walk-In Case with Electronically Commutated Evaporator Fan Motor | Medium Temperature Reach-In Case with Permanent Split Capacitor Evaporator Fan Motor | Commercial | New | College and University | FL Zone 1 | Per Unit | 327.0516 | 0.375
Nonequipment | PSC to ECM Evaporator Fan Motor (Walk-In, Refrigerator) | Medium Temperature Walk-In Case with Electronically Commutated Evaporator Fan Motor | Medium Temperature Reach-In Case with Permanent Split Capacitor Evaporator Fan Motor | Commercial | New | Grocery | FL Zone 1 | Per Unit | 327.0516 | 0.375
Nonequipment | PSC to ECM Evaporator Fan Motor (Walk-In, Refrigerator) | Medium Temperature Walk-In Case with Electronically Commutated Evaporator Fan Motor | Medium Temperature Reach-In Case with Permanent Split Capacitor Evaporator Fan Motor | Commercial | New | Healthcare | FL Zone 1 | Per Unit | 327.0516 | 0.375
Nonequipment | PSC to ECM Evaporator Fan Motor (Walk-In, Refrigerator) | Medium Temperature Walk-In Case with Electronically Commutated Evaporator Fan Motor | Medium Temperature Reach-In Case with Permanent Split Capacitor Evaporator Fan Motor | Commercial | New | Hospitals | FL Zone 1 | Per Unit | 327.0516 | 0.375
Nonequipment | PSC to ECM Evaporator Fan Motor (Walk-In, Refrigerator) | Medium Temperature Walk-In Case with Electronically Commutated Evaporator Fan Motor | Medium Temperature Reach-In Case with Permanent Split Capacitor Evaporator Fan Motor | Commercial | New | Institutional | FL Zone 1 | Per Unit | 327.0516 | 0.375
Nonequipment | PSC to ECM Evaporator Fan Motor (Walk-In, Refrigerator) | Medium Temperature Walk-In Case with Electronically Commutated Evaporator Fan Motor | Medium Temperature Reach-In Case with Permanent Split Capacitor Evaporator Fan Motor | Commercial | New | Lodging/Hospitality | FL Zone 1 | Per Unit | 327.0516 | 0.375
Nonequipment | PSC to ECM Evaporator Fan Motor (Walk-In, Refrigerator) | Medium Temperature Walk-In Case with Electronically Commutated Evaporator Fan Motor | Medium Temperature Reach-In Case with Permanent Split Capacitor Evaporator Fan Motor | Commercial | New | Miscellaneous | FL Zone 1 | Per Unit | 327.0516 | 0.375
Nonequipment | PSC to ECM Evaporator Fan Motor (Walk-In, Refrigerator) | Medium Temperature Walk-In Case with Electronically Commutated Evaporator Fan Motor | Medium Temperature Reach-In Case with Permanent Split Capacitor Evaporator Fan Motor | Commercial | New | Offices | FL Zone 1 | Per Unit | 327.0516 | 0.375
Nonequipment | PSC to ECM Evaporator Fan Motor (Walk-In, Refrigerator) | Medium Temperature Walk-In Case with Electronically Commutated Evaporator Fan Motor | Medium Temperature Reach-In Case with Permanent Split Capacitor Evaporator Fan Motor | Commercial | New | Restaurants | FL Zone 1 | Per Unit | 327.0516 | 0.375
Nonequipment | PSC to ECM Evaporator Fan Motor (Walk-In, Refrigerator) | Medium Temperature Walk-In Case with Electronically Commutated Evaporator Fan Motor | Medium Temperature Reach-In Case with Permanent Split Capacitor Evaporator Fan Motor | Commercial | New | Retail | FL Zone 1 | Per Unit | 327.0516 | 0.375
Nonequipment | PSC to ECM Evaporator Fan Motor (Walk-In, Refrigerator) | Medium Temperature Walk-In Case with Electronically Commutated Evaporator Fan Motor | Medium Temperature Reach-In Case with Permanent Split Capacitor Evaporator Fan Motor | Commercial | New | Schools K-12 | FL Zone 1 | Per Unit | 327.0516 | 0.375
Nonequipment | PSC to ECM Evaporator Fan Motor (Walk-In, Refrigerator) | Medium Temperature Walk-In Case with Electronically Commutated Evaporator Fan Motor | Medium Temperature Reach-In Case with Permanent Split Capacitor Evaporator Fan Motor | Commercial | New | Warehouse | FL Zone 1 | Per Unit | 327.0516 | 0.375
Nonequipment | Refrigerated Display Case Lighting Controls | Occupancy Sensors for Refrigerated Case Lighting | Market-Share Weighted Existing Linear Fluorescent Fixture | Commercial | Existing | Assembly | FL Zone 1 | Per End Use Consumption | 61.4361 | 0.025235
Nonequipment | Refrigerated Display Case Lighting Controls | Occupancy Sensors for Refrigerated Case Lighting | Market-Share Weighted Existing Linear Fluorescent Fixture | Commercial | Existing | College and University | FL Zone 1 | Per End Use Consumption | 61.4361 | 0.025235
Nonequipment | Refrigerated Display Case Lighting Controls | Occupancy Sensors for Refrigerated Case Lighting | Market-Share Weighted Existing Linear Fluorescent Fixture | Commercial | Existing | Grocery | FL Zone 1 | Per End Use Consumption | 61.4361 | 0.025235
Nonequipment | Refrigerated Display Case Lighting Controls | Occupancy Sensors for Refrigerated Case Lighting | Market-Share Weighted Existing Linear Fluorescent Fixture | Commercial | Existing | Healthcare | FL Zone 1 | Per End Use Consumption | 61.4361 | 0.025235
Nonequipment | Refrigerated Display Case Lighting Controls | Occupancy Sensors for Refrigerated Case Lighting | Market-Share Weighted Existing Linear Fluorescent Fixture | Commercial | Existing | Hospitals | FL Zone 1 | Per End Use Consumption | 61.4361 | 0.025235
Nonequipment | Refrigerated Display Case Lighting Controls | Occupancy Sensors for Refrigerated Case Lighting | Market-Share Weighted Existing Linear Fluorescent Fixture | Commercial | Existing | Institutional | FL Zone 1 | Per End Use Consumption | 61.4361 | 0.025235
Nonequipment | Refrigerated Display Case Lighting Controls | Occupancy Sensors for Refrigerated Case Lighting | Market-Share Weighted Existing Linear Fluorescent Fixture | Commercial | Existing | Lodging/Hospitality | FL Zone 1 | Per End Use Consumption | 61.4361 | 0.025235
Nonequipment | Refrigerated Display Case Lighting Controls | Occupancy Sensors for Refrigerated Case Lighting | Market-Share Weighted Existing Linear Fluorescent Fixture | Commercial | Existing | Miscellaneous | FL Zone 1 | Per End Use Consumption | 61.4361 | 0.025235
Nonequipment | Refrigerated Display Case Lighting Controls | Occupancy Sensors for Refrigerated Case Lighting | Market-Share Weighted Existing Linear Fluorescent Fixture | Commercial | Existing | Offices | FL Zone 1 | Per End Use Consumption | 61.4361 | 0.025235
Nonequipment | Refrigerated Display Case Lighting Controls | Occupancy Sensors for Refrigerated Case Lighting | Market-Share Weighted Existing Linear Fluorescent Fixture | Commercial | Existing | Restaurants | FL Zone 1 | Per End Use Consumption | 61.4361 | 0.025235
Nonequipment | Refrigerated Display Case Lighting Controls | Occupancy Sensors for Refrigerated Case Lighting | Market-Share Weighted Existing Linear Fluorescent Fixture | Commercial | Existing | Retail | FL Zone 1 | Per End Use Consumption | 61.4361 | 0.025235
Nonequipment | Refrigerated Display Case Lighting Controls | Occupancy Sensors for Refrigerated Case Lighting | Market-Share Weighted Existing Linear Fluorescent Fixture | Commercial | Existing | Schools K-12 | FL Zone 1 | Per End Use Consumption | 61.4361 | 0.025235
Nonequipment | Refrigerated Display Case Lighting Controls | Occupancy Sensors for Refrigerated Case Lighting | Market-Share Weighted Existing Linear Fluorescent Fixture | Commercial | Existing | Warehouse | FL Zone 1 | Per End Use Consumption | 61.4361 | 0.025235
Nonequipment | Refrigerated Display Case Lighting Controls | Occupancy Sensors for Refrigerated Case Lighting | 32-Watt T8 Refrigerated Case Lighting Fixture | Commercial | New | Assembly | FL Zone 1 | Per End Use Consumption | 22.7985 | 0.0093646
Nonequipment | Refrigerated Display Case Lighting Controls | Occupancy Sensors for Refrigerated Case Lighting | 32-Watt T8 Refrigerated Case Lighting Fixture | Commercial | New | College and University | FL Zone 1 | Per End Use Consumption | 22.7985 | 0.0093646
Nonequipment | Refrigerated Display Case Lighting Controls | Occupancy Sensors for Refrigerated Case Lighting | 32-Watt T8 Refrigerated Case Lighting Fixture | Commercial | New | Grocery | FL Zone 1 | Per End Use Consumption | 22.7985 | 0.0093646
Nonequipment | Refrigerated Display Case Lighting Controls | Occupancy Sensors for Refrigerated Case Lighting | 32-Watt T8 Refrigerated Case Lighting Fixture | Commercial | New | Healthcare | FL Zone 1 | Per End Use Consumption | 22.7985 | 0.0093646
Nonequipment | Refrigerated Display Case Lighting Controls | Occupancy Sensors for Refrigerated Case Lighting | 32-Watt T8 Refrigerated Case Lighting Fixture | Commercial | New | Hospitals | FL Zone 1 | Per End Use Consumption | 22.7985 | 0.0093646
Nonequipment | Refrigerated Display Case Lighting Controls | Occupancy Sensors for Refrigerated Case Lighting | 32-Watt T8 Refrigerated Case Lighting Fixture | Commercial | New | Institutional | FL Zone 1 | Per End Use Consumption | 22.7985 | 0.0093646
Nonequipment | Refrigerated Display Case Lighting Controls | Occupancy Sensors for Refrigerated Case Lighting | 32-Watt T8 Refrigerated Case Lighting Fixture | Commercial | New | Lodging/Hospitality | FL Zone 1 | Per End Use Consumption | 22.7985 | 0.0093646
Nonequipment | Refrigerated Display Case Lighting Controls | Occupancy Sensors for Refrigerated Case Lighting | 32-Watt T8 Refrigerated Case Lighting Fixture | Commercial | New | Miscellaneous | FL Zone 1 | Per End Use Consumption | 22.7985 | 0.0093646
Nonequipment | Refrigerated Display Case Lighting Controls | Occupancy Sensors for Refrigerated Case Lighting | 32-Watt T8 Refrigerated Case Lighting Fixture | Commercial | New | Offices | FL Zone 1 | Per End Use Consumption | 22.7985 | 0.0093646
Nonequipment | Refrigerated Display Case Lighting Controls | Occupancy Sensors for Refrigerated Case Lighting | 32-Watt T8 Refrigerated Case Lighting Fixture | Commercial | New | Restaurants | FL Zone 1 | Per End Use Consumption | 22.7985 | 0.0093646
Nonequipment | Refrigerated Display Case Lighting Controls | Occupancy Sensors for Refrigerated Case Lighting | 32-Watt T8 Refrigerated Case Lighting Fixture | Commercial | New | Retail | FL Zone 1 | Per End Use Consumption | 22.7985 | 0.0093646
Nonequipment | Refrigerated Display Case Lighting Controls | Occupancy Sensors for Refrigerated Case Lighting | 32-Watt T8 Refrigerated Case Lighting Fixture | Commercial | New | Schools K-12 | FL Zone 1 | Per End Use Consumption | 22.7985 | 0.0093646
Nonequipment | Refrigerated Display Case Lighting Controls | Occupancy Sensors for Refrigerated Case Lighting | 32-Watt T8 Refrigerated Case Lighting Fixture | Commercial | New | Warehouse | FL Zone 1 | Per End Use Consumption | 22.7985 | 0.0093646
Nonequipment | Strip Curtains for Walk-ins | Walk-in cooler with strip curtains at least 0.06 inches thick covering the entire area of the doorway | Walk-in cooler without strip curtains | Commercial | Existing | Assembly | FL Zone 1 | Per End Use Consumption | 420 | 0.021154 | X | Per Sq.Ft | 21
Nonequipment | Strip Curtains for Walk-ins | Walk-in cooler with strip curtains at least 0.06 inches thick covering the entire area of the doorway | Walk-in cooler without strip curtains | Commercial | Existing | College and University | FL Zone 1 | Per End Use Consumption | 420 | 0.021154 | X | Per Sq.Ft | 21
Nonequipment | Strip Curtains for Walk-ins | Walk-in cooler with strip curtains at least 0.06 inches thick covering the entire area of the doorway | Walk-in cooler without strip curtains | Commercial | Existing | Grocery | FL Zone 1 | Per End Use Consumption | 420 | 0.021154 | X | Per Sq.Ft | 21
Nonequipment | Strip Curtains for Walk-ins | Walk-in cooler with strip curtains at least 0.06 inches thick covering the entire area of the doorway | Walk-in cooler without strip curtains | Commercial | Existing | Healthcare | FL Zone 1 | Per End Use Consumption | 420 | 0.021154 | X | Per Sq.Ft | 21
Nonequipment | Strip Curtains for Walk-ins | Walk-in cooler with strip curtains at least 0.06 inches thick covering the entire area of the doorway | Walk-in cooler without strip curtains | Commercial | Existing | Hospitals | FL Zone 1 | Per End Use Consumption | 420 | 0.021154 | X | Per Sq.Ft | 21
Nonequipment | Strip Curtains for Walk-ins | Walk-in cooler with strip curtains at least 0.06 inches thick covering the entire area of the doorway | Walk-in cooler without strip curtains | Commercial | Existing | Institutional | FL Zone 1 | Per End Use Consumption | 420 | 0.021154 | X | Per Sq.Ft | 21
Nonequipment | Strip Curtains for Walk-ins | Walk-in cooler with strip curtains at least 0.06 inches thick covering the entire area of the doorway | Walk-in cooler without strip curtains | Commercial | Existing | Lodging/Hospitality | FL Zone 1 | Per End Use Consumption | 420 | 0.021154 | X | Per Sq.Ft | 21
Nonequipment | Strip Curtains for Walk-ins | Walk-in cooler with strip curtains at least 0.06 inches thick covering the entire area of the doorway | Walk-in cooler without strip curtains | Commercial | Existing | Miscellaneous | FL Zone 1 | Per End Use Consumption | 420 | 0.021154 | X | Per Sq.Ft | 21
Nonequipment | Strip Curtains for Walk-ins | Walk-in cooler with strip curtains at least 0.06 inches thick covering the entire area of the doorway | Walk-in cooler without strip curtains | Commercial | Existing | Offices | FL Zone 1 | Per End Use Consumption | 420 | 0.021154 | X | Per Sq.Ft | 21
Nonequipment | Strip Curtains for Walk-ins | Walk-in cooler with strip curtains at least 0.06 inches thick covering the entire area of the doorway | Walk-in cooler without strip curtains | Commercial | Existing | Restaurants | FL Zone 1 | Per End Use Consumption | 420 | 0.021154 | X | Per Sq.Ft | 21
Nonequipment | Strip Curtains for Walk-ins | Walk-in cooler with strip curtains at least 0.06 inches thick covering the entire area of the doorway | Walk-in cooler without strip curtains | Commercial | Existing | Retail | FL Zone 1 | Per End Use Consumption | 420 | 0.021154 | X | Per Sq.Ft | 21
Nonequipment | Strip Curtains for Walk-ins | Walk-in cooler with strip curtains at least 0.06 inches thick covering the entire area of the doorway | Walk-in cooler without strip curtains | Commercial | Existing | Schools K-12 | FL Zone 1 | Per End Use Consumption | 420 | 0.021154 | X | Per Sq.Ft | 21
Nonequipment | Strip Curtains for Walk-ins | Walk-in cooler with strip curtains at least 0.06 inches thick covering the entire area of the doorway | Walk-in cooler without strip curtains | Commercial | Existing | Warehouse | FL Zone 1 | Per End Use Consumption | 420 | 0.021154 | X | Per Sq.Ft | 21
Nonequipment | Strip Curtains for Walk-ins | Walk-in cooler with strip curtains at least 0.06 inches thick covering the entire area of the doorway | Walk-in cooler without strip curtains | Commercial | New | Assembly | FL Zone 1 | Per End Use Consumption | 420 | 0.021154 | X | Per Sq.Ft | 21
Nonequipment | Strip Curtains for Walk-ins | Walk-in cooler with strip curtains at least 0.06 inches thick covering the entire area of the doorway | Walk-in cooler without strip curtains | Commercial | New | College and University | FL Zone 1 | Per End Use Consumption | 420 | 0.021154 | X | Per Sq.Ft | 21
Nonequipment | Strip Curtains for Walk-ins | Walk-in cooler with strip curtains at least 0.06 inches thick covering the entire area of the doorway | Walk-in cooler without strip curtains | Commercial | New | Grocery | FL Zone 1 | Per End Use Consumption | 420 | 0.021154 | X | Per Sq.Ft | 21
Nonequipment | Strip Curtains for Walk-ins | Walk-in cooler with strip curtains at least 0.06 inches thick covering the entire area of the doorway | Walk-in cooler without strip curtains | Commercial | New | Healthcare | FL Zone 1 | Per End Use Consumption | 420 | 0.021154 | X | Per Sq.Ft | 21
Nonequipment | Strip Curtains for Walk-ins | Walk-in cooler with strip curtains at least 0.06 inches thick covering the entire area of the doorway | Walk-in cooler without strip curtains | Commercial | New | Hospitals | FL Zone 1 | Per End Use Consumption | 420 | 0.021154 | X | Per Sq.Ft | 21
Nonequipment | Strip Curtains for Walk-ins | Walk-in cooler with strip curtains at least 0.06 inches thick covering the entire area of the doorway | Walk-in cooler without strip curtains | Commercial | New | Institutional | FL Zone 1 | Per End Use Consumption | 420 | 0.021154 | X | Per Sq.Ft | 21
Nonequipment | Strip Curtains for Walk-ins | Walk-in cooler with strip curtains at least 0.06 inches thick covering the entire area of the doorway | Walk-in cooler without strip curtains | Commercial | New | Lodging/Hospitality | FL Zone 1 | Per End Use Consumption | 420 | 0.021154 | X | Per Sq.Ft | 21
Nonequipment | Strip Curtains for Walk-ins | Walk-in cooler with strip curtains at least 0.06 inches thick covering the entire area of the doorway | Walk-in cooler without strip curtains | Commercial | New | Miscellaneous | FL Zone 1 | Per End Use Consumption | 420 | 0.021154 | X | Per Sq.Ft | 21
Nonequipment | Strip Curtains for Walk-ins | Walk-in cooler with strip curtains at least 0.06 inches thick covering the entire area of the doorway | Walk-in cooler without strip curtains | Commercial | New | Offices | FL Zone 1 | Per End Use Consumption | 420 | 0.021154 | X | Per Sq.Ft | 21
Nonequipment | Strip Curtains for Walk-ins | Walk-in cooler with strip curtains at least 0.06 inches thick covering the entire area of the doorway | Walk-in cooler without strip curtains | Commercial | New | Restaurants | FL Zone 1 | Per End Use Consumption | 420 | 0.021154 | X | Per Sq.Ft | 21
Nonequipment | Strip Curtains for Walk-ins | Walk-in cooler with strip curtains at least 0.06 inches thick covering the entire area of the doorway | Walk-in cooler without strip curtains | Commercial | New | Retail | FL Zone 1 | Per End Use Consumption | 420 | 0.021154 | X | Per Sq.Ft | 21
Nonequipment | Strip Curtains for Walk-ins | Walk-in cooler with strip curtains at least 0.06 inches thick covering the entire area of the doorway | Walk-in cooler without strip curtains | Commercial | New | Schools K-12 | FL Zone 1 | Per End Use Consumption | 420 | 0.021154 | X | Per Sq.Ft | 21
Nonequipment | Strip Curtains for Walk-ins | Walk-in cooler with strip curtains at least 0.06 inches thick covering the entire area of the doorway | Walk-in cooler without strip curtains | Commercial | New | Warehouse | FL Zone 1 | Per End Use Consumption | 420 | 0.021154 | X | Per Sq.Ft | 21
Nonequipment | CO Sensors for Parking Garage Exhaust | Enclosed Parking Garage Exhaust with CO Control | Constant Volume Enclosed Parking Garage Exhaust | Commercial | Existing | Assembly | FL Zone 1 | Per 3 Hp | 4980.032 | 0.33
Nonequipment | CO Sensors for Parking Garage Exhaust | Enclosed Parking Garage Exhaust with CO Control | Constant Volume Enclosed Parking Garage Exhaust | Commercial | Existing | College and University | FL Zone 1 | Per 3 Hp | 4980.032 | 0.33
Nonequipment | CO Sensors for Parking Garage Exhaust | Enclosed Parking Garage Exhaust with CO Control | Constant Volume Enclosed Parking Garage Exhaust | Commercial | Existing | Grocery | FL Zone 1 | Per 3 Hp | 4980.032 | 0.33
Nonequipment | CO Sensors for Parking Garage Exhaust | Enclosed Parking Garage Exhaust with CO Control | Constant Volume Enclosed Parking Garage Exhaust | Commercial | Existing | Healthcare | FL Zone 1 | Per 3 Hp | 4980.032 | 0.33
Nonequipment | CO Sensors for Parking Garage Exhaust | Enclosed Parking Garage Exhaust with CO Control | Constant Volume Enclosed Parking Garage Exhaust | Commercial | Existing | Hospitals | FL Zone 1 | Per 3 Hp | 4980.032 | 0.33
Nonequipment | CO Sensors for Parking Garage Exhaust | Enclosed Parking Garage Exhaust with CO Control | Constant Volume Enclosed Parking Garage Exhaust | Commercial | Existing | Institutional | FL Zone 1 | Per 3 Hp | 4980.032 | 0.33
Nonequipment | CO Sensors for Parking Garage Exhaust | Enclosed Parking Garage Exhaust with CO Control | Constant Volume Enclosed Parking Garage Exhaust | Commercial | Existing | Lodging/Hospitality | FL Zone 1 | Per 3 Hp | 4980.032 | 0.33
Nonequipment | CO Sensors for Parking Garage Exhaust | Enclosed Parking Garage Exhaust with CO Control | Constant Volume Enclosed Parking Garage Exhaust | Commercial | Existing | Miscellaneous | FL Zone 1 | Per 3 Hp | 4980.032 | 0.33
Nonequipment | CO Sensors for Parking Garage Exhaust | Enclosed Parking Garage Exhaust with CO Control | Constant Volume Enclosed Parking Garage Exhaust | Commercial | Existing | Offices | FL Zone 1 | Per 3 Hp | 4980.032 | 0.33
Nonequipment | CO Sensors for Parking Garage Exhaust | Enclosed Parking Garage Exhaust with CO Control | Constant Volume Enclosed Parking Garage Exhaust | Commercial | Existing | Restaurants | FL Zone 1 | Per 3 Hp | 4980.032 | 0.33
Nonequipment | CO Sensors for Parking Garage Exhaust | Enclosed Parking Garage Exhaust with CO Control | Constant Volume Enclosed Parking Garage Exhaust | Commercial | Existing | Retail | FL Zone 1 | Per 3 Hp | 4980.032 | 0.33
Nonequipment | CO Sensors for Parking Garage Exhaust | Enclosed Parking Garage Exhaust with CO Control | Constant Volume Enclosed Parking Garage Exhaust | Commercial | Existing | Schools K-12 | FL Zone 1 | Per 3 Hp | 4980.032 | 0.33
Nonequipment | CO Sensors for Parking Garage Exhaust | Enclosed Parking Garage Exhaust with CO Control | Constant Volume Enclosed Parking Garage Exhaust | Commercial | Existing | Warehouse | FL Zone 1 | Per 3 Hp | 4980.032 | 0.33
Nonequipment | CO Sensors for Parking Garage Exhaust | Enclosed Parking Garage Exhaust with CO Control | Constant Volume Enclosed Parking Garage Exhaust | Commercial | New | Assembly | FL Zone 1 | Per 3 Hp | 4980.032 | 0.33
Nonequipment | CO Sensors for Parking Garage Exhaust | Enclosed Parking Garage Exhaust with CO Control | Constant Volume Enclosed Parking Garage Exhaust | Commercial | New | College and University | FL Zone 1 | Per 3 Hp | 4980.032 | 0.33
Nonequipment | CO Sensors for Parking Garage Exhaust | Enclosed Parking Garage Exhaust with CO Control | Constant Volume Enclosed Parking Garage Exhaust | Commercial | New | Grocery | FL Zone 1 | Per 3 Hp | 4980.032 | 0.33
Nonequipment | CO Sensors for Parking Garage Exhaust | Enclosed Parking Garage Exhaust with CO Control | Constant Volume Enclosed Parking Garage Exhaust | Commercial | New | Healthcare | FL Zone 1 | Per 3 Hp | 4980.032 | 0.33
Nonequipment | CO Sensors for Parking Garage Exhaust | Enclosed Parking Garage Exhaust with CO Control | Constant Volume Enclosed Parking Garage Exhaust | Commercial | New | Hospitals | FL Zone 1 | Per 3 Hp | 4980.032 | 0.33
Nonequipment | CO Sensors for Parking Garage Exhaust | Enclosed Parking Garage Exhaust with CO Control | Constant Volume Enclosed Parking Garage Exhaust | Commercial | New | Institutional | FL Zone 1 | Per 3 Hp | 4980.032 | 0.33
Nonequipment | CO Sensors for Parking Garage Exhaust | Enclosed Parking Garage Exhaust with CO Control | Constant Volume Enclosed Parking Garage Exhaust | Commercial | New | Lodging/Hospitality | FL Zone 1 | Per 3 Hp | 4980.032 | 0.33
Nonequipment | CO Sensors for Parking Garage Exhaust | Enclosed Parking Garage Exhaust with CO Control | Constant Volume Enclosed Parking Garage Exhaust | Commercial | New | Miscellaneous | FL Zone 1 | Per 3 Hp | 4980.032 | 0.33
Nonequipment | CO Sensors for Parking Garage Exhaust | Enclosed Parking Garage Exhaust with CO Control | Constant Volume Enclosed Parking Garage Exhaust | Commercial | New | Offices | FL Zone 1 | Per 3 Hp | 4980.032 | 0.33
Nonequipment | CO Sensors for Parking Garage Exhaust | Enclosed Parking Garage Exhaust with CO Control | Constant Volume Enclosed Parking Garage Exhaust | Commercial | New | Restaurants | FL Zone 1 | Per 3 Hp | 4980.032 | 0.33
Nonequipment | CO Sensors for Parking Garage Exhaust | Enclosed Parking Garage Exhaust with CO Control | Constant Volume Enclosed Parking Garage Exhaust | Commercial | New | Retail | FL Zone 1 | Per 3 Hp | 4980.032 | 0.33
Nonequipment | CO Sensors for Parking Garage Exhaust | Enclosed Parking Garage Exhaust with CO Control | Constant Volume Enclosed Parking Garage Exhaust | Commercial | New | Schools K-12 | FL Zone 1 | Per 3 Hp | 4980.032 | 0.33
Nonequipment | CO Sensors for Parking Garage Exhaust | Enclosed Parking Garage Exhaust with CO Control | Constant Volume Enclosed Parking Garage Exhaust | Commercial | New | Warehouse | FL Zone 1 | Per 3 Hp | 4980.032 | 0.33
Nonequipment | Demand Controlled Ventilation | Return Air System with CO2 Sensors | Standard Return Air System, No Sensors | Commercial | Existing | Assembly | FL Zone 1 | Per End Use Consumption | 4678.5352 | 0.5 | X | Per Unit | 1
Nonequipment | Demand Controlled Ventilation | Return Air System with CO2 Sensors | Standard Return Air System, No Sensors | Commercial | Existing | College and University | FL Zone 1 | Per End Use Consumption | 27943.0441 | 0.5 | X | Per Unit | 3
Nonequipment | Demand Controlled Ventilation | Return Air System with CO2 Sensors | Standard Return Air System, No Sensors | Commercial | Existing | Grocery | FL Zone 1 | Per End Use Consumption | 2125.2697 | 0.094339 | X | Per Unit | 1
Nonequipment | Demand Controlled Ventilation | Return Air System with CO2 Sensors | Standard Return Air System, No Sensors | Commercial | Existing | Healthcare | FL Zone 1 | Per End Use Consumption | 9075.7228 | 0.2308 | X | Per Unit | 1
Nonequipment | Demand Controlled Ventilation | Return Air System with CO2 Sensors | Standard Return Air System, No Sensors | Commercial | Existing | Hospitals | FL Zone 1 | Per End Use Consumption | 94567.6036 | 0.2308 | X | Per Unit | 7
Nonequipment | Demand Controlled Ventilation | Return Air System with CO2 Sensors | Standard Return Air System, No Sensors | Commercial | Existing | Institutional | FL Zone 1 | Per End Use Consumption | 9305.5485 | 0.20471 | X | Per Unit | 1
Nonequipment | Demand Controlled Ventilation | Return Air System with CO2 Sensors | Standard Return Air System, No Sensors | Commercial | Existing | Lodging/Hospitality | FL Zone 1 | Per End Use Consumption | 15248.3191 | 0.40891 | X | Per Unit | 2
Nonequipment | Demand Controlled Ventilation | Return Air System with CO2 Sensors | Standard Return Air System, No Sensors | Commercial | Existing | Miscellaneous | FL Zone 1 | Per End Use Consumption | 13832.6709 | 0.031918 | X | Per Unit | 2
Nonequipment | Demand Controlled Ventilation | Return Air System with CO2 Sensors | Standard Return Air System, No Sensors | Commercial | Existing | Offices | FL Zone 1 | Per End Use Consumption | 7246.3338 | 0.22369 | X | Per Unit | 1
Nonequipment | Demand Controlled Ventilation | Return Air System with CO2 Sensors | Standard Return Air System, No Sensors | Commercial | Existing | Restaurants | FL Zone 1 | Per End Use Consumption | 2291.3025 | 0.097609 | X | Per Unit | 1
Nonequipment | Demand Controlled Ventilation | Return Air System with CO2 Sensors | Standard Return Air System, No Sensors | Commercial | Existing | Retail | FL Zone 1 | Per End Use Consumption | 5126.5164 | 0.5 | X | Per Unit | 1
Nonequipment | Demand Controlled Ventilation | Return Air System with CO2 Sensors | Standard Return Air System, No Sensors | Commercial | Existing | Schools K-12 | FL Zone 1 | Per End Use Consumption | 19158.2709 | 0.5 | X | Per Unit | 2
Nonequipment | Demand Controlled Ventilation | Return Air System with CO2 Sensors | Standard Return Air System, No Sensors | Commercial | Existing | Warehouse | FL Zone 1 | Per End Use Consumption | 1903.19 | 0.5 | X | Per Unit | 1
Nonequipment | Demand Controlled Ventilation | Return Air System with CO2 Sensors | Standard Return Air System, No Sensors | Commercial | New | Assembly | FL Zone 1 | Per End Use Consumption | 4678.5352 | 0.5 | X | Per Unit | 1
Nonequipment | Demand Controlled Ventilation | Return Air System with CO2 Sensors | Standard Return Air System, No Sensors | Commercial | New | College and University | FL Zone 1 | Per End Use Consumption | 27943.0441 | 0.5 | X | Per Unit | 3
Nonequipment | Demand Controlled Ventilation | Return Air System with CO2 Sensors | Standard Return Air System, No Sensors | Commercial | New | Grocery | FL Zone 1 | Per End Use Consumption | 2125.2697 | 0.094339 | X | Per Unit | 1
Nonequipment | Demand Controlled Ventilation | Return Air System with CO2 Sensors | Standard Return Air System, No Sensors | Commercial | New | Healthcare | FL Zone 1 | Per End Use Consumption | 9075.7228 | 0.2308 | X | Per Unit | 1
Nonequipment | Demand Controlled Ventilation | Return Air System with CO2 Sensors | Standard Return Air System, No Sensors | Commercial | New | Hospitals | FL Zone 1 | Per End Use Consumption | 94567.6036 | 0.2308 | X | Per Unit | 7
Nonequipment | Demand Controlled Ventilation | Return Air System with CO2 Sensors | Standard Return Air System, No Sensors | Commercial | New | Institutional | FL Zone 1 | Per End Use Consumption | 9305.5485 | 0.20471 | X | Per Unit | 1
Nonequipment | Demand Controlled Ventilation | Return Air System with CO2 Sensors | Standard Return Air System, No Sensors | Commercial | New | Lodging/Hospitality | FL Zone 1 | Per End Use Consumption | 15248.3191 | 0.40891 | X | Per Unit | 2
Nonequipment | Demand Controlled Ventilation | Return Air System with CO2 Sensors | Standard Return Air System, No Sensors | Commercial | New | Miscellaneous | FL Zone 1 | Per End Use Consumption | 13832.6709 | 0.031918 | X | Per Unit | 2
Nonequipment | Demand Controlled Ventilation | Return Air System with CO2 Sensors | Standard Return Air System, No Sensors | Commercial | New | Offices | FL Zone 1 | Per End Use Consumption | 7246.3338 | 0.22369 | X | Per Unit | 1
Nonequipment | Demand Controlled Ventilation | Return Air System with CO2 Sensors | Standard Return Air System, No Sensors | Commercial | New | Restaurants | FL Zone 1 | Per End Use Consumption | 2291.3025 | 0.097609 | X | Per Unit | 1
Nonequipment | Demand Controlled Ventilation | Return Air System with CO2 Sensors | Standard Return Air System, No Sensors | Commercial | New | Retail | FL Zone 1 | Per End Use Consumption | 5126.5164 | 0.5 | X | Per Unit | 1
Nonequipment | Demand Controlled Ventilation | Return Air System with CO2 Sensors | Standard Return Air System, No Sensors | Commercial | New | Schools K-12 | FL Zone 1 | Per End Use Consumption | 19158.2709 | 0.5 | X | Per Unit | 2
Nonequipment | Demand Controlled Ventilation | Return Air System with CO2 Sensors | Standard Return Air System, No Sensors | Commercial | New | Warehouse | FL Zone 1 | Per End Use Consumption | 1903.19 | 0.5 | X | Per Unit | 1
Nonequipment | VAV System | Variable Air Volume Distribution System | Constant Air Volume Distribution System | Commercial | Existing | Assembly | FL Zone 1 | Per End Use Consumption | 69747.4569 | 0.3 | X | Per System | 19267.2533
Nonequipment | VAV System | Variable Air Volume Distribution System | Constant Air Volume Distribution System | Commercial | Existing | College and University | FL Zone 1 | Per End Use Consumption | 274878.2198 | 0.3 | X | Per System | 75933.2099
Nonequipment | VAV System | Variable Air Volume Distribution System | Constant Air Volume Distribution System | Commercial | Existing | Grocery | FL Zone 1 | Per End Use Consumption | 17056.3424 | 0.3 | X | Per System | 4711.6968
Nonequipment | VAV System | Variable Air Volume Distribution System | Constant Air Volume Distribution System | Commercial | Existing | Healthcare | FL Zone 1 | Per End Use Consumption | 72837.1712 | 0.3 | X | Per System | 20120.7655
Nonequipment | VAV System | Variable Air Volume Distribution System | Constant Air Volume Distribution System | Commercial | Existing | Hospitals | FL Zone 1 | Per End Use Consumption | 758951.8639 | 0.3 | X | Per System | 209655.211
Nonequipment | VAV System | Variable Air Volume Distribution System | Constant Air Volume Distribution System | Commercial | Existing | Institutional | FL Zone 1 | Per End Use Consumption | 74681.6361 | 0.3 | X | Per System | 20630.2862
Nonequipment | VAV System | Variable Air Volume Distribution System | Constant Air Volume Distribution System | Commercial | Existing | Lodging/Hospitality | FL Zone 1 | Per End Use Consumption | 122375.3139 | 0.3 | X | Per System | 33805.3353
Nonequipment | VAV System | Variable Air Volume Distribution System | Constant Air Volume Distribution System | Commercial | Existing | Miscellaneous | FL Zone 1 | Per End Use Consumption | 111014.0362 | 0.3 | X | Per System | 30666.8608
Nonequipment | VAV System | Variable Air Volume Distribution System | Constant Air Volume Distribution System | Commercial | Existing | Offices | FL Zone 1 | Per End Use Consumption | 58155.4186 | 0.3 | X | Per System | 16065.0328
Nonequipment | VAV System | Variable Air Volume Distribution System | Constant Air Volume Distribution System | Commercial | Existing | Restaurants | FL Zone 1 | Per End Use Consumption | 18388.8374 | 0.3 | X | Per System | 5079.7893
Nonequipment | VAV System | Variable Air Volume Distribution System | Constant Air Volume Distribution System | Commercial | Existing | Retail | FL Zone 1 | Per End Use Consumption | 41426.7224 | 0.3 | X | Per System | 11443.846
Nonequipment | VAV System | Variable Air Volume Distribution System | Constant Air Volume Distribution System | Commercial | Existing | Schools K-12 | FL Zone 1 | Per End Use Consumption | 188461.6219 | 0.3 | X | Per System | 52061.2215
Nonequipment | VAV System | Variable Air Volume Distribution System | Constant Air Volume Distribution System | Commercial | Existing | Warehouse | FL Zone 1 | Per End Use Consumption | 58151.6527 | 0.3 | X | Per System | 16063.9925
Nonequipment | VAV System | Variable Air Volume Distribution System | Constant Air Volume Distribution System | Commercial | New | Assembly | FL Zone 1 | Per End Use Consumption | 69747.4569 | 0.3 | X | Per System | 19267.2533
Nonequipment | VAV System | Variable Air Volume Distribution System | Constant Air Volume Distribution System | Commercial | New | College and University | FL Zone 1 | Per End Use Consumption | 274878.2198 | 0.3 | X | Per System | 75933.2099
Nonequipment | VAV System | Variable Air Volume Distribution System | Constant Air Volume Distribution System | Commercial | New | Grocery | FL Zone 1 | Per End Use Consumption | 17056.3424 | 0.3 | X | Per System | 4711.6968
Nonequipment | VAV System | Variable Air Volume Distribution System | Constant Air Volume Distribution System | Commercial | New | Healthcare | FL Zone 1 | Per End Use Consumption | 72837.1712 | 0.3 | X | Per System | 20120.7655
Nonequipment | VAV System | Variable Air Volume Distribution System | Constant Air Volume Distribution System | Commercial | New | Hospitals | FL Zone 1 | Per End Use Consumption | 758951.8639 | 0.3 | X | Per System | 209655.211
Nonequipment | VAV System | Variable Air Volume Distribution System | Constant Air Volume Distribution System | Commercial | New | Institutional | FL Zone 1 | Per End Use Consumption | 74681.6361 | 0.3 | X | Per System | 20630.2862
Nonequipment | VAV System | Variable Air Volume Distribution System | Constant Air Volume Distribution System | Commercial | New | Lodging/Hospitality | FL Zone 1 | Per End Use Consumption | 122375.3139 | 0.3 | X | Per System | 33805.3353
Nonequipment | VAV System | Variable Air Volume Distribution System | Constant Air Volume Distribution System | Commercial | New | Miscellaneous | FL Zone 1 | Per End Use Consumption | 111014.0362 | 0.3 | X | Per System | 30666.8608
Nonequipment | VAV System | Variable Air Volume Distribution System | Constant Air Volume Distribution System | Commercial | New | Offices | FL Zone 1 | Per End Use Consumption | 58155.4186 | 0.3 | X | Per System | 16065.0328
Nonequipment | VAV System | Variable Air Volume Distribution System | Constant Air Volume Distribution System | Commercial | New | Restaurants | FL Zone 1 | Per End Use Consumption | 18388.8374 | 0.3 | X | Per System | 5079.7893
Nonequipment | VAV System | Variable Air Volume Distribution System | Constant Air Volume Distribution System | Commercial | New | Retail | FL Zone 1 | Per End Use Consumption | 41426.7224 | 0.3 | X | Per System | 11443.846
Nonequipment | VAV System | Variable Air Volume Distribution System | Constant Air Volume Distribution System | Commercial | New | Schools K-12 | FL Zone 1 | Per End Use Consumption | 188461.6219 | 0.3 | X | Per System | 52061.2215
Nonequipment | VAV System | Variable Air Volume Distribution System | Constant Air Volume Distribution System | Commercial | New | Warehouse | FL Zone 1 | Per End Use Consumption | 58151.6527 | 0.3 | X | Per System | 16063.9925
Nonequipment | ENERGY STAR certified buildings program | ENERGY STAR certified buildings program | Comparable facility, code-compliance construction | Commercial | Existing | Assembly | FL Zone 1 | Per end use consumption | 58267.74 | 0.35 | X | Per Sq.Ft | 19267.2533
Nonequipment | ENERGY STAR certified buildings program | ENERGY STAR certified buildings program | Comparable facility, code-compliance construction | Commercial | Existing | College and University | FL Zone 1 | Per end use consumption | 291718.6 | 0.35 | X | Per Sq.Ft | 75933.2099
Nonequipment | ENERGY STAR certified buildings program | ENERGY STAR certified buildings program | Comparable facility, code-compliance construction | Commercial | Existing | Grocery | FL Zone 1 | Per end use consumption | 117593.72 | 0.35 | X | Per Sq.Ft | 4711.6968
Nonequipment | ENERGY STAR certified buildings program | ENERGY STAR certified buildings program | Comparable facility, code-compliance construction | Commercial | Existing | Healthcare | FL Zone 1 | Per end use consumption | 205260.32 | 0.35 | X | Per Sq.Ft | 20120.7655
Nonequipment | ENERGY STAR certified buildings program | ENERGY STAR certified buildings program | Comparable facility, code-compliance construction | Commercial | Existing | Hospitals | FL Zone 1 | Per end use consumption | 2138780.25 | 0.35 | X | Per Sq.Ft | 209655.211
Nonequipment | ENERGY STAR certified buildings program | ENERGY STAR certified buildings program | Comparable facility, code-compliance construction | Commercial | Existing | Institutional | FL Zone 1 | Per end use consumption | 237283.11 | 0.35 | X | Per Sq.Ft | 20630.2862
Nonequipment | ENERGY STAR certified buildings program | ENERGY STAR certified buildings program | Comparable facility, code-compliance construction | Commercial | Existing | Lodging/Hospitality | FL Zone 1 | Per end use consumption | 194649.01 | 0.35 | X | Per Sq.Ft | 33805.3353
Nonequipment | ENERGY STAR certified buildings program | ENERGY STAR certified buildings program | Comparable facility, code-compliance construction | Commercial | Existing | Miscellaneous | FL Zone 1 | Per end use consumption | 2262182.3 | 0.35 | X | Per Sq.Ft | 287978.9271
Nonequipment | ENERGY STAR certified buildings program | ENERGY STAR certified buildings program | Comparable facility, code-compliance construction | Commercial | Existing | Offices | FL Zone 1 | Per end use consumption | 169098.99 | 0.35 | X | Per Sq.Ft | 16065.0328
Nonequipment | ENERGY STAR certified buildings program | ENERGY STAR certified buildings program | Comparable facility, code-compliance construction | Commercial | Existing | Restaurants | FL Zone 1 | Per end use consumption | 122533.35 | 0.35 | X | Per Sq.Ft | 5079.7893
Nonequipment | ENERGY STAR certified buildings program | ENERGY STAR certified buildings program | Comparable facility, code-compliance construction | Commercial | Existing | Retail | FL Zone 1 | Per end use consumption | 53519.58 | 0.35 | X | Per Sq.Ft | 11443.846
Nonequipment | ENERGY STAR certified buildings program | ENERGY STAR certified buildings program | Comparable facility, code-compliance construction | Commercial | Existing | Schools K-12 | FL Zone 1 | Per end use consumption | 200007.68 | 0.35 | X | Per Sq.Ft | 52061.2215
Nonequipment | ENERGY STAR certified buildings program | ENERGY STAR certified buildings program | Comparable facility, code-compliance construction | Commercial | Existing | Warehouse | FL Zone 1 | Per end use consumption | 19868.85 | 0.35 | X | Per Sq.Ft | 16063.9925
Nonequipment | ENERGY STAR certified buildings program | ENERGY STAR certified buildings program | N/A - Retrofit Only | Commercial | New | Assembly | FL Zone 1 | Per end use consumption | 58267.74 | 0.35 | X | Per Sq.Ft | 19267.2533
Nonequipment | ENERGY STAR certified buildings program | ENERGY STAR certified buildings program | N/A - Retrofit Only | Commercial | New | College and University | FL Zone 1 | Per end use consumption | 291718.6 | 0.35 | X | Per Sq.Ft | 75933.2099
Nonequipment | ENERGY STAR certified buildings program | ENERGY STAR certified buildings program | N/A - Retrofit Only | Commercial | New | Grocery | FL Zone 1 | Per end use consumption | 117593.72 | 0.35 | X | Per Sq.Ft | 4711.6968
Nonequipment | ENERGY STAR certified buildings program | ENERGY STAR certified buildings program | N/A - Retrofit Only | Commercial | New | Healthcare | FL Zone 1 | Per end use consumption | 205260.32 | 0.35 | X | Per Sq.Ft | 20120.7655
Nonequipment | ENERGY STAR certified buildings program | ENERGY STAR certified buildings program | N/A - Retrofit Only | Commercial | New | Hospitals | FL Zone 1 | Per end use consumption | 2138780.25 | 0.35 | X | Per Sq.Ft | 209655.211
Nonequipment | ENERGY STAR certified buildings program | ENERGY STAR certified buildings program | N/A - Retrofit Only | Commercial | New | Institutional | FL Zone 1 | Per end use consumption | 237283.11 | 0.35 | X | Per Sq.Ft | 20630.2862
Nonequipment | ENERGY STAR certified buildings program | ENERGY STAR certified buildings program | N/A - Retrofit Only | Commercial | New | Lodging/Hospitality | FL Zone 1 | Per end use consumption | 194649.01 | 0.35 | X | Per Sq.Ft | 33805.3353
Nonequipment | ENERGY STAR certified buildings program | ENERGY STAR certified buildings program | N/A - Retrofit Only | Commercial | New | Miscellaneous | FL Zone 1 | Per end use consumption | 2262182.3 | 0.35 | X | Per Sq.Ft | 287978.9271
Nonequipment | ENERGY STAR certified buildings program | ENERGY STAR certified buildings program | N/A - Retrofit Only | Commercial | New | Offices | FL Zone 1 | Per end use consumption | 169098.99 | 0.35 | X | Per Sq.Ft | 16065.0328
Nonequipment | ENERGY STAR certified buildings program | ENERGY STAR certified buildings program | N/A - Retrofit Only | Commercial | New | Restaurants | FL Zone 1 | Per end use consumption | 122533.35 | 0.35 | X | Per Sq.Ft | 5079.7893
Nonequipment | ENERGY STAR certified buildings program | ENERGY STAR certified buildings program | N/A - Retrofit Only | Commercial | New | Retail | FL Zone 1 | Per end use consumption | 53519.58 | 0.35 | X | Per Sq.Ft | 11443.846
Nonequipment | ENERGY STAR certified buildings program | ENERGY STAR certified buildings program | N/A - Retrofit Only | Commercial | New | Schools K-12 | FL Zone 1 | Per end use consumption | 200007.68 | 0.35 | X | Per Sq.Ft | 52061.2215
Nonequipment | ENERGY STAR certified buildings program | ENERGY STAR certified buildings program | N/A - Retrofit Only | Commercial | New | Warehouse | FL Zone 1 | Per end use consumption | 19868.85 | 0.35 | X | Per Sq.Ft | 16063.9925
Nonequipment | Retro-Commissioning | Perform facility retro-commissioning | Comparable facility, no retro-commissioning | Commercial | Existing | Assembly | FL Zone 1 | Per end use consumption | 26636.67 | 0.16 | X | Per Sq.Ft | 19267.2533
Nonequipment | Retro-Commissioning | Perform facility retro-commissioning | Comparable facility, no retro-commissioning | Commercial | Existing | College and University | FL Zone 1 | Per end use consumption | 133357.06 | 0.16 | X | Per Sq.Ft | 75933.2099
Nonequipment | Retro-Commissioning | Perform facility retro-commissioning | Comparable facility, no retro-commissioning | Commercial | Existing | Grocery | FL Zone 1 | Per end use consumption | 53757.13 | 0.16 | X | Per Sq.Ft | 4711.6968
Nonequipment | Retro-Commissioning | Perform facility retro-commissioning | Comparable facility, no retro-commissioning | Commercial | Existing | Healthcare | FL Zone 1 | Per end use consumption | 93833.28 | 0.16 | X | Per Sq.Ft | 20120.7655
Nonequipment | Retro-Commissioning | Perform facility retro-commissioning | Comparable facility, no retro-commissioning | Commercial | Existing | Hospitals | FL Zone 1 | Per end use consumption | 977728.11 | 0.16 | X | Per Sq.Ft | 209655.211
Nonequipment | Retro-Commissioning | Perform facility retro-commissioning | Comparable facility, no retro-commissioning | Commercial | Existing | Institutional | FL Zone 1 | Per end use consumption | 108472.28 | 0.16 | X | Per Sq.Ft | 20630.2862
Nonequipment | Retro-Commissioning | Perform facility retro-commissioning | Comparable facility, no retro-commissioning | Commercial | Existing | Lodging/Hospitality | FL Zone 1 | Per end use consumption | 88982.41 | 0.16 | X | Per Sq.Ft | 33805.3353
Nonequipment | Retro-Commissioning | Perform facility retro-commissioning | Comparable facility, no retro-commissioning | Commercial | Existing | Miscellaneous | FL Zone 1 | Per end use consumption | 1034140.47 | 0.16 | X | Per Sq.Ft | 287978.9262
Nonequipment | Retro-Commissioning | Perform facility retro-commissioning | Comparable facility, no retro-commissioning | Commercial | Existing | Offices | FL Zone 1 | Per end use consumption | 77302.4 | 0.16 | X | Per Sq.Ft | 16065.0328
Nonequipment | Retro-Commissioning | Perform facility retro-commissioning | Comparable facility, no retro-commissioning | Commercial | Existing | Restaurants | FL Zone 1 | Per end use consumption | 56015.24 | 0.16 | X | Per Sq.Ft | 5079.7893
Nonequipment | Retro-Commissioning | Perform facility retro-commissioning | Comparable facility, no retro-commissioning | Commercial | Existing | Retail | FL Zone 1 | Per end use consumption | 24466.09 | 0.16 | X | Per Sq.Ft | 11443.846
Nonequipment | Retro-Commissioning | Perform facility retro-commissioning | Comparable facility, no retro-commissioning | Commercial | Existing | Schools K-12 | FL Zone 1 | Per end use consumption | 91432.09 | 0.16 | X | Per Sq.Ft | 52061.2215
Nonequipment | Retro-Commissioning | Perform facility retro-commissioning | Comparable facility, no retro-commissioning | Commercial | Existing | Warehouse | FL Zone 1 | Per end use consumption | 9082.92 | 0.16 | X | Per Sq.Ft | 16063.9925
Nonequipment | Retro-Commissioning | Perform facility retro-commissioning | N/A - Retrofit Only | Commercial | New | Assembly | FL Zone 1 | Per end use consumption | 26636.67 | 0.16 | X | Per Sq.Ft | 19267.2533
Nonequipment | Retro-Commissioning | Perform facility retro-commissioning | N/A - Retrofit Only | Commercial | New | College and University | FL Zone 1 | Per end use consumption | 133357.06 | 0.16 | X | Per Sq.Ft | 75933.2099
Nonequipment | Retro-Commissioning | Perform facility retro-commissioning | N/A - Retrofit Only | Commercial | New | Grocery | FL Zone 1 | Per end use consumption | 53757.13 | 0.16 | X | Per Sq.Ft | 4711.6968
Nonequipment | Retro-Commissioning | Perform facility retro-commissioning | N/A - Retrofit Only | Commercial | New | Healthcare | FL Zone 1 | Per end use consumption | 93833.28 | 0.16 | X | Per Sq.Ft | 20120.7655
Nonequipment | Retro-Commissioning | Perform facility retro-commissioning | N/A - Retrofit Only | Commercial | New | Hospitals | FL Zone 1 | Per end use consumption | 977728.11 | 0.16 | X | Per Sq.Ft | 209655.211
Nonequipment | Retro-Commissioning | Perform facility retro-commissioning | N/A - Retrofit Only | Commercial | New | Institutional | FL Zone 1 | Per end use consumption | 108472.28 | 0.16 | X | Per Sq.Ft | 20630.2862
Nonequipment | Retro-Commissioning | Perform facility retro-commissioning | N/A - Retrofit Only | Commercial | New | Lodging/Hospitality | FL Zone 1 | Per end use consumption | 88982.41 | 0.16 | X | Per Sq.Ft | 33805.3353
Nonequipment | Retro-Commissioning | Perform facility retro-commissioning | N/A - Retrofit Only | Commercial | New | Miscellaneous | FL Zone 1 | Per end use consumption | 1034140.47 | 0.16 | X | Per Sq.Ft | 287978.9262
Nonequipment | Retro-Commissioning | Perform facility retro-commissioning | N/A - Retrofit Only | Commercial | New | Offices | FL Zone 1 | Per end use consumption | 77302.4 | 0.16 | X | Per Sq.Ft | 16065.0328
Nonequipment | Retro-Commissioning | Perform facility retro-commissioning | N/A - Retrofit Only | Commercial | New | Restaurants | FL Zone 1 | Per end use consumption | 56015.24 | 0.16 | X | Per Sq.Ft | 5079.7893
Nonequipment | Retro-Commissioning | Perform facility retro-commissioning | N/A - Retrofit Only | Commercial | New | Retail | FL Zone 1 | Per end use consumption | 24466.09 | 0.16 | X | Per Sq.Ft | 11443.846
Nonequipment | Retro-Commissioning | Perform facility retro-commissioning | N/A - Retrofit Only | Commercial | New | Schools K-12 | FL Zone 1 | Per end use consumption | 91432.09 | 0.16 | X | Per Sq.Ft | 52061.2215
Nonequipment | Retro-Commissioning | Perform facility retro-commissioning | N/A - Retrofit Only | Commercial | New | Warehouse | FL Zone 1 | Per end use consumption | 9082.92 | 0.16 | X | Per Sq.Ft | 16063.9925