## Table 1 System Fuel_Low
TABLE 1
TAMPA ELECTRIC COMPANY
DSM Goals 2018 - SYSTEM AVOIDED UNIT FUEL COSTS
2018 - 2047
|  |  |  | LOW FUEL SENSITIVITY | [6 empty] | LOW FUEL SENSITIVITY |  |  | LOW FUEL SENSITIVITY
|  |  |  | BASE RUN | MARGINAL |  |  |  | FUTURE CT |  | REPLACEMENT FUEL
|  | No New Conservation | Base Case | AVERAGE | ON | OFF | 24-Hour | 2018 GFI Firm Gas | AVERAGE CAPACITY | TOTAL | Avoided Unit | AVERAGE
|  | Expansion Plan | Unit Retirement | SYSTEM | PEAK | PEAK | Average |  | CAPACITY |  | Expansion | SYSTEM
| YEAR |  |  | $/MWh | $/MWh | $/MWh | $/MWh | $/mmBTU | FACTOR % | $/MWh | Plan | $/MWh
1 | 2018 |  |  | 15.9241 | 19.6421 | 18.4295 | 18.7396 | 2.2369 | 0 | 0 |  | 22.2163 | 6.2922
2 | 2019 |  |  | 16.2056 | 17.9457 | 18.9491 | 18.6924 | 2.2658 | 0 | 0 |  | 21.383 | 5.1774
3 | 2020 |  |  | 17.5191 | 20.3996 | 20.5423 | 20.5056 | 2.4781 | 0 | 0 |  | 22.4786 | 4.9595
4 | 2021 | (2) BB NG CT (392 MW) | Big Bend 1 & 2 | 18.2417 | 21.9049 | 20.6485 | 20.9696 | 2.6395 | 0 | 0 | (2) BB NG CT (392 MW) | 23.4559 | 5.2142
5 | 2022 |  |  | 22.8638 | 26.112 | 24.7926 | 25.129 | 2.7287 | 0 | 0 |  | 30.09 | 7.2262
6 | 2023 | BB ST Exp (335 MW) + NG CT (245 MW) |  | 22.7573 | 26.5308 | 25.4467 | 25.7228 | 2.9189 | 0.037275 | 54.8375 | BB ST Exp (335 MW) | 30.3622 | 7.6048
7 | 2024 |  |  | 23.807 | 27.8481 | 27.2042 | 27.3691 | 3.0936 | 1.4934 | 52.5551 |  | 31.8146 | 8.0076
8 | 2025 |  |  | 25.3386 | 30.6661 | 29.0869 | 29.4913 | 3.2665 | 1.9388 | 54.8914 |  | 33.0052 | 7.6666
9 | 2026 | NG CT (245 MW) |  | 26.3045 | 30.5706 | 29.1852 | 29.5398 | 3.4437 | 0.35551 | 59.9712 | NG CT (245 MW) | 33.9968 | 7.6922
10 | 2027 |  |  | 27.6479 | 32.9376 | 30.6247 | 31.2162 | 3.6284 | 0.59361 | 61.887 |  | 35.5974 | 7.9495
11 | 2028 |  |  | 29.8286 | 36.026 | 34.4017 | 34.8146 | 4.0357 | 1.3178 | 68.4408 |  | 38.4638 | 8.6351
12 | 2029 | NG CT (245 MW) |  | 31.2282 | 36.6194 | 36.065 | 36.2068 | 4.2192 | 2.4886 | 71.3308 | NG CT (245 MW) | 40.4 | 9.1719
13 | 2030 |  |  | 33.6912 | 41.2907 | 39.6266 | 40.0525 | 4.6144 | 2.846 | 78.2801 |  | 43.4843 | 9.7931
14 | 2031 |  |  | 35.0874 | 42.201 | 39.71 | 40.3475 | 4.7866 | 2.6489 | 81.2183 |  | 44.5202 | 9.4328
15 | 2032 | NG CT (245 MW) |  | 37.1213 | 44.8459 | 42.3717 | 43.0048 | 5.1804 | 3.6634 | 86.665 | NG CT (245 MW) | 47.2458 | 10.1244
16 | 2033 |  |  | 37.8974 | 49.0151 | 45.7151 | 46.5557 | 5.2386 | 4.8551 | 88.8668 |  | 48.3612 | 10.4639
17 | 2034 |  |  | 40.049 | 47.7515 | 47.0517 | 47.2299 | 5.5939 | 6.238 | 94.1758 |  | 51.6771 | 11.6281
18 | 2035 | NG CT (245 MW) |  | 41.4776 | 50.9448 | 48.5795 | 49.1846 | 5.8175 | 6.3466 | 98.918 | NG CT (245 MW) | 53.6827 | 12.2051
19 | 2036 |  |  | 42.9963 | 52.6892 | 48.9054 | 49.8748 | 5.9283 | 7.9899 | 100.1683 |  | 54.786 | 11.7897
20 | 2037 | NG CT (245 MW) |  | 45.138 | 54.841 | 50.1157 | 51.3242 | 6.0652 | 11.3517 | 101.9177 | NG CT (245 MW) | 58.1283 | 12.9902
21 | 2038 |  |  | 46.4403 | 55.7162 | 52.0211 | 52.9659 | 6.1842 | 12.4713 | 104.5615 |  | 59.3518 | 12.9114
22 | 2039 |  | Polk 1 | 48.0981 | 60.0521 | 53.3675 | 55.0707 | 6.3602 | 13.8142 | 107.4892 |  | 61.9715 | 13.8735
23 | 2040 |  |  | 48.8336 | 59.5932 | 54.5511 | 55.8374 | 6.489 | 10.5377 | 110.4087 |  | 61.7089 | 12.8753
24 | 2041 |  | Big Bend 3 | 50.8511 | 63.3354 | 55.8092 | 57.7355 | 6.666 | 14.8369 | 114.4698 |  | 66.0515 | 15.2005
25 | 2042 |  |  | 53.093 | 67.974 | 59.7564 | 61.8594 | 6.9455 | 15.8634 | 118.9728 |  | 69.7858 | 16.6928
26 | 2043 | NG CT (245 MW) + NG CC (506 MW) | Bayside 1 & 2 | 54.8493 | 76.1954 | 63.1607 | 66.4954 | 7.284 | 14.3221 | 122.1822 | NG CT (245 MW) + NG CC (506 MW) | 72.7339 | 17.8846
27 | 2044 | NG CT (37 MW) + NG CC (1128 MW) |  | 54.61 | 72.796 | 60.8308 | 63.8819 | 7.526 | 10.2106 | 131.8604 | NG CT (37 MW) + NG CC (1128 MW) | 72.1013 | 17.4913
28 | 2045 |  |  | 56.2503 | 74.4117 | 62.7233 | 65.7014 | 7.8041 | 8.0892 | 136.1271 |  | 73.9489 | 17.6986
29 | 2046 |  |  | 58.1863 | 75.1398 | 63.9146 | 66.7859 | 8.078 | 8.5971 | 140.9965 |  | 76.1699 | 17.9836
30 | 2047 |  |  | 58.1534 | 74.607 | 64.037 | 66.7422 | 8.4767 | 6.8437 | 142.0613 |  | 76.0238 | 17.8705

## Table 2 - 7FA
DRAFT TABLE 2 |  |  |  |  | Enter Unit In-Service Yr | 2023
TAMPA ELECTRIC COMPANY
AVOIDED UNIT PARAMETERS
DATA
SOURCE
1. | In-service Date: |  | 2023-01-01 |  | TYSP 2018 Schedule 9
2. | Type of Unit: |  | 7FA.05 CT |  | TYSP 2018 Schedule 9
3. | Type of Fuel: |  | Natural Gas |  | TYSP 2018 Schedule 9
4. | Average Annual heat rate:
|  | Average (Btu/kWh) | 11110 |  | TYSP 2018 Schedule 9 & see beige box below for check
5. | Cost of Fuel:
|  | Natural Gas (2023 $/MMBtu) | 4.2783 |  | See beige box below for calculation
6. | Construction Cost (W/O AFUDC)
| a: 2018 $000 |  | 122819.7069 | no Transm cost | TYSP 2018 Revenue Requirement sheet - RR Input Tab
| b: $/kW (based on winter rating) |  | 501.9195 |  | Calculation
7. | Construction Escalation Rate
| 2018 & beyond |  | 2.4% |  | TYSP 2018 Revenue Requirement sheet - RR Input Tab
8. | In-service Cost (W/AFUDC)
| a: 2023 $000 |  | 144380.8731 |  | TYSP 2018 Revenue Requirement sheet - RR Input Tab
| b: $/kW |  | 590.0322 |  | Calculation
9. | Incremental Capital Structure
| a: Debt |  | 46% |  | TYSP 2018 Revenue Requirement sheet - RR Input Tab
| c: Common Stock |  | 54% |  | TYSP 2018 Revenue Requirement sheet - RR Input Tab
10. | Cost of Capital
| a: Debt |  | 4.5% |  | TYSP 2018 Revenue Requirement sheet - RR Input Tab
| c: Common Stock |  | 10.25% |  | TYSP 2018 Revenue Requirement sheet - RR Input Tab
11. | Book Life |  | 30 |  | TYSP 2018 Revenue Requirement sheet - RR Input Tab
12. | Tax Life |  | 15 |  | TYSP 2018 Revenue Requirement sheet - RR Input Tab
13. | AFUDC Rate |  | 6.46% |  | TYSP 2018 Revenue Requirement sheet - RR Input Tab
14. | Effective Tax Rate |  | 25.34% |  | TYSP 2018 Revenue Requirement sheet - RR Input Tab
15. | Other Taxes (2023) |  | 1.21% |  | TYSP 2018 Revenue Requirement sheet - RR Input Tab
16. | Other Taxes Escalation Rate |  | 0% |  | N/A
17. | Discount Rate for Present Worth |  | 7.08% |  | TYSP 2018 Revenue Requirement sheet - RR Input Tab
18. | Fixed O&M Costs (2018 $/kW/yr) |  | 5.5575 |  | Supply Side Tech Cost 2017 - Information from Black & Veatch January 2017 Tampa Electric Company Supply-Side Technology Characterization report.
19. | Variable O&M Costs (2018 $/MWh) |  | 11.4566 |  | Supply Side Tech Cost 2017 - Information from Black & Veatch January 2017 Tampa Electric Company Supply-Side Technology Characterization report.
20. | O&M Escalation Rate
| 2018 & beyond |  | 2.4% |  | TYSP 2018 Revenue Requirement sheet - RR Input Tab
21. | Value of K-factor |  | 1.5213 |  | Fixed Charge Rate sheet - Input Tab
22. | Capacity (kW) Winter |  | 245000 |  | Supply Side Tech Cost 2017 - Information from Black & Veatch January 2017 Tampa Electric Company Supply-Side Technology Characterization report.
23 | Capacity (kW) Summer |  | 229000 |  | Supply Side Tech Cost 2017 - Information from Black & Veatch January 2017 Tampa Electric Company Supply-Side Technology Characterization report.
Source: TYSP 2018 as of 4/1/2018
[6 empty] | GE_7FA_CT1 Heat Rate | Fuel Cost ($/MMBtu) | Fuel Expense ($000) | GWh | MMBtu x 1000
[5 empty] | GE_7FA_CT1 | 11110 | 4.2783 | 4312.61 | 88.55 | 1008.02
[9 empty] | 88.55 | 1008.02
[5 empty] | Average Heat Rate | 11110
[5 empty] | Weighted Average w/GWh | 11110
[5 empty] | Weighted Average w/MMBtu | 11110
[5 empty] | Average $/MMBtu | 4.2783
[5 empty] | Weighted Average w/GWh | 4.2783
[5 empty] | Weighted Average w/MMBtu | 4.2783

## Spending for Avoided Unit
Source: TYSP 2018 as of 4/1/2018
H:\- Annual Studies\ConsAvdUnit\DSM2018\RR\RR_TYSP_Rev0_V18.0.xlsx
7FA CT 1
7FA CT 1 | 2020 | 2021 | 2022
1st year | 831.9562 | 0 | 0
2nd year | 0 | 4049.2975 | 0
3rd year | 0 | 0 | 7481.5256
4th year | 0 | 0 | 0
5th year | 0 | 0 | 0
6th year | 0 | 0 | 0
7th year | 0 | 0 | 0
8th year | 0 | 0 | 0 | Cummulative AFUDC
Total AFUDC | 831.9562 | 4049.2975 | 7481.5256 | 12362.7793
7FA CT 1 | 2020 | 2021 | 2022
1st year | 25757.1594 | 0 | 0
2nd year | 0 | 73850.9274 | 0
3rd year | 0 | 0 | 32410.007
4th year | 0 | 0 | 0
5th year | 0 | 0 | 0
6th year | 0 | 0 | 0
7th year | 0 | 0 | 0
8th year | 0 | 0 | 0 | Cummulative Cap Ex
Total Cap Ex | 25757.1594 | 73850.9274 | 32410.007 | 132018.0938
|  | Total |  | 144380.8731

## PaR Fuel Out
Note:
Base Run: | DSM2018_Base_Low_TSJMW .@19-Jan-14 09:21 |  |  | Copy Paste from PAR Using Station Fuel, Fuel Cost
Change Run: | DSM2018_w30mw_Low_TSJMW .@19-Jan-14 09:51 |  |  | Also using Entities to Variable - Data Aggregation in Data Eplorer
| BASE CASE FUEL COSTS | [18 empty] | CHANGE CASE FUEL COSTS
| Section | Variable | TOD | Date | Iteration | Value | Section | Variable | TOD | Date | Iteration | Value | Section | Variable | TOD | Date | Iteration | Value | Check | Section | Variable | TOD | Date | Iteration | Value | Section | Variable | TOD | Date | Iteration | Value | Section | Variable | TOD | Date | Iteration | Value | Check
| StationFuel_DSM2018_Base_Low32271 | Fuel Cost | ALL | 2018-01-01 | Expected Values | 27131.73 | StationFuel_DSM2018_Base_Low32271 | Fuel Cost | Off Peak | 2018-01-01 | Expected Values | 19675.86 | StationFuel_DSM2018_Base_Low32271 | Fuel Cost | On Peak | 2018-01-01 | Expected Values | 7455.88 | 0.01 | StationFuel_DSM2018_w30mw_Low32272 | Fuel Cost | ALL | 2018-01-01 | Expected Values | 26705.12 | StationFuel_DSM2018_w30mw_Low32272 | Fuel Cost | Off Peak | 2018-01-01 | Expected Values | 19354.85 | StationFuel_DSM2018_w30mw_Low32272 | Fuel Cost | On Peak | 2018-01-01 | Expected Values | 7350.28 | 0.01
| StationFuel_DSM2018_Base_Low32271 | Fuel Cost | ALL | 2018-02-01 | Expected Values | 23971.06 | StationFuel_DSM2018_Base_Low32271 | Fuel Cost | Off Peak | 2018-02-01 | Expected Values | 17610.67 | StationFuel_DSM2018_Base_Low32271 | Fuel Cost | On Peak | 2018-02-01 | Expected Values | 6360.4 | 0.01 | StationFuel_DSM2018_w30mw_Low32272 | Fuel Cost | ALL | 2018-02-01 | Expected Values | 23603.08 | StationFuel_DSM2018_w30mw_Low32272 | Fuel Cost | Off Peak | 2018-02-01 | Expected Values | 17331.18 | StationFuel_DSM2018_w30mw_Low32272 | Fuel Cost | On Peak | 2018-02-01 | Expected Values | 6271.9 | 0
| StationFuel_DSM2018_Base_Low32271 | Fuel Cost | ALL | 2018-03-01 | Expected Values | 25935.49 | StationFuel_DSM2018_Base_Low32271 | Fuel Cost | Off Peak | 2018-03-01 | Expected Values | 19295 | StationFuel_DSM2018_Base_Low32271 | Fuel Cost | On Peak | 2018-03-01 | Expected Values | 6640.49 | 0 | StationFuel_DSM2018_w30mw_Low32272 | Fuel Cost | ALL | 2018-03-01 | Expected Values | 25510.04 | StationFuel_DSM2018_w30mw_Low32272 | Fuel Cost | Off Peak | 2018-03-01 | Expected Values | 18971.26 | StationFuel_DSM2018_w30mw_Low32272 | Fuel Cost | On Peak | 2018-03-01 | Expected Values | 6538.78 | 0
| StationFuel_DSM2018_Base_Low32271 | Fuel Cost | ALL | 2018-04-01 | Expected Values | 24746.54 | StationFuel_DSM2018_Base_Low32271 | Fuel Cost | Off Peak | 2018-04-01 | Expected Values | 16677.76 | StationFuel_DSM2018_Base_Low32271 | Fuel Cost | On Peak | 2018-04-01 | Expected Values | 8068.78 | 0 | StationFuel_DSM2018_w30mw_Low32272 | Fuel Cost | ALL | 2018-04-01 | Expected Values | 24389.02 | StationFuel_DSM2018_w30mw_Low32272 | Fuel Cost | Off Peak | 2018-04-01 | Expected Values | 16425.85 | StationFuel_DSM2018_w30mw_Low32272 | Fuel Cost | On Peak | 2018-04-01 | Expected Values | 7963.17 | 0
| StationFuel_DSM2018_Base_Low32271 | Fuel Cost | ALL | 2018-05-01 | Expected Values | 26082.94 | StationFuel_DSM2018_Base_Low32271 | Fuel Cost | Off Peak | 2018-05-01 | Expected Values | 17395.78 | StationFuel_DSM2018_Base_Low32271 | Fuel Cost | On Peak | 2018-05-01 | Expected Values | 8687.16 | 0 | StationFuel_DSM2018_w30mw_Low32272 | Fuel Cost | ALL | 2018-05-01 | Expected Values | 25759.53 | StationFuel_DSM2018_w30mw_Low32272 | Fuel Cost | Off Peak | 2018-05-01 | Expected Values | 17165.68 | StationFuel_DSM2018_w30mw_Low32272 | Fuel Cost | On Peak | 2018-05-01 | Expected Values | 8593.85 | 0
| StationFuel_DSM2018_Base_Low32271 | Fuel Cost | ALL | 2018-06-01 | Expected Values | 28104.22 | StationFuel_DSM2018_Base_Low32271 | Fuel Cost | Off Peak | 2018-06-01 | Expected Values | 19435.22 | StationFuel_DSM2018_Base_Low32271 | Fuel Cost | On Peak | 2018-06-01 | Expected Values | 8669 | 0 | StationFuel_DSM2018_w30mw_Low32272 | Fuel Cost | ALL | 2018-06-01 | Expected Values | 27753.18 | StationFuel_DSM2018_w30mw_Low32272 | Fuel Cost | Off Peak | 2018-06-01 | Expected Values | 19167.18 | StationFuel_DSM2018_w30mw_Low32272 | Fuel Cost | On Peak | 2018-06-01 | Expected Values | 8586 | 0
| StationFuel_DSM2018_Base_Low32271 | Fuel Cost | ALL | 2018-07-01 | Expected Values | 29544.32 | StationFuel_DSM2018_Base_Low32271 | Fuel Cost | Off Peak | 2018-07-01 | Expected Values | 20123.81 | StationFuel_DSM2018_Base_Low32271 | Fuel Cost | On Peak | 2018-07-01 | Expected Values | 9420.5 | -0.01 | StationFuel_DSM2018_w30mw_Low32272 | Fuel Cost | ALL | 2018-07-01 | Expected Values | 29143.32 | StationFuel_DSM2018_w30mw_Low32272 | Fuel Cost | Off Peak | 2018-07-01 | Expected Values | 19845.76 | StationFuel_DSM2018_w30mw_Low32272 | Fuel Cost | On Peak | 2018-07-01 | Expected Values | 9297.55 | -0.01
| StationFuel_DSM2018_Base_Low32271 | Fuel Cost | ALL | 2018-08-01 | Expected Values | 30059.91 | StationFuel_DSM2018_Base_Low32271 | Fuel Cost | Off Peak | 2018-08-01 | Expected Values | 20240.54 | StationFuel_DSM2018_Base_Low32271 | Fuel Cost | On Peak | 2018-08-01 | Expected Values | 9819.37 | 0 | StationFuel_DSM2018_w30mw_Low32272 | Fuel Cost | ALL | 2018-08-01 | Expected Values | 29593.72 | StationFuel_DSM2018_w30mw_Low32272 | Fuel Cost | Off Peak | 2018-08-01 | Expected Values | 19917.92 | StationFuel_DSM2018_w30mw_Low32272 | Fuel Cost | On Peak | 2018-08-01 | Expected Values | 9675.79 | -0.01
| StationFuel_DSM2018_Base_Low32271 | Fuel Cost | ALL | 2018-09-01 | Expected Values | 26980.46 | StationFuel_DSM2018_Base_Low32271 | Fuel Cost | Off Peak | 2018-09-01 | Expected Values | 19219.59 | StationFuel_DSM2018_Base_Low32271 | Fuel Cost | On Peak | 2018-09-01 | Expected Values | 7760.87 | 0 | StationFuel_DSM2018_w30mw_Low32272 | Fuel Cost | ALL | 2018-09-01 | Expected Values | 26607.25 | StationFuel_DSM2018_w30mw_Low32272 | Fuel Cost | Off Peak | 2018-09-01 | Expected Values | 18942.25 | StationFuel_DSM2018_w30mw_Low32272 | Fuel Cost | On Peak | 2018-09-01 | Expected Values | 7664.99 | -0.01
| StationFuel_DSM2018_Base_Low32271 | Fuel Cost | ALL | 2018-10-01 | Expected Values | 25312.64 | StationFuel_DSM2018_Base_Low32271 | Fuel Cost | Off Peak | 2018-10-01 | Expected Values | 16788.6 | StationFuel_DSM2018_Base_Low32271 | Fuel Cost | On Peak | 2018-10-01 | Expected Values | 8524.04 | 0 | StationFuel_DSM2018_w30mw_Low32272 | Fuel Cost | ALL | 2018-10-01 | Expected Values | 24852.47 | StationFuel_DSM2018_w30mw_Low32272 | Fuel Cost | Off Peak | 2018-10-01 | Expected Values | 16459.3 | StationFuel_DSM2018_w30mw_Low32272 | Fuel Cost | On Peak | 2018-10-01 | Expected Values | 8393.17 | 0
| StationFuel_DSM2018_Base_Low32271 | Fuel Cost | ALL | 2018-11-01 | Expected Values | 22753.19 | StationFuel_DSM2018_Base_Low32271 | Fuel Cost | Off Peak | 2018-11-01 | Expected Values | 16783.23 | StationFuel_DSM2018_Base_Low32271 | Fuel Cost | On Peak | 2018-11-01 | Expected Values | 5969.95 | -0.01 | StationFuel_DSM2018_w30mw_Low32272 | Fuel Cost | ALL | 2018-11-01 | Expected Values | 22377.14 | StationFuel_DSM2018_w30mw_Low32272 | Fuel Cost | Off Peak | 2018-11-01 | Expected Values | 16503.6 | StationFuel_DSM2018_w30mw_Low32272 | Fuel Cost | On Peak | 2018-11-01 | Expected Values | 5873.54 | 0
| StationFuel_DSM2018_Base_Low32271 | Fuel Cost | ALL | 2018-12-01 | Expected Values | 24667.66 | StationFuel_DSM2018_Base_Low32271 | Fuel Cost | Off Peak | 2018-12-01 | Expected Values | 18518.92 | StationFuel_DSM2018_Base_Low32271 | Fuel Cost | On Peak | 2018-12-01 | Expected Values | 6148.74 | 0 | StationFuel_DSM2018_w30mw_Low32272 | Fuel Cost | ALL | 2018-12-01 | Expected Values | 24294.34 | StationFuel_DSM2018_w30mw_Low32272 | Fuel Cost | Off Peak | 2018-12-01 | Expected Values | 18231.78 | StationFuel_DSM2018_w30mw_Low32272 | Fuel Cost | On Peak | 2018-12-01 | Expected Values | 6062.56 | 0
| StationFuel_DSM2018_Base_Low32271 | Fuel Cost | ALL | 2019-01-01 | Expected Values | 26606.95 | StationFuel_DSM2018_Base_Low32271 | Fuel Cost | Off Peak | 2019-01-01 | Expected Values | 19166.59 | StationFuel_DSM2018_Base_Low32271 | Fuel Cost | On Peak | 2019-01-01 | Expected Values | 7440.36 | 0 | StationFuel_DSM2018_w30mw_Low32272 | Fuel Cost | ALL | 2019-01-01 | Expected Values | 26203.18 | StationFuel_DSM2018_w30mw_Low32272 | Fuel Cost | Off Peak | 2019-01-01 | Expected Values | 18861.41 | StationFuel_DSM2018_w30mw_Low32272 | Fuel Cost | On Peak | 2019-01-01 | Expected Values | 7341.78 | 0.01
| StationFuel_DSM2018_Base_Low32271 | Fuel Cost | ALL | 2019-02-01 | Expected Values | 23063.03 | StationFuel_DSM2018_Base_Low32271 | Fuel Cost | Off Peak | 2019-02-01 | Expected Values | 16774.32 | StationFuel_DSM2018_Base_Low32271 | Fuel Cost | On Peak | 2019-02-01 | Expected Values | 6288.7 | -0.01 | StationFuel_DSM2018_w30mw_Low32272 | Fuel Cost | ALL | 2019-02-01 | Expected Values | 22666.54 | StationFuel_DSM2018_w30mw_Low32272 | Fuel Cost | Off Peak | 2019-02-01 | Expected Values | 16472.37 | StationFuel_DSM2018_w30mw_Low32272 | Fuel Cost | On Peak | 2019-02-01 | Expected Values | 6194.18 | 0.01
| StationFuel_DSM2018_Base_Low32271 | Fuel Cost | ALL | 2019-03-01 | Expected Values | 24664.27 | StationFuel_DSM2018_Base_Low32271 | Fuel Cost | Off Peak | 2019-03-01 | Expected Values | 18440.24 | StationFuel_DSM2018_Base_Low32271 | Fuel Cost | On Peak | 2019-03-01 | Expected Values | 6224.03 | 0 | StationFuel_DSM2018_w30mw_Low32272 | Fuel Cost | ALL | 2019-03-01 | Expected Values | 24227.6 | StationFuel_DSM2018_w30mw_Low32272 | Fuel Cost | Off Peak | 2019-03-01 | Expected Values | 18098.68 | StationFuel_DSM2018_w30mw_Low32272 | Fuel Cost | On Peak | 2019-03-01 | Expected Values | 6128.92 | 0
| StationFuel_DSM2018_Base_Low32271 | Fuel Cost | ALL | 2019-04-01 | Expected Values | 23876.75 | StationFuel_DSM2018_Base_Low32271 | Fuel Cost | Off Peak | 2019-04-01 | Expected Values | 15895.43 | StationFuel_DSM2018_Base_Low32271 | Fuel Cost | On Peak | 2019-04-01 | Expected Values | 7981.32 | 0 | StationFuel_DSM2018_w30mw_Low32272 | Fuel Cost | ALL | 2019-04-01 | Expected Values | 23542.66 | StationFuel_DSM2018_w30mw_Low32272 | Fuel Cost | Off Peak | 2019-04-01 | Expected Values | 15653.05 | StationFuel_DSM2018_w30mw_Low32272 | Fuel Cost | On Peak | 2019-04-01 | Expected Values | 7889.61 | 0
| StationFuel_DSM2018_Base_Low32271 | Fuel Cost | ALL | 2019-05-01 | Expected Values | 26762.5 | StationFuel_DSM2018_Base_Low32271 | Fuel Cost | Off Peak | 2019-05-01 | Expected Values | 17863.98 | StationFuel_DSM2018_Base_Low32271 | Fuel Cost | On Peak | 2019-05-01 | Expected Values | 8898.51 | -0.01 | StationFuel_DSM2018_w30mw_Low32272 | Fuel Cost | ALL | 2019-05-01 | Expected Values | 26424.6 | StationFuel_DSM2018_w30mw_Low32272 | Fuel Cost | Off Peak | 2019-05-01 | Expected Values | 17623.98 | StationFuel_DSM2018_w30mw_Low32272 | Fuel Cost | On Peak | 2019-05-01 | Expected Values | 8800.62 | 0
| StationFuel_DSM2018_Base_Low32271 | Fuel Cost | ALL | 2019-06-01 | Expected Values | 30158.88 | StationFuel_DSM2018_Base_Low32271 | Fuel Cost | Off Peak | 2019-06-01 | Expected Values | 21097.81 | StationFuel_DSM2018_Base_Low32271 | Fuel Cost | On Peak | 2019-06-01 | Expected Values | 9061.08 | 0.01 | StationFuel_DSM2018_w30mw_Low32272 | Fuel Cost | ALL | 2019-06-01 | Expected Values | 29824.36 | StationFuel_DSM2018_w30mw_Low32272 | Fuel Cost | Off Peak | 2019-06-01 | Expected Values | 20830.77 | StationFuel_DSM2018_w30mw_Low32272 | Fuel Cost | On Peak | 2019-06-01 | Expected Values | 8993.59 | 0
| StationFuel_DSM2018_Base_Low32271 | Fuel Cost | ALL | 2019-07-01 | Expected Values | 32128.61 | StationFuel_DSM2018_Base_Low32271 | Fuel Cost | Off Peak | 2019-07-01 | Expected Values | 21215.38 | StationFuel_DSM2018_Base_Low32271 | Fuel Cost | On Peak | 2019-07-01 | Expected Values | 10913.22 | -0.01 | StationFuel_DSM2018_w30mw_Low32272 | Fuel Cost | ALL | 2019-07-01 | Expected Values | 31615.7 | StationFuel_DSM2018_w30mw_Low32272 | Fuel Cost | Off Peak | 2019-07-01 | Expected Values | 20874.16 | StationFuel_DSM2018_w30mw_Low32272 | Fuel Cost | On Peak | 2019-07-01 | Expected Values | 10741.54 | 0
| StationFuel_DSM2018_Base_Low32271 | Fuel Cost | ALL | 2019-08-01 | Expected Values | 32206.7 | StationFuel_DSM2018_Base_Low32271 | Fuel Cost | Off Peak | 2019-08-01 | Expected Values | 22040.27 | StationFuel_DSM2018_Base_Low32271 | Fuel Cost | On Peak | 2019-08-01 | Expected Values | 10166.42 | -0.01 | StationFuel_DSM2018_w30mw_Low32272 | Fuel Cost | ALL | 2019-08-01 | Expected Values | 31835.3 | StationFuel_DSM2018_w30mw_Low32272 | Fuel Cost | Off Peak | 2019-08-01 | Expected Values | 21758.99 | StationFuel_DSM2018_w30mw_Low32272 | Fuel Cost | On Peak | 2019-08-01 | Expected Values | 10076.3 | -0.01
| StationFuel_DSM2018_Base_Low32271 | Fuel Cost | ALL | 2019-09-01 | Expected Values | 29460.26 | StationFuel_DSM2018_Base_Low32271 | Fuel Cost | Off Peak | 2019-09-01 | Expected Values | 20424.76 | StationFuel_DSM2018_Base_Low32271 | Fuel Cost | On Peak | 2019-09-01 | Expected Values | 9035.5 | 0 | StationFuel_DSM2018_w30mw_Low32272 | Fuel Cost | ALL | 2019-09-01 | Expected Values | 29013.07 | StationFuel_DSM2018_w30mw_Low32272 | Fuel Cost | Off Peak | 2019-09-01 | Expected Values | 20075.59 | StationFuel_DSM2018_w30mw_Low32272 | Fuel Cost | On Peak | 2019-09-01 | Expected Values | 8937.47 | -0.01
| StationFuel_DSM2018_Base_Low32271 | Fuel Cost | ALL | 2019-10-01 | Expected Values | 27150.1 | StationFuel_DSM2018_Base_Low32271 | Fuel Cost | Off Peak | 2019-10-01 | Expected Values | 17917.25 | StationFuel_DSM2018_Base_Low32271 | Fuel Cost | On Peak | 2019-10-01 | Expected Values | 9232.85 | 0 | StationFuel_DSM2018_w30mw_Low32272 | Fuel Cost | ALL | 2019-10-01 | Expected Values | 26713.31 | StationFuel_DSM2018_w30mw_Low32272 | Fuel Cost | Off Peak | 2019-10-01 | Expected Values | 17565.28 | StationFuel_DSM2018_w30mw_Low32272 | Fuel Cost | On Peak | 2019-10-01 | Expected Values | 9148.03 | 0
| StationFuel_DSM2018_Base_Low32271 | Fuel Cost | ALL | 2019-11-01 | Expected Values | 22295.26 | StationFuel_DSM2018_Base_Low32271 | Fuel Cost | Off Peak | 2019-11-01 | Expected Values | 16674.77 | StationFuel_DSM2018_Base_Low32271 | Fuel Cost | On Peak | 2019-11-01 | Expected Values | 5620.49 | 0 | StationFuel_DSM2018_w30mw_Low32272 | Fuel Cost | ALL | 2019-11-01 | Expected Values | 21950.02 | StationFuel_DSM2018_w30mw_Low32272 | Fuel Cost | Off Peak | 2019-11-01 | Expected Values | 16410.05 | StationFuel_DSM2018_w30mw_Low32272 | Fuel Cost | On Peak | 2019-11-01 | Expected Values | 5539.97 | 0
| StationFuel_DSM2018_Base_Low32271 | Fuel Cost | ALL | 2019-12-01 | Expected Values | 25934.66 | StationFuel_DSM2018_Base_Low32271 | Fuel Cost | Off Peak | 2019-12-01 | Expected Values | 19110.21 | StationFuel_DSM2018_Base_Low32271 | Fuel Cost | On Peak | 2019-12-01 | Expected Values | 6824.46 | 0.01 | StationFuel_DSM2018_w30mw_Low32272 | Fuel Cost | ALL | 2019-12-01 | Expected Values | 25560.04 | StationFuel_DSM2018_w30mw_Low32272 | Fuel Cost | Off Peak | 2019-12-01 | Expected Values | 18829.49 | StationFuel_DSM2018_w30mw_Low32272 | Fuel Cost | On Peak | 2019-12-01 | Expected Values | 6730.55 | 0
| StationFuel_DSM2018_Base_Low32271 | Fuel Cost | ALL | 2020-01-01 | Expected Values | 28688.53 | StationFuel_DSM2018_Base_Low32271 | Fuel Cost | Off Peak | 2020-01-01 | Expected Values | 20591.53 | StationFuel_DSM2018_Base_Low32271 | Fuel Cost | On Peak | 2020-01-01 | Expected Values | 8097 | 0 | StationFuel_DSM2018_w30mw_Low32272 | Fuel Cost | ALL | 2020-01-01 | Expected Values | 28252.15 | StationFuel_DSM2018_w30mw_Low32272 | Fuel Cost | Off Peak | 2020-01-01 | Expected Values | 20264.4 | StationFuel_DSM2018_w30mw_Low32272 | Fuel Cost | On Peak | 2020-01-01 | Expected Values | 7987.74 | -0.01
| StationFuel_DSM2018_Base_Low32271 | Fuel Cost | ALL | 2020-02-01 | Expected Values | 24936.83 | StationFuel_DSM2018_Base_Low32271 | Fuel Cost | Off Peak | 2020-02-01 | Expected Values | 18271.97 | StationFuel_DSM2018_Base_Low32271 | Fuel Cost | On Peak | 2020-02-01 | Expected Values | 6664.87 | 0.01 | StationFuel_DSM2018_w30mw_Low32272 | Fuel Cost | ALL | 2020-02-01 | Expected Values | 24486.01 | StationFuel_DSM2018_w30mw_Low32272 | Fuel Cost | Off Peak | 2020-02-01 | Expected Values | 17929.22 | StationFuel_DSM2018_w30mw_Low32272 | Fuel Cost | On Peak | 2020-02-01 | Expected Values | 6556.79 | 0
| StationFuel_DSM2018_Base_Low32271 | Fuel Cost | ALL | 2020-03-01 | Expected Values | 27071.4 | StationFuel_DSM2018_Base_Low32271 | Fuel Cost | Off Peak | 2020-03-01 | Expected Values | 19849.77 | StationFuel_DSM2018_Base_Low32271 | Fuel Cost | On Peak | 2020-03-01 | Expected Values | 7221.64 | 0.01 | StationFuel_DSM2018_w30mw_Low32272 | Fuel Cost | ALL | 2020-03-01 | Expected Values | 26649.08 | StationFuel_DSM2018_w30mw_Low32272 | Fuel Cost | Off Peak | 2020-03-01 | Expected Values | 19530.47 | StationFuel_DSM2018_w30mw_Low32272 | Fuel Cost | On Peak | 2020-03-01 | Expected Values | 7118.61 | 0
| StationFuel_DSM2018_Base_Low32271 | Fuel Cost | ALL | 2020-04-01 | Expected Values | 25831.29 | StationFuel_DSM2018_Base_Low32271 | Fuel Cost | Off Peak | 2020-04-01 | Expected Values | 17109.34 | StationFuel_DSM2018_Base_Low32271 | Fuel Cost | On Peak | 2020-04-01 | Expected Values | 8721.95 | 0 | StationFuel_DSM2018_w30mw_Low32272 | Fuel Cost | ALL | 2020-04-01 | Expected Values | 25448.13 | StationFuel_DSM2018_w30mw_Low32272 | Fuel Cost | Off Peak | 2020-04-01 | Expected Values | 16840.67 | StationFuel_DSM2018_w30mw_Low32272 | Fuel Cost | On Peak | 2020-04-01 | Expected Values | 8607.46 | 0
| StationFuel_DSM2018_Base_Low32271 | Fuel Cost | ALL | 2020-05-01 | Expected Values | 29066.44 | StationFuel_DSM2018_Base_Low32271 | Fuel Cost | Off Peak | 2020-05-01 | Expected Values | 20217.51 | StationFuel_DSM2018_Base_Low32271 | Fuel Cost | On Peak | 2020-05-01 | Expected Values | 8848.93 | 0 | StationFuel_DSM2018_w30mw_Low32272 | Fuel Cost | ALL | 2020-05-01 | Expected Values | 28695.57 | StationFuel_DSM2018_w30mw_Low32272 | Fuel Cost | Off Peak | 2020-05-01 | Expected Values | 19943.24 | StationFuel_DSM2018_w30mw_Low32272 | Fuel Cost | On Peak | 2020-05-01 | Expected Values | 8752.33 | 0
| StationFuel_DSM2018_Base_Low32271 | Fuel Cost | ALL | 2020-06-01 | Expected Values | 33313.38 | StationFuel_DSM2018_Base_Low32271 | Fuel Cost | Off Peak | 2020-06-01 | Expected Values | 22406.4 | StationFuel_DSM2018_Base_Low32271 | Fuel Cost | On Peak | 2020-06-01 | Expected Values | 10906.98 | 0 | StationFuel_DSM2018_w30mw_Low32272 | Fuel Cost | ALL | 2020-06-01 | Expected Values | 32753.42 | StationFuel_DSM2018_w30mw_Low32272 | Fuel Cost | Off Peak | 2020-06-01 | Expected Values | 21929.94 | StationFuel_DSM2018_w30mw_Low32272 | Fuel Cost | On Peak | 2020-06-01 | Expected Values | 10823.48 | 0
| StationFuel_DSM2018_Base_Low32271 | Fuel Cost | ALL | 2020-07-01 | Expected Values | 34877.77 | StationFuel_DSM2018_Base_Low32271 | Fuel Cost | Off Peak | 2020-07-01 | Expected Values | 23041.96 | StationFuel_DSM2018_Base_Low32271 | Fuel Cost | On Peak | 2020-07-01 | Expected Values | 11835.81 | 0 | StationFuel_DSM2018_w30mw_Low32272 | Fuel Cost | ALL | 2020-07-01 | Expected Values | 34491.33 | StationFuel_DSM2018_w30mw_Low32272 | Fuel Cost | Off Peak | 2020-07-01 | Expected Values | 22772.75 | StationFuel_DSM2018_w30mw_Low32272 | Fuel Cost | On Peak | 2020-07-01 | Expected Values | 11718.58 | 0
| StationFuel_DSM2018_Base_Low32271 | Fuel Cost | ALL | 2020-08-01 | Expected Values | 35745.31 | StationFuel_DSM2018_Base_Low32271 | Fuel Cost | Off Peak | 2020-08-01 | Expected Values | 25061.35 | StationFuel_DSM2018_Base_Low32271 | Fuel Cost | On Peak | 2020-08-01 | Expected Values | 10683.96 | 0 | StationFuel_DSM2018_w30mw_Low32272 | Fuel Cost | ALL | 2020-08-01 | Expected Values | 35285.46 | StationFuel_DSM2018_w30mw_Low32272 | Fuel Cost | Off Peak | 2020-08-01 | Expected Values | 24736.16 | StationFuel_DSM2018_w30mw_Low32272 | Fuel Cost | On Peak | 2020-08-01 | Expected Values | 10549.3 | 0
| StationFuel_DSM2018_Base_Low32271 | Fuel Cost | ALL | 2020-09-01 | Expected Values | 32839.41 | StationFuel_DSM2018_Base_Low32271 | Fuel Cost | Off Peak | 2020-09-01 | Expected Values | 22264.91 | StationFuel_DSM2018_Base_Low32271 | Fuel Cost | On Peak | 2020-09-01 | Expected Values | 10574.49 | -0.01 | StationFuel_DSM2018_w30mw_Low32272 | Fuel Cost | ALL | 2020-09-01 | Expected Values | 32376.26 | StationFuel_DSM2018_w30mw_Low32272 | Fuel Cost | Off Peak | 2020-09-01 | Expected Values | 21962.72 | StationFuel_DSM2018_w30mw_Low32272 | Fuel Cost | On Peak | 2020-09-01 | Expected Values | 10413.53 | -0.01
| StationFuel_DSM2018_Base_Low32271 | Fuel Cost | ALL | 2020-10-01 | Expected Values | 30008.86 | StationFuel_DSM2018_Base_Low32271 | Fuel Cost | Off Peak | 2020-10-01 | Expected Values | 20401.68 | StationFuel_DSM2018_Base_Low32271 | Fuel Cost | On Peak | 2020-10-01 | Expected Values | 9607.18 | 0 | StationFuel_DSM2018_w30mw_Low32272 | Fuel Cost | ALL | 2020-10-01 | Expected Values | 29544.4 | StationFuel_DSM2018_w30mw_Low32272 | Fuel Cost | Off Peak | 2020-10-01 | Expected Values | 20041.16 | StationFuel_DSM2018_w30mw_Low32272 | Fuel Cost | On Peak | 2020-10-01 | Expected Values | 9503.24 | 0
| StationFuel_DSM2018_Base_Low32271 | Fuel Cost | ALL | 2020-11-01 | Expected Values | 24432.9 | StationFuel_DSM2018_Base_Low32271 | Fuel Cost | Off Peak | 2020-11-01 | Expected Values | 18216.27 | StationFuel_DSM2018_Base_Low32271 | Fuel Cost | On Peak | 2020-11-01 | Expected Values | 6216.63 | 0 | StationFuel_DSM2018_w30mw_Low32272 | Fuel Cost | ALL | 2020-11-01 | Expected Values | 24055.71 | StationFuel_DSM2018_w30mw_Low32272 | Fuel Cost | Off Peak | 2020-11-01 | Expected Values | 17929.29 | StationFuel_DSM2018_w30mw_Low32272 | Fuel Cost | On Peak | 2020-11-01 | Expected Values | 6126.42 | 0
| StationFuel_DSM2018_Base_Low32271 | Fuel Cost | ALL | 2020-12-01 | Expected Values | 28555.23 | StationFuel_DSM2018_Base_Low32271 | Fuel Cost | Off Peak | 2020-12-01 | Expected Values | 20697.39 | StationFuel_DSM2018_Base_Low32271 | Fuel Cost | On Peak | 2020-12-01 | Expected Values | 7857.84 | 0 | StationFuel_DSM2018_w30mw_Low32272 | Fuel Cost | ALL | 2020-12-01 | Expected Values | 28102.14 | StationFuel_DSM2018_w30mw_Low32272 | Fuel Cost | Off Peak | 2020-12-01 | Expected Values | 20355.11 | StationFuel_DSM2018_w30mw_Low32272 | Fuel Cost | On Peak | 2020-12-01 | Expected Values | 7747.03 | 0
| StationFuel_DSM2018_Base_Low32271 | Fuel Cost | ALL | 2021-01-01 | Expected Values | 30704.07 | StationFuel_DSM2018_Base_Low32271 | Fuel Cost | Off Peak | 2021-01-01 | Expected Values | 22643.46 | StationFuel_DSM2018_Base_Low32271 | Fuel Cost | On Peak | 2021-01-01 | Expected Values | 8060.61 | 0 | StationFuel_DSM2018_w30mw_Low32272 | Fuel Cost | ALL | 2021-01-01 | Expected Values | 30229.52 | StationFuel_DSM2018_w30mw_Low32272 | Fuel Cost | Off Peak | 2021-01-01 | Expected Values | 22283.78 | StationFuel_DSM2018_w30mw_Low32272 | Fuel Cost | On Peak | 2021-01-01 | Expected Values | 7945.74 | 0
| StationFuel_DSM2018_Base_Low32271 | Fuel Cost | ALL | 2021-02-01 | Expected Values | 26653.99 | StationFuel_DSM2018_Base_Low32271 | Fuel Cost | Off Peak | 2021-02-01 | Expected Values | 19233.59 | StationFuel_DSM2018_Base_Low32271 | Fuel Cost | On Peak | 2021-02-01 | Expected Values | 7420.4 | 0 | StationFuel_DSM2018_w30mw_Low32272 | Fuel Cost | ALL | 2021-02-01 | Expected Values | 26208.88 | StationFuel_DSM2018_w30mw_Low32272 | Fuel Cost | Off Peak | 2021-02-01 | Expected Values | 18894.26 | StationFuel_DSM2018_w30mw_Low32272 | Fuel Cost | On Peak | 2021-02-01 | Expected Values | 7314.61 | -0.01
| StationFuel_DSM2018_Base_Low32271 | Fuel Cost | ALL | 2021-03-01 | Expected Values | 28258.36 | StationFuel_DSM2018_Base_Low32271 | Fuel Cost | Off Peak | 2021-03-01 | Expected Values | 20395.01 | StationFuel_DSM2018_Base_Low32271 | Fuel Cost | On Peak | 2021-03-01 | Expected Values | 7863.34 | -0.01 | StationFuel_DSM2018_w30mw_Low32272 | Fuel Cost | ALL | 2021-03-01 | Expected Values | 27778.58 | StationFuel_DSM2018_w30mw_Low32272 | Fuel Cost | Off Peak | 2021-03-01 | Expected Values | 20037.19 | StationFuel_DSM2018_w30mw_Low32272 | Fuel Cost | On Peak | 2021-03-01 | Expected Values | 7741.39 | 0
| StationFuel_DSM2018_Base_Low32271 | Fuel Cost | ALL | 2021-04-01 | Expected Values | 27720.05 | StationFuel_DSM2018_Base_Low32271 | Fuel Cost | Off Peak | 2021-04-01 | Expected Values | 18303.61 | StationFuel_DSM2018_Base_Low32271 | Fuel Cost | On Peak | 2021-04-01 | Expected Values | 9416.44 | 0 | StationFuel_DSM2018_w30mw_Low32272 | Fuel Cost | ALL | 2021-04-01 | Expected Values | 27285.1 | StationFuel_DSM2018_w30mw_Low32272 | Fuel Cost | Off Peak | 2021-04-01 | Expected Values | 17990.22 | StationFuel_DSM2018_w30mw_Low32272 | Fuel Cost | On Peak | 2021-04-01 | Expected Values | 9294.88 | 0
| StationFuel_DSM2018_Base_Low32271 | Fuel Cost | ALL | 2021-05-01 | Expected Values | 31152.67 | StationFuel_DSM2018_Base_Low32271 | Fuel Cost | Off Peak | 2021-05-01 | Expected Values | 21649.4 | StationFuel_DSM2018_Base_Low32271 | Fuel Cost | On Peak | 2021-05-01 | Expected Values | 9503.27 | 0 | StationFuel_DSM2018_w30mw_Low32272 | Fuel Cost | ALL | 2021-05-01 | Expected Values | 30703.45 | StationFuel_DSM2018_w30mw_Low32272 | Fuel Cost | Off Peak | 2021-05-01 | Expected Values | 21319.44 | StationFuel_DSM2018_w30mw_Low32272 | Fuel Cost | On Peak | 2021-05-01 | Expected Values | 9384 | -0.01
| StationFuel_DSM2018_Base_Low32271 | Fuel Cost | ALL | 2021-06-01 | Expected Values | 34662.94 | StationFuel_DSM2018_Base_Low32271 | Fuel Cost | Off Peak | 2021-06-01 | Expected Values | 23230.2 | StationFuel_DSM2018_Base_Low32271 | Fuel Cost | On Peak | 2021-06-01 | Expected Values | 11432.74 | 0 | StationFuel_DSM2018_w30mw_Low32272 | Fuel Cost | ALL | 2021-06-01 | Expected Values | 34206.1 | StationFuel_DSM2018_w30mw_Low32272 | Fuel Cost | Off Peak | 2021-06-01 | Expected Values | 22913.22 | StationFuel_DSM2018_w30mw_Low32272 | Fuel Cost | On Peak | 2021-06-01 | Expected Values | 11292.88 | 0
| StationFuel_DSM2018_Base_Low32271 | Fuel Cost | ALL | 2021-07-01 | Expected Values | 36412.61 | StationFuel_DSM2018_Base_Low32271 | Fuel Cost | Off Peak | 2021-07-01 | Expected Values | 24542.89 | StationFuel_DSM2018_Base_Low32271 | Fuel Cost | On Peak | 2021-07-01 | Expected Values | 11869.72 | 0 | StationFuel_DSM2018_w30mw_Low32272 | Fuel Cost | ALL | 2021-07-01 | Expected Values | 35982.24 | StationFuel_DSM2018_w30mw_Low32272 | Fuel Cost | Off Peak | 2021-07-01 | Expected Values | 24240.74 | StationFuel_DSM2018_w30mw_Low32272 | Fuel Cost | On Peak | 2021-07-01 | Expected Values | 11741.5 | 0
| StationFuel_DSM2018_Base_Low32271 | Fuel Cost | ALL | 2021-08-01 | Expected Values | 37178.01 | StationFuel_DSM2018_Base_Low32271 | Fuel Cost | Off Peak | 2021-08-01 | Expected Values | 25501.29 | StationFuel_DSM2018_Base_Low32271 | Fuel Cost | On Peak | 2021-08-01 | Expected Values | 11676.73 | 0.01 | StationFuel_DSM2018_w30mw_Low32272 | Fuel Cost | ALL | 2021-08-01 | Expected Values | 36697.27 | StationFuel_DSM2018_w30mw_Low32272 | Fuel Cost | Off Peak | 2021-08-01 | Expected Values | 25157.22 | StationFuel_DSM2018_w30mw_Low32272 | Fuel Cost | On Peak | 2021-08-01 | Expected Values | 11540.05 | 0
| StationFuel_DSM2018_Base_Low32271 | Fuel Cost | ALL | 2021-09-01 | Expected Values | 34549.17 | StationFuel_DSM2018_Base_Low32271 | Fuel Cost | Off Peak | 2021-09-01 | Expected Values | 23324.48 | StationFuel_DSM2018_Base_Low32271 | Fuel Cost | On Peak | 2021-09-01 | Expected Values | 11224.69 | 0 | StationFuel_DSM2018_w30mw_Low32272 | Fuel Cost | ALL | 2021-09-01 | Expected Values | 34104.09 | StationFuel_DSM2018_w30mw_Low32272 | Fuel Cost | Off Peak | 2021-09-01 | Expected Values | 23006.75 | StationFuel_DSM2018_w30mw_Low32272 | Fuel Cost | On Peak | 2021-09-01 | Expected Values | 11097.33 | -0.01
| StationFuel_DSM2018_Base_Low32271 | Fuel Cost | ALL | 2021-10-01 | Expected Values | 31949.31 | StationFuel_DSM2018_Base_Low32271 | Fuel Cost | Off Peak | 2021-10-01 | Expected Values | 22153.51 | StationFuel_DSM2018_Base_Low32271 | Fuel Cost | On Peak | 2021-10-01 | Expected Values | 9795.81 | 0.01 | StationFuel_DSM2018_w30mw_Low32272 | Fuel Cost | ALL | 2021-10-01 | Expected Values | 31533.61 | StationFuel_DSM2018_w30mw_Low32272 | Fuel Cost | Off Peak | 2021-10-01 | Expected Values | 21844.88 | StationFuel_DSM2018_w30mw_Low32272 | Fuel Cost | On Peak | 2021-10-01 | Expected Values | 9688.74 | 0.01
| StationFuel_DSM2018_Base_Low32271 | Fuel Cost | ALL | 2021-11-01 | Expected Values | 25724.08 | StationFuel_DSM2018_Base_Low32271 | Fuel Cost | Off Peak | 2021-11-01 | Expected Values | 18846.93 | StationFuel_DSM2018_Base_Low32271 | Fuel Cost | On Peak | 2021-11-01 | Expected Values | 6877.15 | 0 | StationFuel_DSM2018_w30mw_Low32272 | Fuel Cost | ALL | 2021-11-01 | Expected Values | 25325.83 | StationFuel_DSM2018_w30mw_Low32272 | Fuel Cost | Off Peak | 2021-11-01 | Expected Values | 18546.87 | StationFuel_DSM2018_w30mw_Low32272 | Fuel Cost | On Peak | 2021-11-01 | Expected Values | 6778.96 | 0
| StationFuel_DSM2018_Base_Low32271 | Fuel Cost | ALL | 2021-12-01 | Expected Values | 30215.7 | StationFuel_DSM2018_Base_Low32271 | Fuel Cost | Off Peak | 2021-12-01 | Expected Values | 21857.49 | StationFuel_DSM2018_Base_Low32271 | Fuel Cost | On Peak | 2021-12-01 | Expected Values | 8358.22 | 0.01 | StationFuel_DSM2018_w30mw_Low32272 | Fuel Cost | ALL | 2021-12-01 | Expected Values | 29773.83 | StationFuel_DSM2018_w30mw_Low32272 | Fuel Cost | Off Peak | 2021-12-01 | Expected Values | 21521.44 | StationFuel_DSM2018_w30mw_Low32272 | Fuel Cost | On Peak | 2021-12-01 | Expected Values | 8252.39 | 0
| StationFuel_DSM2018_Base_Low32271 | Fuel Cost | ALL | 2022-01-01 | Expected Values | 35101.24 | StationFuel_DSM2018_Base_Low32271 | Fuel Cost | Off Peak | 2022-01-01 | Expected Values | 25819.46 | StationFuel_DSM2018_Base_Low32271 | Fuel Cost | On Peak | 2022-01-01 | Expected Values | 9281.78 | 0 | StationFuel_DSM2018_w30mw_Low32272 | Fuel Cost | ALL | 2022-01-01 | Expected Values | 34561.58 | StationFuel_DSM2018_w30mw_Low32272 | Fuel Cost | Off Peak | 2022-01-01 | Expected Values | 25403.99 | StationFuel_DSM2018_w30mw_Low32272 | Fuel Cost | On Peak | 2022-01-01 | Expected Values | 9157.59 | 0
| StationFuel_DSM2018_Base_Low32271 | Fuel Cost | ALL | 2022-02-01 | Expected Values | 30744.19 | StationFuel_DSM2018_Base_Low32271 | Fuel Cost | Off Peak | 2022-02-01 | Expected Values | 22185.48 | StationFuel_DSM2018_Base_Low32271 | Fuel Cost | On Peak | 2022-02-01 | Expected Values | 8558.71 | 0 | StationFuel_DSM2018_w30mw_Low32272 | Fuel Cost | ALL | 2022-02-01 | Expected Values | 30243.67 | StationFuel_DSM2018_w30mw_Low32272 | Fuel Cost | Off Peak | 2022-02-01 | Expected Values | 21803.13 | StationFuel_DSM2018_w30mw_Low32272 | Fuel Cost | On Peak | 2022-02-01 | Expected Values | 8440.54 | 0
| StationFuel_DSM2018_Base_Low32271 | Fuel Cost | ALL | 2022-03-01 | Expected Values | 33415.15 | StationFuel_DSM2018_Base_Low32271 | Fuel Cost | Off Peak | 2022-03-01 | Expected Values | 24106.2 | StationFuel_DSM2018_Base_Low32271 | Fuel Cost | On Peak | 2022-03-01 | Expected Values | 9308.95 | 0 | StationFuel_DSM2018_w30mw_Low32272 | Fuel Cost | ALL | 2022-03-01 | Expected Values | 32887.64 | StationFuel_DSM2018_w30mw_Low32272 | Fuel Cost | Off Peak | 2022-03-01 | Expected Values | 23717.43 | StationFuel_DSM2018_w30mw_Low32272 | Fuel Cost | On Peak | 2022-03-01 | Expected Values | 9170.22 | 0.01
| StationFuel_DSM2018_Base_Low32271 | Fuel Cost | ALL | 2022-04-01 | Expected Values | 35898.89 | StationFuel_DSM2018_Base_Low32271 | Fuel Cost | Off Peak | 2022-04-01 | Expected Values | 24067.22 | StationFuel_DSM2018_Base_Low32271 | Fuel Cost | On Peak | 2022-04-01 | Expected Values | 11831.67 | 0 | StationFuel_DSM2018_w30mw_Low32272 | Fuel Cost | ALL | 2022-04-01 | Expected Values | 35380.08 | StationFuel_DSM2018_w30mw_Low32272 | Fuel Cost | Off Peak | 2022-04-01 | Expected Values | 23687.02 | StationFuel_DSM2018_w30mw_Low32272 | Fuel Cost | On Peak | 2022-04-01 | Expected Values | 11693.07 | 0.01
| StationFuel_DSM2018_Base_Low32271 | Fuel Cost | ALL | 2022-05-01 | Expected Values | 41448.7 | StationFuel_DSM2018_Base_Low32271 | Fuel Cost | Off Peak | 2022-05-01 | Expected Values | 27960.57 | StationFuel_DSM2018_Base_Low32271 | Fuel Cost | On Peak | 2022-05-01 | Expected Values | 13488.13 | 0 | StationFuel_DSM2018_w30mw_Low32272 | Fuel Cost | ALL | 2022-05-01 | Expected Values | 40881.15 | StationFuel_DSM2018_w30mw_Low32272 | Fuel Cost | Off Peak | 2022-05-01 | Expected Values | 27549.83 | StationFuel_DSM2018_w30mw_Low32272 | Fuel Cost | On Peak | 2022-05-01 | Expected Values | 13331.32 | 0
| StationFuel_DSM2018_Base_Low32271 | Fuel Cost | ALL | 2022-06-01 | Expected Values | 45805.86 | StationFuel_DSM2018_Base_Low32271 | Fuel Cost | Off Peak | 2022-06-01 | Expected Values | 30562.71 | StationFuel_DSM2018_Base_Low32271 | Fuel Cost | On Peak | 2022-06-01 | Expected Values | 15243.15 | 0 | StationFuel_DSM2018_w30mw_Low32272 | Fuel Cost | ALL | 2022-06-01 | Expected Values | 45262.35 | StationFuel_DSM2018_w30mw_Low32272 | Fuel Cost | Off Peak | 2022-06-01 | Expected Values | 30178.86 | StationFuel_DSM2018_w30mw_Low32272 | Fuel Cost | On Peak | 2022-06-01 | Expected Values | 15083.49 | 0
| StationFuel_DSM2018_Base_Low32271 | Fuel Cost | ALL | 2022-07-01 | Expected Values | 47994.19 | StationFuel_DSM2018_Base_Low32271 | Fuel Cost | Off Peak | 2022-07-01 | Expected Values | 33046.61 | StationFuel_DSM2018_Base_Low32271 | Fuel Cost | On Peak | 2022-07-01 | Expected Values | 14947.58 | 0 | StationFuel_DSM2018_w30mw_Low32272 | Fuel Cost | ALL | 2022-07-01 | Expected Values | 47445.01 | StationFuel_DSM2018_w30mw_Low32272 | Fuel Cost | Off Peak | 2022-07-01 | Expected Values | 32647.37 | StationFuel_DSM2018_w30mw_Low32272 | Fuel Cost | On Peak | 2022-07-01 | Expected Values | 14797.64 | 0
| StationFuel_DSM2018_Base_Low32271 | Fuel Cost | ALL | 2022-08-01 | Expected Values | 48280.85 | StationFuel_DSM2018_Base_Low32271 | Fuel Cost | Off Peak | 2022-08-01 | Expected Values | 32484.71 | StationFuel_DSM2018_Base_Low32271 | Fuel Cost | On Peak | 2022-08-01 | Expected Values | 15796.14 | 0 | StationFuel_DSM2018_w30mw_Low32272 | Fuel Cost | ALL | 2022-08-01 | Expected Values | 47725.1 | StationFuel_DSM2018_w30mw_Low32272 | Fuel Cost | Off Peak | 2022-08-01 | Expected Values | 32093.44 | StationFuel_DSM2018_w30mw_Low32272 | Fuel Cost | On Peak | 2022-08-01 | Expected Values | 15631.67 | 0.01
| StationFuel_DSM2018_Base_Low32271 | Fuel Cost | ALL | 2022-09-01 | Expected Values | 45836.08 | StationFuel_DSM2018_Base_Low32271 | Fuel Cost | Off Peak | 2022-09-01 | Expected Values | 30901.44 | StationFuel_DSM2018_Base_Low32271 | Fuel Cost | On Peak | 2022-09-01 | Expected Values | 14934.64 | 0 | StationFuel_DSM2018_w30mw_Low32272 | Fuel Cost | ALL | 2022-09-01 | Expected Values | 45297.54 | StationFuel_DSM2018_w30mw_Low32272 | Fuel Cost | Off Peak | 2022-09-01 | Expected Values | 30516.96 | StationFuel_DSM2018_w30mw_Low32272 | Fuel Cost | On Peak | 2022-09-01 | Expected Values | 14780.58 | 0
| StationFuel_DSM2018_Base_Low32271 | Fuel Cost | ALL | 2022-10-01 | Expected Values | 41102.52 | StationFuel_DSM2018_Base_Low32271 | Fuel Cost | Off Peak | 2022-10-01 | Expected Values | 28217.73 | StationFuel_DSM2018_Base_Low32271 | Fuel Cost | On Peak | 2022-10-01 | Expected Values | 12884.79 | 0 | StationFuel_DSM2018_w30mw_Low32272 | Fuel Cost | ALL | 2022-10-01 | Expected Values | 40560.57 | StationFuel_DSM2018_w30mw_Low32272 | Fuel Cost | Off Peak | 2022-10-01 | Expected Values | 27816.54 | StationFuel_DSM2018_w30mw_Low32272 | Fuel Cost | On Peak | 2022-10-01 | Expected Values | 12744.03 | 0
| StationFuel_DSM2018_Base_Low32271 | Fuel Cost | ALL | 2022-11-01 | Expected Values | 32772.22 | StationFuel_DSM2018_Base_Low32271 | Fuel Cost | Off Peak | 2022-11-01 | Expected Values | 23988.1 | StationFuel_DSM2018_Base_Low32271 | Fuel Cost | On Peak | 2022-11-01 | Expected Values | 8784.11 | -0.01 | StationFuel_DSM2018_w30mw_Low32272 | Fuel Cost | ALL | 2022-11-01 | Expected Values | 32236.92 | StationFuel_DSM2018_w30mw_Low32272 | Fuel Cost | Off Peak | 2022-11-01 | Expected Values | 23582.86 | StationFuel_DSM2018_w30mw_Low32272 | Fuel Cost | On Peak | 2022-11-01 | Expected Values | 8654.05 | -0.01
| StationFuel_DSM2018_Base_Low32271 | Fuel Cost | ALL | 2022-12-01 | Expected Values | 36483.58 | StationFuel_DSM2018_Base_Low32271 | Fuel Cost | Off Peak | 2022-12-01 | Expected Values | 26798.88 | StationFuel_DSM2018_Base_Low32271 | Fuel Cost | On Peak | 2022-12-01 | Expected Values | 9684.71 | 0.01 | StationFuel_DSM2018_w30mw_Low32272 | Fuel Cost | ALL | 2022-12-01 | Expected Values | 35942.08 | StationFuel_DSM2018_w30mw_Low32272 | Fuel Cost | Off Peak | 2022-12-01 | Expected Values | 26387.52 | StationFuel_DSM2018_w30mw_Low32272 | Fuel Cost | On Peak | 2022-12-01 | Expected Values | 9554.56 | 0
| StationFuel_DSM2018_Base_Low32271 | Fuel Cost | ALL | 2023-01-01 | Expected Values | 35399.69 | StationFuel_DSM2018_Base_Low32271 | Fuel Cost | Off Peak | 2023-01-01 | Expected Values | 25552.67 | StationFuel_DSM2018_Base_Low32271 | Fuel Cost | On Peak | 2023-01-01 | Expected Values | 9847.03 | 0.01 | StationFuel_DSM2018_w30mw_Low32272 | Fuel Cost | ALL | 2023-01-01 | Expected Values | 34866.63 | StationFuel_DSM2018_w30mw_Low32272 | Fuel Cost | Off Peak | 2023-01-01 | Expected Values | 25150.4 | StationFuel_DSM2018_w30mw_Low32272 | Fuel Cost | On Peak | 2023-01-01 | Expected Values | 9716.24 | 0.01
| StationFuel_DSM2018_Base_Low32271 | Fuel Cost | ALL | 2023-02-01 | Expected Values | 31404.51 | StationFuel_DSM2018_Base_Low32271 | Fuel Cost | Off Peak | 2023-02-01 | Expected Values | 22765.63 | StationFuel_DSM2018_Base_Low32271 | Fuel Cost | On Peak | 2023-02-01 | Expected Values | 8638.9 | 0.02 | StationFuel_DSM2018_w30mw_Low32272 | Fuel Cost | ALL | 2023-02-01 | Expected Values | 30924.01 | StationFuel_DSM2018_w30mw_Low32272 | Fuel Cost | Off Peak | 2023-02-01 | Expected Values | 22396.63 | StationFuel_DSM2018_w30mw_Low32272 | Fuel Cost | On Peak | 2023-02-01 | Expected Values | 8527.39 | 0.01
| StationFuel_DSM2018_Base_Low32271 | Fuel Cost | ALL | 2023-03-01 | Expected Values | 33366.87 | StationFuel_DSM2018_Base_Low32271 | Fuel Cost | Off Peak | 2023-03-01 | Expected Values | 24057.68 | StationFuel_DSM2018_Base_Low32271 | Fuel Cost | On Peak | 2023-03-01 | Expected Values | 9309.2 | 0.01 | StationFuel_DSM2018_w30mw_Low32272 | Fuel Cost | ALL | 2023-03-01 | Expected Values | 32859.43 | StationFuel_DSM2018_w30mw_Low32272 | Fuel Cost | Off Peak | 2023-03-01 | Expected Values | 23677.98 | StationFuel_DSM2018_w30mw_Low32272 | Fuel Cost | On Peak | 2023-03-01 | Expected Values | 9181.45 | 0
| StationFuel_DSM2018_Base_Low32271 | Fuel Cost | ALL | 2023-04-01 | Expected Values | 36095.53 | StationFuel_DSM2018_Base_Low32271 | Fuel Cost | Off Peak | 2023-04-01 | Expected Values | 24560.69 | StationFuel_DSM2018_Base_Low32271 | Fuel Cost | On Peak | 2023-04-01 | Expected Values | 11534.85 | 0.01 | StationFuel_DSM2018_w30mw_Low32272 | Fuel Cost | ALL | 2023-04-01 | Expected Values | 35576.64 | StationFuel_DSM2018_w30mw_Low32272 | Fuel Cost | Off Peak | 2023-04-01 | Expected Values | 24176.85 | StationFuel_DSM2018_w30mw_Low32272 | Fuel Cost | On Peak | 2023-04-01 | Expected Values | 11399.78 | -0.01
| StationFuel_DSM2018_Base_Low32271 | Fuel Cost | ALL | 2023-05-01 | Expected Values | 41565.95 | StationFuel_DSM2018_Base_Low32271 | Fuel Cost | Off Peak | 2023-05-01 | Expected Values | 27452.62 | StationFuel_DSM2018_Base_Low32271 | Fuel Cost | On Peak | 2023-05-01 | Expected Values | 14113.34 | 0.01 | StationFuel_DSM2018_w30mw_Low32272 | Fuel Cost | ALL | 2023-05-01 | Expected Values | 40959.96 | StationFuel_DSM2018_w30mw_Low32272 | Fuel Cost | Off Peak | 2023-05-01 | Expected Values | 27026.99 | StationFuel_DSM2018_w30mw_Low32272 | Fuel Cost | On Peak | 2023-05-01 | Expected Values | 13932.97 | 0
| StationFuel_DSM2018_Base_Low32271 | Fuel Cost | ALL | 2023-06-01 | Expected Values | 46450.77 | StationFuel_DSM2018_Base_Low32271 | Fuel Cost | Off Peak | 2023-06-01 | Expected Values | 30894.62 | StationFuel_DSM2018_Base_Low32271 | Fuel Cost | On Peak | 2023-06-01 | Expected Values | 15556.15 | 0 | StationFuel_DSM2018_w30mw_Low32272 | Fuel Cost | ALL | 2023-06-01 | Expected Values | 45900.2 | StationFuel_DSM2018_w30mw_Low32272 | Fuel Cost | Off Peak | 2023-06-01 | Expected Values | 30500.15 | StationFuel_DSM2018_w30mw_Low32272 | Fuel Cost | On Peak | 2023-06-01 | Expected Values | 15400.06 | 0.01
| StationFuel_DSM2018_Base_Low32271 | Fuel Cost | ALL | 2023-07-01 | Expected Values | 48549.7 | StationFuel_DSM2018_Base_Low32271 | Fuel Cost | Off Peak | 2023-07-01 | Expected Values | 33404.63 | StationFuel_DSM2018_Base_Low32271 | Fuel Cost | On Peak | 2023-07-01 | Expected Values | 15145.08 | 0.01 | StationFuel_DSM2018_w30mw_Low32272 | Fuel Cost | ALL | 2023-07-01 | Expected Values | 47934.71 | StationFuel_DSM2018_w30mw_Low32272 | Fuel Cost | Off Peak | 2023-07-01 | Expected Values | 32955.87 | StationFuel_DSM2018_w30mw_Low32272 | Fuel Cost | On Peak | 2023-07-01 | Expected Values | 14978.86 | 0.02
| StationFuel_DSM2018_Base_Low32271 | Fuel Cost | ALL | 2023-08-01 | Expected Values | 48909.06 | StationFuel_DSM2018_Base_Low32271 | Fuel Cost | Off Peak | 2023-08-01 | Expected Values | 32907.87 | StationFuel_DSM2018_Base_Low32271 | Fuel Cost | On Peak | 2023-08-01 | Expected Values | 16001.21 | 0.02 | StationFuel_DSM2018_w30mw_Low32272 | Fuel Cost | ALL | 2023-08-01 | Expected Values | 48301.13 | StationFuel_DSM2018_w30mw_Low32272 | Fuel Cost | Off Peak | 2023-08-01 | Expected Values | 32473.18 | StationFuel_DSM2018_w30mw_Low32272 | Fuel Cost | On Peak | 2023-08-01 | Expected Values | 15827.96 | 0.01
| StationFuel_DSM2018_Base_Low32271 | Fuel Cost | ALL | 2023-09-01 | Expected Values | 45936.24 | StationFuel_DSM2018_Base_Low32271 | Fuel Cost | Off Peak | 2023-09-01 | Expected Values | 31540.11 | StationFuel_DSM2018_Base_Low32271 | Fuel Cost | On Peak | 2023-09-01 | Expected Values | 14396.14 | 0.01 | StationFuel_DSM2018_w30mw_Low32272 | Fuel Cost | ALL | 2023-09-01 | Expected Values | 45381.42 | StationFuel_DSM2018_w30mw_Low32272 | Fuel Cost | Off Peak | 2023-09-01 | Expected Values | 31129.44 | StationFuel_DSM2018_w30mw_Low32272 | Fuel Cost | On Peak | 2023-09-01 | Expected Values | 14251.99 | 0.01
| StationFuel_DSM2018_Base_Low32271 | Fuel Cost | ALL | 2023-10-01 | Expected Values | 41902.53 | StationFuel_DSM2018_Base_Low32271 | Fuel Cost | Off Peak | 2023-10-01 | Expected Values | 28112.99 | StationFuel_DSM2018_Base_Low32271 | Fuel Cost | On Peak | 2023-10-01 | Expected Values | 13789.54 | 0 | StationFuel_DSM2018_w30mw_Low32272 | Fuel Cost | ALL | 2023-10-01 | Expected Values | 41295.59 | StationFuel_DSM2018_w30mw_Low32272 | Fuel Cost | Off Peak | 2023-10-01 | Expected Values | 27661.57 | StationFuel_DSM2018_w30mw_Low32272 | Fuel Cost | On Peak | 2023-10-01 | Expected Values | 13634.02 | 0
| StationFuel_DSM2018_Base_Low32271 | Fuel Cost | ALL | 2023-11-01 | Expected Values | 32795.56 | StationFuel_DSM2018_Base_Low32271 | Fuel Cost | Off Peak | 2023-11-01 | Expected Values | 23978.88 | StationFuel_DSM2018_Base_Low32271 | Fuel Cost | On Peak | 2023-11-01 | Expected Values | 8816.69 | 0.01 | StationFuel_DSM2018_w30mw_Low32272 | Fuel Cost | ALL | 2023-11-01 | Expected Values | 32282.58 | StationFuel_DSM2018_w30mw_Low32272 | Fuel Cost | Off Peak | 2023-11-01 | Expected Values | 23607.01 | StationFuel_DSM2018_w30mw_Low32272 | Fuel Cost | On Peak | 2023-11-01 | Expected Values | 8675.58 | 0.01
| StationFuel_DSM2018_Base_Low32271 | Fuel Cost | ALL | 2023-12-01 | Expected Values | 36775.09 | StationFuel_DSM2018_Base_Low32271 | Fuel Cost | Off Peak | 2023-12-01 | Expected Values | 27417.45 | StationFuel_DSM2018_Base_Low32271 | Fuel Cost | On Peak | 2023-12-01 | Expected Values | 9357.64 | 0 | StationFuel_DSM2018_w30mw_Low32272 | Fuel Cost | ALL | 2023-12-01 | Expected Values | 36242.15 | StationFuel_DSM2018_w30mw_Low32272 | Fuel Cost | Off Peak | 2023-12-01 | Expected Values | 27009.55 | StationFuel_DSM2018_w30mw_Low32272 | Fuel Cost | On Peak | 2023-12-01 | Expected Values | 9232.61 | 0.01
| StationFuel_DSM2018_Base_Low32271 | Fuel Cost | ALL | 2024-01-01 | Expected Values | 37503.18 | StationFuel_DSM2018_Base_Low32271 | Fuel Cost | Off Peak | 2024-01-01 | Expected Values | 26678.03 | StationFuel_DSM2018_Base_Low32271 | Fuel Cost | On Peak | 2024-01-01 | Expected Values | 10825.15 | 0 | StationFuel_DSM2018_w30mw_Low32272 | Fuel Cost | ALL | 2024-01-01 | Expected Values | 36942.77 | StationFuel_DSM2018_w30mw_Low32272 | Fuel Cost | Off Peak | 2024-01-01 | Expected Values | 26259.76 | StationFuel_DSM2018_w30mw_Low32272 | Fuel Cost | On Peak | 2024-01-01 | Expected Values | 10683.01 | 0
| StationFuel_DSM2018_Base_Low32271 | Fuel Cost | ALL | 2024-02-01 | Expected Values | 32350.15 | StationFuel_DSM2018_Base_Low32271 | Fuel Cost | Off Peak | 2024-02-01 | Expected Values | 23173.46 | StationFuel_DSM2018_Base_Low32271 | Fuel Cost | On Peak | 2024-02-01 | Expected Values | 9176.69 | 0 | StationFuel_DSM2018_w30mw_Low32272 | Fuel Cost | ALL | 2024-02-01 | Expected Values | 31827.01 | StationFuel_DSM2018_w30mw_Low32272 | Fuel Cost | Off Peak | 2024-02-01 | Expected Values | 22782.16 | StationFuel_DSM2018_w30mw_Low32272 | Fuel Cost | On Peak | 2024-02-01 | Expected Values | 9044.85 | 0
| StationFuel_DSM2018_Base_Low32271 | Fuel Cost | ALL | 2024-03-01 | Expected Values | 34861.02 | StationFuel_DSM2018_Base_Low32271 | Fuel Cost | Off Peak | 2024-03-01 | Expected Values | 25878.59 | StationFuel_DSM2018_Base_Low32271 | Fuel Cost | On Peak | 2024-03-01 | Expected Values | 8982.43 | 0 | StationFuel_DSM2018_w30mw_Low32272 | Fuel Cost | ALL | 2024-03-01 | Expected Values | 34309.6 | StationFuel_DSM2018_w30mw_Low32272 | Fuel Cost | Off Peak | 2024-03-01 | Expected Values | 25459.55 | StationFuel_DSM2018_w30mw_Low32272 | Fuel Cost | On Peak | 2024-03-01 | Expected Values | 8850.05 | 0
| StationFuel_DSM2018_Base_Low32271 | Fuel Cost | ALL | 2024-04-01 | Expected Values | 38621.33 | StationFuel_DSM2018_Base_Low32271 | Fuel Cost | Off Peak | 2024-04-01 | Expected Values | 25381.68 | StationFuel_DSM2018_Base_Low32271 | Fuel Cost | On Peak | 2024-04-01 | Expected Values | 13239.64 | -0.01 | StationFuel_DSM2018_w30mw_Low32272 | Fuel Cost | ALL | 2024-04-01 | Expected Values | 38042.38 | StationFuel_DSM2018_w30mw_Low32272 | Fuel Cost | Off Peak | 2024-04-01 | Expected Values | 24968.04 | StationFuel_DSM2018_w30mw_Low32272 | Fuel Cost | On Peak | 2024-04-01 | Expected Values | 13074.34 | 0
| StationFuel_DSM2018_Base_Low32271 | Fuel Cost | ALL | 2024-05-01 | Expected Values | 44001.57 | StationFuel_DSM2018_Base_Low32271 | Fuel Cost | Off Peak | 2024-05-01 | Expected Values | 29017.57 | StationFuel_DSM2018_Base_Low32271 | Fuel Cost | On Peak | 2024-05-01 | Expected Values | 14984 | 0 | StationFuel_DSM2018_w30mw_Low32272 | Fuel Cost | ALL | 2024-05-01 | Expected Values | 43422 | StationFuel_DSM2018_w30mw_Low32272 | Fuel Cost | Off Peak | 2024-05-01 | Expected Values | 28606.62 | StationFuel_DSM2018_w30mw_Low32272 | Fuel Cost | On Peak | 2024-05-01 | Expected Values | 14815.37 | -0.01
| StationFuel_DSM2018_Base_Low32271 | Fuel Cost | ALL | 2024-06-01 | Expected Values | 49323.48 | StationFuel_DSM2018_Base_Low32271 | Fuel Cost | Off Peak | 2024-06-01 | Expected Values | 34256.57 | StationFuel_DSM2018_Base_Low32271 | Fuel Cost | On Peak | 2024-06-01 | Expected Values | 15066.91 | 0 | StationFuel_DSM2018_w30mw_Low32272 | Fuel Cost | ALL | 2024-06-01 | Expected Values | 48716.71 | StationFuel_DSM2018_w30mw_Low32272 | Fuel Cost | Off Peak | 2024-06-01 | Expected Values | 33795.81 | StationFuel_DSM2018_w30mw_Low32272 | Fuel Cost | On Peak | 2024-06-01 | Expected Values | 14920.89 | -0.01
| StationFuel_DSM2018_Base_Low32271 | Fuel Cost | ALL | 2024-07-01 | Expected Values | 51660.57 | StationFuel_DSM2018_Base_Low32271 | Fuel Cost | Off Peak | 2024-07-01 | Expected Values | 33923.42 | StationFuel_DSM2018_Base_Low32271 | Fuel Cost | On Peak | 2024-07-01 | Expected Values | 17737.15 | 0 | StationFuel_DSM2018_w30mw_Low32272 | Fuel Cost | ALL | 2024-07-01 | Expected Values | 51025.81 | StationFuel_DSM2018_w30mw_Low32272 | Fuel Cost | Off Peak | 2024-07-01 | Expected Values | 33471.74 | StationFuel_DSM2018_w30mw_Low32272 | Fuel Cost | On Peak | 2024-07-01 | Expected Values | 17554.07 | 0
| StationFuel_DSM2018_Base_Low32271 | Fuel Cost | ALL | 2024-08-01 | Expected Values | 52122.78 | StationFuel_DSM2018_Base_Low32271 | Fuel Cost | Off Peak | 2024-08-01 | Expected Values | 35361 | StationFuel_DSM2018_Base_Low32271 | Fuel Cost | On Peak | 2024-08-01 | Expected Values | 16761.78 | 0 | StationFuel_DSM2018_w30mw_Low32272 | Fuel Cost | ALL | 2024-08-01 | Expected Values | 51500.34 | StationFuel_DSM2018_w30mw_Low32272 | Fuel Cost | Off Peak | 2024-08-01 | Expected Values | 34901.78 | StationFuel_DSM2018_w30mw_Low32272 | Fuel Cost | On Peak | 2024-08-01 | Expected Values | 16598.56 | 0
| StationFuel_DSM2018_Base_Low32271 | Fuel Cost | ALL | 2024-09-01 | Expected Values | 49370.71 | StationFuel_DSM2018_Base_Low32271 | Fuel Cost | Off Peak | 2024-09-01 | Expected Values | 33980.29 | StationFuel_DSM2018_Base_Low32271 | Fuel Cost | On Peak | 2024-09-01 | Expected Values | 15390.41 | -0.01 | StationFuel_DSM2018_w30mw_Low32272 | Fuel Cost | ALL | 2024-09-01 | Expected Values | 48806.31 | StationFuel_DSM2018_w30mw_Low32272 | Fuel Cost | Off Peak | 2024-09-01 | Expected Values | 33561.93 | StationFuel_DSM2018_w30mw_Low32272 | Fuel Cost | On Peak | 2024-09-01 | Expected Values | 15244.37 | -0.01
| StationFuel_DSM2018_Base_Low32271 | Fuel Cost | ALL | 2024-10-01 | Expected Values | 44828.61 | StationFuel_DSM2018_Base_Low32271 | Fuel Cost | Off Peak | 2024-10-01 | Expected Values | 29368.36 | StationFuel_DSM2018_Base_Low32271 | Fuel Cost | On Peak | 2024-10-01 | Expected Values | 15460.25 | 0 | StationFuel_DSM2018_w30mw_Low32272 | Fuel Cost | ALL | 2024-10-01 | Expected Values | 44171.47 | StationFuel_DSM2018_w30mw_Low32272 | Fuel Cost | Off Peak | 2024-10-01 | Expected Values | 28893.63 | StationFuel_DSM2018_w30mw_Low32272 | Fuel Cost | On Peak | 2024-10-01 | Expected Values | 15277.84 | 0
| StationFuel_DSM2018_Base_Low32271 | Fuel Cost | ALL | 2024-11-01 | Expected Values | 34512.41 | StationFuel_DSM2018_Base_Low32271 | Fuel Cost | Off Peak | 2024-11-01 | Expected Values | 25682.3 | StationFuel_DSM2018_Base_Low32271 | Fuel Cost | On Peak | 2024-11-01 | Expected Values | 8830.11 | 0 | StationFuel_DSM2018_w30mw_Low32272 | Fuel Cost | ALL | 2024-11-01 | Expected Values | 33875.85 | StationFuel_DSM2018_w30mw_Low32272 | Fuel Cost | Off Peak | 2024-11-01 | Expected Values | 25196.83 | StationFuel_DSM2018_w30mw_Low32272 | Fuel Cost | On Peak | 2024-11-01 | Expected Values | 8679.02 | 0
| StationFuel_DSM2018_Base_Low32271 | Fuel Cost | ALL | 2024-12-01 | Expected Values | 39114.97 | StationFuel_DSM2018_Base_Low32271 | Fuel Cost | Off Peak | 2024-12-01 | Expected Values | 28653.92 | StationFuel_DSM2018_Base_Low32271 | Fuel Cost | On Peak | 2024-12-01 | Expected Values | 10461.05 | 0 | StationFuel_DSM2018_w30mw_Low32272 | Fuel Cost | ALL | 2024-12-01 | Expected Values | 38545.75 | StationFuel_DSM2018_w30mw_Low32272 | Fuel Cost | Off Peak | 2024-12-01 | Expected Values | 28223.08 | StationFuel_DSM2018_w30mw_Low32272 | Fuel Cost | On Peak | 2024-12-01 | Expected Values | 10322.68 | 0.01
| StationFuel_DSM2018_Base_Low32271 | Fuel Cost | ALL | 2025-01-01 | Expected Values | 40471.79 | StationFuel_DSM2018_Base_Low32271 | Fuel Cost | Off Peak | 2025-01-01 | Expected Values | 28712.26 | StationFuel_DSM2018_Base_Low32271 | Fuel Cost | On Peak | 2025-01-01 | Expected Values | 11759.52 | -0.01 | StationFuel_DSM2018_w30mw_Low32272 | Fuel Cost | ALL | 2025-01-01 | Expected Values | 39851 | StationFuel_DSM2018_w30mw_Low32272 | Fuel Cost | Off Peak | 2025-01-01 | Expected Values | 28245.68 | StationFuel_DSM2018_w30mw_Low32272 | Fuel Cost | On Peak | 2025-01-01 | Expected Values | 11605.31 | -0.01
| StationFuel_DSM2018_Base_Low32271 | Fuel Cost | ALL | 2025-02-01 | Expected Values | 35861.67 | StationFuel_DSM2018_Base_Low32271 | Fuel Cost | Off Peak | 2025-02-01 | Expected Values | 25784.27 | StationFuel_DSM2018_Base_Low32271 | Fuel Cost | On Peak | 2025-02-01 | Expected Values | 10077.39 | -0.01 | StationFuel_DSM2018_w30mw_Low32272 | Fuel Cost | ALL | 2025-02-01 | Expected Values | 35282.4 | StationFuel_DSM2018_w30mw_Low32272 | Fuel Cost | Off Peak | 2025-02-01 | Expected Values | 25354.01 | StationFuel_DSM2018_w30mw_Low32272 | Fuel Cost | On Peak | 2025-02-01 | Expected Values | 9928.38 | -0.01
| StationFuel_DSM2018_Base_Low32271 | Fuel Cost | ALL | 2025-03-01 | Expected Values | 38262.62 | StationFuel_DSM2018_Base_Low32271 | Fuel Cost | Off Peak | 2025-03-01 | Expected Values | 28427.11 | StationFuel_DSM2018_Base_Low32271 | Fuel Cost | On Peak | 2025-03-01 | Expected Values | 9835.5 | -0.01 | StationFuel_DSM2018_w30mw_Low32272 | Fuel Cost | ALL | 2025-03-01 | Expected Values | 37657.43 | StationFuel_DSM2018_w30mw_Low32272 | Fuel Cost | Off Peak | 2025-03-01 | Expected Values | 27959.74 | StationFuel_DSM2018_w30mw_Low32272 | Fuel Cost | On Peak | 2025-03-01 | Expected Values | 9697.69 | 0
| StationFuel_DSM2018_Base_Low32271 | Fuel Cost | ALL | 2025-04-01 | Expected Values | 41001.14 | StationFuel_DSM2018_Base_Low32271 | Fuel Cost | Off Peak | 2025-04-01 | Expected Values | 26763.09 | StationFuel_DSM2018_Base_Low32271 | Fuel Cost | On Peak | 2025-04-01 | Expected Values | 14238.05 | 0 | StationFuel_DSM2018_w30mw_Low32272 | Fuel Cost | ALL | 2025-04-01 | Expected Values | 40351.19 | StationFuel_DSM2018_w30mw_Low32272 | Fuel Cost | Off Peak | 2025-04-01 | Expected Values | 26299.69 | StationFuel_DSM2018_w30mw_Low32272 | Fuel Cost | On Peak | 2025-04-01 | Expected Values | 14051.5 | 0
| StationFuel_DSM2018_Base_Low32271 | Fuel Cost | ALL | 2025-05-01 | Expected Values | 47648.52 | StationFuel_DSM2018_Base_Low32271 | Fuel Cost | Off Peak | 2025-05-01 | Expected Values | 31990.69 | StationFuel_DSM2018_Base_Low32271 | Fuel Cost | On Peak | 2025-05-01 | Expected Values | 15657.85 | 0.02 | StationFuel_DSM2018_w30mw_Low32272 | Fuel Cost | ALL | 2025-05-01 | Expected Values | 46999.37 | StationFuel_DSM2018_w30mw_Low32272 | Fuel Cost | Off Peak | 2025-05-01 | Expected Values | 31525.66 | StationFuel_DSM2018_w30mw_Low32272 | Fuel Cost | On Peak | 2025-05-01 | Expected Values | 15473.73 | 0.02
| StationFuel_DSM2018_Base_Low32271 | Fuel Cost | ALL | 2025-06-01 | Expected Values | 53364.61 | StationFuel_DSM2018_Base_Low32271 | Fuel Cost | Off Peak | 2025-06-01 | Expected Values | 36251.75 | StationFuel_DSM2018_Base_Low32271 | Fuel Cost | On Peak | 2025-06-01 | Expected Values | 17112.87 | 0.01 | StationFuel_DSM2018_w30mw_Low32272 | Fuel Cost | ALL | 2025-06-01 | Expected Values | 52714.76 | StationFuel_DSM2018_w30mw_Low32272 | Fuel Cost | Off Peak | 2025-06-01 | Expected Values | 35780.96 | StationFuel_DSM2018_w30mw_Low32272 | Fuel Cost | On Peak | 2025-06-01 | Expected Values | 16933.81 | 0.01
| StationFuel_DSM2018_Base_Low32271 | Fuel Cost | ALL | 2025-07-01 | Expected Values | 55328.98 | StationFuel_DSM2018_Base_Low32271 | Fuel Cost | Off Peak | 2025-07-01 | Expected Values | 36209.93 | StationFuel_DSM2018_Base_Low32271 | Fuel Cost | On Peak | 2025-07-01 | Expected Values | 19119.06 | 0.01 | StationFuel_DSM2018_w30mw_Low32272 | Fuel Cost | ALL | 2025-07-01 | Expected Values | 54678.42 | StationFuel_DSM2018_w30mw_Low32272 | Fuel Cost | Off Peak | 2025-07-01 | Expected Values | 35748.23 | StationFuel_DSM2018_w30mw_Low32272 | Fuel Cost | On Peak | 2025-07-01 | Expected Values | 18930.2 | 0.01
| StationFuel_DSM2018_Base_Low32271 | Fuel Cost | ALL | 2025-08-01 | Expected Values | 56767.51 | StationFuel_DSM2018_Base_Low32271 | Fuel Cost | Off Peak | 2025-08-01 | Expected Values | 39330.31 | StationFuel_DSM2018_Base_Low32271 | Fuel Cost | On Peak | 2025-08-01 | Expected Values | 17437.2 | 0 | StationFuel_DSM2018_w30mw_Low32272 | Fuel Cost | ALL | 2025-08-01 | Expected Values | 56137.1 | StationFuel_DSM2018_w30mw_Low32272 | Fuel Cost | Off Peak | 2025-08-01 | Expected Values | 38868.63 | StationFuel_DSM2018_w30mw_Low32272 | Fuel Cost | On Peak | 2025-08-01 | Expected Values | 17268.48 | 0.01
| StationFuel_DSM2018_Base_Low32271 | Fuel Cost | ALL | 2025-09-01 | Expected Values | 53357.89 | StationFuel_DSM2018_Base_Low32271 | Fuel Cost | Off Peak | 2025-09-01 | Expected Values | 35895.65 | StationFuel_DSM2018_Base_Low32271 | Fuel Cost | On Peak | 2025-09-01 | Expected Values | 17462.25 | 0.01 | StationFuel_DSM2018_w30mw_Low32272 | Fuel Cost | ALL | 2025-09-01 | Expected Values | 52686.26 | StationFuel_DSM2018_w30mw_Low32272 | Fuel Cost | Off Peak | 2025-09-01 | Expected Values | 35418.79 | StationFuel_DSM2018_w30mw_Low32272 | Fuel Cost | On Peak | 2025-09-01 | Expected Values | 17267.48 | 0.01
| StationFuel_DSM2018_Base_Low32271 | Fuel Cost | ALL | 2025-10-01 | Expected Values | 47127.87 | StationFuel_DSM2018_Base_Low32271 | Fuel Cost | Off Peak | 2025-10-01 | Expected Values | 31020.69 | StationFuel_DSM2018_Base_Low32271 | Fuel Cost | On Peak | 2025-10-01 | Expected Values | 16107.18 | 0 | StationFuel_DSM2018_w30mw_Low32272 | Fuel Cost | ALL | 2025-10-01 | Expected Values | 46452.15 | StationFuel_DSM2018_w30mw_Low32272 | Fuel Cost | Off Peak | 2025-10-01 | Expected Values | 30535.78 | StationFuel_DSM2018_w30mw_Low32272 | Fuel Cost | On Peak | 2025-10-01 | Expected Values | 15916.38 | 0.01
| StationFuel_DSM2018_Base_Low32271 | Fuel Cost | ALL | 2025-11-01 | Expected Values | 37227.24 | StationFuel_DSM2018_Base_Low32271 | Fuel Cost | Off Peak | 2025-11-01 | Expected Values | 28181.09 | StationFuel_DSM2018_Base_Low32271 | Fuel Cost | On Peak | 2025-11-01 | Expected Values | 9046.15 | 0 | StationFuel_DSM2018_w30mw_Low32272 | Fuel Cost | ALL | 2025-11-01 | Expected Values | 36578.28 | StationFuel_DSM2018_w30mw_Low32272 | Fuel Cost | Off Peak | 2025-11-01 | Expected Values | 27677.24 | StationFuel_DSM2018_w30mw_Low32272 | Fuel Cost | On Peak | 2025-11-01 | Expected Values | 8901.04 | 0
| StationFuel_DSM2018_Base_Low32271 | Fuel Cost | ALL | 2025-12-01 | Expected Values | 41965.82 | StationFuel_DSM2018_Base_Low32271 | Fuel Cost | Off Peak | 2025-12-01 | Expected Values | 30241.73 | StationFuel_DSM2018_Base_Low32271 | Fuel Cost | On Peak | 2025-12-01 | Expected Values | 11724.08 | -0.01 | StationFuel_DSM2018_w30mw_Low32272 | Fuel Cost | ALL | 2025-12-01 | Expected Values | 41359.89 | StationFuel_DSM2018_w30mw_Low32272 | Fuel Cost | Off Peak | 2025-12-01 | Expected Values | 29789.66 | StationFuel_DSM2018_w30mw_Low32272 | Fuel Cost | On Peak | 2025-12-01 | Expected Values | 11570.22 | -0.01
| StationFuel_DSM2018_Base_Low32271 | Fuel Cost | ALL | 2026-01-01 | Expected Values | 41750.98 | StationFuel_DSM2018_Base_Low32271 | Fuel Cost | Off Peak | 2026-01-01 | Expected Values | 30095.68 | StationFuel_DSM2018_Base_Low32271 | Fuel Cost | On Peak | 2026-01-01 | Expected Values | 11655.3 | 0 | StationFuel_DSM2018_w30mw_Low32272 | Fuel Cost | ALL | 2026-01-01 | Expected Values | 41127.54 | StationFuel_DSM2018_w30mw_Low32272 | Fuel Cost | Off Peak | 2026-01-01 | Expected Values | 29627.73 | StationFuel_DSM2018_w30mw_Low32272 | Fuel Cost | On Peak | 2026-01-01 | Expected Values | 11499.81 | 0
| StationFuel_DSM2018_Base_Low32271 | Fuel Cost | ALL | 2026-02-01 | Expected Values | 36316.08 | StationFuel_DSM2018_Base_Low32271 | Fuel Cost | Off Peak | 2026-02-01 | Expected Values | 26096.19 | StationFuel_DSM2018_Base_Low32271 | Fuel Cost | On Peak | 2026-02-01 | Expected Values | 10219.89 | 0 | StationFuel_DSM2018_w30mw_Low32272 | Fuel Cost | ALL | 2026-02-01 | Expected Values | 35790.49 | StationFuel_DSM2018_w30mw_Low32272 | Fuel Cost | Off Peak | 2026-02-01 | Expected Values | 25703.33 | StationFuel_DSM2018_w30mw_Low32272 | Fuel Cost | On Peak | 2026-02-01 | Expected Values | 10087.16 | 0
| StationFuel_DSM2018_Base_Low32271 | Fuel Cost | ALL | 2026-03-01 | Expected Values | 39842.24 | StationFuel_DSM2018_Base_Low32271 | Fuel Cost | Off Peak | 2026-03-01 | Expected Values | 29129.9 | StationFuel_DSM2018_Base_Low32271 | Fuel Cost | On Peak | 2026-03-01 | Expected Values | 10712.35 | 0.01 | StationFuel_DSM2018_w30mw_Low32272 | Fuel Cost | ALL | 2026-03-01 | Expected Values | 39195.34 | StationFuel_DSM2018_w30mw_Low32272 | Fuel Cost | Off Peak | 2026-03-01 | Expected Values | 28637.07 | StationFuel_DSM2018_w30mw_Low32272 | Fuel Cost | On Peak | 2026-03-01 | Expected Values | 10558.27 | 0
| StationFuel_DSM2018_Base_Low32271 | Fuel Cost | ALL | 2026-04-01 | Expected Values | 43206.04 | StationFuel_DSM2018_Base_Low32271 | Fuel Cost | Off Peak | 2026-04-01 | Expected Values | 28063.47 | StationFuel_DSM2018_Base_Low32271 | Fuel Cost | On Peak | 2026-04-01 | Expected Values | 15142.58 | 0.01 | StationFuel_DSM2018_w30mw_Low32272 | Fuel Cost | ALL | 2026-04-01 | Expected Values | 42662.02 | StationFuel_DSM2018_w30mw_Low32272 | Fuel Cost | Off Peak | 2026-04-01 | Expected Values | 27682 | StationFuel_DSM2018_w30mw_Low32272 | Fuel Cost | On Peak | 2026-04-01 | Expected Values | 14980.03 | 0.01
| StationFuel_DSM2018_Base_Low32271 | Fuel Cost | ALL | 2026-05-01 | Expected Values | 49542.48 | StationFuel_DSM2018_Base_Low32271 | Fuel Cost | Off Peak | 2026-05-01 | Expected Values | 33962.48 | StationFuel_DSM2018_Base_Low32271 | Fuel Cost | On Peak | 2026-05-01 | Expected Values | 15580 | 0 | StationFuel_DSM2018_w30mw_Low32272 | Fuel Cost | ALL | 2026-05-01 | Expected Values | 48914.5 | StationFuel_DSM2018_w30mw_Low32272 | Fuel Cost | Off Peak | 2026-05-01 | Expected Values | 33508.09 | StationFuel_DSM2018_w30mw_Low32272 | Fuel Cost | On Peak | 2026-05-01 | Expected Values | 15406.42 | 0.01
| StationFuel_DSM2018_Base_Low32271 | Fuel Cost | ALL | 2026-06-01 | Expected Values | 55906.31 | StationFuel_DSM2018_Base_Low32271 | Fuel Cost | Off Peak | 2026-06-01 | Expected Values | 37084.99 | StationFuel_DSM2018_Base_Low32271 | Fuel Cost | On Peak | 2026-06-01 | Expected Values | 18821.32 | 0 | StationFuel_DSM2018_w30mw_Low32272 | Fuel Cost | ALL | 2026-06-01 | Expected Values | 55157.35 | StationFuel_DSM2018_w30mw_Low32272 | Fuel Cost | Off Peak | 2026-06-01 | Expected Values | 36546.6 | StationFuel_DSM2018_w30mw_Low32272 | Fuel Cost | On Peak | 2026-06-01 | Expected Values | 18610.75 | 0
| StationFuel_DSM2018_Base_Low32271 | Fuel Cost | ALL | 2026-07-01 | Expected Values | 58595.6 | StationFuel_DSM2018_Base_Low32271 | Fuel Cost | Off Peak | 2026-07-01 | Expected Values | 38304.16 | StationFuel_DSM2018_Base_Low32271 | Fuel Cost | On Peak | 2026-07-01 | Expected Values | 20291.44 | 0 | StationFuel_DSM2018_w30mw_Low32272 | Fuel Cost | ALL | 2026-07-01 | Expected Values | 57900.17 | StationFuel_DSM2018_w30mw_Low32272 | Fuel Cost | Off Peak | 2026-07-01 | Expected Values | 37808.9 | StationFuel_DSM2018_w30mw_Low32272 | Fuel Cost | On Peak | 2026-07-01 | Expected Values | 20091.27 | 0
| StationFuel_DSM2018_Base_Low32271 | Fuel Cost | ALL | 2026-08-01 | Expected Values | 58987.71 | StationFuel_DSM2018_Base_Low32271 | Fuel Cost | Off Peak | 2026-08-01 | Expected Values | 40961.3 | StationFuel_DSM2018_Base_Low32271 | Fuel Cost | On Peak | 2026-08-01 | Expected Values | 18026.41 | 0 | StationFuel_DSM2018_w30mw_Low32272 | Fuel Cost | ALL | 2026-08-01 | Expected Values | 58317.91 | StationFuel_DSM2018_w30mw_Low32272 | Fuel Cost | Off Peak | 2026-08-01 | Expected Values | 40460.93 | StationFuel_DSM2018_w30mw_Low32272 | Fuel Cost | On Peak | 2026-08-01 | Expected Values | 17856.99 | 0.01
| StationFuel_DSM2018_Base_Low32271 | Fuel Cost | ALL | 2026-09-01 | Expected Values | 55860.92 | StationFuel_DSM2018_Base_Low32271 | Fuel Cost | Off Peak | 2026-09-01 | Expected Values | 37522.08 | StationFuel_DSM2018_Base_Low32271 | Fuel Cost | On Peak | 2026-09-01 | Expected Values | 18338.84 | 0 | StationFuel_DSM2018_w30mw_Low32272 | Fuel Cost | ALL | 2026-09-01 | Expected Values | 55227.03 | StationFuel_DSM2018_w30mw_Low32272 | Fuel Cost | Off Peak | 2026-09-01 | Expected Values | 37059.56 | StationFuel_DSM2018_w30mw_Low32272 | Fuel Cost | On Peak | 2026-09-01 | Expected Values | 18167.47 | 0
| StationFuel_DSM2018_Base_Low32271 | Fuel Cost | ALL | 2026-10-01 | Expected Values | 49846.85 | StationFuel_DSM2018_Base_Low32271 | Fuel Cost | Off Peak | 2026-10-01 | Expected Values | 33539.44 | StationFuel_DSM2018_Base_Low32271 | Fuel Cost | On Peak | 2026-10-01 | Expected Values | 16307.41 | 0 | StationFuel_DSM2018_w30mw_Low32272 | Fuel Cost | ALL | 2026-10-01 | Expected Values | 49219.86 | StationFuel_DSM2018_w30mw_Low32272 | Fuel Cost | Off Peak | 2026-10-01 | Expected Values | 33092.97 | StationFuel_DSM2018_w30mw_Low32272 | Fuel Cost | On Peak | 2026-10-01 | Expected Values | 16126.89 | 0
| StationFuel_DSM2018_Base_Low32271 | Fuel Cost | ALL | 2026-11-01 | Expected Values | 38790.17 | StationFuel_DSM2018_Base_Low32271 | Fuel Cost | Off Peak | 2026-11-01 | Expected Values | 28825.72 | StationFuel_DSM2018_Base_Low32271 | Fuel Cost | On Peak | 2026-11-01 | Expected Values | 9964.46 | 0.01 | StationFuel_DSM2018_w30mw_Low32272 | Fuel Cost | ALL | 2026-11-01 | Expected Values | 38150.43 | StationFuel_DSM2018_w30mw_Low32272 | Fuel Cost | Off Peak | 2026-11-01 | Expected Values | 28338.64 | StationFuel_DSM2018_w30mw_Low32272 | Fuel Cost | On Peak | 2026-11-01 | Expected Values | 9811.8 | 0.01
| StationFuel_DSM2018_Base_Low32271 | Fuel Cost | ALL | 2026-12-01 | Expected Values | 43752.16 | StationFuel_DSM2018_Base_Low32271 | Fuel Cost | Off Peak | 2026-12-01 | Expected Values | 31551.83 | StationFuel_DSM2018_Base_Low32271 | Fuel Cost | On Peak | 2026-12-01 | Expected Values | 12200.33 | 0 | StationFuel_DSM2018_w30mw_Low32272 | Fuel Cost | ALL | 2026-12-01 | Expected Values | 43100.16 | StationFuel_DSM2018_w30mw_Low32272 | Fuel Cost | Off Peak | 2026-12-01 | Expected Values | 31062.45 | StationFuel_DSM2018_w30mw_Low32272 | Fuel Cost | On Peak | 2026-12-01 | Expected Values | 12037.71 | 0
| StationFuel_DSM2018_Base_Low32271 | Fuel Cost | ALL | 2027-01-01 | Expected Values | 44591.59 | StationFuel_DSM2018_Base_Low32271 | Fuel Cost | Off Peak | 2027-01-01 | Expected Values | 32588.46 | StationFuel_DSM2018_Base_Low32271 | Fuel Cost | On Peak | 2027-01-01 | Expected Values | 12003.14 | 0.01 | StationFuel_DSM2018_w30mw_Low32272 | Fuel Cost | ALL | 2027-01-01 | Expected Values | 43901.99 | StationFuel_DSM2018_w30mw_Low32272 | Fuel Cost | Off Peak | 2027-01-01 | Expected Values | 32060.21 | StationFuel_DSM2018_w30mw_Low32272 | Fuel Cost | On Peak | 2027-01-01 | Expected Values | 11841.78 | 0
| StationFuel_DSM2018_Base_Low32271 | Fuel Cost | ALL | 2027-02-01 | Expected Values | 39815.95 | StationFuel_DSM2018_Base_Low32271 | Fuel Cost | Off Peak | 2027-02-01 | Expected Values | 28425.04 | StationFuel_DSM2018_Base_Low32271 | Fuel Cost | On Peak | 2027-02-01 | Expected Values | 11390.91 | 0 | StationFuel_DSM2018_w30mw_Low32272 | Fuel Cost | ALL | 2027-02-01 | Expected Values | 39197.75 | StationFuel_DSM2018_w30mw_Low32272 | Fuel Cost | Off Peak | 2027-02-01 | Expected Values | 27972.78 | StationFuel_DSM2018_w30mw_Low32272 | Fuel Cost | On Peak | 2027-02-01 | Expected Values | 11224.97 | 0
| StationFuel_DSM2018_Base_Low32271 | Fuel Cost | ALL | 2027-03-01 | Expected Values | 41825.51 | StationFuel_DSM2018_Base_Low32271 | Fuel Cost | Off Peak | 2027-03-01 | Expected Values | 30079.3 | StationFuel_DSM2018_Base_Low32271 | Fuel Cost | On Peak | 2027-03-01 | Expected Values | 11746.21 | 0 | StationFuel_DSM2018_w30mw_Low32272 | Fuel Cost | ALL | 2027-03-01 | Expected Values | 41169.45 | StationFuel_DSM2018_w30mw_Low32272 | Fuel Cost | Off Peak | 2027-03-01 | Expected Values | 29588.5 | StationFuel_DSM2018_w30mw_Low32272 | Fuel Cost | On Peak | 2027-03-01 | Expected Values | 11580.96 | 0.01
| StationFuel_DSM2018_Base_Low32271 | Fuel Cost | ALL | 2027-04-01 | Expected Values | 45489.63 | StationFuel_DSM2018_Base_Low32271 | Fuel Cost | Off Peak | 2027-04-01 | Expected Values | 29404.6 | StationFuel_DSM2018_Base_Low32271 | Fuel Cost | On Peak | 2027-04-01 | Expected Values | 16085.03 | 0 | StationFuel_DSM2018_w30mw_Low32272 | Fuel Cost | ALL | 2027-04-01 | Expected Values | 44849.01 | StationFuel_DSM2018_w30mw_Low32272 | Fuel Cost | Off Peak | 2027-04-01 | Expected Values | 28959.79 | StationFuel_DSM2018_w30mw_Low32272 | Fuel Cost | On Peak | 2027-04-01 | Expected Values | 15889.23 | 0.01
| StationFuel_DSM2018_Base_Low32271 | Fuel Cost | ALL | 2027-05-01 | Expected Values | 52746.98 | StationFuel_DSM2018_Base_Low32271 | Fuel Cost | Off Peak | 2027-05-01 | Expected Values | 36031.22 | StationFuel_DSM2018_Base_Low32271 | Fuel Cost | On Peak | 2027-05-01 | Expected Values | 16715.77 | 0.01 | StationFuel_DSM2018_w30mw_Low32272 | Fuel Cost | ALL | 2027-05-01 | Expected Values | 52045.56 | StationFuel_DSM2018_w30mw_Low32272 | Fuel Cost | Off Peak | 2027-05-01 | Expected Values | 35514.89 | StationFuel_DSM2018_w30mw_Low32272 | Fuel Cost | On Peak | 2027-05-01 | Expected Values | 16530.69 | 0.02
| StationFuel_DSM2018_Base_Low32271 | Fuel Cost | ALL | 2027-06-01 | Expected Values | 59768.85 | StationFuel_DSM2018_Base_Low32271 | Fuel Cost | Off Peak | 2027-06-01 | Expected Values | 39664.55 | StationFuel_DSM2018_Base_Low32271 | Fuel Cost | On Peak | 2027-06-01 | Expected Values | 20104.32 | 0.02 | StationFuel_DSM2018_w30mw_Low32272 | Fuel Cost | ALL | 2027-06-01 | Expected Values | 59038.45 | StationFuel_DSM2018_w30mw_Low32272 | Fuel Cost | Off Peak | 2027-06-01 | Expected Values | 39154.1 | StationFuel_DSM2018_w30mw_Low32272 | Fuel Cost | On Peak | 2027-06-01 | Expected Values | 19884.36 | 0.01
| StationFuel_DSM2018_Base_Low32271 | Fuel Cost | ALL | 2027-07-01 | Expected Values | 61989.63 | StationFuel_DSM2018_Base_Low32271 | Fuel Cost | Off Peak | 2027-07-01 | Expected Values | 41360.38 | StationFuel_DSM2018_Base_Low32271 | Fuel Cost | On Peak | 2027-07-01 | Expected Values | 20629.27 | 0.02 | StationFuel_DSM2018_w30mw_Low32272 | Fuel Cost | ALL | 2027-07-01 | Expected Values | 61286.3 | StationFuel_DSM2018_w30mw_Low32272 | Fuel Cost | Off Peak | 2027-07-01 | Expected Values | 40850.45 | StationFuel_DSM2018_w30mw_Low32272 | Fuel Cost | On Peak | 2027-07-01 | Expected Values | 20435.86 | 0.01
| StationFuel_DSM2018_Base_Low32271 | Fuel Cost | ALL | 2027-08-01 | Expected Values | 62565.31 | StationFuel_DSM2018_Base_Low32271 | Fuel Cost | Off Peak | 2027-08-01 | Expected Values | 42623.39 | StationFuel_DSM2018_Base_Low32271 | Fuel Cost | On Peak | 2027-08-01 | Expected Values | 19941.93 | 0.01 | StationFuel_DSM2018_w30mw_Low32272 | Fuel Cost | ALL | 2027-08-01 | Expected Values | 61876.62 | StationFuel_DSM2018_w30mw_Low32272 | Fuel Cost | Off Peak | 2027-08-01 | Expected Values | 42122.47 | StationFuel_DSM2018_w30mw_Low32272 | Fuel Cost | On Peak | 2027-08-01 | Expected Values | 19754.17 | 0.02
| StationFuel_DSM2018_Base_Low32271 | Fuel Cost | ALL | 2027-09-01 | Expected Values | 59391.45 | StationFuel_DSM2018_Base_Low32271 | Fuel Cost | Off Peak | 2027-09-01 | Expected Values | 39788.95 | StationFuel_DSM2018_Base_Low32271 | Fuel Cost | On Peak | 2027-09-01 | Expected Values | 19602.52 | 0.02 | StationFuel_DSM2018_w30mw_Low32272 | Fuel Cost | ALL | 2027-09-01 | Expected Values | 58692.31 | StationFuel_DSM2018_w30mw_Low32272 | Fuel Cost | Off Peak | 2027-09-01 | Expected Values | 39286.46 | StationFuel_DSM2018_w30mw_Low32272 | Fuel Cost | On Peak | 2027-09-01 | Expected Values | 19405.87 | 0.02
| StationFuel_DSM2018_Base_Low32271 | Fuel Cost | ALL | 2027-10-01 | Expected Values | 54108.5 | StationFuel_DSM2018_Base_Low32271 | Fuel Cost | Off Peak | 2027-10-01 | Expected Values | 37298.54 | StationFuel_DSM2018_Base_Low32271 | Fuel Cost | On Peak | 2027-10-01 | Expected Values | 16809.97 | 0.01 | StationFuel_DSM2018_w30mw_Low32272 | Fuel Cost | ALL | 2027-10-01 | Expected Values | 53428.66 | StationFuel_DSM2018_w30mw_Low32272 | Fuel Cost | Off Peak | 2027-10-01 | Expected Values | 36799.93 | StationFuel_DSM2018_w30mw_Low32272 | Fuel Cost | On Peak | 2027-10-01 | Expected Values | 16628.74 | 0.01
| StationFuel_DSM2018_Base_Low32271 | Fuel Cost | ALL | 2027-11-01 | Expected Values | 41665.47 | StationFuel_DSM2018_Base_Low32271 | Fuel Cost | Off Peak | 2027-11-01 | Expected Values | 30436.31 | StationFuel_DSM2018_Base_Low32271 | Fuel Cost | On Peak | 2027-11-01 | Expected Values | 11229.16 | 0 | StationFuel_DSM2018_w30mw_Low32272 | Fuel Cost | ALL | 2027-11-01 | Expected Values | 41067.13 | StationFuel_DSM2018_w30mw_Low32272 | Fuel Cost | Off Peak | 2027-11-01 | Expected Values | 29997.94 | StationFuel_DSM2018_w30mw_Low32272 | Fuel Cost | On Peak | 2027-11-01 | Expected Values | 11069.2 | 0.01
| StationFuel_DSM2018_Base_Low32271 | Fuel Cost | ALL | 2027-12-01 | Expected Values | 46315.69 | StationFuel_DSM2018_Base_Low32271 | Fuel Cost | Off Peak | 2027-12-01 | Expected Values | 33407.07 | StationFuel_DSM2018_Base_Low32271 | Fuel Cost | On Peak | 2027-12-01 | Expected Values | 12908.62 | 0 | StationFuel_DSM2018_w30mw_Low32272 | Fuel Cost | ALL | 2027-12-01 | Expected Values | 45661.81 | StationFuel_DSM2018_w30mw_Low32272 | Fuel Cost | Off Peak | 2027-12-01 | Expected Values | 32919.18 | StationFuel_DSM2018_w30mw_Low32272 | Fuel Cost | On Peak | 2027-12-01 | Expected Values | 12742.63 | 0
| StationFuel_DSM2018_Base_Low32271 | Fuel Cost | ALL | 2028-01-01 | Expected Values | 48503.92 | StationFuel_DSM2018_Base_Low32271 | Fuel Cost | Off Peak | 2028-01-01 | Expected Values | 35324.13 | StationFuel_DSM2018_Base_Low32271 | Fuel Cost | On Peak | 2028-01-01 | Expected Values | 13179.78 | -0.01 | StationFuel_DSM2018_w30mw_Low32272 | Fuel Cost | ALL | 2028-01-01 | Expected Values | 47819.71 | StationFuel_DSM2018_w30mw_Low32272 | Fuel Cost | Off Peak | 2028-01-01 | Expected Values | 34795 | StationFuel_DSM2018_w30mw_Low32272 | Fuel Cost | On Peak | 2028-01-01 | Expected Values | 13024.71 | 0
| StationFuel_DSM2018_Base_Low32271 | Fuel Cost | ALL | 2028-02-01 | Expected Values | 42837.08 | StationFuel_DSM2018_Base_Low32271 | Fuel Cost | Off Peak | 2028-02-01 | Expected Values | 30569.01 | StationFuel_DSM2018_Base_Low32271 | Fuel Cost | On Peak | 2028-02-01 | Expected Values | 12268.07 | 0 | StationFuel_DSM2018_w30mw_Low32272 | Fuel Cost | ALL | 2028-02-01 | Expected Values | 42106.87 | StationFuel_DSM2018_w30mw_Low32272 | Fuel Cost | Off Peak | 2028-02-01 | Expected Values | 30012.81 | StationFuel_DSM2018_w30mw_Low32272 | Fuel Cost | On Peak | 2028-02-01 | Expected Values | 12094.05 | -0.01
| StationFuel_DSM2018_Base_Low32271 | Fuel Cost | ALL | 2028-03-01 | Expected Values | 47373.55 | StationFuel_DSM2018_Base_Low32271 | Fuel Cost | Off Peak | 2028-03-01 | Expected Values | 34089.78 | StationFuel_DSM2018_Base_Low32271 | Fuel Cost | On Peak | 2028-03-01 | Expected Values | 13283.77 | 0 | StationFuel_DSM2018_w30mw_Low32272 | Fuel Cost | ALL | 2028-03-01 | Expected Values | 46692.91 | StationFuel_DSM2018_w30mw_Low32272 | Fuel Cost | Off Peak | 2028-03-01 | Expected Values | 33581.72 | StationFuel_DSM2018_w30mw_Low32272 | Fuel Cost | On Peak | 2028-03-01 | Expected Values | 13111.19 | 0
| StationFuel_DSM2018_Base_Low32271 | Fuel Cost | ALL | 2028-04-01 | Expected Values | 50613.88 | StationFuel_DSM2018_Base_Low32271 | Fuel Cost | Off Peak | 2028-04-01 | Expected Values | 34074.77 | StationFuel_DSM2018_Base_Low32271 | Fuel Cost | On Peak | 2028-04-01 | Expected Values | 16539.09 | -0.02 | StationFuel_DSM2018_w30mw_Low32272 | Fuel Cost | ALL | 2028-04-01 | Expected Values | 49874.66 | StationFuel_DSM2018_w30mw_Low32272 | Fuel Cost | Off Peak | 2028-04-01 | Expected Values | 33526.36 | StationFuel_DSM2018_w30mw_Low32272 | Fuel Cost | On Peak | 2028-04-01 | Expected Values | 16348.29 | -0.01
| StationFuel_DSM2018_Base_Low32271 | Fuel Cost | ALL | 2028-05-01 | Expected Values | 58430.66 | StationFuel_DSM2018_Base_Low32271 | Fuel Cost | Off Peak | 2028-05-01 | Expected Values | 38148.12 | StationFuel_DSM2018_Base_Low32271 | Fuel Cost | On Peak | 2028-05-01 | Expected Values | 20282.53 | -0.01 | StationFuel_DSM2018_w30mw_Low32272 | Fuel Cost | ALL | 2028-05-01 | Expected Values | 57655.43 | StationFuel_DSM2018_w30mw_Low32272 | Fuel Cost | Off Peak | 2028-05-01 | Expected Values | 37595.4 | StationFuel_DSM2018_w30mw_Low32272 | Fuel Cost | On Peak | 2028-05-01 | Expected Values | 20060.02 | -0.01
| StationFuel_DSM2018_Base_Low32271 | Fuel Cost | ALL | 2028-06-01 | Expected Values | 65458.22 | StationFuel_DSM2018_Base_Low32271 | Fuel Cost | Off Peak | 2028-06-01 | Expected Values | 43190.79 | StationFuel_DSM2018_Base_Low32271 | Fuel Cost | On Peak | 2028-06-01 | Expected Values | 22267.42 | -0.01 | StationFuel_DSM2018_w30mw_Low32272 | Fuel Cost | ALL | 2028-06-01 | Expected Values | 64681.37 | StationFuel_DSM2018_w30mw_Low32272 | Fuel Cost | Off Peak | 2028-06-01 | Expected Values | 42643.85 | StationFuel_DSM2018_w30mw_Low32272 | Fuel Cost | On Peak | 2028-06-01 | Expected Values | 22037.51 | -0.01
| StationFuel_DSM2018_Base_Low32271 | Fuel Cost | ALL | 2028-07-01 | Expected Values | 68208.31 | StationFuel_DSM2018_Base_Low32271 | Fuel Cost | Off Peak | 2028-07-01 | Expected Values | 46608.29 | StationFuel_DSM2018_Base_Low32271 | Fuel Cost | On Peak | 2028-07-01 | Expected Values | 21600.02 | 0 | StationFuel_DSM2018_w30mw_Low32272 | Fuel Cost | ALL | 2028-07-01 | Expected Values | 67411.93 | StationFuel_DSM2018_w30mw_Low32272 | Fuel Cost | Off Peak | 2028-07-01 | Expected Values | 46024.7 | StationFuel_DSM2018_w30mw_Low32272 | Fuel Cost | On Peak | 2028-07-01 | Expected Values | 21387.23 | 0
| StationFuel_DSM2018_Base_Low32271 | Fuel Cost | ALL | 2028-08-01 | Expected Values | 69376.12 | StationFuel_DSM2018_Base_Low32271 | Fuel Cost | Off Peak | 2028-08-01 | Expected Values | 46340.81 | StationFuel_DSM2018_Base_Low32271 | Fuel Cost | On Peak | 2028-08-01 | Expected Values | 23035.3 | -0.01 | StationFuel_DSM2018_w30mw_Low32272 | Fuel Cost | ALL | 2028-08-01 | Expected Values | 68563.52 | StationFuel_DSM2018_w30mw_Low32272 | Fuel Cost | Off Peak | 2028-08-01 | Expected Values | 45764.49 | StationFuel_DSM2018_w30mw_Low32272 | Fuel Cost | On Peak | 2028-08-01 | Expected Values | 22799.03 | 0
| StationFuel_DSM2018_Base_Low32271 | Fuel Cost | ALL | 2028-09-01 | Expected Values | 64523.34 | StationFuel_DSM2018_Base_Low32271 | Fuel Cost | Off Peak | 2028-09-01 | Expected Values | 44047.39 | StationFuel_DSM2018_Base_Low32271 | Fuel Cost | On Peak | 2028-09-01 | Expected Values | 20475.94 | -0.01 | StationFuel_DSM2018_w30mw_Low32272 | Fuel Cost | ALL | 2028-09-01 | Expected Values | 63718.19 | StationFuel_DSM2018_w30mw_Low32272 | Fuel Cost | Off Peak | 2028-09-01 | Expected Values | 43458.91 | StationFuel_DSM2018_w30mw_Low32272 | Fuel Cost | On Peak | 2028-09-01 | Expected Values | 20259.27 | -0.01
| StationFuel_DSM2018_Base_Low32271 | Fuel Cost | ALL | 2028-10-01 | Expected Values | 57990.68 | StationFuel_DSM2018_Base_Low32271 | Fuel Cost | Off Peak | 2028-10-01 | Expected Values | 38562.09 | StationFuel_DSM2018_Base_Low32271 | Fuel Cost | On Peak | 2028-10-01 | Expected Values | 19428.58 | -0.01 | StationFuel_DSM2018_w30mw_Low32272 | Fuel Cost | ALL | 2028-10-01 | Expected Values | 57232.12 | StationFuel_DSM2018_w30mw_Low32272 | Fuel Cost | Off Peak | 2028-10-01 | Expected Values | 38010.82 | StationFuel_DSM2018_w30mw_Low32272 | Fuel Cost | On Peak | 2028-10-01 | Expected Values | 19221.3 | 0
| StationFuel_DSM2018_Base_Low32271 | Fuel Cost | ALL | 2028-11-01 | Expected Values | 44634.95 | StationFuel_DSM2018_Base_Low32271 | Fuel Cost | Off Peak | 2028-11-01 | Expected Values | 32838.19 | StationFuel_DSM2018_Base_Low32271 | Fuel Cost | On Peak | 2028-11-01 | Expected Values | 11796.74 | -0.02 | StationFuel_DSM2018_w30mw_Low32272 | Fuel Cost | ALL | 2028-11-01 | Expected Values | 43946.99 | StationFuel_DSM2018_w30mw_Low32272 | Fuel Cost | Off Peak | 2028-11-01 | Expected Values | 32327.93 | StationFuel_DSM2018_w30mw_Low32272 | Fuel Cost | On Peak | 2028-11-01 | Expected Values | 11619.05 | -0.01
| StationFuel_DSM2018_Base_Low32271 | Fuel Cost | ALL | 2028-12-01 | Expected Values | 50461.42 | StationFuel_DSM2018_Base_Low32271 | Fuel Cost | Off Peak | 2028-12-01 | Expected Values | 37501.89 | StationFuel_DSM2018_Base_Low32271 | Fuel Cost | On Peak | 2028-12-01 | Expected Values | 12959.53 | 0 | StationFuel_DSM2018_w30mw_Low32272 | Fuel Cost | ALL | 2028-12-01 | Expected Values | 49692.06 | StationFuel_DSM2018_w30mw_Low32272 | Fuel Cost | Off Peak | 2028-12-01 | Expected Values | 36910 | StationFuel_DSM2018_w30mw_Low32272 | Fuel Cost | On Peak | 2028-12-01 | Expected Values | 12782.06 | 0
| StationFuel_DSM2018_Base_Low32271 | Fuel Cost | ALL | 2029-01-01 | Expected Values | 51269.25 | StationFuel_DSM2018_Base_Low32271 | Fuel Cost | Off Peak | 2029-01-01 | Expected Values | 36164.05 | StationFuel_DSM2018_Base_Low32271 | Fuel Cost | On Peak | 2029-01-01 | Expected Values | 15105.21 | 0.01 | StationFuel_DSM2018_w30mw_Low32272 | Fuel Cost | ALL | 2029-01-01 | Expected Values | 50550.57 | StationFuel_DSM2018_w30mw_Low32272 | Fuel Cost | Off Peak | 2029-01-01 | Expected Values | 35627.1 | StationFuel_DSM2018_w30mw_Low32272 | Fuel Cost | On Peak | 2029-01-01 | Expected Values | 14923.48 | 0.01
| StationFuel_DSM2018_Base_Low32271 | Fuel Cost | ALL | 2029-02-01 | Expected Values | 45201.46 | StationFuel_DSM2018_Base_Low32271 | Fuel Cost | Off Peak | 2029-02-01 | Expected Values | 32443.3 | StationFuel_DSM2018_Base_Low32271 | Fuel Cost | On Peak | 2029-02-01 | Expected Values | 12758.16 | 0 | StationFuel_DSM2018_w30mw_Low32272 | Fuel Cost | ALL | 2029-02-01 | Expected Values | 44566.16 | StationFuel_DSM2018_w30mw_Low32272 | Fuel Cost | Off Peak | 2029-02-01 | Expected Values | 31970.02 | StationFuel_DSM2018_w30mw_Low32272 | Fuel Cost | On Peak | 2029-02-01 | Expected Values | 12596.14 | 0
| StationFuel_DSM2018_Base_Low32271 | Fuel Cost | ALL | 2029-03-01 | Expected Values | 48669.66 | StationFuel_DSM2018_Base_Low32271 | Fuel Cost | Off Peak | 2029-03-01 | Expected Values | 35594.33 | StationFuel_DSM2018_Base_Low32271 | Fuel Cost | On Peak | 2029-03-01 | Expected Values | 13075.33 | 0 | StationFuel_DSM2018_w30mw_Low32272 | Fuel Cost | ALL | 2029-03-01 | Expected Values | 47862.25 | StationFuel_DSM2018_w30mw_Low32272 | Fuel Cost | Off Peak | 2029-03-01 | Expected Values | 34978.65 | StationFuel_DSM2018_w30mw_Low32272 | Fuel Cost | On Peak | 2029-03-01 | Expected Values | 12883.6 | 0
| StationFuel_DSM2018_Base_Low32271 | Fuel Cost | ALL | 2029-04-01 | Expected Values | 53046.22 | StationFuel_DSM2018_Base_Low32271 | Fuel Cost | Off Peak | 2029-04-01 | Expected Values | 35208.97 | StationFuel_DSM2018_Base_Low32271 | Fuel Cost | On Peak | 2029-04-01 | Expected Values | 17837.24 | -0.01 | StationFuel_DSM2018_w30mw_Low32272 | Fuel Cost | ALL | 2029-04-01 | Expected Values | 52319.6 | StationFuel_DSM2018_w30mw_Low32272 | Fuel Cost | Off Peak | 2029-04-01 | Expected Values | 34684.64 | StationFuel_DSM2018_w30mw_Low32272 | Fuel Cost | On Peak | 2029-04-01 | Expected Values | 17634.95 | -0.01
| StationFuel_DSM2018_Base_Low32271 | Fuel Cost | ALL | 2029-05-01 | Expected Values | 62914.85 | StationFuel_DSM2018_Base_Low32271 | Fuel Cost | Off Peak | 2029-05-01 | Expected Values | 41274.07 | StationFuel_DSM2018_Base_Low32271 | Fuel Cost | On Peak | 2029-05-01 | Expected Values | 21640.76 | -0.02 | StationFuel_DSM2018_w30mw_Low32272 | Fuel Cost | ALL | 2029-05-01 | Expected Values | 61977.06 | StationFuel_DSM2018_w30mw_Low32272 | Fuel Cost | Off Peak | 2029-05-01 | Expected Values | 40602.86 | StationFuel_DSM2018_w30mw_Low32272 | Fuel Cost | On Peak | 2029-05-01 | Expected Values | 21374.18 | -0.02
| StationFuel_DSM2018_Base_Low32271 | Fuel Cost | ALL | 2029-06-01 | Expected Values | 70418.36 | StationFuel_DSM2018_Base_Low32271 | Fuel Cost | Off Peak | 2029-06-01 | Expected Values | 47748.79 | StationFuel_DSM2018_Base_Low32271 | Fuel Cost | On Peak | 2029-06-01 | Expected Values | 22669.55 | -0.02 | StationFuel_DSM2018_w30mw_Low32272 | Fuel Cost | ALL | 2029-06-01 | Expected Values | 69646.28 | StationFuel_DSM2018_w30mw_Low32272 | Fuel Cost | Off Peak | 2029-06-01 | Expected Values | 47130.53 | StationFuel_DSM2018_w30mw_Low32272 | Fuel Cost | On Peak | 2029-06-01 | Expected Values | 22515.72 | -0.03
| StationFuel_DSM2018_Base_Low32271 | Fuel Cost | ALL | 2029-07-01 | Expected Values | 73378.1 | StationFuel_DSM2018_Base_Low32271 | Fuel Cost | Off Peak | 2029-07-01 | Expected Values | 49023.14 | StationFuel_DSM2018_Base_Low32271 | Fuel Cost | On Peak | 2029-07-01 | Expected Values | 24354.94 | -0.02 | StationFuel_DSM2018_w30mw_Low32272 | Fuel Cost | ALL | 2029-07-01 | Expected Values | 72504.95 | StationFuel_DSM2018_w30mw_Low32272 | Fuel Cost | Off Peak | 2029-07-01 | Expected Values | 48392.06 | StationFuel_DSM2018_w30mw_Low32272 | Fuel Cost | On Peak | 2029-07-01 | Expected Values | 24112.87 | -0.02
| StationFuel_DSM2018_Base_Low32271 | Fuel Cost | ALL | 2029-08-01 | Expected Values | 73476.41 | StationFuel_DSM2018_Base_Low32271 | Fuel Cost | Off Peak | 2029-08-01 | Expected Values | 48519.16 | StationFuel_DSM2018_Base_Low32271 | Fuel Cost | On Peak | 2029-08-01 | Expected Values | 24957.23 | -0.02 | StationFuel_DSM2018_w30mw_Low32272 | Fuel Cost | ALL | 2029-08-01 | Expected Values | 72638.43 | StationFuel_DSM2018_w30mw_Low32272 | Fuel Cost | Off Peak | 2029-08-01 | Expected Values | 47916.52 | StationFuel_DSM2018_w30mw_Low32272 | Fuel Cost | On Peak | 2029-08-01 | Expected Values | 24721.89 | -0.02
| StationFuel_DSM2018_Base_Low32271 | Fuel Cost | ALL | 2029-09-01 | Expected Values | 68837.72 | StationFuel_DSM2018_Base_Low32271 | Fuel Cost | Off Peak | 2029-09-01 | Expected Values | 48206.25 | StationFuel_DSM2018_Base_Low32271 | Fuel Cost | On Peak | 2029-09-01 | Expected Values | 20631.45 | -0.02 | StationFuel_DSM2018_w30mw_Low32272 | Fuel Cost | ALL | 2029-09-01 | Expected Values | 68010.43 | StationFuel_DSM2018_w30mw_Low32272 | Fuel Cost | Off Peak | 2029-09-01 | Expected Values | 47591.42 | StationFuel_DSM2018_w30mw_Low32272 | Fuel Cost | On Peak | 2029-09-01 | Expected Values | 20418.99 | -0.02
| StationFuel_DSM2018_Base_Low32271 | Fuel Cost | ALL | 2029-10-01 | Expected Values | 61873.92 | StationFuel_DSM2018_Base_Low32271 | Fuel Cost | Off Peak | 2029-10-01 | Expected Values | 39946.79 | StationFuel_DSM2018_Base_Low32271 | Fuel Cost | On Peak | 2029-10-01 | Expected Values | 21927.11 | -0.02 | StationFuel_DSM2018_w30mw_Low32272 | Fuel Cost | ALL | 2029-10-01 | Expected Values | 61113.24 | StationFuel_DSM2018_w30mw_Low32272 | Fuel Cost | Off Peak | 2029-10-01 | Expected Values | 39404.53 | StationFuel_DSM2018_w30mw_Low32272 | Fuel Cost | On Peak | 2029-10-01 | Expected Values | 21708.7 | -0.01
| StationFuel_DSM2018_Base_Low32271 | Fuel Cost | ALL | 2029-11-01 | Expected Values | 47665.84 | StationFuel_DSM2018_Base_Low32271 | Fuel Cost | Off Peak | 2029-11-01 | Expected Values | 34781.31 | StationFuel_DSM2018_Base_Low32271 | Fuel Cost | On Peak | 2029-11-01 | Expected Values | 12884.52 | -0.01 | StationFuel_DSM2018_w30mw_Low32272 | Fuel Cost | ALL | 2029-11-01 | Expected Values | 46933.04 | StationFuel_DSM2018_w30mw_Low32272 | Fuel Cost | Off Peak | 2029-11-01 | Expected Values | 34237.03 | StationFuel_DSM2018_w30mw_Low32272 | Fuel Cost | On Peak | 2029-11-01 | Expected Values | 12696 | -0.01
| StationFuel_DSM2018_Base_Low32271 | Fuel Cost | ALL | 2029-12-01 | Expected Values | 53776.89 | StationFuel_DSM2018_Base_Low32271 | Fuel Cost | Off Peak | 2029-12-01 | Expected Values | 39868.77 | StationFuel_DSM2018_Base_Low32271 | Fuel Cost | On Peak | 2029-12-01 | Expected Values | 13908.12 | 0 | StationFuel_DSM2018_w30mw_Low32272 | Fuel Cost | ALL | 2029-12-01 | Expected Values | 53028.95 | StationFuel_DSM2018_w30mw_Low32272 | Fuel Cost | Off Peak | 2029-12-01 | Expected Values | 39295.65 | StationFuel_DSM2018_w30mw_Low32272 | Fuel Cost | On Peak | 2029-12-01 | Expected Values | 13733.31 | 0.01
| StationFuel_DSM2018_Base_Low32271 | Fuel Cost | ALL | 2030-01-01 | Expected Values | 56030.88 | StationFuel_DSM2018_Base_Low32271 | Fuel Cost | Off Peak | 2030-01-01 | Expected Values | 39415.77 | StationFuel_DSM2018_Base_Low32271 | Fuel Cost | On Peak | 2030-01-01 | Expected Values | 16615.11 | 0 | StationFuel_DSM2018_w30mw_Low32272 | Fuel Cost | ALL | 2030-01-01 | Expected Values | 55198.38 | StationFuel_DSM2018_w30mw_Low32272 | Fuel Cost | Off Peak | 2030-01-01 | Expected Values | 38797 | StationFuel_DSM2018_w30mw_Low32272 | Fuel Cost | On Peak | 2030-01-01 | Expected Values | 16401.39 | 0.01
| StationFuel_DSM2018_Base_Low32271 | Fuel Cost | ALL | 2030-02-01 | Expected Values | 49012.99 | StationFuel_DSM2018_Base_Low32271 | Fuel Cost | Off Peak | 2030-02-01 | Expected Values | 35182.47 | StationFuel_DSM2018_Base_Low32271 | Fuel Cost | On Peak | 2030-02-01 | Expected Values | 13830.52 | 0 | StationFuel_DSM2018_w30mw_Low32272 | Fuel Cost | ALL | 2030-02-01 | Expected Values | 48307.62 | StationFuel_DSM2018_w30mw_Low32272 | Fuel Cost | Off Peak | 2030-02-01 | Expected Values | 34653.47 | StationFuel_DSM2018_w30mw_Low32272 | Fuel Cost | On Peak | 2030-02-01 | Expected Values | 13654.16 | 0.01
| StationFuel_DSM2018_Base_Low32271 | Fuel Cost | ALL | 2030-03-01 | Expected Values | 52766.17 | StationFuel_DSM2018_Base_Low32271 | Fuel Cost | Off Peak | 2030-03-01 | Expected Values | 39152.66 | StationFuel_DSM2018_Base_Low32271 | Fuel Cost | On Peak | 2030-03-01 | Expected Values | 13613.51 | 0 | StationFuel_DSM2018_w30mw_Low32272 | Fuel Cost | ALL | 2030-03-01 | Expected Values | 52000.78 | StationFuel_DSM2018_w30mw_Low32272 | Fuel Cost | Off Peak | 2030-03-01 | Expected Values | 38570.03 | StationFuel_DSM2018_w30mw_Low32272 | Fuel Cost | On Peak | 2030-03-01 | Expected Values | 13430.75 | 0
| StationFuel_DSM2018_Base_Low32271 | Fuel Cost | ALL | 2030-04-01 | Expected Values | 58077.66 | StationFuel_DSM2018_Base_Low32271 | Fuel Cost | Off Peak | 2030-04-01 | Expected Values | 37706.59 | StationFuel_DSM2018_Base_Low32271 | Fuel Cost | On Peak | 2030-04-01 | Expected Values | 20371.08 | 0.01 | StationFuel_DSM2018_w30mw_Low32272 | Fuel Cost | ALL | 2030-04-01 | Expected Values | 57180.38 | StationFuel_DSM2018_w30mw_Low32272 | Fuel Cost | Off Peak | 2030-04-01 | Expected Values | 37054.35 | StationFuel_DSM2018_w30mw_Low32272 | Fuel Cost | On Peak | 2030-04-01 | Expected Values | 20126.04 | 0.01
| StationFuel_DSM2018_Base_Low32271 | Fuel Cost | ALL | 2030-05-01 | Expected Values | 68706.83 | StationFuel_DSM2018_Base_Low32271 | Fuel Cost | Off Peak | 2030-05-01 | Expected Values | 44916.43 | StationFuel_DSM2018_Base_Low32271 | Fuel Cost | On Peak | 2030-05-01 | Expected Values | 23790.41 | 0.01 | StationFuel_DSM2018_w30mw_Low32272 | Fuel Cost | ALL | 2030-05-01 | Expected Values | 67654.61 | StationFuel_DSM2018_w30mw_Low32272 | Fuel Cost | Off Peak | 2030-05-01 | Expected Values | 44177.37 | StationFuel_DSM2018_w30mw_Low32272 | Fuel Cost | On Peak | 2030-05-01 | Expected Values | 23477.25 | 0.01
| StationFuel_DSM2018_Base_Low32271 | Fuel Cost | ALL | 2030-06-01 | Expected Values | 77495.24 | StationFuel_DSM2018_Base_Low32271 | Fuel Cost | Off Peak | 2030-06-01 | Expected Values | 53466.37 | StationFuel_DSM2018_Base_Low32271 | Fuel Cost | On Peak | 2030-06-01 | Expected Values | 24028.88 | 0.01 | StationFuel_DSM2018_w30mw_Low32272 | Fuel Cost | ALL | 2030-06-01 | Expected Values | 76639.74 | StationFuel_DSM2018_w30mw_Low32272 | Fuel Cost | Off Peak | 2030-06-01 | Expected Values | 52814.58 | StationFuel_DSM2018_w30mw_Low32272 | Fuel Cost | On Peak | 2030-06-01 | Expected Values | 23825.16 | 0
| StationFuel_DSM2018_Base_Low32271 | Fuel Cost | ALL | 2030-07-01 | Expected Values | 80344.61 | StationFuel_DSM2018_Base_Low32271 | Fuel Cost | Off Peak | 2030-07-01 | Expected Values | 52532.59 | StationFuel_DSM2018_Base_Low32271 | Fuel Cost | On Peak | 2030-07-01 | Expected Values | 27812.02 | 0 | StationFuel_DSM2018_w30mw_Low32272 | Fuel Cost | ALL | 2030-07-01 | Expected Values | 79475.23 | StationFuel_DSM2018_w30mw_Low32272 | Fuel Cost | Off Peak | 2030-07-01 | Expected Values | 51904.31 | StationFuel_DSM2018_w30mw_Low32272 | Fuel Cost | On Peak | 2030-07-01 | Expected Values | 27570.93 | 0.01
| StationFuel_DSM2018_Base_Low32271 | Fuel Cost | ALL | 2030-08-01 | Expected Values | 80176.74 | StationFuel_DSM2018_Base_Low32271 | Fuel Cost | Off Peak | 2030-08-01 | Expected Values | 54074.84 | StationFuel_DSM2018_Base_Low32271 | Fuel Cost | On Peak | 2030-08-01 | Expected Values | 26101.91 | 0.01 | StationFuel_DSM2018_w30mw_Low32272 | Fuel Cost | ALL | 2030-08-01 | Expected Values | 79221.6 | StationFuel_DSM2018_w30mw_Low32272 | Fuel Cost | Off Peak | 2030-08-01 | Expected Values | 53380.46 | StationFuel_DSM2018_w30mw_Low32272 | Fuel Cost | On Peak | 2030-08-01 | Expected Values | 25841.16 | 0.02
| StationFuel_DSM2018_Base_Low32271 | Fuel Cost | ALL | 2030-09-01 | Expected Values | 75394.05 | StationFuel_DSM2018_Base_Low32271 | Fuel Cost | Off Peak | 2030-09-01 | Expected Values | 51606.34 | StationFuel_DSM2018_Base_Low32271 | Fuel Cost | On Peak | 2030-09-01 | Expected Values | 23787.71 | 0 | StationFuel_DSM2018_w30mw_Low32272 | Fuel Cost | ALL | 2030-09-01 | Expected Values | 74530.03 | StationFuel_DSM2018_w30mw_Low32272 | Fuel Cost | Off Peak | 2030-09-01 | Expected Values | 50975.09 | StationFuel_DSM2018_w30mw_Low32272 | Fuel Cost | On Peak | 2030-09-01 | Expected Values | 23554.95 | 0.01
| StationFuel_DSM2018_Base_Low32271 | Fuel Cost | ALL | 2030-10-01 | Expected Values | 67560.66 | StationFuel_DSM2018_Base_Low32271 | Fuel Cost | Off Peak | 2030-10-01 | Expected Values | 43920.71 | StationFuel_DSM2018_Base_Low32271 | Fuel Cost | On Peak | 2030-10-01 | Expected Values | 23639.96 | 0.01 | StationFuel_DSM2018_w30mw_Low32272 | Fuel Cost | ALL | 2030-10-01 | Expected Values | 66682.58 | StationFuel_DSM2018_w30mw_Low32272 | Fuel Cost | Off Peak | 2030-10-01 | Expected Values | 43293.25 | StationFuel_DSM2018_w30mw_Low32272 | Fuel Cost | On Peak | 2030-10-01 | Expected Values | 23389.33 | 0
| StationFuel_DSM2018_Base_Low32271 | Fuel Cost | ALL | 2030-11-01 | Expected Values | 52919.89 | StationFuel_DSM2018_Base_Low32271 | Fuel Cost | Off Peak | 2030-11-01 | Expected Values | 39343.59 | StationFuel_DSM2018_Base_Low32271 | Fuel Cost | On Peak | 2030-11-01 | Expected Values | 13576.31 | 0.01 | StationFuel_DSM2018_w30mw_Low32272 | Fuel Cost | ALL | 2030-11-01 | Expected Values | 52051.47 | StationFuel_DSM2018_w30mw_Low32272 | Fuel Cost | Off Peak | 2030-11-01 | Expected Values | 38693.82 | StationFuel_DSM2018_w30mw_Low32272 | Fuel Cost | On Peak | 2030-11-01 | Expected Values | 13357.65 | 0
| StationFuel_DSM2018_Base_Low32271 | Fuel Cost | ALL | 2030-12-01 | Expected Values | 58310.12 | StationFuel_DSM2018_Base_Low32271 | Fuel Cost | Off Peak | 2030-12-01 | Expected Values | 42599.63 | StationFuel_DSM2018_Base_Low32271 | Fuel Cost | On Peak | 2030-12-01 | Expected Values | 15710.5 | 0.01 | StationFuel_DSM2018_w30mw_Low32272 | Fuel Cost | ALL | 2030-12-01 | Expected Values | 57461.4 | StationFuel_DSM2018_w30mw_Low32272 | Fuel Cost | Off Peak | 2030-12-01 | Expected Values | 41955.15 | StationFuel_DSM2018_w30mw_Low32272 | Fuel Cost | On Peak | 2030-12-01 | Expected Values | 15506.26 | 0.01
| StationFuel_DSM2018_Base_Low32271 | Fuel Cost | ALL | 2031-01-01 | Expected Values | 58866.59 | StationFuel_DSM2018_Base_Low32271 | Fuel Cost | Off Peak | 2031-01-01 | Expected Values | 41336.87 | StationFuel_DSM2018_Base_Low32271 | Fuel Cost | On Peak | 2031-01-01 | Expected Values | 17529.7 | -0.02 | StationFuel_DSM2018_w30mw_Low32272 | Fuel Cost | ALL | 2031-01-01 | Expected Values | 57997.4 | StationFuel_DSM2018_w30mw_Low32272 | Fuel Cost | Off Peak | 2031-01-01 | Expected Values | 40688.7 | StationFuel_DSM2018_w30mw_Low32272 | Fuel Cost | On Peak | 2031-01-01 | Expected Values | 17308.69 | -0.01
| StationFuel_DSM2018_Base_Low32271 | Fuel Cost | ALL | 2031-02-01 | Expected Values | 51692.01 | StationFuel_DSM2018_Base_Low32271 | Fuel Cost | Off Peak | 2031-02-01 | Expected Values | 37060.77 | StationFuel_DSM2018_Base_Low32271 | Fuel Cost | On Peak | 2031-02-01 | Expected Values | 14631.24 | 0 | StationFuel_DSM2018_w30mw_Low32272 | Fuel Cost | ALL | 2031-02-01 | Expected Values | 50954.45 | StationFuel_DSM2018_w30mw_Low32272 | Fuel Cost | Off Peak | 2031-02-01 | Expected Values | 36510.79 | StationFuel_DSM2018_w30mw_Low32272 | Fuel Cost | On Peak | 2031-02-01 | Expected Values | 14443.65 | -0.01
| StationFuel_DSM2018_Base_Low32271 | Fuel Cost | ALL | 2031-03-01 | Expected Values | 56880.13 | StationFuel_DSM2018_Base_Low32271 | Fuel Cost | Off Peak | 2031-03-01 | Expected Values | 42246.18 | StationFuel_DSM2018_Base_Low32271 | Fuel Cost | On Peak | 2031-03-01 | Expected Values | 14633.95 | 0 | StationFuel_DSM2018_w30mw_Low32272 | Fuel Cost | ALL | 2031-03-01 | Expected Values | 56080.15 | StationFuel_DSM2018_w30mw_Low32272 | Fuel Cost | Off Peak | 2031-03-01 | Expected Values | 41627.39 | StationFuel_DSM2018_w30mw_Low32272 | Fuel Cost | On Peak | 2031-03-01 | Expected Values | 14452.76 | 0
| StationFuel_DSM2018_Base_Low32271 | Fuel Cost | ALL | 2031-04-01 | Expected Values | 61516.54 | StationFuel_DSM2018_Base_Low32271 | Fuel Cost | Off Peak | 2031-04-01 | Expected Values | 39738.26 | StationFuel_DSM2018_Base_Low32271 | Fuel Cost | On Peak | 2031-04-01 | Expected Values | 21778.28 | 0 | StationFuel_DSM2018_w30mw_Low32272 | Fuel Cost | ALL | 2031-04-01 | Expected Values | 60639.96 | StationFuel_DSM2018_w30mw_Low32272 | Fuel Cost | Off Peak | 2031-04-01 | Expected Values | 39117.12 | StationFuel_DSM2018_w30mw_Low32272 | Fuel Cost | On Peak | 2031-04-01 | Expected Values | 21522.84 | 0
| StationFuel_DSM2018_Base_Low32271 | Fuel Cost | ALL | 2031-05-01 | Expected Values | 71982.14 | StationFuel_DSM2018_Base_Low32271 | Fuel Cost | Off Peak | 2031-05-01 | Expected Values | 47973.9 | StationFuel_DSM2018_Base_Low32271 | Fuel Cost | On Peak | 2031-05-01 | Expected Values | 24008.24 | 0 | StationFuel_DSM2018_w30mw_Low32272 | Fuel Cost | ALL | 2031-05-01 | Expected Values | 71101.74 | StationFuel_DSM2018_w30mw_Low32272 | Fuel Cost | Off Peak | 2031-05-01 | Expected Values | 47345.02 | StationFuel_DSM2018_w30mw_Low32272 | Fuel Cost | On Peak | 2031-05-01 | Expected Values | 23756.73 | 0.01
| StationFuel_DSM2018_Base_Low32271 | Fuel Cost | ALL | 2031-06-01 | Expected Values | 80789.28 | StationFuel_DSM2018_Base_Low32271 | Fuel Cost | Off Peak | 2031-06-01 | Expected Values | 54607.78 | StationFuel_DSM2018_Base_Low32271 | Fuel Cost | On Peak | 2031-06-01 | Expected Values | 26181.51 | 0.01 | StationFuel_DSM2018_w30mw_Low32272 | Fuel Cost | ALL | 2031-06-01 | Expected Values | 79948.3 | StationFuel_DSM2018_w30mw_Low32272 | Fuel Cost | Off Peak | 2031-06-01 | Expected Values | 53994.82 | StationFuel_DSM2018_w30mw_Low32272 | Fuel Cost | On Peak | 2031-06-01 | Expected Values | 25953.5 | 0.02
| StationFuel_DSM2018_Base_Low32271 | Fuel Cost | ALL | 2031-07-01 | Expected Values | 84242.66 | StationFuel_DSM2018_Base_Low32271 | Fuel Cost | Off Peak | 2031-07-01 | Expected Values | 54838.54 | StationFuel_DSM2018_Base_Low32271 | Fuel Cost | On Peak | 2031-07-01 | Expected Values | 29404.11 | -0.01 | StationFuel_DSM2018_w30mw_Low32272 | Fuel Cost | ALL | 2031-07-01 | Expected Values | 83320.92 | StationFuel_DSM2018_w30mw_Low32272 | Fuel Cost | Off Peak | 2031-07-01 | Expected Values | 54180.75 | StationFuel_DSM2018_w30mw_Low32272 | Fuel Cost | On Peak | 2031-07-01 | Expected Values | 29140.17 | 0
| StationFuel_DSM2018_Base_Low32271 | Fuel Cost | ALL | 2031-08-01 | Expected Values | 84984.07 | StationFuel_DSM2018_Base_Low32271 | Fuel Cost | Off Peak | 2031-08-01 | Expected Values | 58558.52 | StationFuel_DSM2018_Base_Low32271 | Fuel Cost | On Peak | 2031-08-01 | Expected Values | 26425.55 | 0 | StationFuel_DSM2018_w30mw_Low32272 | Fuel Cost | ALL | 2031-08-01 | Expected Values | 84126.68 | StationFuel_DSM2018_w30mw_Low32272 | Fuel Cost | Off Peak | 2031-08-01 | Expected Values | 57927.2 | StationFuel_DSM2018_w30mw_Low32272 | Fuel Cost | On Peak | 2031-08-01 | Expected Values | 26199.49 | 0.01
| StationFuel_DSM2018_Base_Low32271 | Fuel Cost | ALL | 2031-09-01 | Expected Values | 79077.47 | StationFuel_DSM2018_Base_Low32271 | Fuel Cost | Off Peak | 2031-09-01 | Expected Values | 52922.69 | StationFuel_DSM2018_Base_Low32271 | Fuel Cost | On Peak | 2031-09-01 | Expected Values | 26154.79 | 0.01 | StationFuel_DSM2018_w30mw_Low32272 | Fuel Cost | ALL | 2031-09-01 | Expected Values | 78174.75 | StationFuel_DSM2018_w30mw_Low32272 | Fuel Cost | Off Peak | 2031-09-01 | Expected Values | 52274.61 | StationFuel_DSM2018_w30mw_Low32272 | Fuel Cost | On Peak | 2031-09-01 | Expected Values | 25900.15 | 0.01
| StationFuel_DSM2018_Base_Low32271 | Fuel Cost | ALL | 2031-10-01 | Expected Values | 71336.49 | StationFuel_DSM2018_Base_Low32271 | Fuel Cost | Off Peak | 2031-10-01 | Expected Values | 46646.51 | StationFuel_DSM2018_Base_Low32271 | Fuel Cost | On Peak | 2031-10-01 | Expected Values | 24689.98 | 0 | StationFuel_DSM2018_w30mw_Low32272 | Fuel Cost | ALL | 2031-10-01 | Expected Values | 70323.98 | StationFuel_DSM2018_w30mw_Low32272 | Fuel Cost | Off Peak | 2031-10-01 | Expected Values | 45922.66 | StationFuel_DSM2018_w30mw_Low32272 | Fuel Cost | On Peak | 2031-10-01 | Expected Values | 24401.33 | 0.01
| StationFuel_DSM2018_Base_Low32271 | Fuel Cost | ALL | 2031-11-01 | Expected Values | 54769.53 | StationFuel_DSM2018_Base_Low32271 | Fuel Cost | Off Peak | 2031-11-01 | Expected Values | 41396.31 | StationFuel_DSM2018_Base_Low32271 | Fuel Cost | On Peak | 2031-11-01 | Expected Values | 13373.22 | 0 | StationFuel_DSM2018_w30mw_Low32272 | Fuel Cost | ALL | 2031-11-01 | Expected Values | 53932.47 | StationFuel_DSM2018_w30mw_Low32272 | Fuel Cost | Off Peak | 2031-11-01 | Expected Values | 40766.04 | StationFuel_DSM2018_w30mw_Low32272 | Fuel Cost | On Peak | 2031-11-01 | Expected Values | 13166.43 | 0
| StationFuel_DSM2018_Base_Low32271 | Fuel Cost | ALL | 2031-12-01 | Expected Values | 62446.25 | StationFuel_DSM2018_Base_Low32271 | Fuel Cost | Off Peak | 2031-12-01 | Expected Values | 44870.95 | StationFuel_DSM2018_Base_Low32271 | Fuel Cost | On Peak | 2031-12-01 | Expected Values | 17575.3 | 0 | StationFuel_DSM2018_w30mw_Low32272 | Fuel Cost | ALL | 2031-12-01 | Expected Values | 61557.24 | StationFuel_DSM2018_w30mw_Low32272 | Fuel Cost | Off Peak | 2031-12-01 | Expected Values | 44209.72 | StationFuel_DSM2018_w30mw_Low32272 | Fuel Cost | On Peak | 2031-12-01 | Expected Values | 17347.51 | -0.01
| StationFuel_DSM2018_Base_Low32271 | Fuel Cost | ALL | 2032-01-01 | Expected Values | 63471.37 | StationFuel_DSM2018_Base_Low32271 | Fuel Cost | Off Peak | 2032-01-01 | Expected Values | 45290.99 | StationFuel_DSM2018_Base_Low32271 | Fuel Cost | On Peak | 2032-01-01 | Expected Values | 18180.38 | 0 | StationFuel_DSM2018_w30mw_Low32272 | Fuel Cost | ALL | 2032-01-01 | Expected Values | 62548.33 | StationFuel_DSM2018_w30mw_Low32272 | Fuel Cost | Off Peak | 2032-01-01 | Expected Values | 44600.16 | StationFuel_DSM2018_w30mw_Low32272 | Fuel Cost | On Peak | 2032-01-01 | Expected Values | 17948.17 | 0
| StationFuel_DSM2018_Base_Low32271 | Fuel Cost | ALL | 2032-02-01 | Expected Values | 55206.82 | StationFuel_DSM2018_Base_Low32271 | Fuel Cost | Off Peak | 2032-02-01 | Expected Values | 39846.68 | StationFuel_DSM2018_Base_Low32271 | Fuel Cost | On Peak | 2032-02-01 | Expected Values | 15360.13 | -0.01 | StationFuel_DSM2018_w30mw_Low32272 | Fuel Cost | ALL | 2032-02-01 | Expected Values | 54313.4 | StationFuel_DSM2018_w30mw_Low32272 | Fuel Cost | Off Peak | 2032-02-01 | Expected Values | 39166.52 | StationFuel_DSM2018_w30mw_Low32272 | Fuel Cost | On Peak | 2032-02-01 | Expected Values | 15146.87 | -0.01
| StationFuel_DSM2018_Base_Low32271 | Fuel Cost | ALL | 2032-03-01 | Expected Values | 59500.71 | StationFuel_DSM2018_Base_Low32271 | Fuel Cost | Off Peak | 2032-03-01 | Expected Values | 42717.4 | StationFuel_DSM2018_Base_Low32271 | Fuel Cost | On Peak | 2032-03-01 | Expected Values | 16783.3 | -0.01 | StationFuel_DSM2018_w30mw_Low32272 | Fuel Cost | ALL | 2032-03-01 | Expected Values | 58607.94 | StationFuel_DSM2018_w30mw_Low32272 | Fuel Cost | Off Peak | 2032-03-01 | Expected Values | 42049.49 | StationFuel_DSM2018_w30mw_Low32272 | Fuel Cost | On Peak | 2032-03-01 | Expected Values | 16558.45 | 0
| StationFuel_DSM2018_Base_Low32271 | Fuel Cost | ALL | 2032-04-01 | Expected Values | 65918.7 | StationFuel_DSM2018_Base_Low32271 | Fuel Cost | Off Peak | 2032-04-01 | Expected Values | 42126.59 | StationFuel_DSM2018_Base_Low32271 | Fuel Cost | On Peak | 2032-04-01 | Expected Values | 23792.12 | 0.01 | StationFuel_DSM2018_w30mw_Low32272 | Fuel Cost | ALL | 2032-04-01 | Expected Values | 65031.65 | StationFuel_DSM2018_w30mw_Low32272 | Fuel Cost | Off Peak | 2032-04-01 | Expected Values | 41506.44 | StationFuel_DSM2018_w30mw_Low32272 | Fuel Cost | On Peak | 2032-04-01 | Expected Values | 23525.21 | 0
| StationFuel_DSM2018_Base_Low32271 | Fuel Cost | ALL | 2032-05-01 | Expected Values | 77727.83 | StationFuel_DSM2018_Base_Low32271 | Fuel Cost | Off Peak | 2032-05-01 | Expected Values | 52841.23 | StationFuel_DSM2018_Base_Low32271 | Fuel Cost | On Peak | 2032-05-01 | Expected Values | 24886.63 | 0.03 | StationFuel_DSM2018_w30mw_Low32272 | Fuel Cost | ALL | 2032-05-01 | Expected Values | 76716.6 | StationFuel_DSM2018_w30mw_Low32272 | Fuel Cost | Off Peak | 2032-05-01 | Expected Values | 52098.36 | StationFuel_DSM2018_w30mw_Low32272 | Fuel Cost | On Peak | 2032-05-01 | Expected Values | 24618.26 | 0.02
| StationFuel_DSM2018_Base_Low32271 | Fuel Cost | ALL | 2032-06-01 | Expected Values | 86649.81 | StationFuel_DSM2018_Base_Low32271 | Fuel Cost | Off Peak | 2032-06-01 | Expected Values | 57261.31 | StationFuel_DSM2018_Base_Low32271 | Fuel Cost | On Peak | 2032-06-01 | Expected Values | 29388.51 | 0.01 | StationFuel_DSM2018_w30mw_Low32272 | Fuel Cost | ALL | 2032-06-01 | Expected Values | 85755.36 | StationFuel_DSM2018_w30mw_Low32272 | Fuel Cost | Off Peak | 2032-06-01 | Expected Values | 56617.46 | StationFuel_DSM2018_w30mw_Low32272 | Fuel Cost | On Peak | 2032-06-01 | Expected Values | 29137.92 | 0.02
| StationFuel_DSM2018_Base_Low32271 | Fuel Cost | ALL | 2032-07-01 | Expected Values | 90257.75 | StationFuel_DSM2018_Base_Low32271 | Fuel Cost | Off Peak | 2032-07-01 | Expected Values | 59977.26 | StationFuel_DSM2018_Base_Low32271 | Fuel Cost | On Peak | 2032-07-01 | Expected Values | 30280.49 | 0 | StationFuel_DSM2018_w30mw_Low32272 | Fuel Cost | ALL | 2032-07-01 | Expected Values | 89378.76 | StationFuel_DSM2018_w30mw_Low32272 | Fuel Cost | Off Peak | 2032-07-01 | Expected Values | 59347.7 | StationFuel_DSM2018_w30mw_Low32272 | Fuel Cost | On Peak | 2032-07-01 | Expected Values | 30031.06 | 0
| StationFuel_DSM2018_Base_Low32271 | Fuel Cost | ALL | 2032-08-01 | Expected Values | 90866.82 | StationFuel_DSM2018_Base_Low32271 | Fuel Cost | Off Peak | 2032-08-01 | Expected Values | 61643.96 | StationFuel_DSM2018_Base_Low32271 | Fuel Cost | On Peak | 2032-08-01 | Expected Values | 29222.86 | 0 | StationFuel_DSM2018_w30mw_Low32272 | Fuel Cost | ALL | 2032-08-01 | Expected Values | 89831.41 | StationFuel_DSM2018_w30mw_Low32272 | Fuel Cost | Off Peak | 2032-08-01 | Expected Values | 60892.32 | StationFuel_DSM2018_w30mw_Low32272 | Fuel Cost | On Peak | 2032-08-01 | Expected Values | 28939.08 | -0.01
| StationFuel_DSM2018_Base_Low32271 | Fuel Cost | ALL | 2032-09-01 | Expected Values | 85453.35 | StationFuel_DSM2018_Base_Low32271 | Fuel Cost | Off Peak | 2032-09-01 | Expected Values | 57008.51 | StationFuel_DSM2018_Base_Low32271 | Fuel Cost | On Peak | 2032-09-01 | Expected Values | 28444.86 | 0.02 | StationFuel_DSM2018_w30mw_Low32272 | Fuel Cost | ALL | 2032-09-01 | Expected Values | 84512.5 | StationFuel_DSM2018_w30mw_Low32272 | Fuel Cost | Off Peak | 2032-09-01 | Expected Values | 56335.27 | StationFuel_DSM2018_w30mw_Low32272 | Fuel Cost | On Peak | 2032-09-01 | Expected Values | 28177.24 | 0.01
| StationFuel_DSM2018_Base_Low32271 | Fuel Cost | ALL | 2032-10-01 | Expected Values | 76393.03 | StationFuel_DSM2018_Base_Low32271 | Fuel Cost | Off Peak | 2032-10-01 | Expected Values | 52404.13 | StationFuel_DSM2018_Base_Low32271 | Fuel Cost | On Peak | 2032-10-01 | Expected Values | 23988.91 | 0.01 | StationFuel_DSM2018_w30mw_Low32272 | Fuel Cost | ALL | 2032-10-01 | Expected Values | 75333.1 | StationFuel_DSM2018_w30mw_Low32272 | Fuel Cost | Off Peak | 2032-10-01 | Expected Values | 51618.58 | StationFuel_DSM2018_w30mw_Low32272 | Fuel Cost | On Peak | 2032-10-01 | Expected Values | 23714.52 | 0
| StationFuel_DSM2018_Base_Low32271 | Fuel Cost | ALL | 2032-11-01 | Expected Values | 59136 | StationFuel_DSM2018_Base_Low32271 | Fuel Cost | Off Peak | 2032-11-01 | Expected Values | 43117.91 | StationFuel_DSM2018_Base_Low32271 | Fuel Cost | On Peak | 2032-11-01 | Expected Values | 16018.11 | 0.02 | StationFuel_DSM2018_w30mw_Low32272 | Fuel Cost | ALL | 2032-11-01 | Expected Values | 58314.98 | StationFuel_DSM2018_w30mw_Low32272 | Fuel Cost | Off Peak | 2032-11-01 | Expected Values | 42508.47 | StationFuel_DSM2018_w30mw_Low32272 | Fuel Cost | On Peak | 2032-11-01 | Expected Values | 15806.52 | 0.01
| StationFuel_DSM2018_Base_Low32271 | Fuel Cost | ALL | 2032-12-01 | Expected Values | 66196.81 | StationFuel_DSM2018_Base_Low32271 | Fuel Cost | Off Peak | 2032-12-01 | Expected Values | 47612.17 | StationFuel_DSM2018_Base_Low32271 | Fuel Cost | On Peak | 2032-12-01 | Expected Values | 18584.63 | -0.01 | StationFuel_DSM2018_w30mw_Low32272 | Fuel Cost | ALL | 2032-12-01 | Expected Values | 65276.1 | StationFuel_DSM2018_w30mw_Low32272 | Fuel Cost | Off Peak | 2032-12-01 | Expected Values | 46926.86 | StationFuel_DSM2018_w30mw_Low32272 | Fuel Cost | On Peak | 2032-12-01 | Expected Values | 18349.23 | -0.01
| StationFuel_DSM2018_Base_Low32271 | Fuel Cost | ALL | 2033-01-01 | Expected Values | 64483.84 | StationFuel_DSM2018_Base_Low32271 | Fuel Cost | Off Peak | 2033-01-01 | Expected Values | 46658.9 | StationFuel_DSM2018_Base_Low32271 | Fuel Cost | On Peak | 2033-01-01 | Expected Values | 17824.93 | -0.01 | StationFuel_DSM2018_w30mw_Low32272 | Fuel Cost | ALL | 2033-01-01 | Expected Values | 63500.28 | StationFuel_DSM2018_w30mw_Low32272 | Fuel Cost | Off Peak | 2033-01-01 | Expected Values | 45916.77 | StationFuel_DSM2018_w30mw_Low32272 | Fuel Cost | On Peak | 2033-01-01 | Expected Values | 17583.49 | -0.02
| StationFuel_DSM2018_Base_Low32271 | Fuel Cost | ALL | 2033-02-01 | Expected Values | 58866.77 | StationFuel_DSM2018_Base_Low32271 | Fuel Cost | Off Peak | 2033-02-01 | Expected Values | 41765.04 | StationFuel_DSM2018_Base_Low32271 | Fuel Cost | On Peak | 2033-02-01 | Expected Values | 17101.72 | -0.01 | StationFuel_DSM2018_w30mw_Low32272 | Fuel Cost | ALL | 2033-02-01 | Expected Values | 57974.75 | StationFuel_DSM2018_w30mw_Low32272 | Fuel Cost | Off Peak | 2033-02-01 | Expected Values | 41122.13 | StationFuel_DSM2018_w30mw_Low32272 | Fuel Cost | On Peak | 2033-02-01 | Expected Values | 16852.61 | -0.01
| StationFuel_DSM2018_Base_Low32271 | Fuel Cost | ALL | 2033-03-01 | Expected Values | 62918.32 | StationFuel_DSM2018_Base_Low32271 | Fuel Cost | Off Peak | 2033-03-01 | Expected Values | 45202.73 | StationFuel_DSM2018_Base_Low32271 | Fuel Cost | On Peak | 2033-03-01 | Expected Values | 17715.58 | -0.01 | StationFuel_DSM2018_w30mw_Low32272 | Fuel Cost | ALL | 2033-03-01 | Expected Values | 61937.93 | StationFuel_DSM2018_w30mw_Low32272 | Fuel Cost | Off Peak | 2033-03-01 | Expected Values | 44469.38 | StationFuel_DSM2018_w30mw_Low32272 | Fuel Cost | On Peak | 2033-03-01 | Expected Values | 17468.54 | -0.01
| StationFuel_DSM2018_Base_Low32271 | Fuel Cost | ALL | 2033-04-01 | Expected Values | 68941.09 | StationFuel_DSM2018_Base_Low32271 | Fuel Cost | Off Peak | 2033-04-01 | Expected Values | 45044.44 | StationFuel_DSM2018_Base_Low32271 | Fuel Cost | On Peak | 2033-04-01 | Expected Values | 23896.66 | 0.01 | StationFuel_DSM2018_w30mw_Low32272 | Fuel Cost | ALL | 2033-04-01 | Expected Values | 67970.07 | StationFuel_DSM2018_w30mw_Low32272 | Fuel Cost | Off Peak | 2033-04-01 | Expected Values | 44341.39 | StationFuel_DSM2018_w30mw_Low32272 | Fuel Cost | On Peak | 2033-04-01 | Expected Values | 23628.69 | 0.01
| StationFuel_DSM2018_Base_Low32271 | Fuel Cost | ALL | 2033-05-01 | Expected Values | 80481.39 | StationFuel_DSM2018_Base_Low32271 | Fuel Cost | Off Peak | 2033-05-01 | Expected Values | 53523.65 | StationFuel_DSM2018_Base_Low32271 | Fuel Cost | On Peak | 2033-05-01 | Expected Values | 26957.75 | 0.01 | StationFuel_DSM2018_w30mw_Low32272 | Fuel Cost | ALL | 2033-05-01 | Expected Values | 79221.08 | StationFuel_DSM2018_w30mw_Low32272 | Fuel Cost | Off Peak | 2033-05-01 | Expected Values | 52607.22 | StationFuel_DSM2018_w30mw_Low32272 | Fuel Cost | On Peak | 2033-05-01 | Expected Values | 26613.87 | 0.01
| StationFuel_DSM2018_Base_Low32271 | Fuel Cost | ALL | 2033-06-01 | Expected Values | 88426.63 | StationFuel_DSM2018_Base_Low32271 | Fuel Cost | Off Peak | 2033-06-01 | Expected Values | 58317.65 | StationFuel_DSM2018_Base_Low32271 | Fuel Cost | On Peak | 2033-06-01 | Expected Values | 30109 | 0.02 | StationFuel_DSM2018_w30mw_Low32272 | Fuel Cost | ALL | 2033-06-01 | Expected Values | 87481.8 | StationFuel_DSM2018_w30mw_Low32272 | Fuel Cost | Off Peak | 2033-06-01 | Expected Values | 57637.1 | StationFuel_DSM2018_w30mw_Low32272 | Fuel Cost | On Peak | 2033-06-01 | Expected Values | 29844.72 | 0.02
| StationFuel_DSM2018_Base_Low32271 | Fuel Cost | ALL | 2033-07-01 | Expected Values | 92973.27 | StationFuel_DSM2018_Base_Low32271 | Fuel Cost | Off Peak | 2033-07-01 | Expected Values | 63208.31 | StationFuel_DSM2018_Base_Low32271 | Fuel Cost | On Peak | 2033-07-01 | Expected Values | 29764.98 | 0.02 | StationFuel_DSM2018_w30mw_Low32272 | Fuel Cost | ALL | 2033-07-01 | Expected Values | 92021.88 | StationFuel_DSM2018_w30mw_Low32272 | Fuel Cost | Off Peak | 2033-07-01 | Expected Values | 62509.75 | StationFuel_DSM2018_w30mw_Low32272 | Fuel Cost | On Peak | 2033-07-01 | Expected Values | 29512.15 | 0.02
| StationFuel_DSM2018_Base_Low32271 | Fuel Cost | ALL | 2033-08-01 | Expected Values | 93556.78 | StationFuel_DSM2018_Base_Low32271 | Fuel Cost | Off Peak | 2033-08-01 | Expected Values | 62213.92 | StationFuel_DSM2018_Base_Low32271 | Fuel Cost | On Peak | 2033-08-01 | Expected Values | 31342.89 | 0.03 | StationFuel_DSM2018_w30mw_Low32272 | Fuel Cost | ALL | 2033-08-01 | Expected Values | 92533.92 | StationFuel_DSM2018_w30mw_Low32272 | Fuel Cost | Off Peak | 2033-08-01 | Expected Values | 61485.81 | StationFuel_DSM2018_w30mw_Low32272 | Fuel Cost | On Peak | 2033-08-01 | Expected Values | 31048.14 | 0.03
| StationFuel_DSM2018_Base_Low32271 | Fuel Cost | ALL | 2033-09-01 | Expected Values | 87835.45 | StationFuel_DSM2018_Base_Low32271 | Fuel Cost | Off Peak | 2033-09-01 | Expected Values | 58474.27 | StationFuel_DSM2018_Base_Low32271 | Fuel Cost | On Peak | 2033-09-01 | Expected Values | 29361.2 | 0.02 | StationFuel_DSM2018_w30mw_Low32272 | Fuel Cost | ALL | 2033-09-01 | Expected Values | 86813.64 | StationFuel_DSM2018_w30mw_Low32272 | Fuel Cost | Off Peak | 2033-09-01 | Expected Values | 57742.29 | StationFuel_DSM2018_w30mw_Low32272 | Fuel Cost | On Peak | 2033-09-01 | Expected Values | 29071.36 | 0.01
| StationFuel_DSM2018_Base_Low32271 | Fuel Cost | ALL | 2033-10-01 | Expected Values | 78575.55 | StationFuel_DSM2018_Base_Low32271 | Fuel Cost | Off Peak | 2033-10-01 | Expected Values | 53228.19 | StationFuel_DSM2018_Base_Low32271 | Fuel Cost | On Peak | 2033-10-01 | Expected Values | 25347.37 | 0.01 | StationFuel_DSM2018_w30mw_Low32272 | Fuel Cost | ALL | 2033-10-01 | Expected Values | 77585.02 | StationFuel_DSM2018_w30mw_Low32272 | Fuel Cost | Off Peak | 2033-10-01 | Expected Values | 52498.51 | StationFuel_DSM2018_w30mw_Low32272 | Fuel Cost | On Peak | 2033-10-01 | Expected Values | 25086.52 | 0.01
| StationFuel_DSM2018_Base_Low32271 | Fuel Cost | ALL | 2033-11-01 | Expected Values | 61005.21 | StationFuel_DSM2018_Base_Low32271 | Fuel Cost | Off Peak | 2033-11-01 | Expected Values | 44507.43 | StationFuel_DSM2018_Base_Low32271 | Fuel Cost | On Peak | 2033-11-01 | Expected Values | 16497.79 | 0.01 | StationFuel_DSM2018_w30mw_Low32272 | Fuel Cost | ALL | 2033-11-01 | Expected Values | 59896.52 | StationFuel_DSM2018_w30mw_Low32272 | Fuel Cost | Off Peak | 2033-11-01 | Expected Values | 43675.21 | StationFuel_DSM2018_w30mw_Low32272 | Fuel Cost | On Peak | 2033-11-01 | Expected Values | 16221.31 | 0
| StationFuel_DSM2018_Base_Low32271 | Fuel Cost | ALL | 2033-12-01 | Expected Values | 67476.86 | StationFuel_DSM2018_Base_Low32271 | Fuel Cost | Off Peak | 2033-12-01 | Expected Values | 49158.64 | StationFuel_DSM2018_Base_Low32271 | Fuel Cost | On Peak | 2033-12-01 | Expected Values | 18318.2 | -0.02 | StationFuel_DSM2018_w30mw_Low32272 | Fuel Cost | ALL | 2033-12-01 | Expected Values | 66511.52 | StationFuel_DSM2018_w30mw_Low32272 | Fuel Cost | Off Peak | 2033-12-01 | Expected Values | 48447.98 | StationFuel_DSM2018_w30mw_Low32272 | Fuel Cost | On Peak | 2033-12-01 | Expected Values | 18063.53 | -0.01
| StationFuel_DSM2018_Base_Low32271 | Fuel Cost | ALL | 2034-01-01 | Expected Values | 68642.7 | StationFuel_DSM2018_Base_Low32271 | Fuel Cost | Off Peak | 2034-01-01 | Expected Values | 48687.42 | StationFuel_DSM2018_Base_Low32271 | Fuel Cost | On Peak | 2034-01-01 | Expected Values | 19955.29 | 0.01 | StationFuel_DSM2018_w30mw_Low32272 | Fuel Cost | ALL | 2034-01-01 | Expected Values | 67630.37 | StationFuel_DSM2018_w30mw_Low32272 | Fuel Cost | Off Peak | 2034-01-01 | Expected Values | 47925.65 | StationFuel_DSM2018_w30mw_Low32272 | Fuel Cost | On Peak | 2034-01-01 | Expected Values | 19704.72 | 0
| StationFuel_DSM2018_Base_Low32271 | Fuel Cost | ALL | 2034-02-01 | Expected Values | 60437.43 | StationFuel_DSM2018_Base_Low32271 | Fuel Cost | Off Peak | 2034-02-01 | Expected Values | 43388.05 | StationFuel_DSM2018_Base_Low32271 | Fuel Cost | On Peak | 2034-02-01 | Expected Values | 17049.39 | 0.01 | StationFuel_DSM2018_w30mw_Low32272 | Fuel Cost | ALL | 2034-02-01 | Expected Values | 59540.73 | StationFuel_DSM2018_w30mw_Low32272 | Fuel Cost | Off Peak | 2034-02-01 | Expected Values | 42705.11 | StationFuel_DSM2018_w30mw_Low32272 | Fuel Cost | On Peak | 2034-02-01 | Expected Values | 16835.62 | 0
| StationFuel_DSM2018_Base_Low32271 | Fuel Cost | ALL | 2034-03-01 | Expected Values | 66802.12 | StationFuel_DSM2018_Base_Low32271 | Fuel Cost | Off Peak | 2034-03-01 | Expected Values | 48033.75 | StationFuel_DSM2018_Base_Low32271 | Fuel Cost | On Peak | 2034-03-01 | Expected Values | 18768.37 | 0 | StationFuel_DSM2018_w30mw_Low32272 | Fuel Cost | ALL | 2034-03-01 | Expected Values | 65788.8 | StationFuel_DSM2018_w30mw_Low32272 | Fuel Cost | Off Peak | 2034-03-01 | Expected Values | 47255.23 | StationFuel_DSM2018_w30mw_Low32272 | Fuel Cost | On Peak | 2034-03-01 | Expected Values | 18533.57 | 0
| StationFuel_DSM2018_Base_Low32271 | Fuel Cost | ALL | 2034-04-01 | Expected Values | 73581.1 | StationFuel_DSM2018_Base_Low32271 | Fuel Cost | Off Peak | 2034-04-01 | Expected Values | 49103.51 | StationFuel_DSM2018_Base_Low32271 | Fuel Cost | On Peak | 2034-04-01 | Expected Values | 24477.58 | -0.01 | StationFuel_DSM2018_w30mw_Low32272 | Fuel Cost | ALL | 2034-04-01 | Expected Values | 72541.78 | StationFuel_DSM2018_w30mw_Low32272 | Fuel Cost | Off Peak | 2034-04-01 | Expected Values | 48333.16 | StationFuel_DSM2018_w30mw_Low32272 | Fuel Cost | On Peak | 2034-04-01 | Expected Values | 24208.62 | 0
| StationFuel_DSM2018_Base_Low32271 | Fuel Cost | ALL | 2034-05-01 | Expected Values | 87805.62 | StationFuel_DSM2018_Base_Low32271 | Fuel Cost | Off Peak | 2034-05-01 | Expected Values | 57044.81 | StationFuel_DSM2018_Base_Low32271 | Fuel Cost | On Peak | 2034-05-01 | Expected Values | 30760.78 | -0.03 | StationFuel_DSM2018_w30mw_Low32272 | Fuel Cost | ALL | 2034-05-01 | Expected Values | 86733.63 | StationFuel_DSM2018_w30mw_Low32272 | Fuel Cost | Off Peak | 2034-05-01 | Expected Values | 56281.73 | StationFuel_DSM2018_w30mw_Low32272 | Fuel Cost | On Peak | 2034-05-01 | Expected Values | 30451.87 | -0.03
| StationFuel_DSM2018_Base_Low32271 | Fuel Cost | ALL | 2034-06-01 | Expected Values | 96711.8 | StationFuel_DSM2018_Base_Low32271 | Fuel Cost | Off Peak | 2034-06-01 | Expected Values | 63666.94 | StationFuel_DSM2018_Base_Low32271 | Fuel Cost | On Peak | 2034-06-01 | Expected Values | 33044.84 | -0.02 | StationFuel_DSM2018_w30mw_Low32272 | Fuel Cost | ALL | 2034-06-01 | Expected Values | 95680.79 | StationFuel_DSM2018_w30mw_Low32272 | Fuel Cost | Off Peak | 2034-06-01 | Expected Values | 62929.75 | StationFuel_DSM2018_w30mw_Low32272 | Fuel Cost | On Peak | 2034-06-01 | Expected Values | 32751.02 | -0.02
| StationFuel_DSM2018_Base_Low32271 | Fuel Cost | ALL | 2034-07-01 | Expected Values | 99342.98 | StationFuel_DSM2018_Base_Low32271 | Fuel Cost | Off Peak | 2034-07-01 | Expected Values | 67649.76 | StationFuel_DSM2018_Base_Low32271 | Fuel Cost | On Peak | 2034-07-01 | Expected Values | 31693.22 | 0 | StationFuel_DSM2018_w30mw_Low32272 | Fuel Cost | ALL | 2034-07-01 | Expected Values | 98312.39 | StationFuel_DSM2018_w30mw_Low32272 | Fuel Cost | Off Peak | 2034-07-01 | Expected Values | 66897.94 | StationFuel_DSM2018_w30mw_Low32272 | Fuel Cost | On Peak | 2034-07-01 | Expected Values | 31414.43 | -0.02
| StationFuel_DSM2018_Base_Low32271 | Fuel Cost | ALL | 2034-08-01 | Expected Values | 100434.35 | StationFuel_DSM2018_Base_Low32271 | Fuel Cost | Off Peak | 2034-08-01 | Expected Values | 66883.14 | StationFuel_DSM2018_Base_Low32271 | Fuel Cost | On Peak | 2034-08-01 | Expected Values | 33551.2 | -0.01 | StationFuel_DSM2018_w30mw_Low32272 | Fuel Cost | ALL | 2034-08-01 | Expected Values | 99409.85 | StationFuel_DSM2018_w30mw_Low32272 | Fuel Cost | Off Peak | 2034-08-01 | Expected Values | 66125.38 | StationFuel_DSM2018_w30mw_Low32272 | Fuel Cost | On Peak | 2034-08-01 | Expected Values | 33284.47 | 0
| StationFuel_DSM2018_Base_Low32271 | Fuel Cost | ALL | 2034-09-01 | Expected Values | 94141.02 | StationFuel_DSM2018_Base_Low32271 | Fuel Cost | Off Peak | 2034-09-01 | Expected Values | 64001.49 | StationFuel_DSM2018_Base_Low32271 | Fuel Cost | On Peak | 2034-09-01 | Expected Values | 30139.52 | -0.01 | StationFuel_DSM2018_w30mw_Low32272 | Fuel Cost | ALL | 2034-09-01 | Expected Values | 93007.73 | StationFuel_DSM2018_w30mw_Low32272 | Fuel Cost | Off Peak | 2034-09-01 | Expected Values | 63166.03 | StationFuel_DSM2018_w30mw_Low32272 | Fuel Cost | On Peak | 2034-09-01 | Expected Values | 29841.7 | 0
| StationFuel_DSM2018_Base_Low32271 | Fuel Cost | ALL | 2034-10-01 | Expected Values | 84141.69 | StationFuel_DSM2018_Base_Low32271 | Fuel Cost | Off Peak | 2034-10-01 | Expected Values | 55688.53 | StationFuel_DSM2018_Base_Low32271 | Fuel Cost | On Peak | 2034-10-01 | Expected Values | 28453.15 | -0.01 | StationFuel_DSM2018_w30mw_Low32272 | Fuel Cost | ALL | 2034-10-01 | Expected Values | 83149.9 | StationFuel_DSM2018_w30mw_Low32272 | Fuel Cost | Off Peak | 2034-10-01 | Expected Values | 54957.94 | StationFuel_DSM2018_w30mw_Low32272 | Fuel Cost | On Peak | 2034-10-01 | Expected Values | 28191.94 | -0.02
| StationFuel_DSM2018_Base_Low32271 | Fuel Cost | ALL | 2034-11-01 | Expected Values | 64545.18 | StationFuel_DSM2018_Base_Low32271 | Fuel Cost | Off Peak | 2034-11-01 | Expected Values | 47441.19 | StationFuel_DSM2018_Base_Low32271 | Fuel Cost | On Peak | 2034-11-01 | Expected Values | 17103.97 | -0.02 | StationFuel_DSM2018_w30mw_Low32272 | Fuel Cost | ALL | 2034-11-01 | Expected Values | 63528.5 | StationFuel_DSM2018_w30mw_Low32272 | Fuel Cost | Off Peak | 2034-11-01 | Expected Values | 46676.2 | StationFuel_DSM2018_w30mw_Low32272 | Fuel Cost | On Peak | 2034-11-01 | Expected Values | 16852.29 | -0.01
| StationFuel_DSM2018_Base_Low32271 | Fuel Cost | ALL | 2034-12-01 | Expected Values | 72900.5 | StationFuel_DSM2018_Base_Low32271 | Fuel Cost | Off Peak | 2034-12-01 | Expected Values | 54025.6 | StationFuel_DSM2018_Base_Low32271 | Fuel Cost | On Peak | 2034-12-01 | Expected Values | 18874.92 | 0.02 | StationFuel_DSM2018_w30mw_Low32272 | Fuel Cost | ALL | 2034-12-01 | Expected Values | 71900.1 | StationFuel_DSM2018_w30mw_Low32272 | Fuel Cost | Off Peak | 2034-12-01 | Expected Values | 53257.48 | StationFuel_DSM2018_w30mw_Low32272 | Fuel Cost | On Peak | 2034-12-01 | Expected Values | 18642.64 | 0.02
| StationFuel_DSM2018_Base_Low32271 | Fuel Cost | ALL | 2035-01-01 | Expected Values | 71801.99 | StationFuel_DSM2018_Base_Low32271 | Fuel Cost | Off Peak | 2035-01-01 | Expected Values | 50133.79 | StationFuel_DSM2018_Base_Low32271 | Fuel Cost | On Peak | 2035-01-01 | Expected Values | 21668.22 | 0.02 | StationFuel_DSM2018_w30mw_Low32272 | Fuel Cost | ALL | 2035-01-01 | Expected Values | 70759.68 | StationFuel_DSM2018_w30mw_Low32272 | Fuel Cost | Off Peak | 2035-01-01 | Expected Values | 49358.93 | StationFuel_DSM2018_w30mw_Low32272 | Fuel Cost | On Peak | 2035-01-01 | Expected Values | 21400.77 | 0.02
| StationFuel_DSM2018_Base_Low32271 | Fuel Cost | ALL | 2035-02-01 | Expected Values | 64257.92 | StationFuel_DSM2018_Base_Low32271 | Fuel Cost | Off Peak | 2035-02-01 | Expected Values | 45847.9 | StationFuel_DSM2018_Base_Low32271 | Fuel Cost | On Peak | 2035-02-01 | Expected Values | 18410.03 | 0.01 | StationFuel_DSM2018_w30mw_Low32272 | Fuel Cost | ALL | 2035-02-01 | Expected Values | 63302.81 | StationFuel_DSM2018_w30mw_Low32272 | Fuel Cost | Off Peak | 2035-02-01 | Expected Values | 45132.59 | StationFuel_DSM2018_w30mw_Low32272 | Fuel Cost | On Peak | 2035-02-01 | Expected Values | 18170.23 | 0.01
| StationFuel_DSM2018_Base_Low32271 | Fuel Cost | ALL | 2035-03-01 | Expected Values | 68690.88 | StationFuel_DSM2018_Base_Low32271 | Fuel Cost | Off Peak | 2035-03-01 | Expected Values | 50186.77 | StationFuel_DSM2018_Base_Low32271 | Fuel Cost | On Peak | 2035-03-01 | Expected Values | 18504.13 | 0.02 | StationFuel_DSM2018_w30mw_Low32272 | Fuel Cost | ALL | 2035-03-01 | Expected Values | 67533.03 | StationFuel_DSM2018_w30mw_Low32272 | Fuel Cost | Off Peak | 2035-03-01 | Expected Values | 49301.26 | StationFuel_DSM2018_w30mw_Low32272 | Fuel Cost | On Peak | 2035-03-01 | Expected Values | 18231.78 | 0.01
| StationFuel_DSM2018_Base_Low32271 | Fuel Cost | ALL | 2035-04-01 | Expected Values | 76817.92 | StationFuel_DSM2018_Base_Low32271 | Fuel Cost | Off Peak | 2035-04-01 | Expected Values | 50578.32 | StationFuel_DSM2018_Base_Low32271 | Fuel Cost | On Peak | 2035-04-01 | Expected Values | 26239.59 | -0.01 | StationFuel_DSM2018_w30mw_Low32272 | Fuel Cost | ALL | 2035-04-01 | Expected Values | 75768.85 | StationFuel_DSM2018_w30mw_Low32272 | Fuel Cost | Off Peak | 2035-04-01 | Expected Values | 49823.35 | StationFuel_DSM2018_w30mw_Low32272 | Fuel Cost | On Peak | 2035-04-01 | Expected Values | 25945.49 | -0.01
| StationFuel_DSM2018_Base_Low32271 | Fuel Cost | ALL | 2035-05-01 | Expected Values | 90427.44 | StationFuel_DSM2018_Base_Low32271 | Fuel Cost | Off Peak | 2035-05-01 | Expected Values | 59014.57 | StationFuel_DSM2018_Base_Low32271 | Fuel Cost | On Peak | 2035-05-01 | Expected Values | 31412.85 | -0.02 | StationFuel_DSM2018_w30mw_Low32272 | Fuel Cost | ALL | 2035-05-01 | Expected Values | 89463.89 | StationFuel_DSM2018_w30mw_Low32272 | Fuel Cost | Off Peak | 2035-05-01 | Expected Values | 58332.82 | StationFuel_DSM2018_w30mw_Low32272 | Fuel Cost | On Peak | 2035-05-01 | Expected Values | 31131.07 | 0
| StationFuel_DSM2018_Base_Low32271 | Fuel Cost | ALL | 2035-06-01 | Expected Values | 102688.24 | StationFuel_DSM2018_Base_Low32271 | Fuel Cost | Off Peak | 2035-06-01 | Expected Values | 69334.74 | StationFuel_DSM2018_Base_Low32271 | Fuel Cost | On Peak | 2035-06-01 | Expected Values | 33353.5 | 0 | StationFuel_DSM2018_w30mw_Low32272 | Fuel Cost | ALL | 2035-06-01 | Expected Values | 101606.48 | StationFuel_DSM2018_w30mw_Low32272 | Fuel Cost | Off Peak | 2035-06-01 | Expected Values | 68562.06 | StationFuel_DSM2018_w30mw_Low32272 | Fuel Cost | On Peak | 2035-06-01 | Expected Values | 33044.41 | -0.01
| StationFuel_DSM2018_Base_Low32271 | Fuel Cost | ALL | 2035-07-01 | Expected Values | 105029.21 | StationFuel_DSM2018_Base_Low32271 | Fuel Cost | Off Peak | 2035-07-01 | Expected Values | 69934.95 | StationFuel_DSM2018_Base_Low32271 | Fuel Cost | On Peak | 2035-07-01 | Expected Values | 35094.25 | -0.01 | StationFuel_DSM2018_w30mw_Low32272 | Fuel Cost | ALL | 2035-07-01 | Expected Values | 103897.38 | StationFuel_DSM2018_w30mw_Low32272 | Fuel Cost | Off Peak | 2035-07-01 | Expected Values | 69108.44 | StationFuel_DSM2018_w30mw_Low32272 | Fuel Cost | On Peak | 2035-07-01 | Expected Values | 34788.92 | -0.02
| StationFuel_DSM2018_Base_Low32271 | Fuel Cost | ALL | 2035-08-01 | Expected Values | 105243.43 | StationFuel_DSM2018_Base_Low32271 | Fuel Cost | Off Peak | 2035-08-01 | Expected Values | 69294.32 | StationFuel_DSM2018_Base_Low32271 | Fuel Cost | On Peak | 2035-08-01 | Expected Values | 35949.1 | -0.01 | StationFuel_DSM2018_w30mw_Low32272 | Fuel Cost | ALL | 2035-08-01 | Expected Values | 104110.06 | StationFuel_DSM2018_w30mw_Low32272 | Fuel Cost | Off Peak | 2035-08-01 | Expected Values | 68484.06 | StationFuel_DSM2018_w30mw_Low32272 | Fuel Cost | On Peak | 2035-08-01 | Expected Values | 35625.99 | -0.01
| StationFuel_DSM2018_Base_Low32271 | Fuel Cost | ALL | 2035-09-01 | Expected Values | 99027.28 | StationFuel_DSM2018_Base_Low32271 | Fuel Cost | Off Peak | 2035-09-01 | Expected Values | 69188.6 | StationFuel_DSM2018_Base_Low32271 | Fuel Cost | On Peak | 2035-09-01 | Expected Values | 29838.68 | 0 | StationFuel_DSM2018_w30mw_Low32272 | Fuel Cost | ALL | 2035-09-01 | Expected Values | 97960.06 | StationFuel_DSM2018_w30mw_Low32272 | Fuel Cost | Off Peak | 2035-09-01 | Expected Values | 68396.8 | StationFuel_DSM2018_w30mw_Low32272 | Fuel Cost | On Peak | 2035-09-01 | Expected Values | 29563.25 | -0.01
| StationFuel_DSM2018_Base_Low32271 | Fuel Cost | ALL | 2035-10-01 | Expected Values | 88050.96 | StationFuel_DSM2018_Base_Low32271 | Fuel Cost | Off Peak | 2035-10-01 | Expected Values | 56502.96 | StationFuel_DSM2018_Base_Low32271 | Fuel Cost | On Peak | 2035-10-01 | Expected Values | 31547.99 | -0.01 | StationFuel_DSM2018_w30mw_Low32272 | Fuel Cost | ALL | 2035-10-01 | Expected Values | 86935.32 | StationFuel_DSM2018_w30mw_Low32272 | Fuel Cost | Off Peak | 2035-10-01 | Expected Values | 55712.09 | StationFuel_DSM2018_w30mw_Low32272 | Fuel Cost | On Peak | 2035-10-01 | Expected Values | 31223.23 | 0
| StationFuel_DSM2018_Base_Low32271 | Fuel Cost | ALL | 2035-11-01 | Expected Values | 68262.89 | StationFuel_DSM2018_Base_Low32271 | Fuel Cost | Off Peak | 2035-11-01 | Expected Values | 49794.69 | StationFuel_DSM2018_Base_Low32271 | Fuel Cost | On Peak | 2035-11-01 | Expected Values | 18468.2 | 0 | StationFuel_DSM2018_w30mw_Low32272 | Fuel Cost | ALL | 2035-11-01 | Expected Values | 67237.9 | StationFuel_DSM2018_w30mw_Low32272 | Fuel Cost | Off Peak | 2035-11-01 | Expected Values | 49019.58 | StationFuel_DSM2018_w30mw_Low32272 | Fuel Cost | On Peak | 2035-11-01 | Expected Values | 18218.32 | 0
| StationFuel_DSM2018_Base_Low32271 | Fuel Cost | ALL | 2035-12-01 | Expected Values | 76171.01 | StationFuel_DSM2018_Base_Low32271 | Fuel Cost | Off Peak | 2035-12-01 | Expected Values | 56349.71 | StationFuel_DSM2018_Base_Low32271 | Fuel Cost | On Peak | 2035-12-01 | Expected Values | 19821.31 | 0.01 | StationFuel_DSM2018_w30mw_Low32272 | Fuel Cost | ALL | 2035-12-01 | Expected Values | 75143 | StationFuel_DSM2018_w30mw_Low32272 | Fuel Cost | Off Peak | 2035-12-01 | Expected Values | 55556.31 | StationFuel_DSM2018_w30mw_Low32272 | Fuel Cost | On Peak | 2035-12-01 | Expected Values | 19586.71 | 0.02
| StationFuel_DSM2018_Base_Low32271 | Fuel Cost | ALL | 2036-01-01 | Expected Values | 75012.44 | StationFuel_DSM2018_Base_Low32271 | Fuel Cost | Off Peak | 2036-01-01 | Expected Values | 52329.48 | StationFuel_DSM2018_Base_Low32271 | Fuel Cost | On Peak | 2036-01-01 | Expected Values | 22682.96 | 0 | StationFuel_DSM2018_w30mw_Low32272 | Fuel Cost | ALL | 2036-01-01 | Expected Values | 73973.51 | StationFuel_DSM2018_w30mw_Low32272 | Fuel Cost | Off Peak | 2036-01-01 | Expected Values | 51569.5 | StationFuel_DSM2018_w30mw_Low32272 | Fuel Cost | On Peak | 2036-01-01 | Expected Values | 22404.02 | 0.01
| StationFuel_DSM2018_Base_Low32271 | Fuel Cost | ALL | 2036-02-01 | Expected Values | 65691.79 | StationFuel_DSM2018_Base_Low32271 | Fuel Cost | Off Peak | 2036-02-01 | Expected Values | 46619.72 | StationFuel_DSM2018_Base_Low32271 | Fuel Cost | On Peak | 2036-02-01 | Expected Values | 19072.07 | 0 | StationFuel_DSM2018_w30mw_Low32272 | Fuel Cost | ALL | 2036-02-01 | Expected Values | 64718.66 | StationFuel_DSM2018_w30mw_Low32272 | Fuel Cost | Off Peak | 2036-02-01 | Expected Values | 45900.44 | StationFuel_DSM2018_w30mw_Low32272 | Fuel Cost | On Peak | 2036-02-01 | Expected Values | 18818.22 | 0
| StationFuel_DSM2018_Base_Low32271 | Fuel Cost | ALL | 2036-03-01 | Expected Values | 70865.66 | StationFuel_DSM2018_Base_Low32271 | Fuel Cost | Off Peak | 2036-03-01 | Expected Values | 52560.02 | StationFuel_DSM2018_Base_Low32271 | Fuel Cost | On Peak | 2036-03-01 | Expected Values | 18305.64 | 0 | StationFuel_DSM2018_w30mw_Low32272 | Fuel Cost | ALL | 2036-03-01 | Expected Values | 69868.59 | StationFuel_DSM2018_w30mw_Low32272 | Fuel Cost | Off Peak | 2036-03-01 | Expected Values | 51793.11 | StationFuel_DSM2018_w30mw_Low32272 | Fuel Cost | On Peak | 2036-03-01 | Expected Values | 18075.48 | 0
| StationFuel_DSM2018_Base_Low32271 | Fuel Cost | ALL | 2036-04-01 | Expected Values | 78908.77 | StationFuel_DSM2018_Base_Low32271 | Fuel Cost | Off Peak | 2036-04-01 | Expected Values | 50730.54 | StationFuel_DSM2018_Base_Low32271 | Fuel Cost | On Peak | 2036-04-01 | Expected Values | 28178.22 | -0.01 | StationFuel_DSM2018_w30mw_Low32272 | Fuel Cost | ALL | 2036-04-01 | Expected Values | 77877.61 | StationFuel_DSM2018_w30mw_Low32272 | Fuel Cost | Off Peak | 2036-04-01 | Expected Values | 49984.25 | StationFuel_DSM2018_w30mw_Low32272 | Fuel Cost | On Peak | 2036-04-01 | Expected Values | 27893.34 | -0.02
| StationFuel_DSM2018_Base_Low32271 | Fuel Cost | ALL | 2036-05-01 | Expected Values | 93736.88 | StationFuel_DSM2018_Base_Low32271 | Fuel Cost | Off Peak | 2036-05-01 | Expected Values | 62409.53 | StationFuel_DSM2018_Base_Low32271 | Fuel Cost | On Peak | 2036-05-01 | Expected Values | 31327.34 | -0.01 | StationFuel_DSM2018_w30mw_Low32272 | Fuel Cost | ALL | 2036-05-01 | Expected Values | 92645.67 | StationFuel_DSM2018_w30mw_Low32272 | Fuel Cost | Off Peak | 2036-05-01 | Expected Values | 61623.02 | StationFuel_DSM2018_w30mw_Low32272 | Fuel Cost | On Peak | 2036-05-01 | Expected Values | 31022.64 | -0.01
| StationFuel_DSM2018_Base_Low32271 | Fuel Cost | ALL | 2036-06-01 | Expected Values | 104382.83 | StationFuel_DSM2018_Base_Low32271 | Fuel Cost | Off Peak | 2036-06-01 | Expected Values | 70389.87 | StationFuel_DSM2018_Base_Low32271 | Fuel Cost | On Peak | 2036-06-01 | Expected Values | 33992.96 | 0 | StationFuel_DSM2018_w30mw_Low32272 | Fuel Cost | ALL | 2036-06-01 | Expected Values | 103325.3 | StationFuel_DSM2018_w30mw_Low32272 | Fuel Cost | Off Peak | 2036-06-01 | Expected Values | 69625.66 | StationFuel_DSM2018_w30mw_Low32272 | Fuel Cost | On Peak | 2036-06-01 | Expected Values | 33699.64 | 0
| StationFuel_DSM2018_Base_Low32271 | Fuel Cost | ALL | 2036-07-01 | Expected Values | 108918.09 | StationFuel_DSM2018_Base_Low32271 | Fuel Cost | Off Peak | 2036-07-01 | Expected Values | 70800.59 | StationFuel_DSM2018_Base_Low32271 | Fuel Cost | On Peak | 2036-07-01 | Expected Values | 38117.49 | -0.01 | StationFuel_DSM2018_w30mw_Low32272 | Fuel Cost | ALL | 2036-07-01 | Expected Values | 107814.4 | StationFuel_DSM2018_w30mw_Low32272 | Fuel Cost | Off Peak | 2036-07-01 | Expected Values | 70019.26 | StationFuel_DSM2018_w30mw_Low32272 | Fuel Cost | On Peak | 2036-07-01 | Expected Values | 37795.15 | 0.01
| StationFuel_DSM2018_Base_Low32271 | Fuel Cost | ALL | 2036-08-01 | Expected Values | 110817.8 | StationFuel_DSM2018_Base_Low32271 | Fuel Cost | Off Peak | 2036-08-01 | Expected Values | 76159.36 | StationFuel_DSM2018_Base_Low32271 | Fuel Cost | On Peak | 2036-08-01 | Expected Values | 34658.43 | -0.01 | StationFuel_DSM2018_w30mw_Low32272 | Fuel Cost | ALL | 2036-08-01 | Expected Values | 109664.14 | StationFuel_DSM2018_w30mw_Low32272 | Fuel Cost | Off Peak | 2036-08-01 | Expected Values | 75313.84 | StationFuel_DSM2018_w30mw_Low32272 | Fuel Cost | On Peak | 2036-08-01 | Expected Values | 34350.3 | 0
| StationFuel_DSM2018_Base_Low32271 | Fuel Cost | ALL | 2036-09-01 | Expected Values | 106840.06 | StationFuel_DSM2018_Base_Low32271 | Fuel Cost | Off Peak | 2036-09-01 | Expected Values | 71358.15 | StationFuel_DSM2018_Base_Low32271 | Fuel Cost | On Peak | 2036-09-01 | Expected Values | 35481.9 | -0.01 | StationFuel_DSM2018_w30mw_Low32272 | Fuel Cost | ALL | 2036-09-01 | Expected Values | 105597.73 | StationFuel_DSM2018_w30mw_Low32272 | Fuel Cost | Off Peak | 2036-09-01 | Expected Values | 70485.5 | StationFuel_DSM2018_w30mw_Low32272 | Fuel Cost | On Peak | 2036-09-01 | Expected Values | 35112.22 | -0.01
| StationFuel_DSM2018_Base_Low32271 | Fuel Cost | ALL | 2036-10-01 | Expected Values | 94775.68 | StationFuel_DSM2018_Base_Low32271 | Fuel Cost | Off Peak | 2036-10-01 | Expected Values | 61885.2 | StationFuel_DSM2018_Base_Low32271 | Fuel Cost | On Peak | 2036-10-01 | Expected Values | 32890.46 | -0.02 | StationFuel_DSM2018_w30mw_Low32272 | Fuel Cost | ALL | 2036-10-01 | Expected Values | 93664.38 | StationFuel_DSM2018_w30mw_Low32272 | Fuel Cost | Off Peak | 2036-10-01 | Expected Values | 61109.42 | StationFuel_DSM2018_w30mw_Low32272 | Fuel Cost | On Peak | 2036-10-01 | Expected Values | 32554.95 | -0.01
| StationFuel_DSM2018_Base_Low32271 | Fuel Cost | ALL | 2036-11-01 | Expected Values | 74657.41 | StationFuel_DSM2018_Base_Low32271 | Fuel Cost | Off Peak | 2036-11-01 | Expected Values | 56438.9 | StationFuel_DSM2018_Base_Low32271 | Fuel Cost | On Peak | 2036-11-01 | Expected Values | 18218.5 | -0.01 | StationFuel_DSM2018_w30mw_Low32272 | Fuel Cost | ALL | 2036-11-01 | Expected Values | 73598.6 | StationFuel_DSM2018_w30mw_Low32272 | Fuel Cost | Off Peak | 2036-11-01 | Expected Values | 55625.14 | StationFuel_DSM2018_w30mw_Low32272 | Fuel Cost | On Peak | 2036-11-01 | Expected Values | 17973.45 | -0.01
| StationFuel_DSM2018_Base_Low32271 | Fuel Cost | ALL | 2036-12-01 | Expected Values | 81957.8 | StationFuel_DSM2018_Base_Low32271 | Fuel Cost | Off Peak | 2036-12-01 | Expected Values | 58858.98 | StationFuel_DSM2018_Base_Low32271 | Fuel Cost | On Peak | 2036-12-01 | Expected Values | 23098.83 | 0.01 | StationFuel_DSM2018_w30mw_Low32272 | Fuel Cost | ALL | 2036-12-01 | Expected Values | 80845.36 | StationFuel_DSM2018_w30mw_Low32272 | Fuel Cost | Off Peak | 2036-12-01 | Expected Values | 58029.24 | StationFuel_DSM2018_w30mw_Low32272 | Fuel Cost | On Peak | 2036-12-01 | Expected Values | 22816.12 | 0
| StationFuel_DSM2018_Base_Low32271 | Fuel Cost | ALL | 2037-01-01 | Expected Values | 80630.37 | StationFuel_DSM2018_Base_Low32271 | Fuel Cost | Off Peak | 2037-01-01 | Expected Values | 57362.29 | StationFuel_DSM2018_Base_Low32271 | Fuel Cost | On Peak | 2037-01-01 | Expected Values | 23268.08 | 0 | StationFuel_DSM2018_w30mw_Low32272 | Fuel Cost | ALL | 2037-01-01 | Expected Values | 79644.57 | StationFuel_DSM2018_w30mw_Low32272 | Fuel Cost | Off Peak | 2037-01-01 | Expected Values | 56604.15 | StationFuel_DSM2018_w30mw_Low32272 | Fuel Cost | On Peak | 2037-01-01 | Expected Values | 23040.44 | 0.02
| StationFuel_DSM2018_Base_Low32271 | Fuel Cost | ALL | 2037-02-01 | Expected Values | 69186.43 | StationFuel_DSM2018_Base_Low32271 | Fuel Cost | Off Peak | 2037-02-01 | Expected Values | 49391.16 | StationFuel_DSM2018_Base_Low32271 | Fuel Cost | On Peak | 2037-02-01 | Expected Values | 19795.28 | 0.01 | StationFuel_DSM2018_w30mw_Low32272 | Fuel Cost | ALL | 2037-02-01 | Expected Values | 68141.14 | StationFuel_DSM2018_w30mw_Low32272 | Fuel Cost | Off Peak | 2037-02-01 | Expected Values | 48608.31 | StationFuel_DSM2018_w30mw_Low32272 | Fuel Cost | On Peak | 2037-02-01 | Expected Values | 19532.82 | -0.01
| StationFuel_DSM2018_Base_Low32271 | Fuel Cost | ALL | 2037-03-01 | Expected Values | 76531.62 | StationFuel_DSM2018_Base_Low32271 | Fuel Cost | Off Peak | 2037-03-01 | Expected Values | 55873.04 | StationFuel_DSM2018_Base_Low32271 | Fuel Cost | On Peak | 2037-03-01 | Expected Values | 20658.59 | 0.01 | StationFuel_DSM2018_w30mw_Low32272 | Fuel Cost | ALL | 2037-03-01 | Expected Values | 75500.73 | StationFuel_DSM2018_w30mw_Low32272 | Fuel Cost | Off Peak | 2037-03-01 | Expected Values | 55104.67 | StationFuel_DSM2018_w30mw_Low32272 | Fuel Cost | On Peak | 2037-03-01 | Expected Values | 20396.07 | 0.01
| StationFuel_DSM2018_Base_Low32271 | Fuel Cost | ALL | 2037-04-01 | Expected Values | 84515.52 | StationFuel_DSM2018_Base_Low32271 | Fuel Cost | Off Peak | 2037-04-01 | Expected Values | 54224.24 | StationFuel_DSM2018_Base_Low32271 | Fuel Cost | On Peak | 2037-04-01 | Expected Values | 30291.26 | -0.02 | StationFuel_DSM2018_w30mw_Low32272 | Fuel Cost | ALL | 2037-04-01 | Expected Values | 83441.87 | StationFuel_DSM2018_w30mw_Low32272 | Fuel Cost | Off Peak | 2037-04-01 | Expected Values | 53473.12 | StationFuel_DSM2018_w30mw_Low32272 | Fuel Cost | On Peak | 2037-04-01 | Expected Values | 29968.72 | -0.03
| StationFuel_DSM2018_Base_Low32271 | Fuel Cost | ALL | 2037-05-01 | Expected Values | 99738.17 | StationFuel_DSM2018_Base_Low32271 | Fuel Cost | Off Peak | 2037-05-01 | Expected Values | 67847.61 | StationFuel_DSM2018_Base_Low32271 | Fuel Cost | On Peak | 2037-05-01 | Expected Values | 31890.54 | -0.02 | StationFuel_DSM2018_w30mw_Low32272 | Fuel Cost | ALL | 2037-05-01 | Expected Values | 98711.04 | StationFuel_DSM2018_w30mw_Low32272 | Fuel Cost | Off Peak | 2037-05-01 | Expected Values | 67090.91 | StationFuel_DSM2018_w30mw_Low32272 | Fuel Cost | On Peak | 2037-05-01 | Expected Values | 31620.1 | -0.03
| StationFuel_DSM2018_Base_Low32271 | Fuel Cost | ALL | 2037-06-01 | Expected Values | 111030.26 | StationFuel_DSM2018_Base_Low32271 | Fuel Cost | Off Peak | 2037-06-01 | Expected Values | 73141.31 | StationFuel_DSM2018_Base_Low32271 | Fuel Cost | On Peak | 2037-06-01 | Expected Values | 37888.95 | 0 | StationFuel_DSM2018_w30mw_Low32272 | Fuel Cost | ALL | 2037-06-01 | Expected Values | 109867.98 | StationFuel_DSM2018_w30mw_Low32272 | Fuel Cost | Off Peak | 2037-06-01 | Expected Values | 72328.84 | StationFuel_DSM2018_w30mw_Low32272 | Fuel Cost | On Peak | 2037-06-01 | Expected Values | 37539.14 | 0
| StationFuel_DSM2018_Base_Low32271 | Fuel Cost | ALL | 2037-07-01 | Expected Values | 115512.45 | StationFuel_DSM2018_Base_Low32271 | Fuel Cost | Off Peak | 2037-07-01 | Expected Values | 74961.59 | StationFuel_DSM2018_Base_Low32271 | Fuel Cost | On Peak | 2037-07-01 | Expected Values | 40550.86 | 0 | StationFuel_DSM2018_w30mw_Low32272 | Fuel Cost | ALL | 2037-07-01 | Expected Values | 114308.18 | StationFuel_DSM2018_w30mw_Low32272 | Fuel Cost | Off Peak | 2037-07-01 | Expected Values | 74132.54 | StationFuel_DSM2018_w30mw_Low32272 | Fuel Cost | On Peak | 2037-07-01 | Expected Values | 40175.62 | -0.02
| StationFuel_DSM2018_Base_Low32271 | Fuel Cost | ALL | 2037-08-01 | Expected Values | 116168.05 | StationFuel_DSM2018_Base_Low32271 | Fuel Cost | Off Peak | 2037-08-01 | Expected Values | 80169.55 | StationFuel_DSM2018_Base_Low32271 | Fuel Cost | On Peak | 2037-08-01 | Expected Values | 35998.5 | 0 | StationFuel_DSM2018_w30mw_Low32272 | Fuel Cost | ALL | 2037-08-01 | Expected Values | 114977.72 | StationFuel_DSM2018_w30mw_Low32272 | Fuel Cost | Off Peak | 2037-08-01 | Expected Values | 79317.82 | StationFuel_DSM2018_w30mw_Low32272 | Fuel Cost | On Peak | 2037-08-01 | Expected Values | 35659.9 | 0
| StationFuel_DSM2018_Base_Low32271 | Fuel Cost | ALL | 2037-09-01 | Expected Values | 108700.74 | StationFuel_DSM2018_Base_Low32271 | Fuel Cost | Off Peak | 2037-09-01 | Expected Values | 72488.57 | StationFuel_DSM2018_Base_Low32271 | Fuel Cost | On Peak | 2037-09-01 | Expected Values | 36212.18 | 0.01 | StationFuel_DSM2018_w30mw_Low32272 | Fuel Cost | ALL | 2037-09-01 | Expected Values | 107524.21 | StationFuel_DSM2018_w30mw_Low32272 | Fuel Cost | Off Peak | 2037-09-01 | Expected Values | 71640.57 | StationFuel_DSM2018_w30mw_Low32272 | Fuel Cost | On Peak | 2037-09-01 | Expected Values | 35883.64 | 0
| StationFuel_DSM2018_Base_Low32271 | Fuel Cost | ALL | 2037-10-01 | Expected Values | 97592.84 | StationFuel_DSM2018_Base_Low32271 | Fuel Cost | Off Peak | 2037-10-01 | Expected Values | 65262.36 | StationFuel_DSM2018_Base_Low32271 | Fuel Cost | On Peak | 2037-10-01 | Expected Values | 32330.47 | -0.01 | StationFuel_DSM2018_w30mw_Low32272 | Fuel Cost | ALL | 2037-10-01 | Expected Values | 96408.02 | StationFuel_DSM2018_w30mw_Low32272 | Fuel Cost | Off Peak | 2037-10-01 | Expected Values | 64420.63 | StationFuel_DSM2018_w30mw_Low32272 | Fuel Cost | On Peak | 2037-10-01 | Expected Values | 31987.38 | -0.01
| StationFuel_DSM2018_Base_Low32271 | Fuel Cost | ALL | 2037-11-01 | Expected Values | 76695.05 | StationFuel_DSM2018_Base_Low32271 | Fuel Cost | Off Peak | 2037-11-01 | Expected Values | 56921.97 | StationFuel_DSM2018_Base_Low32271 | Fuel Cost | On Peak | 2037-11-01 | Expected Values | 19773.08 | 0 | StationFuel_DSM2018_w30mw_Low32272 | Fuel Cost | ALL | 2037-11-01 | Expected Values | 75597.98 | StationFuel_DSM2018_w30mw_Low32272 | Fuel Cost | Off Peak | 2037-11-01 | Expected Values | 56087.87 | StationFuel_DSM2018_w30mw_Low32272 | Fuel Cost | On Peak | 2037-11-01 | Expected Values | 19510.1 | -0.01
| StationFuel_DSM2018_Base_Low32271 | Fuel Cost | ALL | 2037-12-01 | Expected Values | 84490.38 | StationFuel_DSM2018_Base_Low32271 | Fuel Cost | Off Peak | 2037-12-01 | Expected Values | 60828.97 | StationFuel_DSM2018_Base_Low32271 | Fuel Cost | On Peak | 2037-12-01 | Expected Values | 23661.43 | 0.02 | StationFuel_DSM2018_w30mw_Low32272 | Fuel Cost | ALL | 2037-12-01 | Expected Values | 83375.43 | StationFuel_DSM2018_w30mw_Low32272 | Fuel Cost | Off Peak | 2037-12-01 | Expected Values | 60001.25 | StationFuel_DSM2018_w30mw_Low32272 | Fuel Cost | On Peak | 2037-12-01 | Expected Values | 23374.2 | 0.02
| StationFuel_DSM2018_Base_Low32271 | Fuel Cost | ALL | 2038-01-01 | Expected Values | 82705.17 | StationFuel_DSM2018_Base_Low32271 | Fuel Cost | Off Peak | 2038-01-01 | Expected Values | 59756.5 | StationFuel_DSM2018_Base_Low32271 | Fuel Cost | On Peak | 2038-01-01 | Expected Values | 22948.69 | 0.02 | StationFuel_DSM2018_w30mw_Low32272 | Fuel Cost | ALL | 2038-01-01 | Expected Values | 81666.03 | StationFuel_DSM2018_w30mw_Low32272 | Fuel Cost | Off Peak | 2038-01-01 | Expected Values | 58929.33 | StationFuel_DSM2018_w30mw_Low32272 | Fuel Cost | On Peak | 2038-01-01 | Expected Values | 22736.7 | 0
| StationFuel_DSM2018_Base_Low32271 | Fuel Cost | ALL | 2038-02-01 | Expected Values | 72121.68 | StationFuel_DSM2018_Base_Low32271 | Fuel Cost | Off Peak | 2038-02-01 | Expected Values | 51324.25 | StationFuel_DSM2018_Base_Low32271 | Fuel Cost | On Peak | 2038-02-01 | Expected Values | 20797.44 | 0.01 | StationFuel_DSM2018_w30mw_Low32272 | Fuel Cost | ALL | 2038-02-01 | Expected Values | 71077.77 | StationFuel_DSM2018_w30mw_Low32272 | Fuel Cost | Off Peak | 2038-02-01 | Expected Values | 50552.19 | StationFuel_DSM2018_w30mw_Low32272 | Fuel Cost | On Peak | 2038-02-01 | Expected Values | 20525.59 | 0.01
| StationFuel_DSM2018_Base_Low32271 | Fuel Cost | ALL | 2038-03-01 | Expected Values | 77826.63 | StationFuel_DSM2018_Base_Low32271 | Fuel Cost | Off Peak | 2038-03-01 | Expected Values | 56100.24 | StationFuel_DSM2018_Base_Low32271 | Fuel Cost | On Peak | 2038-03-01 | Expected Values | 21726.4 | 0.01 | StationFuel_DSM2018_w30mw_Low32272 | Fuel Cost | ALL | 2038-03-01 | Expected Values | 76686.58 | StationFuel_DSM2018_w30mw_Low32272 | Fuel Cost | Off Peak | 2038-03-01 | Expected Values | 55253.84 | StationFuel_DSM2018_w30mw_Low32272 | Fuel Cost | On Peak | 2038-03-01 | Expected Values | 21432.75 | 0.01
| StationFuel_DSM2018_Base_Low32271 | Fuel Cost | ALL | 2038-04-01 | Expected Values | 87675.4 | StationFuel_DSM2018_Base_Low32271 | Fuel Cost | Off Peak | 2038-04-01 | Expected Values | 55945.72 | StationFuel_DSM2018_Base_Low32271 | Fuel Cost | On Peak | 2038-04-01 | Expected Values | 31729.68 | 0 | StationFuel_DSM2018_w30mw_Low32272 | Fuel Cost | ALL | 2038-04-01 | Expected Values | 86546.73 | StationFuel_DSM2018_w30mw_Low32272 | Fuel Cost | Off Peak | 2038-04-01 | Expected Values | 55161.43 | StationFuel_DSM2018_w30mw_Low32272 | Fuel Cost | On Peak | 2038-04-01 | Expected Values | 31385.3 | 0
| StationFuel_DSM2018_Base_Low32271 | Fuel Cost | ALL | 2038-05-01 | Expected Values | 102472.77 | StationFuel_DSM2018_Base_Low32271 | Fuel Cost | Off Peak | 2038-05-01 | Expected Values | 69631.72 | StationFuel_DSM2018_Base_Low32271 | Fuel Cost | On Peak | 2038-05-01 | Expected Values | 32841.03 | -0.02 | StationFuel_DSM2018_w30mw_Low32272 | Fuel Cost | ALL | 2038-05-01 | Expected Values | 101336.83 | StationFuel_DSM2018_w30mw_Low32272 | Fuel Cost | Off Peak | 2038-05-01 | Expected Values | 68804.52 | StationFuel_DSM2018_w30mw_Low32272 | Fuel Cost | On Peak | 2038-05-01 | Expected Values | 32532.31 | 0
| StationFuel_DSM2018_Base_Low32271 | Fuel Cost | ALL | 2038-06-01 | Expected Values | 113527.12 | StationFuel_DSM2018_Base_Low32271 | Fuel Cost | Off Peak | 2038-06-01 | Expected Values | 74988.36 | StationFuel_DSM2018_Base_Low32271 | Fuel Cost | On Peak | 2038-06-01 | Expected Values | 38538.74 | -0.02 | StationFuel_DSM2018_w30mw_Low32272 | Fuel Cost | ALL | 2038-06-01 | Expected Values | 112364.88 | StationFuel_DSM2018_w30mw_Low32272 | Fuel Cost | Off Peak | 2038-06-01 | Expected Values | 74173.99 | StationFuel_DSM2018_w30mw_Low32272 | Fuel Cost | On Peak | 2038-06-01 | Expected Values | 38190.88 | -0.01
| StationFuel_DSM2018_Base_Low32271 | Fuel Cost | ALL | 2038-07-01 | Expected Values | 118203.39 | StationFuel_DSM2018_Base_Low32271 | Fuel Cost | Off Peak | 2038-07-01 | Expected Values | 78617.56 | StationFuel_DSM2018_Base_Low32271 | Fuel Cost | On Peak | 2038-07-01 | Expected Values | 39585.82 | -0.01 | StationFuel_DSM2018_w30mw_Low32272 | Fuel Cost | ALL | 2038-07-01 | Expected Values | 117000.08 | StationFuel_DSM2018_w30mw_Low32272 | Fuel Cost | Off Peak | 2038-07-01 | Expected Values | 77771.07 | StationFuel_DSM2018_w30mw_Low32272 | Fuel Cost | On Peak | 2038-07-01 | Expected Values | 39229 | -0.01
| StationFuel_DSM2018_Base_Low32271 | Fuel Cost | ALL | 2038-08-01 | Expected Values | 119580.58 | StationFuel_DSM2018_Base_Low32271 | Fuel Cost | Off Peak | 2038-08-01 | Expected Values | 81111.44 | StationFuel_DSM2018_Base_Low32271 | Fuel Cost | On Peak | 2038-08-01 | Expected Values | 38469.14 | 0 | StationFuel_DSM2018_w30mw_Low32272 | Fuel Cost | ALL | 2038-08-01 | Expected Values | 118384.07 | StationFuel_DSM2018_w30mw_Low32272 | Fuel Cost | Off Peak | 2038-08-01 | Expected Values | 80262.24 | StationFuel_DSM2018_w30mw_Low32272 | Fuel Cost | On Peak | 2038-08-01 | Expected Values | 38121.81 | -0.02
| StationFuel_DSM2018_Base_Low32271 | Fuel Cost | ALL | 2038-09-01 | Expected Values | 111815.67 | StationFuel_DSM2018_Base_Low32271 | Fuel Cost | Off Peak | 2038-09-01 | Expected Values | 74718.38 | StationFuel_DSM2018_Base_Low32271 | Fuel Cost | On Peak | 2038-09-01 | Expected Values | 37097.29 | 0 | StationFuel_DSM2018_w30mw_Low32272 | Fuel Cost | ALL | 2038-09-01 | Expected Values | 110718.82 | StationFuel_DSM2018_w30mw_Low32272 | Fuel Cost | Off Peak | 2038-09-01 | Expected Values | 73910.26 | StationFuel_DSM2018_w30mw_Low32272 | Fuel Cost | On Peak | 2038-09-01 | Expected Values | 36808.55 | -0.01
| StationFuel_DSM2018_Base_Low32271 | Fuel Cost | ALL | 2038-10-01 | Expected Values | 100135.12 | StationFuel_DSM2018_Base_Low32271 | Fuel Cost | Off Peak | 2038-10-01 | Expected Values | 68626.68 | StationFuel_DSM2018_Base_Low32271 | Fuel Cost | On Peak | 2038-10-01 | Expected Values | 31508.44 | 0 | StationFuel_DSM2018_w30mw_Low32272 | Fuel Cost | ALL | 2038-10-01 | Expected Values | 98957.59 | StationFuel_DSM2018_w30mw_Low32272 | Fuel Cost | Off Peak | 2038-10-01 | Expected Values | 67747.36 | StationFuel_DSM2018_w30mw_Low32272 | Fuel Cost | On Peak | 2038-10-01 | Expected Values | 31210.23 | 0
| StationFuel_DSM2018_Base_Low32271 | Fuel Cost | ALL | 2038-11-01 | Expected Values | 79685.11 | StationFuel_DSM2018_Base_Low32271 | Fuel Cost | Off Peak | 2038-11-01 | Expected Values | 58048.91 | StationFuel_DSM2018_Base_Low32271 | Fuel Cost | On Peak | 2038-11-01 | Expected Values | 21636.21 | 0.01 | StationFuel_DSM2018_w30mw_Low32272 | Fuel Cost | ALL | 2038-11-01 | Expected Values | 78476.75 | StationFuel_DSM2018_w30mw_Low32272 | Fuel Cost | Off Peak | 2038-11-01 | Expected Values | 57149.6 | StationFuel_DSM2018_w30mw_Low32272 | Fuel Cost | On Peak | 2038-11-01 | Expected Values | 21327.17 | 0.02
| StationFuel_DSM2018_Base_Low32271 | Fuel Cost | ALL | 2038-12-01 | Expected Values | 87363.94 | StationFuel_DSM2018_Base_Low32271 | Fuel Cost | Off Peak | 2038-12-01 | Expected Values | 62676.77 | StationFuel_DSM2018_Base_Low32271 | Fuel Cost | On Peak | 2038-12-01 | Expected Values | 24687.19 | 0.02 | StationFuel_DSM2018_w30mw_Low32272 | Fuel Cost | ALL | 2038-12-01 | Expected Values | 86176.2 | StationFuel_DSM2018_w30mw_Low32272 | Fuel Cost | Off Peak | 2038-12-01 | Expected Values | 61800.36 | StationFuel_DSM2018_w30mw_Low32272 | Fuel Cost | On Peak | 2038-12-01 | Expected Values | 24375.85 | 0.01
| StationFuel_DSM2018_Base_Low32271 | Fuel Cost | ALL | 2039-01-01 | Expected Values | 85085.58 | StationFuel_DSM2018_Base_Low32271 | Fuel Cost | Off Peak | 2039-01-01 | Expected Values | 61585.82 | StationFuel_DSM2018_Base_Low32271 | Fuel Cost | On Peak | 2039-01-01 | Expected Values | 23499.75 | -0.01 | StationFuel_DSM2018_w30mw_Low32272 | Fuel Cost | ALL | 2039-01-01 | Expected Values | 83989.82 | StationFuel_DSM2018_w30mw_Low32272 | Fuel Cost | Off Peak | 2039-01-01 | Expected Values | 60757.38 | StationFuel_DSM2018_w30mw_Low32272 | Fuel Cost | On Peak | 2039-01-01 | Expected Values | 23232.43 | -0.01
| StationFuel_DSM2018_Base_Low32271 | Fuel Cost | ALL | 2039-02-01 | Expected Values | 76649.96 | StationFuel_DSM2018_Base_Low32271 | Fuel Cost | Off Peak | 2039-02-01 | Expected Values | 54205.61 | StationFuel_DSM2018_Base_Low32271 | Fuel Cost | On Peak | 2039-02-01 | Expected Values | 22444.34 | -0.01 | StationFuel_DSM2018_w30mw_Low32272 | Fuel Cost | ALL | 2039-02-01 | Expected Values | 75432.38 | StationFuel_DSM2018_w30mw_Low32272 | Fuel Cost | Off Peak | 2039-02-01 | Expected Values | 53306.16 | StationFuel_DSM2018_w30mw_Low32272 | Fuel Cost | On Peak | 2039-02-01 | Expected Values | 22126.21 | -0.01
| StationFuel_DSM2018_Base_Low32271 | Fuel Cost | ALL | 2039-03-01 | Expected Values | 80872.41 | StationFuel_DSM2018_Base_Low32271 | Fuel Cost | Off Peak | 2039-03-01 | Expected Values | 58238.68 | StationFuel_DSM2018_Base_Low32271 | Fuel Cost | On Peak | 2039-03-01 | Expected Values | 22633.74 | 0.01 | StationFuel_DSM2018_w30mw_Low32272 | Fuel Cost | ALL | 2039-03-01 | Expected Values | 79752.9 | StationFuel_DSM2018_w30mw_Low32272 | Fuel Cost | Off Peak | 2039-03-01 | Expected Values | 57403.83 | StationFuel_DSM2018_w30mw_Low32272 | Fuel Cost | On Peak | 2039-03-01 | Expected Values | 22349.07 | 0
| StationFuel_DSM2018_Base_Low32271 | Fuel Cost | ALL | 2039-04-01 | Expected Values | 90385.33 | StationFuel_DSM2018_Base_Low32271 | Fuel Cost | Off Peak | 2039-04-01 | Expected Values | 59090.35 | StationFuel_DSM2018_Base_Low32271 | Fuel Cost | On Peak | 2039-04-01 | Expected Values | 31294.98 | 0 | StationFuel_DSM2018_w30mw_Low32272 | Fuel Cost | ALL | 2039-04-01 | Expected Values | 89265.08 | StationFuel_DSM2018_w30mw_Low32272 | Fuel Cost | Off Peak | 2039-04-01 | Expected Values | 58288.82 | StationFuel_DSM2018_w30mw_Low32272 | Fuel Cost | On Peak | 2039-04-01 | Expected Values | 30976.24 | -0.02
| StationFuel_DSM2018_Base_Low32271 | Fuel Cost | ALL | 2039-05-01 | Expected Values | 106291.55 | StationFuel_DSM2018_Base_Low32271 | Fuel Cost | Off Peak | 2039-05-01 | Expected Values | 70744.49 | StationFuel_DSM2018_Base_Low32271 | Fuel Cost | On Peak | 2039-05-01 | Expected Values | 35547.05 | -0.01 | StationFuel_DSM2018_w30mw_Low32272 | Fuel Cost | ALL | 2039-05-01 | Expected Values | 105081.43 | StationFuel_DSM2018_w30mw_Low32272 | Fuel Cost | Off Peak | 2039-05-01 | Expected Values | 69885.69 | StationFuel_DSM2018_w30mw_Low32272 | Fuel Cost | On Peak | 2039-05-01 | Expected Values | 35195.73 | -0.01
| StationFuel_DSM2018_Base_Low32271 | Fuel Cost | ALL | 2039-06-01 | Expected Values | 118998.03 | StationFuel_DSM2018_Base_Low32271 | Fuel Cost | Off Peak | 2039-06-01 | Expected Values | 78285.91 | StationFuel_DSM2018_Base_Low32271 | Fuel Cost | On Peak | 2039-06-01 | Expected Values | 40712.11 | -0.01 | StationFuel_DSM2018_w30mw_Low32272 | Fuel Cost | ALL | 2039-06-01 | Expected Values | 117734.86 | StationFuel_DSM2018_w30mw_Low32272 | Fuel Cost | Off Peak | 2039-06-01 | Expected Values | 77424.59 | StationFuel_DSM2018_w30mw_Low32272 | Fuel Cost | On Peak | 2039-06-01 | Expected Values | 40310.27 | 0
| StationFuel_DSM2018_Base_Low32271 | Fuel Cost | ALL | 2039-07-01 | Expected Values | 123248.88 | StationFuel_DSM2018_Base_Low32271 | Fuel Cost | Off Peak | 2039-07-01 | Expected Values | 83657.15 | StationFuel_DSM2018_Base_Low32271 | Fuel Cost | On Peak | 2039-07-01 | Expected Values | 39591.74 | 0.01 | StationFuel_DSM2018_w30mw_Low32272 | Fuel Cost | ALL | 2039-07-01 | Expected Values | 121960.62 | StationFuel_DSM2018_w30mw_Low32272 | Fuel Cost | Off Peak | 2039-07-01 | Expected Values | 82740.7 | StationFuel_DSM2018_w30mw_Low32272 | Fuel Cost | On Peak | 2039-07-01 | Expected Values | 39219.92 | 0
| StationFuel_DSM2018_Base_Low32271 | Fuel Cost | ALL | 2039-08-01 | Expected Values | 122950.46 | StationFuel_DSM2018_Base_Low32271 | Fuel Cost | Off Peak | 2039-08-01 | Expected Values | 81700.35 | StationFuel_DSM2018_Base_Low32271 | Fuel Cost | On Peak | 2039-08-01 | Expected Values | 41250.12 | 0.01 | StationFuel_DSM2018_w30mw_Low32272 | Fuel Cost | ALL | 2039-08-01 | Expected Values | 121702.99 | StationFuel_DSM2018_w30mw_Low32272 | Fuel Cost | Off Peak | 2039-08-01 | Expected Values | 80834.97 | StationFuel_DSM2018_w30mw_Low32272 | Fuel Cost | On Peak | 2039-08-01 | Expected Values | 40868.03 | 0.01
| StationFuel_DSM2018_Base_Low32271 | Fuel Cost | ALL | 2039-09-01 | Expected Values | 115676.88 | StationFuel_DSM2018_Base_Low32271 | Fuel Cost | Off Peak | 2039-09-01 | Expected Values | 77065.66 | StationFuel_DSM2018_Base_Low32271 | Fuel Cost | On Peak | 2039-09-01 | Expected Values | 38611.23 | 0.01 | StationFuel_DSM2018_w30mw_Low32272 | Fuel Cost | ALL | 2039-09-01 | Expected Values | 114535.85 | StationFuel_DSM2018_w30mw_Low32272 | Fuel Cost | Off Peak | 2039-09-01 | Expected Values | 76259.69 | StationFuel_DSM2018_w30mw_Low32272 | Fuel Cost | On Peak | 2039-09-01 | Expected Values | 38276.17 | 0.01
| StationFuel_DSM2018_Base_Low32271 | Fuel Cost | ALL | 2039-10-01 | Expected Values | 103011.18 | StationFuel_DSM2018_Base_Low32271 | Fuel Cost | Off Peak | 2039-10-01 | Expected Values | 69679.05 | StationFuel_DSM2018_Base_Low32271 | Fuel Cost | On Peak | 2039-10-01 | Expected Values | 33332.13 | 0 | StationFuel_DSM2018_w30mw_Low32272 | Fuel Cost | ALL | 2039-10-01 | Expected Values | 101820.48 | StationFuel_DSM2018_w30mw_Low32272 | Fuel Cost | Off Peak | 2039-10-01 | Expected Values | 68825.5 | StationFuel_DSM2018_w30mw_Low32272 | Fuel Cost | On Peak | 2039-10-01 | Expected Values | 32994.98 | 0
| StationFuel_DSM2018_Base_Low32271 | Fuel Cost | ALL | 2039-11-01 | Expected Values | 81842.31 | StationFuel_DSM2018_Base_Low32271 | Fuel Cost | Off Peak | 2039-11-01 | Expected Values | 59791.71 | StationFuel_DSM2018_Base_Low32271 | Fuel Cost | On Peak | 2039-11-01 | Expected Values | 22050.59 | -0.01 | StationFuel_DSM2018_w30mw_Low32272 | Fuel Cost | ALL | 2039-11-01 | Expected Values | 80640.59 | StationFuel_DSM2018_w30mw_Low32272 | Fuel Cost | Off Peak | 2039-11-01 | Expected Values | 58892.4 | StationFuel_DSM2018_w30mw_Low32272 | Fuel Cost | On Peak | 2039-11-01 | Expected Values | 21748.18 | -0.01
| StationFuel_DSM2018_Base_Low32271 | Fuel Cost | ALL | 2039-12-01 | Expected Values | 89619.31 | StationFuel_DSM2018_Base_Low32271 | Fuel Cost | Off Peak | 2039-12-01 | Expected Values | 65559.65 | StationFuel_DSM2018_Base_Low32271 | Fuel Cost | On Peak | 2039-12-01 | Expected Values | 24059.65 | -0.01 | StationFuel_DSM2018_w30mw_Low32272 | Fuel Cost | ALL | 2039-12-01 | Expected Values | 88466.11 | StationFuel_DSM2018_w30mw_Low32272 | Fuel Cost | Off Peak | 2039-12-01 | Expected Values | 64691.67 | StationFuel_DSM2018_w30mw_Low32272 | Fuel Cost | On Peak | 2039-12-01 | Expected Values | 23774.43 | -0.01
| StationFuel_DSM2018_Base_Low32271 | Fuel Cost | ALL | 2040-01-01 | Expected Values | 87076.22 | StationFuel_DSM2018_Base_Low32271 | Fuel Cost | Off Peak | 2040-01-01 | Expected Values | 61812.7 | StationFuel_DSM2018_Base_Low32271 | Fuel Cost | On Peak | 2040-01-01 | Expected Values | 25263.52 | 0 | StationFuel_DSM2018_w30mw_Low32272 | Fuel Cost | ALL | 2040-01-01 | Expected Values | 85922.71 | StationFuel_DSM2018_w30mw_Low32272 | Fuel Cost | Off Peak | 2040-01-01 | Expected Values | 60955.43 | StationFuel_DSM2018_w30mw_Low32272 | Fuel Cost | On Peak | 2040-01-01 | Expected Values | 24967.28 | 0
| StationFuel_DSM2018_Base_Low32271 | Fuel Cost | ALL | 2040-02-01 | Expected Values | 75849.74 | StationFuel_DSM2018_Base_Low32271 | Fuel Cost | Off Peak | 2040-02-01 | Expected Values | 54114 | StationFuel_DSM2018_Base_Low32271 | Fuel Cost | On Peak | 2040-02-01 | Expected Values | 21735.74 | 0 | StationFuel_DSM2018_w30mw_Low32272 | Fuel Cost | ALL | 2040-02-01 | Expected Values | 74712.06 | StationFuel_DSM2018_w30mw_Low32272 | Fuel Cost | Off Peak | 2040-02-01 | Expected Values | 53261.1 | StationFuel_DSM2018_w30mw_Low32272 | Fuel Cost | On Peak | 2040-02-01 | Expected Values | 21450.95 | -0.01
| StationFuel_DSM2018_Base_Low32271 | Fuel Cost | ALL | 2040-03-01 | Expected Values | 83757.71 | StationFuel_DSM2018_Base_Low32271 | Fuel Cost | Off Peak | 2040-03-01 | Expected Values | 61236.71 | StationFuel_DSM2018_Base_Low32271 | Fuel Cost | On Peak | 2040-03-01 | Expected Values | 22521 | 0 | StationFuel_DSM2018_w30mw_Low32272 | Fuel Cost | ALL | 2040-03-01 | Expected Values | 82575.27 | StationFuel_DSM2018_w30mw_Low32272 | Fuel Cost | Off Peak | 2040-03-01 | Expected Values | 60341.54 | StationFuel_DSM2018_w30mw_Low32272 | Fuel Cost | On Peak | 2040-03-01 | Expected Values | 22233.73 | 0
| StationFuel_DSM2018_Base_Low32271 | Fuel Cost | ALL | 2040-04-01 | Expected Values | 92713.77 | StationFuel_DSM2018_Base_Low32271 | Fuel Cost | Off Peak | 2040-04-01 | Expected Values | 60704.03 | StationFuel_DSM2018_Base_Low32271 | Fuel Cost | On Peak | 2040-04-01 | Expected Values | 32009.72 | -0.02 | StationFuel_DSM2018_w30mw_Low32272 | Fuel Cost | ALL | 2040-04-01 | Expected Values | 91492.65 | StationFuel_DSM2018_w30mw_Low32272 | Fuel Cost | Off Peak | 2040-04-01 | Expected Values | 59826.41 | StationFuel_DSM2018_w30mw_Low32272 | Fuel Cost | On Peak | 2040-04-01 | Expected Values | 31666.23 | -0.01
| StationFuel_DSM2018_Base_Low32271 | Fuel Cost | ALL | 2040-05-01 | Expected Values | 107142.36 | StationFuel_DSM2018_Base_Low32271 | Fuel Cost | Off Peak | 2040-05-01 | Expected Values | 69503.92 | StationFuel_DSM2018_Base_Low32271 | Fuel Cost | On Peak | 2040-05-01 | Expected Values | 37638.42 | -0.02 | StationFuel_DSM2018_w30mw_Low32272 | Fuel Cost | ALL | 2040-05-01 | Expected Values | 105908.86 | StationFuel_DSM2018_w30mw_Low32272 | Fuel Cost | Off Peak | 2040-05-01 | Expected Values | 68632.18 | StationFuel_DSM2018_w30mw_Low32272 | Fuel Cost | On Peak | 2040-05-01 | Expected Values | 37276.66 | -0.02
| StationFuel_DSM2018_Base_Low32271 | Fuel Cost | ALL | 2040-06-01 | Expected Values | 118606.31 | StationFuel_DSM2018_Base_Low32271 | Fuel Cost | Off Peak | 2040-06-01 | Expected Values | 79874.17 | StationFuel_DSM2018_Base_Low32271 | Fuel Cost | On Peak | 2040-06-01 | Expected Values | 38732.12 | -0.02 | StationFuel_DSM2018_w30mw_Low32272 | Fuel Cost | ALL | 2040-06-01 | Expected Values | 117387.97 | StationFuel_DSM2018_w30mw_Low32272 | Fuel Cost | Off Peak | 2040-06-01 | Expected Values | 79006.31 | StationFuel_DSM2018_w30mw_Low32272 | Fuel Cost | On Peak | 2040-06-01 | Expected Values | 38381.66 | 0
| StationFuel_DSM2018_Base_Low32271 | Fuel Cost | ALL | 2040-07-01 | Expected Values | 124504.63 | StationFuel_DSM2018_Base_Low32271 | Fuel Cost | Off Peak | 2040-07-01 | Expected Values | 82975.83 | StationFuel_DSM2018_Base_Low32271 | Fuel Cost | On Peak | 2040-07-01 | Expected Values | 41528.78 | -0.02 | StationFuel_DSM2018_w30mw_Low32272 | Fuel Cost | ALL | 2040-07-01 | Expected Values | 123241.61 | StationFuel_DSM2018_w30mw_Low32272 | Fuel Cost | Off Peak | 2040-07-01 | Expected Values | 82090 | StationFuel_DSM2018_w30mw_Low32272 | Fuel Cost | On Peak | 2040-07-01 | Expected Values | 41151.6 | -0.01
| StationFuel_DSM2018_Base_Low32271 | Fuel Cost | ALL | 2040-08-01 | Expected Values | 126242.62 | StationFuel_DSM2018_Base_Low32271 | Fuel Cost | Off Peak | 2040-08-01 | Expected Values | 84387.14 | StationFuel_DSM2018_Base_Low32271 | Fuel Cost | On Peak | 2040-08-01 | Expected Values | 41855.47 | -0.01 | StationFuel_DSM2018_w30mw_Low32272 | Fuel Cost | ALL | 2040-08-01 | Expected Values | 124977.8 | StationFuel_DSM2018_w30mw_Low32272 | Fuel Cost | Off Peak | 2040-08-01 | Expected Values | 83499.56 | StationFuel_DSM2018_w30mw_Low32272 | Fuel Cost | On Peak | 2040-08-01 | Expected Values | 41478.22 | -0.02
| StationFuel_DSM2018_Base_Low32271 | Fuel Cost | ALL | 2040-09-01 | Expected Values | 118047.76 | StationFuel_DSM2018_Base_Low32271 | Fuel Cost | Off Peak | 2040-09-01 | Expected Values | 81832.28 | StationFuel_DSM2018_Base_Low32271 | Fuel Cost | On Peak | 2040-09-01 | Expected Values | 36215.48 | 0 | StationFuel_DSM2018_w30mw_Low32272 | Fuel Cost | ALL | 2040-09-01 | Expected Values | 116830.42 | StationFuel_DSM2018_w30mw_Low32272 | Fuel Cost | Off Peak | 2040-09-01 | Expected Values | 80945.48 | StationFuel_DSM2018_w30mw_Low32272 | Fuel Cost | On Peak | 2040-09-01 | Expected Values | 35884.93 | -0.01
| StationFuel_DSM2018_Base_Low32271 | Fuel Cost | ALL | 2040-10-01 | Expected Values | 105031.75 | StationFuel_DSM2018_Base_Low32271 | Fuel Cost | Off Peak | 2040-10-01 | Expected Values | 68440.59 | StationFuel_DSM2018_Base_Low32271 | Fuel Cost | On Peak | 2040-10-01 | Expected Values | 36591.14 | -0.02 | StationFuel_DSM2018_w30mw_Low32272 | Fuel Cost | ALL | 2040-10-01 | Expected Values | 103808.7 | StationFuel_DSM2018_w30mw_Low32272 | Fuel Cost | Off Peak | 2040-10-01 | Expected Values | 67575.42 | StationFuel_DSM2018_w30mw_Low32272 | Fuel Cost | On Peak | 2040-10-01 | Expected Values | 36233.26 | -0.02
| StationFuel_DSM2018_Base_Low32271 | Fuel Cost | ALL | 2040-11-01 | Expected Values | 82243.32 | StationFuel_DSM2018_Base_Low32271 | Fuel Cost | Off Peak | 2040-11-01 | Expected Values | 60384.99 | StationFuel_DSM2018_Base_Low32271 | Fuel Cost | On Peak | 2040-11-01 | Expected Values | 21858.31 | -0.02 | StationFuel_DSM2018_w30mw_Low32272 | Fuel Cost | ALL | 2040-11-01 | Expected Values | 81028.77 | StationFuel_DSM2018_w30mw_Low32272 | Fuel Cost | Off Peak | 2040-11-01 | Expected Values | 59474.61 | StationFuel_DSM2018_w30mw_Low32272 | Fuel Cost | On Peak | 2040-11-01 | Expected Values | 21554.13 | -0.03
| StationFuel_DSM2018_Base_Low32271 | Fuel Cost | ALL | 2040-12-01 | Expected Values | 91626.74 | StationFuel_DSM2018_Base_Low32271 | Fuel Cost | Off Peak | 2040-12-01 | Expected Values | 68157.4 | StationFuel_DSM2018_Base_Low32271 | Fuel Cost | On Peak | 2040-12-01 | Expected Values | 23469.35 | 0.01 | StationFuel_DSM2018_w30mw_Low32272 | Fuel Cost | ALL | 2040-12-01 | Expected Values | 90435.88 | StationFuel_DSM2018_w30mw_Low32272 | Fuel Cost | Off Peak | 2040-12-01 | Expected Values | 67247.4 | StationFuel_DSM2018_w30mw_Low32272 | Fuel Cost | On Peak | 2040-12-01 | Expected Values | 23188.47 | -0.01
| StationFuel_DSM2018_Base_Low32271 | Fuel Cost | ALL | 2041-01-01 | Expected Values | 89814.55 | StationFuel_DSM2018_Base_Low32271 | Fuel Cost | Off Peak | 2041-01-01 | Expected Values | 62871.18 | StationFuel_DSM2018_Base_Low32271 | Fuel Cost | On Peak | 2041-01-01 | Expected Values | 26943.36 | -0.01 | StationFuel_DSM2018_w30mw_Low32272 | Fuel Cost | ALL | 2041-01-01 | Expected Values | 88631.55 | StationFuel_DSM2018_w30mw_Low32272 | Fuel Cost | Off Peak | 2041-01-01 | Expected Values | 61985.32 | StationFuel_DSM2018_w30mw_Low32272 | Fuel Cost | On Peak | 2041-01-01 | Expected Values | 26646.22 | -0.01
| StationFuel_DSM2018_Base_Low32271 | Fuel Cost | ALL | 2041-02-01 | Expected Values | 77798.77 | StationFuel_DSM2018_Base_Low32271 | Fuel Cost | Off Peak | 2041-02-01 | Expected Values | 55736.16 | StationFuel_DSM2018_Base_Low32271 | Fuel Cost | On Peak | 2041-02-01 | Expected Values | 22062.6 | -0.01 | StationFuel_DSM2018_w30mw_Low32272 | Fuel Cost | ALL | 2041-02-01 | Expected Values | 76707.67 | StationFuel_DSM2018_w30mw_Low32272 | Fuel Cost | Off Peak | 2041-02-01 | Expected Values | 54924.46 | StationFuel_DSM2018_w30mw_Low32272 | Fuel Cost | On Peak | 2041-02-01 | Expected Values | 21783.2 | -0.01
| StationFuel_DSM2018_Base_Low32271 | Fuel Cost | ALL | 2041-03-01 | Expected Values | 85178.17 | StationFuel_DSM2018_Base_Low32271 | Fuel Cost | Off Peak | 2041-03-01 | Expected Values | 63271.15 | StationFuel_DSM2018_Base_Low32271 | Fuel Cost | On Peak | 2041-03-01 | Expected Values | 21907 | -0.02 | StationFuel_DSM2018_w30mw_Low32272 | Fuel Cost | ALL | 2041-03-01 | Expected Values | 84005.27 | StationFuel_DSM2018_w30mw_Low32272 | Fuel Cost | Off Peak | 2041-03-01 | Expected Values | 62372.4 | StationFuel_DSM2018_w30mw_Low32272 | Fuel Cost | On Peak | 2041-03-01 | Expected Values | 21632.86 | -0.01
| StationFuel_DSM2018_Base_Low32271 | Fuel Cost | ALL | 2041-04-01 | Expected Values | 95512.23 | StationFuel_DSM2018_Base_Low32271 | Fuel Cost | Off Peak | 2041-04-01 | Expected Values | 61800.03 | StationFuel_DSM2018_Base_Low32271 | Fuel Cost | On Peak | 2041-04-01 | Expected Values | 33712.19 | -0.01 | StationFuel_DSM2018_w30mw_Low32272 | Fuel Cost | ALL | 2041-04-01 | Expected Values | 94321.56 | StationFuel_DSM2018_w30mw_Low32272 | Fuel Cost | Off Peak | 2041-04-01 | Expected Values | 60971.01 | StationFuel_DSM2018_w30mw_Low32272 | Fuel Cost | On Peak | 2041-04-01 | Expected Values | 33350.55 | 0
| StationFuel_DSM2018_Base_Low32271 | Fuel Cost | ALL | 2041-05-01 | Expected Values | 112076.32 | StationFuel_DSM2018_Base_Low32271 | Fuel Cost | Off Peak | 2041-05-01 | Expected Values | 73008.95 | StationFuel_DSM2018_Base_Low32271 | Fuel Cost | On Peak | 2041-05-01 | Expected Values | 39067.37 | 0 | StationFuel_DSM2018_w30mw_Low32272 | Fuel Cost | ALL | 2041-05-01 | Expected Values | 110840.53 | StationFuel_DSM2018_w30mw_Low32272 | Fuel Cost | Off Peak | 2041-05-01 | Expected Values | 72139.86 | StationFuel_DSM2018_w30mw_Low32272 | Fuel Cost | On Peak | 2041-05-01 | Expected Values | 38700.66 | -0.01
| StationFuel_DSM2018_Base_Low32271 | Fuel Cost | ALL | 2041-06-01 | Expected Values | 125416.46 | StationFuel_DSM2018_Base_Low32271 | Fuel Cost | Off Peak | 2041-06-01 | Expected Values | 86286.43 | StationFuel_DSM2018_Base_Low32271 | Fuel Cost | On Peak | 2041-06-01 | Expected Values | 39130.04 | 0.01 | StationFuel_DSM2018_w30mw_Low32272 | Fuel Cost | ALL | 2041-06-01 | Expected Values | 124088.55 | StationFuel_DSM2018_w30mw_Low32272 | Fuel Cost | Off Peak | 2041-06-01 | Expected Values | 85338.54 | StationFuel_DSM2018_w30mw_Low32272 | Fuel Cost | On Peak | 2041-06-01 | Expected Values | 38750.02 | 0.01
| StationFuel_DSM2018_Base_Low32271 | Fuel Cost | ALL | 2041-07-01 | Expected Values | 130409.67 | StationFuel_DSM2018_Base_Low32271 | Fuel Cost | Off Peak | 2041-07-01 | Expected Values | 84778.66 | StationFuel_DSM2018_Base_Low32271 | Fuel Cost | On Peak | 2041-07-01 | Expected Values | 45631.03 | 0.02 | StationFuel_DSM2018_w30mw_Low32272 | Fuel Cost | ALL | 2041-07-01 | Expected Values | 129047.53 | StationFuel_DSM2018_w30mw_Low32272 | Fuel Cost | Off Peak | 2041-07-01 | Expected Values | 83856.23 | StationFuel_DSM2018_w30mw_Low32272 | Fuel Cost | On Peak | 2041-07-01 | Expected Values | 45191.31 | 0.01
| StationFuel_DSM2018_Base_Low32271 | Fuel Cost | ALL | 2041-08-01 | Expected Values | 131870.15 | StationFuel_DSM2018_Base_Low32271 | Fuel Cost | Off Peak | 2041-08-01 | Expected Values | 88552.32 | StationFuel_DSM2018_Base_Low32271 | Fuel Cost | On Peak | 2041-08-01 | Expected Values | 43317.84 | 0.01 | StationFuel_DSM2018_w30mw_Low32272 | Fuel Cost | ALL | 2041-08-01 | Expected Values | 130537.53 | StationFuel_DSM2018_w30mw_Low32272 | Fuel Cost | Off Peak | 2041-08-01 | Expected Values | 87632.36 | StationFuel_DSM2018_w30mw_Low32272 | Fuel Cost | On Peak | 2041-08-01 | Expected Values | 42905.18 | 0.01
| StationFuel_DSM2018_Base_Low32271 | Fuel Cost | ALL | 2041-09-01 | Expected Values | 123248.39 | StationFuel_DSM2018_Base_Low32271 | Fuel Cost | Off Peak | 2041-09-01 | Expected Values | 84125.32 | StationFuel_DSM2018_Base_Low32271 | Fuel Cost | On Peak | 2041-09-01 | Expected Values | 39123.08 | 0.01 | StationFuel_DSM2018_w30mw_Low32272 | Fuel Cost | ALL | 2041-09-01 | Expected Values | 121950.08 | StationFuel_DSM2018_w30mw_Low32272 | Fuel Cost | Off Peak | 2041-09-01 | Expected Values | 83209.82 | StationFuel_DSM2018_w30mw_Low32272 | Fuel Cost | On Peak | 2041-09-01 | Expected Values | 38740.28 | 0.02
| StationFuel_DSM2018_Base_Low32271 | Fuel Cost | ALL | 2041-10-01 | Expected Values | 110587.8 | StationFuel_DSM2018_Base_Low32271 | Fuel Cost | Off Peak | 2041-10-01 | Expected Values | 71676.78 | StationFuel_DSM2018_Base_Low32271 | Fuel Cost | On Peak | 2041-10-01 | Expected Values | 38911.03 | 0.01 | StationFuel_DSM2018_w30mw_Low32272 | Fuel Cost | ALL | 2041-10-01 | Expected Values | 109256.78 | StationFuel_DSM2018_w30mw_Low32272 | Fuel Cost | Off Peak | 2041-10-01 | Expected Values | 70758.07 | StationFuel_DSM2018_w30mw_Low32272 | Fuel Cost | On Peak | 2041-10-01 | Expected Values | 38498.72 | 0.01
| StationFuel_DSM2018_Base_Low32271 | Fuel Cost | ALL | 2041-11-01 | Expected Values | 87597.19 | StationFuel_DSM2018_Base_Low32271 | Fuel Cost | Off Peak | 2041-11-01 | Expected Values | 65171.19 | StationFuel_DSM2018_Base_Low32271 | Fuel Cost | On Peak | 2041-11-01 | Expected Values | 22425.99 | -0.01 | StationFuel_DSM2018_w30mw_Low32272 | Fuel Cost | ALL | 2041-11-01 | Expected Values | 86432.42 | StationFuel_DSM2018_w30mw_Low32272 | Fuel Cost | Off Peak | 2041-11-01 | Expected Values | 64279.48 | StationFuel_DSM2018_w30mw_Low32272 | Fuel Cost | On Peak | 2041-11-01 | Expected Values | 22152.94 | 0
| StationFuel_DSM2018_Base_Low32271 | Fuel Cost | ALL | 2041-12-01 | Expected Values | 95426.81 | StationFuel_DSM2018_Base_Low32271 | Fuel Cost | Off Peak | 2041-12-01 | Expected Values | 69733.71 | StationFuel_DSM2018_Base_Low32271 | Fuel Cost | On Peak | 2041-12-01 | Expected Values | 25693.08 | -0.02 | StationFuel_DSM2018_w30mw_Low32272 | Fuel Cost | ALL | 2041-12-01 | Expected Values | 94198.62 | StationFuel_DSM2018_w30mw_Low32272 | Fuel Cost | Off Peak | 2041-12-01 | Expected Values | 68811.07 | StationFuel_DSM2018_w30mw_Low32272 | Fuel Cost | On Peak | 2041-12-01 | Expected Values | 25387.52 | -0.03
| StationFuel_DSM2018_Base_Low32271 | Fuel Cost | ALL | 2042-01-01 | Expected Values | 94618.29 | StationFuel_DSM2018_Base_Low32271 | Fuel Cost | Off Peak | 2042-01-01 | Expected Values | 66203.78 | StationFuel_DSM2018_Base_Low32271 | Fuel Cost | On Peak | 2042-01-01 | Expected Values | 28414.5 | -0.01 | StationFuel_DSM2018_w30mw_Low32272 | Fuel Cost | ALL | 2042-01-01 | Expected Values | 93334.59 | StationFuel_DSM2018_w30mw_Low32272 | Fuel Cost | Off Peak | 2042-01-01 | Expected Values | 65250.32 | StationFuel_DSM2018_w30mw_Low32272 | Fuel Cost | On Peak | 2042-01-01 | Expected Values | 28084.25 | -0.02
| StationFuel_DSM2018_Base_Low32271 | Fuel Cost | ALL | 2042-02-01 | Expected Values | 82901.19 | StationFuel_DSM2018_Base_Low32271 | Fuel Cost | Off Peak | 2042-02-01 | Expected Values | 59260.75 | StationFuel_DSM2018_Base_Low32271 | Fuel Cost | On Peak | 2042-02-01 | Expected Values | 23640.43 | -0.01 | StationFuel_DSM2018_w30mw_Low32272 | Fuel Cost | ALL | 2042-02-01 | Expected Values | 81687.25 | StationFuel_DSM2018_w30mw_Low32272 | Fuel Cost | Off Peak | 2042-02-01 | Expected Values | 58362.01 | StationFuel_DSM2018_w30mw_Low32272 | Fuel Cost | On Peak | 2042-02-01 | Expected Values | 23325.22 | -0.02
| StationFuel_DSM2018_Base_Low32271 | Fuel Cost | ALL | 2042-03-01 | Expected Values | 90350.27 | StationFuel_DSM2018_Base_Low32271 | Fuel Cost | Off Peak | 2042-03-01 | Expected Values | 67140 | StationFuel_DSM2018_Base_Low32271 | Fuel Cost | On Peak | 2042-03-01 | Expected Values | 23210.26 | -0.01 | StationFuel_DSM2018_w30mw_Low32272 | Fuel Cost | ALL | 2042-03-01 | Expected Values | 88950.71 | StationFuel_DSM2018_w30mw_Low32272 | Fuel Cost | Off Peak | 2042-03-01 | Expected Values | 66059.98 | StationFuel_DSM2018_w30mw_Low32272 | Fuel Cost | On Peak | 2042-03-01 | Expected Values | 22890.71 | -0.02
| StationFuel_DSM2018_Base_Low32271 | Fuel Cost | ALL | 2042-04-01 | Expected Values | 100198.42 | StationFuel_DSM2018_Base_Low32271 | Fuel Cost | Off Peak | 2042-04-01 | Expected Values | 64593.16 | StationFuel_DSM2018_Base_Low32271 | Fuel Cost | On Peak | 2042-04-01 | Expected Values | 35605.26 | 0 | StationFuel_DSM2018_w30mw_Low32272 | Fuel Cost | ALL | 2042-04-01 | Expected Values | 98830.72 | StationFuel_DSM2018_w30mw_Low32272 | Fuel Cost | Off Peak | 2042-04-01 | Expected Values | 63625.09 | StationFuel_DSM2018_w30mw_Low32272 | Fuel Cost | On Peak | 2042-04-01 | Expected Values | 35205.63 | 0
| StationFuel_DSM2018_Base_Low32271 | Fuel Cost | ALL | 2042-05-01 | Expected Values | 116146.06 | StationFuel_DSM2018_Base_Low32271 | Fuel Cost | Off Peak | 2042-05-01 | Expected Values | 77507.96 | StationFuel_DSM2018_Base_Low32271 | Fuel Cost | On Peak | 2042-05-01 | Expected Values | 38638.09 | -0.01 | StationFuel_DSM2018_w30mw_Low32272 | Fuel Cost | ALL | 2042-05-01 | Expected Values | 114890.43 | StationFuel_DSM2018_w30mw_Low32272 | Fuel Cost | Off Peak | 2042-05-01 | Expected Values | 76598.58 | StationFuel_DSM2018_w30mw_Low32272 | Fuel Cost | On Peak | 2042-05-01 | Expected Values | 38291.83 | -0.02
| StationFuel_DSM2018_Base_Low32271 | Fuel Cost | ALL | 2042-06-01 | Expected Values | 130722.48 | StationFuel_DSM2018_Base_Low32271 | Fuel Cost | Off Peak | 2042-06-01 | Expected Values | 87924.44 | StationFuel_DSM2018_Base_Low32271 | Fuel Cost | On Peak | 2042-06-01 | Expected Values | 42798.03 | -0.01 | StationFuel_DSM2018_w30mw_Low32272 | Fuel Cost | ALL | 2042-06-01 | Expected Values | 129327.2 | StationFuel_DSM2018_w30mw_Low32272 | Fuel Cost | Off Peak | 2042-06-01 | Expected Values | 86957.28 | StationFuel_DSM2018_w30mw_Low32272 | Fuel Cost | On Peak | 2042-06-01 | Expected Values | 42369.91 | -0.01
| StationFuel_DSM2018_Base_Low32271 | Fuel Cost | ALL | 2042-07-01 | Expected Values | 136272.84 | StationFuel_DSM2018_Base_Low32271 | Fuel Cost | Off Peak | 2042-07-01 | Expected Values | 88240.81 | StationFuel_DSM2018_Base_Low32271 | Fuel Cost | On Peak | 2042-07-01 | Expected Values | 48032.01 | -0.02 | StationFuel_DSM2018_w30mw_Low32272 | Fuel Cost | ALL | 2042-07-01 | Expected Values | 134818.75 | StationFuel_DSM2018_w30mw_Low32272 | Fuel Cost | Off Peak | 2042-07-01 | Expected Values | 87268.35 | StationFuel_DSM2018_w30mw_Low32272 | Fuel Cost | On Peak | 2042-07-01 | Expected Values | 47550.38 | -0.02
| StationFuel_DSM2018_Base_Low32271 | Fuel Cost | ALL | 2042-08-01 | Expected Values | 136513.37 | StationFuel_DSM2018_Base_Low32271 | Fuel Cost | Off Peak | 2042-08-01 | Expected Values | 93840.6 | StationFuel_DSM2018_Base_Low32271 | Fuel Cost | On Peak | 2042-08-01 | Expected Values | 42672.74 | -0.03 | StationFuel_DSM2018_w30mw_Low32272 | Fuel Cost | ALL | 2042-08-01 | Expected Values | 135089.25 | StationFuel_DSM2018_w30mw_Low32272 | Fuel Cost | Off Peak | 2042-08-01 | Expected Values | 92839.46 | StationFuel_DSM2018_w30mw_Low32272 | Fuel Cost | On Peak | 2042-08-01 | Expected Values | 42249.76 | -0.03
| StationFuel_DSM2018_Base_Low32271 | Fuel Cost | ALL | 2042-09-01 | Expected Values | 128565.18 | StationFuel_DSM2018_Base_Low32271 | Fuel Cost | Off Peak | 2042-09-01 | Expected Values | 85789.54 | StationFuel_DSM2018_Base_Low32271 | Fuel Cost | On Peak | 2042-09-01 | Expected Values | 42775.63 | -0.01 | StationFuel_DSM2018_w30mw_Low32272 | Fuel Cost | ALL | 2042-09-01 | Expected Values | 127215.51 | StationFuel_DSM2018_w30mw_Low32272 | Fuel Cost | Off Peak | 2042-09-01 | Expected Values | 84856.56 | StationFuel_DSM2018_w30mw_Low32272 | Fuel Cost | On Peak | 2042-09-01 | Expected Values | 42358.95 | 0
| StationFuel_DSM2018_Base_Low32271 | Fuel Cost | ALL | 2042-10-01 | Expected Values | 116191.5 | StationFuel_DSM2018_Base_Low32271 | Fuel Cost | Off Peak | 2042-10-01 | Expected Values | 75794.52 | StationFuel_DSM2018_Base_Low32271 | Fuel Cost | On Peak | 2042-10-01 | Expected Values | 40396.97 | -0.01 | StationFuel_DSM2018_w30mw_Low32272 | Fuel Cost | ALL | 2042-10-01 | Expected Values | 114823.26 | StationFuel_DSM2018_w30mw_Low32272 | Fuel Cost | Off Peak | 2042-10-01 | Expected Values | 74846.51 | StationFuel_DSM2018_w30mw_Low32272 | Fuel Cost | On Peak | 2042-10-01 | Expected Values | 39976.74 | -0.01
| StationFuel_DSM2018_Base_Low32271 | Fuel Cost | ALL | 2042-11-01 | Expected Values | 90670.37 | StationFuel_DSM2018_Base_Low32271 | Fuel Cost | Off Peak | 2042-11-01 | Expected Values | 68632.77 | StationFuel_DSM2018_Base_Low32271 | Fuel Cost | On Peak | 2042-11-01 | Expected Values | 22037.59 | -0.01 | StationFuel_DSM2018_w30mw_Low32272 | Fuel Cost | ALL | 2042-11-01 | Expected Values | 89420.79 | StationFuel_DSM2018_w30mw_Low32272 | Fuel Cost | Off Peak | 2042-11-01 | Expected Values | 67676.34 | StationFuel_DSM2018_w30mw_Low32272 | Fuel Cost | On Peak | 2042-11-01 | Expected Values | 21744.45 | 0
| StationFuel_DSM2018_Base_Low32271 | Fuel Cost | ALL | 2042-12-01 | Expected Values | 98829.84 | StationFuel_DSM2018_Base_Low32271 | Fuel Cost | Off Peak | 2042-12-01 | Expected Values | 71092.14 | StationFuel_DSM2018_Base_Low32271 | Fuel Cost | On Peak | 2042-12-01 | Expected Values | 27737.68 | -0.02 | StationFuel_DSM2018_w30mw_Low32272 | Fuel Cost | ALL | 2042-12-01 | Expected Values | 97570.27 | StationFuel_DSM2018_w30mw_Low32272 | Fuel Cost | Off Peak | 2042-12-01 | Expected Values | 70159.39 | StationFuel_DSM2018_w30mw_Low32272 | Fuel Cost | On Peak | 2042-12-01 | Expected Values | 27410.85 | -0.03
| StationFuel_DSM2018_Base_Low32271 | Fuel Cost | ALL | 2043-01-01 | Expected Values | 98373.64 | StationFuel_DSM2018_Base_Low32271 | Fuel Cost | Off Peak | 2043-01-01 | Expected Values | 70125.37 | StationFuel_DSM2018_Base_Low32271 | Fuel Cost | On Peak | 2043-01-01 | Expected Values | 28248.27 | 0 | StationFuel_DSM2018_w30mw_Low32272 | Fuel Cost | ALL | 2043-01-01 | Expected Values | 97080.53 | StationFuel_DSM2018_w30mw_Low32272 | Fuel Cost | Off Peak | 2043-01-01 | Expected Values | 69150.42 | StationFuel_DSM2018_w30mw_Low32272 | Fuel Cost | On Peak | 2043-01-01 | Expected Values | 27930.12 | 0.01
| StationFuel_DSM2018_Base_Low32271 | Fuel Cost | ALL | 2043-02-01 | Expected Values | 86395.05 | StationFuel_DSM2018_Base_Low32271 | Fuel Cost | Off Peak | 2043-02-01 | Expected Values | 61628.93 | StationFuel_DSM2018_Base_Low32271 | Fuel Cost | On Peak | 2043-02-01 | Expected Values | 24766.13 | 0.01 | StationFuel_DSM2018_w30mw_Low32272 | Fuel Cost | ALL | 2043-02-01 | Expected Values | 85126.42 | StationFuel_DSM2018_w30mw_Low32272 | Fuel Cost | Off Peak | 2043-02-01 | Expected Values | 60689.97 | StationFuel_DSM2018_w30mw_Low32272 | Fuel Cost | On Peak | 2043-02-01 | Expected Values | 24436.46 | 0.01
| StationFuel_DSM2018_Base_Low32271 | Fuel Cost | ALL | 2043-03-01 | Expected Values | 94261.6 | StationFuel_DSM2018_Base_Low32271 | Fuel Cost | Off Peak | 2043-03-01 | Expected Values | 68970.39 | StationFuel_DSM2018_Base_Low32271 | Fuel Cost | On Peak | 2043-03-01 | Expected Values | 25291.22 | 0.01 | StationFuel_DSM2018_w30mw_Low32272 | Fuel Cost | ALL | 2043-03-01 | Expected Values | 92804.35 | StationFuel_DSM2018_w30mw_Low32272 | Fuel Cost | Off Peak | 2043-03-01 | Expected Values | 67872.85 | StationFuel_DSM2018_w30mw_Low32272 | Fuel Cost | On Peak | 2043-03-01 | Expected Values | 24931.53 | 0.03
| StationFuel_DSM2018_Base_Low32271 | Fuel Cost | ALL | 2043-04-01 | Expected Values | 105055.17 | StationFuel_DSM2018_Base_Low32271 | Fuel Cost | Off Peak | 2043-04-01 | Expected Values | 66612.16 | StationFuel_DSM2018_Base_Low32271 | Fuel Cost | On Peak | 2043-04-01 | Expected Values | 38443.01 | 0 | StationFuel_DSM2018_w30mw_Low32272 | Fuel Cost | ALL | 2043-04-01 | Expected Values | 103610.48 | StationFuel_DSM2018_w30mw_Low32272 | Fuel Cost | Off Peak | 2043-04-01 | Expected Values | 65649.36 | StationFuel_DSM2018_w30mw_Low32272 | Fuel Cost | On Peak | 2043-04-01 | Expected Values | 37961.13 | 0.01
| StationFuel_DSM2018_Base_Low32271 | Fuel Cost | ALL | 2043-05-01 | Expected Values | 118288.45 | StationFuel_DSM2018_Base_Low32271 | Fuel Cost | Off Peak | 2043-05-01 | Expected Values | 80370.54 | StationFuel_DSM2018_Base_Low32271 | Fuel Cost | On Peak | 2043-05-01 | Expected Values | 37917.91 | 0 | StationFuel_DSM2018_w30mw_Low32272 | Fuel Cost | ALL | 2043-05-01 | Expected Values | 116915.42 | StationFuel_DSM2018_w30mw_Low32272 | Fuel Cost | Off Peak | 2043-05-01 | Expected Values | 79395.61 | StationFuel_DSM2018_w30mw_Low32272 | Fuel Cost | On Peak | 2043-05-01 | Expected Values | 37519.81 | 0
| StationFuel_DSM2018_Base_Low32271 | Fuel Cost | ALL | 2043-06-01 | Expected Values | 135101.4 | StationFuel_DSM2018_Base_Low32271 | Fuel Cost | Off Peak | 2043-06-01 | Expected Values | 88326.53 | StationFuel_DSM2018_Base_Low32271 | Fuel Cost | On Peak | 2043-06-01 | Expected Values | 46774.84 | -0.03 | StationFuel_DSM2018_w30mw_Low32272 | Fuel Cost | ALL | 2043-06-01 | Expected Values | 133598.81 | StationFuel_DSM2018_w30mw_Low32272 | Fuel Cost | Off Peak | 2043-06-01 | Expected Values | 87315.87 | StationFuel_DSM2018_w30mw_Low32272 | Fuel Cost | On Peak | 2043-06-01 | Expected Values | 46282.93 | -0.01
| StationFuel_DSM2018_Base_Low32271 | Fuel Cost | ALL | 2043-07-01 | Expected Values | 140183.2 | StationFuel_DSM2018_Base_Low32271 | Fuel Cost | Off Peak | 2043-07-01 | Expected Values | 90264.94 | StationFuel_DSM2018_Base_Low32271 | Fuel Cost | On Peak | 2043-07-01 | Expected Values | 49918.24 | -0.02 | StationFuel_DSM2018_w30mw_Low32272 | Fuel Cost | ALL | 2043-07-01 | Expected Values | 138612.58 | StationFuel_DSM2018_w30mw_Low32272 | Fuel Cost | Off Peak | 2043-07-01 | Expected Values | 89242.8 | StationFuel_DSM2018_w30mw_Low32272 | Fuel Cost | On Peak | 2043-07-01 | Expected Values | 49369.75 | -0.03
| StationFuel_DSM2018_Base_Low32271 | Fuel Cost | ALL | 2043-08-01 | Expected Values | 141367.24 | StationFuel_DSM2018_Base_Low32271 | Fuel Cost | Off Peak | 2043-08-01 | Expected Values | 96983.68 | StationFuel_DSM2018_Base_Low32271 | Fuel Cost | On Peak | 2043-08-01 | Expected Values | 44383.56 | 0 | StationFuel_DSM2018_w30mw_Low32272 | Fuel Cost | ALL | 2043-08-01 | Expected Values | 139822.71 | StationFuel_DSM2018_w30mw_Low32272 | Fuel Cost | Off Peak | 2043-08-01 | Expected Values | 95907.02 | StationFuel_DSM2018_w30mw_Low32272 | Fuel Cost | On Peak | 2043-08-01 | Expected Values | 43915.69 | 0
| StationFuel_DSM2018_Base_Low32271 | Fuel Cost | ALL | 2043-09-01 | Expected Values | 133170.69 | StationFuel_DSM2018_Base_Low32271 | Fuel Cost | Off Peak | 2043-09-01 | Expected Values | 88328.01 | StationFuel_DSM2018_Base_Low32271 | Fuel Cost | On Peak | 2043-09-01 | Expected Values | 44842.67 | -0.01 | StationFuel_DSM2018_w30mw_Low32272 | Fuel Cost | ALL | 2043-09-01 | Expected Values | 131690.36 | StationFuel_DSM2018_w30mw_Low32272 | Fuel Cost | Off Peak | 2043-09-01 | Expected Values | 87317.58 | StationFuel_DSM2018_w30mw_Low32272 | Fuel Cost | On Peak | 2043-09-01 | Expected Values | 44372.77 | -0.01
| StationFuel_DSM2018_Base_Low32271 | Fuel Cost | ALL | 2043-10-01 | Expected Values | 118166.1 | StationFuel_DSM2018_Base_Low32271 | Fuel Cost | Off Peak | 2043-10-01 | Expected Values | 78759.8 | StationFuel_DSM2018_Base_Low32271 | Fuel Cost | On Peak | 2043-10-01 | Expected Values | 39406.3 | 0 | StationFuel_DSM2018_w30mw_Low32272 | Fuel Cost | ALL | 2043-10-01 | Expected Values | 116716.97 | StationFuel_DSM2018_w30mw_Low32272 | Fuel Cost | Off Peak | 2043-10-01 | Expected Values | 77755.45 | StationFuel_DSM2018_w30mw_Low32272 | Fuel Cost | On Peak | 2043-10-01 | Expected Values | 38961.5 | -0.02
| StationFuel_DSM2018_Base_Low32271 | Fuel Cost | ALL | 2043-11-01 | Expected Values | 91940.75 | StationFuel_DSM2018_Base_Low32271 | Fuel Cost | Off Peak | 2043-11-01 | Expected Values | 68268.41 | StationFuel_DSM2018_Base_Low32271 | Fuel Cost | On Peak | 2043-11-01 | Expected Values | 23672.35 | 0.01 | StationFuel_DSM2018_w30mw_Low32272 | Fuel Cost | ALL | 2043-11-01 | Expected Values | 90610.84 | StationFuel_DSM2018_w30mw_Low32272 | Fuel Cost | Off Peak | 2043-11-01 | Expected Values | 67274.01 | StationFuel_DSM2018_w30mw_Low32272 | Fuel Cost | On Peak | 2043-11-01 | Expected Values | 23336.84 | 0.01
| StationFuel_DSM2018_Base_Low32271 | Fuel Cost | ALL | 2043-12-01 | Expected Values | 103245.08 | StationFuel_DSM2018_Base_Low32271 | Fuel Cost | Off Peak | 2043-12-01 | Expected Values | 74228.67 | StationFuel_DSM2018_Base_Low32271 | Fuel Cost | On Peak | 2043-12-01 | Expected Values | 29016.42 | 0.01 | StationFuel_DSM2018_w30mw_Low32272 | Fuel Cost | ALL | 2043-12-01 | Expected Values | 101727.03 | StationFuel_DSM2018_w30mw_Low32272 | Fuel Cost | Off Peak | 2043-12-01 | Expected Values | 73106.1 | StationFuel_DSM2018_w30mw_Low32272 | Fuel Cost | On Peak | 2043-12-01 | Expected Values | 28620.93 | 0
| StationFuel_DSM2018_Base_Low32271 | Fuel Cost | ALL | 2044-01-01 | Expected Values | 97742.78 | StationFuel_DSM2018_Base_Low32271 | Fuel Cost | Off Peak | 2044-01-01 | Expected Values | 70953.89 | StationFuel_DSM2018_Base_Low32271 | Fuel Cost | On Peak | 2044-01-01 | Expected Values | 26788.89 | 0 | StationFuel_DSM2018_w30mw_Low32272 | Fuel Cost | ALL | 2044-01-01 | Expected Values | 96479.81 | StationFuel_DSM2018_w30mw_Low32272 | Fuel Cost | Off Peak | 2044-01-01 | Expected Values | 69991.21 | StationFuel_DSM2018_w30mw_Low32272 | Fuel Cost | On Peak | 2044-01-01 | Expected Values | 26488.59 | -0.01
| StationFuel_DSM2018_Base_Low32271 | Fuel Cost | ALL | 2044-02-01 | Expected Values | 85716.43 | StationFuel_DSM2018_Base_Low32271 | Fuel Cost | Off Peak | 2044-02-01 | Expected Values | 61023.85 | StationFuel_DSM2018_Base_Low32271 | Fuel Cost | On Peak | 2044-02-01 | Expected Values | 24692.57 | -0.01 | StationFuel_DSM2018_w30mw_Low32272 | Fuel Cost | ALL | 2044-02-01 | Expected Values | 84522.09 | StationFuel_DSM2018_w30mw_Low32272 | Fuel Cost | Off Peak | 2044-02-01 | Expected Values | 60132.96 | StationFuel_DSM2018_w30mw_Low32272 | Fuel Cost | On Peak | 2044-02-01 | Expected Values | 24389.12 | -0.01
| StationFuel_DSM2018_Base_Low32271 | Fuel Cost | ALL | 2044-03-01 | Expected Values | 94069.92 | StationFuel_DSM2018_Base_Low32271 | Fuel Cost | Off Peak | 2044-03-01 | Expected Values | 67819.02 | StationFuel_DSM2018_Base_Low32271 | Fuel Cost | On Peak | 2044-03-01 | Expected Values | 26250.91 | 0.01 | StationFuel_DSM2018_w30mw_Low32272 | Fuel Cost | ALL | 2044-03-01 | Expected Values | 92751.04 | StationFuel_DSM2018_w30mw_Low32272 | Fuel Cost | Off Peak | 2044-03-01 | Expected Values | 66828.57 | StationFuel_DSM2018_w30mw_Low32272 | Fuel Cost | On Peak | 2044-03-01 | Expected Values | 25922.46 | -0.01
| StationFuel_DSM2018_Base_Low32271 | Fuel Cost | ALL | 2044-04-01 | Expected Values | 103290.66 | StationFuel_DSM2018_Base_Low32271 | Fuel Cost | Off Peak | 2044-04-01 | Expected Values | 67331.22 | StationFuel_DSM2018_Base_Low32271 | Fuel Cost | On Peak | 2044-04-01 | Expected Values | 35959.45 | 0.01 | StationFuel_DSM2018_w30mw_Low32272 | Fuel Cost | ALL | 2044-04-01 | Expected Values | 101948.14 | StationFuel_DSM2018_w30mw_Low32272 | Fuel Cost | Off Peak | 2044-04-01 | Expected Values | 66413.14 | StationFuel_DSM2018_w30mw_Low32272 | Fuel Cost | On Peak | 2044-04-01 | Expected Values | 35535.01 | 0.01
| StationFuel_DSM2018_Base_Low32271 | Fuel Cost | ALL | 2044-05-01 | Expected Values | 118558.37 | StationFuel_DSM2018_Base_Low32271 | Fuel Cost | Off Peak | 2044-05-01 | Expected Values | 78542.84 | StationFuel_DSM2018_Base_Low32271 | Fuel Cost | On Peak | 2044-05-01 | Expected Values | 40015.55 | 0.02 | StationFuel_DSM2018_w30mw_Low32272 | Fuel Cost | ALL | 2044-05-01 | Expected Values | 117110.05 | StationFuel_DSM2018_w30mw_Low32272 | Fuel Cost | Off Peak | 2044-05-01 | Expected Values | 77534.48 | StationFuel_DSM2018_w30mw_Low32272 | Fuel Cost | On Peak | 2044-05-01 | Expected Values | 39575.59 | 0.02
| StationFuel_DSM2018_Base_Low32271 | Fuel Cost | ALL | 2044-06-01 | Expected Values | 135154.24 | StationFuel_DSM2018_Base_Low32271 | Fuel Cost | Off Peak | 2044-06-01 | Expected Values | 88261.76 | StationFuel_DSM2018_Base_Low32271 | Fuel Cost | On Peak | 2044-06-01 | Expected Values | 46892.5 | 0.02 | StationFuel_DSM2018_w30mw_Low32272 | Fuel Cost | ALL | 2044-06-01 | Expected Values | 133618.67 | StationFuel_DSM2018_w30mw_Low32272 | Fuel Cost | Off Peak | 2044-06-01 | Expected Values | 87252.01 | StationFuel_DSM2018_w30mw_Low32272 | Fuel Cost | On Peak | 2044-06-01 | Expected Values | 46366.67 | 0.01
| StationFuel_DSM2018_Base_Low32271 | Fuel Cost | ALL | 2044-07-01 | Expected Values | 139873.15 | StationFuel_DSM2018_Base_Low32271 | Fuel Cost | Off Peak | 2044-07-01 | Expected Values | 94316.26 | StationFuel_DSM2018_Base_Low32271 | Fuel Cost | On Peak | 2044-07-01 | Expected Values | 45556.91 | 0.02 | StationFuel_DSM2018_w30mw_Low32272 | Fuel Cost | ALL | 2044-07-01 | Expected Values | 138311.92 | StationFuel_DSM2018_w30mw_Low32272 | Fuel Cost | Off Peak | 2044-07-01 | Expected Values | 93248.22 | StationFuel_DSM2018_w30mw_Low32272 | Fuel Cost | On Peak | 2044-07-01 | Expected Values | 45063.72 | 0.02
| StationFuel_DSM2018_Base_Low32271 | Fuel Cost | ALL | 2044-08-01 | Expected Values | 142015.2 | StationFuel_DSM2018_Base_Low32271 | Fuel Cost | Off Peak | 2044-08-01 | Expected Values | 93736.69 | StationFuel_DSM2018_Base_Low32271 | Fuel Cost | On Peak | 2044-08-01 | Expected Values | 48278.53 | 0.02 | StationFuel_DSM2018_w30mw_Low32272 | Fuel Cost | ALL | 2044-08-01 | Expected Values | 140494.82 | StationFuel_DSM2018_w30mw_Low32272 | Fuel Cost | Off Peak | 2044-08-01 | Expected Values | 92706.51 | StationFuel_DSM2018_w30mw_Low32272 | Fuel Cost | On Peak | 2044-08-01 | Expected Values | 47788.33 | 0.02
| StationFuel_DSM2018_Base_Low32271 | Fuel Cost | ALL | 2044-09-01 | Expected Values | 130652.41 | StationFuel_DSM2018_Base_Low32271 | Fuel Cost | Off Peak | 2044-09-01 | Expected Values | 86516.07 | StationFuel_DSM2018_Base_Low32271 | Fuel Cost | On Peak | 2044-09-01 | Expected Values | 44136.36 | 0.02 | StationFuel_DSM2018_w30mw_Low32272 | Fuel Cost | ALL | 2044-09-01 | Expected Values | 129211.79 | StationFuel_DSM2018_w30mw_Low32272 | Fuel Cost | Off Peak | 2044-09-01 | Expected Values | 85544.15 | StationFuel_DSM2018_w30mw_Low32272 | Fuel Cost | On Peak | 2044-09-01 | Expected Values | 43667.67 | 0.03
| StationFuel_DSM2018_Base_Low32271 | Fuel Cost | ALL | 2044-10-01 | Expected Values | 116768.79 | StationFuel_DSM2018_Base_Low32271 | Fuel Cost | Off Peak | 2044-10-01 | Expected Values | 79093.32 | StationFuel_DSM2018_Base_Low32271 | Fuel Cost | On Peak | 2044-10-01 | Expected Values | 37675.48 | 0.01 | StationFuel_DSM2018_w30mw_Low32272 | Fuel Cost | ALL | 2044-10-01 | Expected Values | 115387.7 | StationFuel_DSM2018_w30mw_Low32272 | Fuel Cost | Off Peak | 2044-10-01 | Expected Values | 78123 | StationFuel_DSM2018_w30mw_Low32272 | Fuel Cost | On Peak | 2044-10-01 | Expected Values | 37264.71 | 0.01
| StationFuel_DSM2018_Base_Low32271 | Fuel Cost | ALL | 2044-11-01 | Expected Values | 93959.87 | StationFuel_DSM2018_Base_Low32271 | Fuel Cost | Off Peak | 2044-11-01 | Expected Values | 68691.77 | StationFuel_DSM2018_Base_Low32271 | Fuel Cost | On Peak | 2044-11-01 | Expected Values | 25268.11 | 0.01 | StationFuel_DSM2018_w30mw_Low32272 | Fuel Cost | ALL | 2044-11-01 | Expected Values | 92690.86 | StationFuel_DSM2018_w30mw_Low32272 | Fuel Cost | Off Peak | 2044-11-01 | Expected Values | 67741.68 | StationFuel_DSM2018_w30mw_Low32272 | Fuel Cost | On Peak | 2044-11-01 | Expected Values | 24949.19 | 0.01
| StationFuel_DSM2018_Base_Low32271 | Fuel Cost | ALL | 2044-12-01 | Expected Values | 101613.58 | StationFuel_DSM2018_Base_Low32271 | Fuel Cost | Off Peak | 2044-12-01 | Expected Values | 74488.8 | StationFuel_DSM2018_Base_Low32271 | Fuel Cost | On Peak | 2044-12-01 | Expected Values | 27124.78 | 0 | StationFuel_DSM2018_w30mw_Low32272 | Fuel Cost | ALL | 2044-12-01 | Expected Values | 100300.02 | StationFuel_DSM2018_w30mw_Low32272 | Fuel Cost | Off Peak | 2044-12-01 | Expected Values | 73484.84 | StationFuel_DSM2018_w30mw_Low32272 | Fuel Cost | On Peak | 2044-12-01 | Expected Values | 26815.17 | -0.01
| StationFuel_DSM2018_Base_Low32271 | Fuel Cost | ALL | 2045-01-01 | Expected Values | 102804.29 | StationFuel_DSM2018_Base_Low32271 | Fuel Cost | Off Peak | 2045-01-01 | Expected Values | 73107.83 | StationFuel_DSM2018_Base_Low32271 | Fuel Cost | On Peak | 2045-01-01 | Expected Values | 29696.47 | 0.01 | StationFuel_DSM2018_w30mw_Low32272 | Fuel Cost | ALL | 2045-01-01 | Expected Values | 101426.45 | StationFuel_DSM2018_w30mw_Low32272 | Fuel Cost | Off Peak | 2045-01-01 | Expected Values | 72070.58 | StationFuel_DSM2018_w30mw_Low32272 | Fuel Cost | On Peak | 2045-01-01 | Expected Values | 29355.87 | 0
| StationFuel_DSM2018_Base_Low32271 | Fuel Cost | ALL | 2045-02-01 | Expected Values | 90805.2 | StationFuel_DSM2018_Base_Low32271 | Fuel Cost | Off Peak | 2045-02-01 | Expected Values | 65068.78 | StationFuel_DSM2018_Base_Low32271 | Fuel Cost | On Peak | 2045-02-01 | Expected Values | 25736.41 | -0.01 | StationFuel_DSM2018_w30mw_Low32272 | Fuel Cost | ALL | 2045-02-01 | Expected Values | 89461.57 | StationFuel_DSM2018_w30mw_Low32272 | Fuel Cost | Off Peak | 2045-02-01 | Expected Values | 64083.93 | StationFuel_DSM2018_w30mw_Low32272 | Fuel Cost | On Peak | 2045-02-01 | Expected Values | 25377.64 | 0
| StationFuel_DSM2018_Base_Low32271 | Fuel Cost | ALL | 2045-03-01 | Expected Values | 97812.65 | StationFuel_DSM2018_Base_Low32271 | Fuel Cost | Off Peak | 2045-03-01 | Expected Values | 70471.84 | StationFuel_DSM2018_Base_Low32271 | Fuel Cost | On Peak | 2045-03-01 | Expected Values | 27340.8 | -0.01 | StationFuel_DSM2018_w30mw_Low32272 | Fuel Cost | ALL | 2045-03-01 | Expected Values | 96424.54 | StationFuel_DSM2018_w30mw_Low32272 | Fuel Cost | Off Peak | 2045-03-01 | Expected Values | 69424.53 | StationFuel_DSM2018_w30mw_Low32272 | Fuel Cost | On Peak | 2045-03-01 | Expected Values | 27000.01 | 0
| StationFuel_DSM2018_Base_Low32271 | Fuel Cost | ALL | 2045-04-01 | Expected Values | 106367.67 | StationFuel_DSM2018_Base_Low32271 | Fuel Cost | Off Peak | 2045-04-01 | Expected Values | 70973.11 | StationFuel_DSM2018_Base_Low32271 | Fuel Cost | On Peak | 2045-04-01 | Expected Values | 35394.56 | 0 | StationFuel_DSM2018_w30mw_Low32272 | Fuel Cost | ALL | 2045-04-01 | Expected Values | 105026.74 | StationFuel_DSM2018_w30mw_Low32272 | Fuel Cost | Off Peak | 2045-04-01 | Expected Values | 70035.71 | StationFuel_DSM2018_w30mw_Low32272 | Fuel Cost | On Peak | 2045-04-01 | Expected Values | 34991.03 | 0
| StationFuel_DSM2018_Base_Low32271 | Fuel Cost | ALL | 2045-05-01 | Expected Values | 121627.47 | StationFuel_DSM2018_Base_Low32271 | Fuel Cost | Off Peak | 2045-05-01 | Expected Values | 79089.77 | StationFuel_DSM2018_Base_Low32271 | Fuel Cost | On Peak | 2045-05-01 | Expected Values | 42537.71 | 0.01 | StationFuel_DSM2018_w30mw_Low32272 | Fuel Cost | ALL | 2045-05-01 | Expected Values | 120240.12 | StationFuel_DSM2018_w30mw_Low32272 | Fuel Cost | Off Peak | 2045-05-01 | Expected Values | 78141.54 | StationFuel_DSM2018_w30mw_Low32272 | Fuel Cost | On Peak | 2045-05-01 | Expected Values | 42098.59 | 0.01
| StationFuel_DSM2018_Base_Low32271 | Fuel Cost | ALL | 2045-06-01 | Expected Values | 137215.67 | StationFuel_DSM2018_Base_Low32271 | Fuel Cost | Off Peak | 2045-06-01 | Expected Values | 89652.1 | StationFuel_DSM2018_Base_Low32271 | Fuel Cost | On Peak | 2045-06-01 | Expected Values | 47563.58 | 0.01 | StationFuel_DSM2018_w30mw_Low32272 | Fuel Cost | ALL | 2045-06-01 | Expected Values | 135679.19 | StationFuel_DSM2018_w30mw_Low32272 | Fuel Cost | Off Peak | 2045-06-01 | Expected Values | 88626.97 | StationFuel_DSM2018_w30mw_Low32272 | Fuel Cost | On Peak | 2045-06-01 | Expected Values | 47052.23 | 0.01
| StationFuel_DSM2018_Base_Low32271 | Fuel Cost | ALL | 2045-07-01 | Expected Values | 144082.06 | StationFuel_DSM2018_Base_Low32271 | Fuel Cost | Off Peak | 2045-07-01 | Expected Values | 97636.73 | StationFuel_DSM2018_Base_Low32271 | Fuel Cost | On Peak | 2045-07-01 | Expected Values | 46445.34 | 0.01 | StationFuel_DSM2018_w30mw_Low32272 | Fuel Cost | ALL | 2045-07-01 | Expected Values | 142477.97 | StationFuel_DSM2018_w30mw_Low32272 | Fuel Cost | Off Peak | 2045-07-01 | Expected Values | 96526.38 | StationFuel_DSM2018_w30mw_Low32272 | Fuel Cost | On Peak | 2045-07-01 | Expected Values | 45951.6 | 0.01
| StationFuel_DSM2018_Base_Low32271 | Fuel Cost | ALL | 2045-08-01 | Expected Values | 143897.85 | StationFuel_DSM2018_Base_Low32271 | Fuel Cost | Off Peak | 2045-08-01 | Expected Values | 95491.8 | StationFuel_DSM2018_Base_Low32271 | Fuel Cost | On Peak | 2045-08-01 | Expected Values | 48406.06 | 0.01 | StationFuel_DSM2018_w30mw_Low32272 | Fuel Cost | ALL | 2045-08-01 | Expected Values | 142366.45 | StationFuel_DSM2018_w30mw_Low32272 | Fuel Cost | Off Peak | 2045-08-01 | Expected Values | 94460.8 | StationFuel_DSM2018_w30mw_Low32272 | Fuel Cost | On Peak | 2045-08-01 | Expected Values | 47905.66 | 0.01
| StationFuel_DSM2018_Base_Low32271 | Fuel Cost | ALL | 2045-09-01 | Expected Values | 134004.26 | StationFuel_DSM2018_Base_Low32271 | Fuel Cost | Off Peak | 2045-09-01 | Expected Values | 90994.99 | StationFuel_DSM2018_Base_Low32271 | Fuel Cost | On Peak | 2045-09-01 | Expected Values | 43009.29 | 0.02 | StationFuel_DSM2018_w30mw_Low32272 | Fuel Cost | ALL | 2045-09-01 | Expected Values | 132562.23 | StationFuel_DSM2018_w30mw_Low32272 | Fuel Cost | Off Peak | 2045-09-01 | Expected Values | 89998.24 | StationFuel_DSM2018_w30mw_Low32272 | Fuel Cost | On Peak | 2045-09-01 | Expected Values | 42564 | 0.01
| StationFuel_DSM2018_Base_Low32271 | Fuel Cost | ALL | 2045-10-01 | Expected Values | 120512.82 | StationFuel_DSM2018_Base_Low32271 | Fuel Cost | Off Peak | 2045-10-01 | Expected Values | 79997.9 | StationFuel_DSM2018_Base_Low32271 | Fuel Cost | On Peak | 2045-10-01 | Expected Values | 40514.93 | 0.01 | StationFuel_DSM2018_w30mw_Low32272 | Fuel Cost | ALL | 2045-10-01 | Expected Values | 119117.38 | StationFuel_DSM2018_w30mw_Low32272 | Fuel Cost | Off Peak | 2045-10-01 | Expected Values | 79027.56 | StationFuel_DSM2018_w30mw_Low32272 | Fuel Cost | On Peak | 2045-10-01 | Expected Values | 40089.82 | 0
| StationFuel_DSM2018_Base_Low32271 | Fuel Cost | ALL | 2045-11-01 | Expected Values | 95773.57 | StationFuel_DSM2018_Base_Low32271 | Fuel Cost | Off Peak | 2045-11-01 | Expected Values | 70519.54 | StationFuel_DSM2018_Base_Low32271 | Fuel Cost | On Peak | 2045-11-01 | Expected Values | 25254.04 | 0.01 | StationFuel_DSM2018_w30mw_Low32272 | Fuel Cost | ALL | 2045-11-01 | Expected Values | 94444.8 | StationFuel_DSM2018_w30mw_Low32272 | Fuel Cost | Off Peak | 2045-11-01 | Expected Values | 69524.67 | StationFuel_DSM2018_w30mw_Low32272 | Fuel Cost | On Peak | 2045-11-01 | Expected Values | 24920.12 | -0.01
| StationFuel_DSM2018_Base_Low32271 | Fuel Cost | ALL | 2045-12-01 | Expected Values | 105179.8 | StationFuel_DSM2018_Base_Low32271 | Fuel Cost | Off Peak | 2045-12-01 | Expected Values | 78346.17 | StationFuel_DSM2018_Base_Low32271 | Fuel Cost | On Peak | 2045-12-01 | Expected Values | 26833.62 | -0.01 | StationFuel_DSM2018_w30mw_Low32272 | Fuel Cost | ALL | 2045-12-01 | Expected Values | 103839.21 | StationFuel_DSM2018_w30mw_Low32272 | Fuel Cost | Off Peak | 2045-12-01 | Expected Values | 77315.85 | StationFuel_DSM2018_w30mw_Low32272 | Fuel Cost | On Peak | 2045-12-01 | Expected Values | 26523.36 | 0
| StationFuel_DSM2018_Base_Low32271 | Fuel Cost | ALL | 2046-01-01 | Expected Values | 104652.96 | StationFuel_DSM2018_Base_Low32271 | Fuel Cost | Off Peak | 2046-01-01 | Expected Values | 73633.37 | StationFuel_DSM2018_Base_Low32271 | Fuel Cost | On Peak | 2046-01-01 | Expected Values | 31019.58 | -0.01 | StationFuel_DSM2018_w30mw_Low32272 | Fuel Cost | ALL | 2046-01-01 | Expected Values | 103281.73 | StationFuel_DSM2018_w30mw_Low32272 | Fuel Cost | Off Peak | 2046-01-01 | Expected Values | 72607.1 | StationFuel_DSM2018_w30mw_Low32272 | Fuel Cost | On Peak | 2046-01-01 | Expected Values | 30674.62 | -0.01
| StationFuel_DSM2018_Base_Low32271 | Fuel Cost | ALL | 2046-02-01 | Expected Values | 91765.43 | StationFuel_DSM2018_Base_Low32271 | Fuel Cost | Off Peak | 2046-02-01 | Expected Values | 65975.2 | StationFuel_DSM2018_Base_Low32271 | Fuel Cost | On Peak | 2046-02-01 | Expected Values | 25790.22 | -0.01 | StationFuel_DSM2018_w30mw_Low32272 | Fuel Cost | ALL | 2046-02-01 | Expected Values | 90533.22 | StationFuel_DSM2018_w30mw_Low32272 | Fuel Cost | Off Peak | 2046-02-01 | Expected Values | 65044.51 | StationFuel_DSM2018_w30mw_Low32272 | Fuel Cost | On Peak | 2046-02-01 | Expected Values | 25488.71 | 0
| StationFuel_DSM2018_Base_Low32271 | Fuel Cost | ALL | 2046-03-01 | Expected Values | 101001.86 | StationFuel_DSM2018_Base_Low32271 | Fuel Cost | Off Peak | 2046-03-01 | Expected Values | 74060.82 | StationFuel_DSM2018_Base_Low32271 | Fuel Cost | On Peak | 2046-03-01 | Expected Values | 26941.03 | -0.01 | StationFuel_DSM2018_w30mw_Low32272 | Fuel Cost | ALL | 2046-03-01 | Expected Values | 99593.1 | StationFuel_DSM2018_w30mw_Low32272 | Fuel Cost | Off Peak | 2046-03-01 | Expected Values | 72986.98 | StationFuel_DSM2018_w30mw_Low32272 | Fuel Cost | On Peak | 2046-03-01 | Expected Values | 26606.11 | -0.01
| StationFuel_DSM2018_Base_Low32271 | Fuel Cost | ALL | 2046-04-01 | Expected Values | 110320.52 | StationFuel_DSM2018_Base_Low32271 | Fuel Cost | Off Peak | 2046-04-01 | Expected Values | 72810.58 | StationFuel_DSM2018_Base_Low32271 | Fuel Cost | On Peak | 2046-04-01 | Expected Values | 37509.95 | 0.01 | StationFuel_DSM2018_w30mw_Low32272 | Fuel Cost | ALL | 2046-04-01 | Expected Values | 108902.73 | StationFuel_DSM2018_w30mw_Low32272 | Fuel Cost | Off Peak | 2046-04-01 | Expected Values | 71819.07 | StationFuel_DSM2018_w30mw_Low32272 | Fuel Cost | On Peak | 2046-04-01 | Expected Values | 37083.65 | -0.01
| StationFuel_DSM2018_Base_Low32271 | Fuel Cost | ALL | 2046-05-01 | Expected Values | 125719.33 | StationFuel_DSM2018_Base_Low32271 | Fuel Cost | Off Peak | 2046-05-01 | Expected Values | 82231.31 | StationFuel_DSM2018_Base_Low32271 | Fuel Cost | On Peak | 2046-05-01 | Expected Values | 43488.02 | 0 | StationFuel_DSM2018_w30mw_Low32272 | Fuel Cost | ALL | 2046-05-01 | Expected Values | 124306.6 | StationFuel_DSM2018_w30mw_Low32272 | Fuel Cost | Off Peak | 2046-05-01 | Expected Values | 81262.83 | StationFuel_DSM2018_w30mw_Low32272 | Fuel Cost | On Peak | 2046-05-01 | Expected Values | 43043.77 | 0
| StationFuel_DSM2018_Base_Low32271 | Fuel Cost | ALL | 2046-06-01 | Expected Values | 142680.74 | StationFuel_DSM2018_Base_Low32271 | Fuel Cost | Off Peak | 2046-06-01 | Expected Values | 95755.21 | StationFuel_DSM2018_Base_Low32271 | Fuel Cost | On Peak | 2046-06-01 | Expected Values | 46925.56 | 0.03 | StationFuel_DSM2018_w30mw_Low32272 | Fuel Cost | ALL | 2046-06-01 | Expected Values | 141105.89 | StationFuel_DSM2018_w30mw_Low32272 | Fuel Cost | Off Peak | 2046-06-01 | Expected Values | 94675.55 | StationFuel_DSM2018_w30mw_Low32272 | Fuel Cost | On Peak | 2046-06-01 | Expected Values | 46430.36 | 0.02
| StationFuel_DSM2018_Base_Low32271 | Fuel Cost | ALL | 2046-07-01 | Expected Values | 147330.34 | StationFuel_DSM2018_Base_Low32271 | Fuel Cost | Off Peak | 2046-07-01 | Expected Values | 97826.88 | StationFuel_DSM2018_Base_Low32271 | Fuel Cost | On Peak | 2046-07-01 | Expected Values | 49503.47 | 0.01 | StationFuel_DSM2018_w30mw_Low32272 | Fuel Cost | ALL | 2046-07-01 | Expected Values | 145731.09 | StationFuel_DSM2018_w30mw_Low32272 | Fuel Cost | Off Peak | 2046-07-01 | Expected Values | 96743.27 | StationFuel_DSM2018_w30mw_Low32272 | Fuel Cost | On Peak | 2046-07-01 | Expected Values | 48987.84 | 0.02
| StationFuel_DSM2018_Base_Low32271 | Fuel Cost | ALL | 2046-08-01 | Expected Values | 150252.26 | StationFuel_DSM2018_Base_Low32271 | Fuel Cost | Off Peak | 2046-08-01 | Expected Values | 98242.34 | StationFuel_DSM2018_Base_Low32271 | Fuel Cost | On Peak | 2046-08-01 | Expected Values | 52009.94 | 0.02 | StationFuel_DSM2018_w30mw_Low32272 | Fuel Cost | ALL | 2046-08-01 | Expected Values | 148654.09 | StationFuel_DSM2018_w30mw_Low32272 | Fuel Cost | Off Peak | 2046-08-01 | Expected Values | 97181.87 | StationFuel_DSM2018_w30mw_Low32272 | Fuel Cost | On Peak | 2046-08-01 | Expected Values | 51472.23 | 0.01
| StationFuel_DSM2018_Base_Low32271 | Fuel Cost | ALL | 2046-09-01 | Expected Values | 141458.72 | StationFuel_DSM2018_Base_Low32271 | Fuel Cost | Off Peak | 2046-09-01 | Expected Values | 98528.13 | StationFuel_DSM2018_Base_Low32271 | Fuel Cost | On Peak | 2046-09-01 | Expected Values | 42930.6 | 0.01 | StationFuel_DSM2018_w30mw_Low32272 | Fuel Cost | ALL | 2046-09-01 | Expected Values | 139930.8 | StationFuel_DSM2018_w30mw_Low32272 | Fuel Cost | Off Peak | 2046-09-01 | Expected Values | 97440.77 | StationFuel_DSM2018_w30mw_Low32272 | Fuel Cost | On Peak | 2046-09-01 | Expected Values | 42490.03 | 0
| StationFuel_DSM2018_Base_Low32271 | Fuel Cost | ALL | 2046-10-01 | Expected Values | 124376.05 | StationFuel_DSM2018_Base_Low32271 | Fuel Cost | Off Peak | 2046-10-01 | Expected Values | 80177.21 | StationFuel_DSM2018_Base_Low32271 | Fuel Cost | On Peak | 2046-10-01 | Expected Values | 44198.84 | 0 | StationFuel_DSM2018_w30mw_Low32272 | Fuel Cost | ALL | 2046-10-01 | Expected Values | 122964.89 | StationFuel_DSM2018_w30mw_Low32272 | Fuel Cost | Off Peak | 2046-10-01 | Expected Values | 79221.2 | StationFuel_DSM2018_w30mw_Low32272 | Fuel Cost | On Peak | 2046-10-01 | Expected Values | 43743.69 | 0
| StationFuel_DSM2018_Base_Low32271 | Fuel Cost | ALL | 2046-11-01 | Expected Values | 99796.75 | StationFuel_DSM2018_Base_Low32271 | Fuel Cost | Off Peak | 2046-11-01 | Expected Values | 73023.79 | StationFuel_DSM2018_Base_Low32271 | Fuel Cost | On Peak | 2046-11-01 | Expected Values | 26772.96 | 0 | StationFuel_DSM2018_w30mw_Low32272 | Fuel Cost | ALL | 2046-11-01 | Expected Values | 98472.94 | StationFuel_DSM2018_w30mw_Low32272 | Fuel Cost | Off Peak | 2046-11-01 | Expected Values | 72047.89 | StationFuel_DSM2018_w30mw_Low32272 | Fuel Cost | On Peak | 2046-11-01 | Expected Values | 26425.03 | -0.02
| StationFuel_DSM2018_Base_Low32271 | Fuel Cost | ALL | 2046-12-01 | Expected Values | 109060.69 | StationFuel_DSM2018_Base_Low32271 | Fuel Cost | Off Peak | 2046-12-01 | Expected Values | 80964.12 | StationFuel_DSM2018_Base_Low32271 | Fuel Cost | On Peak | 2046-12-01 | Expected Values | 28096.57 | 0 | StationFuel_DSM2018_w30mw_Low32272 | Fuel Cost | ALL | 2046-12-01 | Expected Values | 107630.26 | StationFuel_DSM2018_w30mw_Low32272 | Fuel Cost | Off Peak | 2046-12-01 | Expected Values | 79862.94 | StationFuel_DSM2018_w30mw_Low32272 | Fuel Cost | On Peak | 2046-12-01 | Expected Values | 27767.32 | 0
| StationFuel_DSM2018_Base_Low32271 | Fuel Cost | ALL | 2047-01-01 | Expected Values | 105354.56 | StationFuel_DSM2018_Base_Low32271 | Fuel Cost | Off Peak | 2047-01-01 | Expected Values | 73955.88 | StationFuel_DSM2018_Base_Low32271 | Fuel Cost | On Peak | 2047-01-01 | Expected Values | 31398.67 | -0.01 | StationFuel_DSM2018_w30mw_Low32272 | Fuel Cost | ALL | 2047-01-01 | Expected Values | 103962.74 | StationFuel_DSM2018_w30mw_Low32272 | Fuel Cost | Off Peak | 2047-01-01 | Expected Values | 72910.7 | StationFuel_DSM2018_w30mw_Low32272 | Fuel Cost | On Peak | 2047-01-01 | Expected Values | 31052.03 | -0.01
| StationFuel_DSM2018_Base_Low32271 | Fuel Cost | ALL | 2047-02-01 | Expected Values | 91870.98 | StationFuel_DSM2018_Base_Low32271 | Fuel Cost | Off Peak | 2047-02-01 | Expected Values | 66028.89 | StationFuel_DSM2018_Base_Low32271 | Fuel Cost | On Peak | 2047-02-01 | Expected Values | 25842.07 | -0.02 | StationFuel_DSM2018_w30mw_Low32272 | Fuel Cost | ALL | 2047-02-01 | Expected Values | 90635.15 | StationFuel_DSM2018_w30mw_Low32272 | Fuel Cost | Off Peak | 2047-02-01 | Expected Values | 65101.16 | StationFuel_DSM2018_w30mw_Low32272 | Fuel Cost | On Peak | 2047-02-01 | Expected Values | 25533.98 | -0.01
| StationFuel_DSM2018_Base_Low32271 | Fuel Cost | ALL | 2047-03-01 | Expected Values | 102036.14 | StationFuel_DSM2018_Base_Low32271 | Fuel Cost | Off Peak | 2047-03-01 | Expected Values | 75870.6 | StationFuel_DSM2018_Base_Low32271 | Fuel Cost | On Peak | 2047-03-01 | Expected Values | 26165.54 | 0 | StationFuel_DSM2018_w30mw_Low32272 | Fuel Cost | ALL | 2047-03-01 | Expected Values | 100636.14 | StationFuel_DSM2018_w30mw_Low32272 | Fuel Cost | Off Peak | 2047-03-01 | Expected Values | 74779.18 | StationFuel_DSM2018_w30mw_Low32272 | Fuel Cost | On Peak | 2047-03-01 | Expected Values | 25856.94 | -0.02
| StationFuel_DSM2018_Base_Low32271 | Fuel Cost | ALL | 2047-04-01 | Expected Values | 109065.08 | StationFuel_DSM2018_Base_Low32271 | Fuel Cost | Off Peak | 2047-04-01 | Expected Values | 70596.84 | StationFuel_DSM2018_Base_Low32271 | Fuel Cost | On Peak | 2047-04-01 | Expected Values | 38468.24 | 0 | StationFuel_DSM2018_w30mw_Low32272 | Fuel Cost | ALL | 2047-04-01 | Expected Values | 107704.45 | StationFuel_DSM2018_w30mw_Low32272 | Fuel Cost | Off Peak | 2047-04-01 | Expected Values | 69665.27 | StationFuel_DSM2018_w30mw_Low32272 | Fuel Cost | On Peak | 2047-04-01 | Expected Values | 38039.16 | -0.02
| StationFuel_DSM2018_Base_Low32271 | Fuel Cost | ALL | 2047-05-01 | Expected Values | 126087.93 | StationFuel_DSM2018_Base_Low32271 | Fuel Cost | Off Peak | 2047-05-01 | Expected Values | 82202.81 | StationFuel_DSM2018_Base_Low32271 | Fuel Cost | On Peak | 2047-05-01 | Expected Values | 43885.12 | 0 | StationFuel_DSM2018_w30mw_Low32272 | Fuel Cost | ALL | 2047-05-01 | Expected Values | 124645.91 | StationFuel_DSM2018_w30mw_Low32272 | Fuel Cost | Off Peak | 2047-05-01 | Expected Values | 81205.07 | StationFuel_DSM2018_w30mw_Low32272 | Fuel Cost | On Peak | 2047-05-01 | Expected Values | 43440.85 | 0.01
| StationFuel_DSM2018_Base_Low32271 | Fuel Cost | ALL | 2047-06-01 | Expected Values | 142641.32 | StationFuel_DSM2018_Base_Low32271 | Fuel Cost | Off Peak | 2047-06-01 | Expected Values | 97732.76 | StationFuel_DSM2018_Base_Low32271 | Fuel Cost | On Peak | 2047-06-01 | Expected Values | 44908.56 | 0 | StationFuel_DSM2018_w30mw_Low32272 | Fuel Cost | ALL | 2047-06-01 | Expected Values | 141059.05 | StationFuel_DSM2018_w30mw_Low32272 | Fuel Cost | Off Peak | 2047-06-01 | Expected Values | 96624.06 | StationFuel_DSM2018_w30mw_Low32272 | Fuel Cost | On Peak | 2047-06-01 | Expected Values | 44435 | 0.01
| StationFuel_DSM2018_Base_Low32271 | Fuel Cost | ALL | 2047-07-01 | Expected Values | 148286.15 | StationFuel_DSM2018_Base_Low32271 | Fuel Cost | Off Peak | 2047-07-01 | Expected Values | 96024.26 | StationFuel_DSM2018_Base_Low32271 | Fuel Cost | On Peak | 2047-07-01 | Expected Values | 52261.9 | 0.01 | StationFuel_DSM2018_w30mw_Low32272 | Fuel Cost | ALL | 2047-07-01 | Expected Values | 146653.32 | StationFuel_DSM2018_w30mw_Low32272 | Fuel Cost | Off Peak | 2047-07-01 | Expected Values | 94940.99 | StationFuel_DSM2018_w30mw_Low32272 | Fuel Cost | On Peak | 2047-07-01 | Expected Values | 51712.35 | 0.02
| StationFuel_DSM2018_Base_Low32271 | Fuel Cost | ALL | 2047-08-01 | Expected Values | 150049.83 | StationFuel_DSM2018_Base_Low32271 | Fuel Cost | Off Peak | 2047-08-01 | Expected Values | 100408.54 | StationFuel_DSM2018_Base_Low32271 | Fuel Cost | On Peak | 2047-08-01 | Expected Values | 49641.31 | 0.02 | StationFuel_DSM2018_w30mw_Low32272 | Fuel Cost | ALL | 2047-08-01 | Expected Values | 148445.21 | StationFuel_DSM2018_w30mw_Low32272 | Fuel Cost | Off Peak | 2047-08-01 | Expected Values | 99317.82 | StationFuel_DSM2018_w30mw_Low32272 | Fuel Cost | On Peak | 2047-08-01 | Expected Values | 49127.4 | 0.01
| StationFuel_DSM2018_Base_Low32271 | Fuel Cost | ALL | 2047-09-01 | Expected Values | 139658.52 | StationFuel_DSM2018_Base_Low32271 | Fuel Cost | Off Peak | 2047-09-01 | Expected Values | 95016.27 | StationFuel_DSM2018_Base_Low32271 | Fuel Cost | On Peak | 2047-09-01 | Expected Values | 44642.27 | 0.02 | StationFuel_DSM2018_w30mw_Low32272 | Fuel Cost | ALL | 2047-09-01 | Expected Values | 138148.6 | StationFuel_DSM2018_w30mw_Low32272 | Fuel Cost | Off Peak | 2047-09-01 | Expected Values | 93974.3 | StationFuel_DSM2018_w30mw_Low32272 | Fuel Cost | On Peak | 2047-09-01 | Expected Values | 44174.32 | 0.02
| StationFuel_DSM2018_Base_Low32271 | Fuel Cost | ALL | 2047-10-01 | Expected Values | 124616.57 | StationFuel_DSM2018_Base_Low32271 | Fuel Cost | Off Peak | 2047-10-01 | Expected Values | 80896.42 | StationFuel_DSM2018_Base_Low32271 | Fuel Cost | On Peak | 2047-10-01 | Expected Values | 43720.16 | 0.01 | StationFuel_DSM2018_w30mw_Low32272 | Fuel Cost | ALL | 2047-10-01 | Expected Values | 123195.75 | StationFuel_DSM2018_w30mw_Low32272 | Fuel Cost | Off Peak | 2047-10-01 | Expected Values | 79933.2 | StationFuel_DSM2018_w30mw_Low32272 | Fuel Cost | On Peak | 2047-10-01 | Expected Values | 43262.55 | 0
| StationFuel_DSM2018_Base_Low32271 | Fuel Cost | ALL | 2047-11-01 | Expected Values | 98882.96 | StationFuel_DSM2018_Base_Low32271 | Fuel Cost | Off Peak | 2047-11-01 | Expected Values | 73760.17 | StationFuel_DSM2018_Base_Low32271 | Fuel Cost | On Peak | 2047-11-01 | Expected Values | 25122.78 | -0.01 | StationFuel_DSM2018_w30mw_Low32272 | Fuel Cost | ALL | 2047-11-01 | Expected Values | 97593.48 | StationFuel_DSM2018_w30mw_Low32272 | Fuel Cost | Off Peak | 2047-11-01 | Expected Values | 72781.72 | StationFuel_DSM2018_w30mw_Low32272 | Fuel Cost | On Peak | 2047-11-01 | Expected Values | 24811.75 | -0.01
| StationFuel_DSM2018_Base_Low32271 | Fuel Cost | ALL | 2047-12-01 | Expected Values | 108787.63 | StationFuel_DSM2018_Base_Low32271 | Fuel Cost | Off Peak | 2047-12-01 | Expected Values | 79677.86 | StationFuel_DSM2018_Base_Low32271 | Fuel Cost | On Peak | 2047-12-01 | Expected Values | 29109.78 | 0.01 | StationFuel_DSM2018_w30mw_Low32272 | Fuel Cost | ALL | 2047-12-01 | Expected Values | 107388.25 | StationFuel_DSM2018_w30mw_Low32272 | Fuel Cost | Off Peak | 2047-12-01 | Expected Values | 78601.66 | StationFuel_DSM2018_w30mw_Low32272 | Fuel Cost | On Peak | 2047-12-01 | Expected Values | 28786.57 | -0.02

## PaR VOM Out
Base Run: | DSM2018_Base_Low_TSJMW .@19-Jan-14 09:21
Change Run: | DSM2018_w30mw_Low_TSJMW .@19-Jan-14 09:51
| BASE CASE VOM COSTS | [18 empty] | CHANGE CASE VOM COSTS
| Section | Variable | TOD | Date | Iteration | Value | Section | Variable | TOD | Date | Iteration | Value | Section | Variable | TOD | Date | Iteration | Value | Check | Section | Variable | TOD | Date | Iteration | Value | Section | Variable | TOD | Date | Iteration | Value | Section | Variable | TOD | Date | Iteration | Value | Check
| Station_DSM2018_Base_Low32271 | VOM COST | ALL | 2018-01-01 | Expected Values | 999.67 | Station_DSM2018_Base_Low32271 | VOM COST | Off Peak | 2018-01-01 | Expected Values | 736.55 | Station_DSM2018_Base_Low32271 | VOM COST | On Peak | 2018-01-01 | Expected Values | 263.12 | 0 | Station_DSM2018_w30mw_Low32272 | VOM COST | ALL | 2018-01-01 | Expected Values | 989 | Station_DSM2018_w30mw_Low32272 | VOM COST | Off Peak | 2018-01-01 | Expected Values | 728.23 | Station_DSM2018_w30mw_Low32272 | VOM COST | On Peak | 2018-01-01 | Expected Values | 260.77 | 0
| Station_DSM2018_Base_Low32271 | VOM COST | ALL | 2018-02-01 | Expected Values | 882.64 | Station_DSM2018_Base_Low32271 | VOM COST | Off Peak | 2018-02-01 | Expected Values | 655.12 | Station_DSM2018_Base_Low32271 | VOM COST | On Peak | 2018-02-01 | Expected Values | 227.53 | 0.01 | Station_DSM2018_w30mw_Low32272 | VOM COST | ALL | 2018-02-01 | Expected Values | 872.99 | Station_DSM2018_w30mw_Low32272 | VOM COST | Off Peak | 2018-02-01 | Expected Values | 647.86 | Station_DSM2018_w30mw_Low32272 | VOM COST | On Peak | 2018-02-01 | Expected Values | 225.13 | 0
| Station_DSM2018_Base_Low32271 | VOM COST | ALL | 2018-03-01 | Expected Values | 914.3 | Station_DSM2018_Base_Low32271 | VOM COST | Off Peak | 2018-03-01 | Expected Values | 681.5 | Station_DSM2018_Base_Low32271 | VOM COST | On Peak | 2018-03-01 | Expected Values | 232.79 | -0.01 | Station_DSM2018_w30mw_Low32272 | VOM COST | ALL | 2018-03-01 | Expected Values | 887.4 | Station_DSM2018_w30mw_Low32272 | VOM COST | Off Peak | 2018-03-01 | Expected Values | 661.28 | Station_DSM2018_w30mw_Low32272 | VOM COST | On Peak | 2018-03-01 | Expected Values | 226.12 | 0
| Station_DSM2018_Base_Low32271 | VOM COST | ALL | 2018-04-01 | Expected Values | 819.63 | Station_DSM2018_Base_Low32271 | VOM COST | Off Peak | 2018-04-01 | Expected Values | 546.87 | Station_DSM2018_Base_Low32271 | VOM COST | On Peak | 2018-04-01 | Expected Values | 272.76 | 0 | Station_DSM2018_w30mw_Low32272 | VOM COST | ALL | 2018-04-01 | Expected Values | 801.81 | Station_DSM2018_w30mw_Low32272 | VOM COST | Off Peak | 2018-04-01 | Expected Values | 536.54 | Station_DSM2018_w30mw_Low32272 | VOM COST | On Peak | 2018-04-01 | Expected Values | 265.27 | 0
| Station_DSM2018_Base_Low32271 | VOM COST | ALL | 2018-05-01 | Expected Values | 845.78 | Station_DSM2018_Base_Low32271 | VOM COST | Off Peak | 2018-05-01 | Expected Values | 564.16 | Station_DSM2018_Base_Low32271 | VOM COST | On Peak | 2018-05-01 | Expected Values | 281.62 | 0 | Station_DSM2018_w30mw_Low32272 | VOM COST | ALL | 2018-05-01 | Expected Values | 835.79 | Station_DSM2018_w30mw_Low32272 | VOM COST | Off Peak | 2018-05-01 | Expected Values | 557.85 | Station_DSM2018_w30mw_Low32272 | VOM COST | On Peak | 2018-05-01 | Expected Values | 277.94 | 0
| Station_DSM2018_Base_Low32271 | VOM COST | ALL | 2018-06-01 | Expected Values | 920.91 | Station_DSM2018_Base_Low32271 | VOM COST | Off Peak | 2018-06-01 | Expected Values | 634.93 | Station_DSM2018_Base_Low32271 | VOM COST | On Peak | 2018-06-01 | Expected Values | 285.98 | 0 | Station_DSM2018_w30mw_Low32272 | VOM COST | ALL | 2018-06-01 | Expected Values | 904.6 | Station_DSM2018_w30mw_Low32272 | VOM COST | Off Peak | 2018-06-01 | Expected Values | 621.69 | Station_DSM2018_w30mw_Low32272 | VOM COST | On Peak | 2018-06-01 | Expected Values | 282.91 | 0
| Station_DSM2018_Base_Low32271 | VOM COST | ALL | 2018-07-01 | Expected Values | 1010.98 | Station_DSM2018_Base_Low32271 | VOM COST | Off Peak | 2018-07-01 | Expected Values | 679.09 | Station_DSM2018_Base_Low32271 | VOM COST | On Peak | 2018-07-01 | Expected Values | 331.89 | 0 | Station_DSM2018_w30mw_Low32272 | VOM COST | ALL | 2018-07-01 | Expected Values | 986.95 | Station_DSM2018_w30mw_Low32272 | VOM COST | Off Peak | 2018-07-01 | Expected Values | 664.62 | Station_DSM2018_w30mw_Low32272 | VOM COST | On Peak | 2018-07-01 | Expected Values | 322.34 | 0.01
| Station_DSM2018_Base_Low32271 | VOM COST | ALL | 2018-08-01 | Expected Values | 1022 | Station_DSM2018_Base_Low32271 | VOM COST | Off Peak | 2018-08-01 | Expected Values | 679.81 | Station_DSM2018_Base_Low32271 | VOM COST | On Peak | 2018-08-01 | Expected Values | 342.19 | 0 | Station_DSM2018_w30mw_Low32272 | VOM COST | ALL | 2018-08-01 | Expected Values | 996.34 | Station_DSM2018_w30mw_Low32272 | VOM COST | Off Peak | 2018-08-01 | Expected Values | 663.42 | Station_DSM2018_w30mw_Low32272 | VOM COST | On Peak | 2018-08-01 | Expected Values | 332.92 | 0
| Station_DSM2018_Base_Low32271 | VOM COST | ALL | 2018-09-01 | Expected Values | 873.26 | Station_DSM2018_Base_Low32271 | VOM COST | Off Peak | 2018-09-01 | Expected Values | 616.33 | Station_DSM2018_Base_Low32271 | VOM COST | On Peak | 2018-09-01 | Expected Values | 256.93 | 0 | Station_DSM2018_w30mw_Low32272 | VOM COST | ALL | 2018-09-01 | Expected Values | 858.18 | Station_DSM2018_w30mw_Low32272 | VOM COST | Off Peak | 2018-09-01 | Expected Values | 604.44 | Station_DSM2018_w30mw_Low32272 | VOM COST | On Peak | 2018-09-01 | Expected Values | 253.75 | 0.01
| Station_DSM2018_Base_Low32271 | VOM COST | ALL | 2018-10-01 | Expected Values | 919.75 | Station_DSM2018_Base_Low32271 | VOM COST | Off Peak | 2018-10-01 | Expected Values | 607.63 | Station_DSM2018_Base_Low32271 | VOM COST | On Peak | 2018-10-01 | Expected Values | 312.12 | 0 | Station_DSM2018_w30mw_Low32272 | VOM COST | ALL | 2018-10-01 | Expected Values | 887.08 | Station_DSM2018_w30mw_Low32272 | VOM COST | Off Peak | 2018-10-01 | Expected Values | 584.82 | Station_DSM2018_w30mw_Low32272 | VOM COST | On Peak | 2018-10-01 | Expected Values | 302.26 | 0
| Station_DSM2018_Base_Low32271 | VOM COST | ALL | 2018-11-01 | Expected Values | 889.4 | Station_DSM2018_Base_Low32271 | VOM COST | Off Peak | 2018-11-01 | Expected Values | 650.54 | Station_DSM2018_Base_Low32271 | VOM COST | On Peak | 2018-11-01 | Expected Values | 238.86 | 0 | Station_DSM2018_w30mw_Low32272 | VOM COST | ALL | 2018-11-01 | Expected Values | 869.51 | Station_DSM2018_w30mw_Low32272 | VOM COST | Off Peak | 2018-11-01 | Expected Values | 636.55 | Station_DSM2018_w30mw_Low32272 | VOM COST | On Peak | 2018-11-01 | Expected Values | 232.96 | 0
| Station_DSM2018_Base_Low32271 | VOM COST | ALL | 2018-12-01 | Expected Values | 787.14 | Station_DSM2018_Base_Low32271 | VOM COST | Off Peak | 2018-12-01 | Expected Values | 586.3 | Station_DSM2018_Base_Low32271 | VOM COST | On Peak | 2018-12-01 | Expected Values | 200.84 | 0 | Station_DSM2018_w30mw_Low32272 | VOM COST | ALL | 2018-12-01 | Expected Values | 772.98 | Station_DSM2018_w30mw_Low32272 | VOM COST | Off Peak | 2018-12-01 | Expected Values | 575.65 | Station_DSM2018_w30mw_Low32272 | VOM COST | On Peak | 2018-12-01 | Expected Values | 197.32 | -0.01
| Station_DSM2018_Base_Low32271 | VOM COST | ALL | 2019-01-01 | Expected Values | 790.74 | Station_DSM2018_Base_Low32271 | VOM COST | Off Peak | 2019-01-01 | Expected Values | 570 | Station_DSM2018_Base_Low32271 | VOM COST | On Peak | 2019-01-01 | Expected Values | 220.74 | 0 | Station_DSM2018_w30mw_Low32272 | VOM COST | ALL | 2019-01-01 | Expected Values | 779.49 | Station_DSM2018_w30mw_Low32272 | VOM COST | Off Peak | 2019-01-01 | Expected Values | 561.38 | Station_DSM2018_w30mw_Low32272 | VOM COST | On Peak | 2019-01-01 | Expected Values | 218.11 | 0
| Station_DSM2018_Base_Low32271 | VOM COST | ALL | 2019-02-01 | Expected Values | 669.86 | Station_DSM2018_Base_Low32271 | VOM COST | Off Peak | 2019-02-01 | Expected Values | 486.61 | Station_DSM2018_Base_Low32271 | VOM COST | On Peak | 2019-02-01 | Expected Values | 183.25 | 0 | Station_DSM2018_w30mw_Low32272 | VOM COST | ALL | 2019-02-01 | Expected Values | 654.46 | Station_DSM2018_w30mw_Low32272 | VOM COST | Off Peak | 2019-02-01 | Expected Values | 474.5 | Station_DSM2018_w30mw_Low32272 | VOM COST | On Peak | 2019-02-01 | Expected Values | 179.96 | 0
| Station_DSM2018_Base_Low32271 | VOM COST | ALL | 2019-03-01 | Expected Values | 720.33 | Station_DSM2018_Base_Low32271 | VOM COST | Off Peak | 2019-03-01 | Expected Values | 538.26 | Station_DSM2018_Base_Low32271 | VOM COST | On Peak | 2019-03-01 | Expected Values | 182.07 | 0 | Station_DSM2018_w30mw_Low32272 | VOM COST | ALL | 2019-03-01 | Expected Values | 705.43 | Station_DSM2018_w30mw_Low32272 | VOM COST | Off Peak | 2019-03-01 | Expected Values | 526.24 | Station_DSM2018_w30mw_Low32272 | VOM COST | On Peak | 2019-03-01 | Expected Values | 179.2 | 0.01
| Station_DSM2018_Base_Low32271 | VOM COST | ALL | 2019-04-01 | Expected Values | 747.29 | Station_DSM2018_Base_Low32271 | VOM COST | Off Peak | 2019-04-01 | Expected Values | 499.48 | Station_DSM2018_Base_Low32271 | VOM COST | On Peak | 2019-04-01 | Expected Values | 247.81 | 0 | Station_DSM2018_w30mw_Low32272 | VOM COST | ALL | 2019-04-01 | Expected Values | 737.27 | Station_DSM2018_w30mw_Low32272 | VOM COST | Off Peak | 2019-04-01 | Expected Values | 492.19 | Station_DSM2018_w30mw_Low32272 | VOM COST | On Peak | 2019-04-01 | Expected Values | 245.07 | -0.01
| Station_DSM2018_Base_Low32271 | VOM COST | ALL | 2019-05-01 | Expected Values | 845.94 | Station_DSM2018_Base_Low32271 | VOM COST | Off Peak | 2019-05-01 | Expected Values | 566.09 | Station_DSM2018_Base_Low32271 | VOM COST | On Peak | 2019-05-01 | Expected Values | 279.85 | 0 | Station_DSM2018_w30mw_Low32272 | VOM COST | ALL | 2019-05-01 | Expected Values | 835.02 | Station_DSM2018_w30mw_Low32272 | VOM COST | Off Peak | 2019-05-01 | Expected Values | 558.59 | Station_DSM2018_w30mw_Low32272 | VOM COST | On Peak | 2019-05-01 | Expected Values | 276.43 | 0
| Station_DSM2018_Base_Low32271 | VOM COST | ALL | 2019-06-01 | Expected Values | 998.8 | Station_DSM2018_Base_Low32271 | VOM COST | Off Peak | 2019-06-01 | Expected Values | 694.34 | Station_DSM2018_Base_Low32271 | VOM COST | On Peak | 2019-06-01 | Expected Values | 304.46 | 0 | Station_DSM2018_w30mw_Low32272 | VOM COST | ALL | 2019-06-01 | Expected Values | 987.31 | Station_DSM2018_w30mw_Low32272 | VOM COST | Off Peak | 2019-06-01 | Expected Values | 683.92 | Station_DSM2018_w30mw_Low32272 | VOM COST | On Peak | 2019-06-01 | Expected Values | 303.38 | -0.01
| Station_DSM2018_Base_Low32271 | VOM COST | ALL | 2019-07-01 | Expected Values | 1089.2 | Station_DSM2018_Base_Low32271 | VOM COST | Off Peak | 2019-07-01 | Expected Values | 707.1 | Station_DSM2018_Base_Low32271 | VOM COST | On Peak | 2019-07-01 | Expected Values | 382.1 | 0 | Station_DSM2018_w30mw_Low32272 | VOM COST | ALL | 2019-07-01 | Expected Values | 1056.87 | Station_DSM2018_w30mw_Low32272 | VOM COST | Off Peak | 2019-07-01 | Expected Values | 687.99 | Station_DSM2018_w30mw_Low32272 | VOM COST | On Peak | 2019-07-01 | Expected Values | 368.89 | 0.01
| Station_DSM2018_Base_Low32271 | VOM COST | ALL | 2019-08-01 | Expected Values | 1070.15 | Station_DSM2018_Base_Low32271 | VOM COST | Off Peak | 2019-08-01 | Expected Values | 730.44 | Station_DSM2018_Base_Low32271 | VOM COST | On Peak | 2019-08-01 | Expected Values | 339.71 | 0 | Station_DSM2018_w30mw_Low32272 | VOM COST | ALL | 2019-08-01 | Expected Values | 1054.81 | Station_DSM2018_w30mw_Low32272 | VOM COST | Off Peak | 2019-08-01 | Expected Values | 718.25 | Station_DSM2018_w30mw_Low32272 | VOM COST | On Peak | 2019-08-01 | Expected Values | 336.56 | 0
| Station_DSM2018_Base_Low32271 | VOM COST | ALL | 2019-09-01 | Expected Values | 940.23 | Station_DSM2018_Base_Low32271 | VOM COST | Off Peak | 2019-09-01 | Expected Values | 653.71 | Station_DSM2018_Base_Low32271 | VOM COST | On Peak | 2019-09-01 | Expected Values | 286.52 | 0 | Station_DSM2018_w30mw_Low32272 | VOM COST | ALL | 2019-09-01 | Expected Values | 921.19 | Station_DSM2018_w30mw_Low32272 | VOM COST | Off Peak | 2019-09-01 | Expected Values | 637.89 | Station_DSM2018_w30mw_Low32272 | VOM COST | On Peak | 2019-09-01 | Expected Values | 283.3 | 0
| Station_DSM2018_Base_Low32271 | VOM COST | ALL | 2019-10-01 | Expected Values | 865.15 | Station_DSM2018_Base_Low32271 | VOM COST | Off Peak | 2019-10-01 | Expected Values | 567.41 | Station_DSM2018_Base_Low32271 | VOM COST | On Peak | 2019-10-01 | Expected Values | 297.73 | -0.01 | Station_DSM2018_w30mw_Low32272 | VOM COST | ALL | 2019-10-01 | Expected Values | 846.2 | Station_DSM2018_w30mw_Low32272 | VOM COST | Off Peak | 2019-10-01 | Expected Values | 550.28 | Station_DSM2018_w30mw_Low32272 | VOM COST | On Peak | 2019-10-01 | Expected Values | 295.92 | 0
| Station_DSM2018_Base_Low32271 | VOM COST | ALL | 2019-11-01 | Expected Values | 681.66 | Station_DSM2018_Base_Low32271 | VOM COST | Off Peak | 2019-11-01 | Expected Values | 511.12 | Station_DSM2018_Base_Low32271 | VOM COST | On Peak | 2019-11-01 | Expected Values | 170.54 | 0 | Station_DSM2018_w30mw_Low32272 | VOM COST | ALL | 2019-11-01 | Expected Values | 671.59 | Station_DSM2018_w30mw_Low32272 | VOM COST | Off Peak | 2019-11-01 | Expected Values | 503.37 | Station_DSM2018_w30mw_Low32272 | VOM COST | On Peak | 2019-11-01 | Expected Values | 168.22 | 0
| Station_DSM2018_Base_Low32271 | VOM COST | ALL | 2019-12-01 | Expected Values | 796.03 | Station_DSM2018_Base_Low32271 | VOM COST | Off Peak | 2019-12-01 | Expected Values | 586.65 | Station_DSM2018_Base_Low32271 | VOM COST | On Peak | 2019-12-01 | Expected Values | 209.38 | 0 | Station_DSM2018_w30mw_Low32272 | VOM COST | ALL | 2019-12-01 | Expected Values | 784.97 | Station_DSM2018_w30mw_Low32272 | VOM COST | Off Peak | 2019-12-01 | Expected Values | 578.5 | Station_DSM2018_w30mw_Low32272 | VOM COST | On Peak | 2019-12-01 | Expected Values | 206.47 | 0
| Station_DSM2018_Base_Low32271 | VOM COST | ALL | 2020-01-01 | Expected Values | 786.7 | Station_DSM2018_Base_Low32271 | VOM COST | Off Peak | 2020-01-01 | Expected Values | 566.08 | Station_DSM2018_Base_Low32271 | VOM COST | On Peak | 2020-01-01 | Expected Values | 220.62 | 0 | Station_DSM2018_w30mw_Low32272 | VOM COST | ALL | 2020-01-01 | Expected Values | 774.39 | Station_DSM2018_w30mw_Low32272 | VOM COST | Off Peak | 2020-01-01 | Expected Values | 556.89 | Station_DSM2018_w30mw_Low32272 | VOM COST | On Peak | 2020-01-01 | Expected Values | 217.5 | 0
| Station_DSM2018_Base_Low32271 | VOM COST | ALL | 2020-02-01 | Expected Values | 692.86 | Station_DSM2018_Base_Low32271 | VOM COST | Off Peak | 2020-02-01 | Expected Values | 507.54 | Station_DSM2018_Base_Low32271 | VOM COST | On Peak | 2020-02-01 | Expected Values | 185.32 | 0 | Station_DSM2018_w30mw_Low32272 | VOM COST | ALL | 2020-02-01 | Expected Values | 680.61 | Station_DSM2018_w30mw_Low32272 | VOM COST | Off Peak | 2020-02-01 | Expected Values | 498.48 | Station_DSM2018_w30mw_Low32272 | VOM COST | On Peak | 2020-02-01 | Expected Values | 182.13 | 0
| Station_DSM2018_Base_Low32271 | VOM COST | ALL | 2020-03-01 | Expected Values | 759.39 | Station_DSM2018_Base_Low32271 | VOM COST | Off Peak | 2020-03-01 | Expected Values | 552.99 | Station_DSM2018_Base_Low32271 | VOM COST | On Peak | 2020-03-01 | Expected Values | 206.39 | -0.01 | Station_DSM2018_w30mw_Low32272 | VOM COST | ALL | 2020-03-01 | Expected Values | 748.08 | Station_DSM2018_w30mw_Low32272 | VOM COST | Off Peak | 2020-03-01 | Expected Values | 544.62 | Station_DSM2018_w30mw_Low32272 | VOM COST | On Peak | 2020-03-01 | Expected Values | 203.46 | 0
| Station_DSM2018_Base_Low32271 | VOM COST | ALL | 2020-04-01 | Expected Values | 761.35 | Station_DSM2018_Base_Low32271 | VOM COST | Off Peak | 2020-04-01 | Expected Values | 505.94 | Station_DSM2018_Base_Low32271 | VOM COST | On Peak | 2020-04-01 | Expected Values | 255.41 | 0 | Station_DSM2018_w30mw_Low32272 | VOM COST | ALL | 2020-04-01 | Expected Values | 748.77 | Station_DSM2018_w30mw_Low32272 | VOM COST | Off Peak | 2020-04-01 | Expected Values | 497.56 | Station_DSM2018_w30mw_Low32272 | VOM COST | On Peak | 2020-04-01 | Expected Values | 251.21 | 0
| Station_DSM2018_Base_Low32271 | VOM COST | ALL | 2020-05-01 | Expected Values | 860.23 | Station_DSM2018_Base_Low32271 | VOM COST | Off Peak | 2020-05-01 | Expected Values | 599.78 | Station_DSM2018_Base_Low32271 | VOM COST | On Peak | 2020-05-01 | Expected Values | 260.45 | 0 | Station_DSM2018_w30mw_Low32272 | VOM COST | ALL | 2020-05-01 | Expected Values | 849.34 | Station_DSM2018_w30mw_Low32272 | VOM COST | Off Peak | 2020-05-01 | Expected Values | 591.91 | Station_DSM2018_w30mw_Low32272 | VOM COST | On Peak | 2020-05-01 | Expected Values | 257.42 | -0.01
| Station_DSM2018_Base_Low32271 | VOM COST | ALL | 2020-06-01 | Expected Values | 1043.21 | Station_DSM2018_Base_Low32271 | VOM COST | Off Peak | 2020-06-01 | Expected Values | 703.41 | Station_DSM2018_Base_Low32271 | VOM COST | On Peak | 2020-06-01 | Expected Values | 339.8 | 0 | Station_DSM2018_w30mw_Low32272 | VOM COST | ALL | 2020-06-01 | Expected Values | 1015.37 | Station_DSM2018_w30mw_Low32272 | VOM COST | Off Peak | 2020-06-01 | Expected Values | 674.71 | Station_DSM2018_w30mw_Low32272 | VOM COST | On Peak | 2020-06-01 | Expected Values | 340.67 | 0.01
| Station_DSM2018_Base_Low32271 | VOM COST | ALL | 2020-07-01 | Expected Values | 1086.63 | Station_DSM2018_Base_Low32271 | VOM COST | Off Peak | 2020-07-01 | Expected Values | 709.45 | Station_DSM2018_Base_Low32271 | VOM COST | On Peak | 2020-07-01 | Expected Values | 377.18 | 0 | Station_DSM2018_w30mw_Low32272 | VOM COST | ALL | 2020-07-01 | Expected Values | 1074.93 | Station_DSM2018_w30mw_Low32272 | VOM COST | Off Peak | 2020-07-01 | Expected Values | 702.57 | Station_DSM2018_w30mw_Low32272 | VOM COST | On Peak | 2020-07-01 | Expected Values | 372.36 | 0
| Station_DSM2018_Base_Low32271 | VOM COST | ALL | 2020-08-01 | Expected Values | 1128.91 | Station_DSM2018_Base_Low32271 | VOM COST | Off Peak | 2020-08-01 | Expected Values | 786.82 | Station_DSM2018_Base_Low32271 | VOM COST | On Peak | 2020-08-01 | Expected Values | 342.09 | 0 | Station_DSM2018_w30mw_Low32272 | VOM COST | ALL | 2020-08-01 | Expected Values | 1111.33 | Station_DSM2018_w30mw_Low32272 | VOM COST | Off Peak | 2020-08-01 | Expected Values | 775.79 | Station_DSM2018_w30mw_Low32272 | VOM COST | On Peak | 2020-08-01 | Expected Values | 335.54 | 0
| Station_DSM2018_Base_Low32271 | VOM COST | ALL | 2020-09-01 | Expected Values | 980.7 | Station_DSM2018_Base_Low32271 | VOM COST | Off Peak | 2020-09-01 | Expected Values | 663.93 | Station_DSM2018_Base_Low32271 | VOM COST | On Peak | 2020-09-01 | Expected Values | 316.78 | 0.01 | Station_DSM2018_w30mw_Low32272 | VOM COST | ALL | 2020-09-01 | Expected Values | 963.61 | Station_DSM2018_w30mw_Low32272 | VOM COST | Off Peak | 2020-09-01 | Expected Values | 654.27 | Station_DSM2018_w30mw_Low32272 | VOM COST | On Peak | 2020-09-01 | Expected Values | 309.33 | -0.01
| Station_DSM2018_Base_Low32271 | VOM COST | ALL | 2020-10-01 | Expected Values | 898.8 | Station_DSM2018_Base_Low32271 | VOM COST | Off Peak | 2020-10-01 | Expected Values | 607.07 | Station_DSM2018_Base_Low32271 | VOM COST | On Peak | 2020-10-01 | Expected Values | 291.73 | 0 | Station_DSM2018_w30mw_Low32272 | VOM COST | ALL | 2020-10-01 | Expected Values | 882.24 | Station_DSM2018_w30mw_Low32272 | VOM COST | Off Peak | 2020-10-01 | Expected Values | 593.33 | Station_DSM2018_w30mw_Low32272 | VOM COST | On Peak | 2020-10-01 | Expected Values | 288.91 | 0
| Station_DSM2018_Base_Low32271 | VOM COST | ALL | 2020-11-01 | Expected Values | 701.81 | Station_DSM2018_Base_Low32271 | VOM COST | Off Peak | 2020-11-01 | Expected Values | 524.83 | Station_DSM2018_Base_Low32271 | VOM COST | On Peak | 2020-11-01 | Expected Values | 176.98 | 0 | Station_DSM2018_w30mw_Low32272 | VOM COST | ALL | 2020-11-01 | Expected Values | 691.38 | Station_DSM2018_w30mw_Low32272 | VOM COST | Off Peak | 2020-11-01 | Expected Values | 516.97 | Station_DSM2018_w30mw_Low32272 | VOM COST | On Peak | 2020-11-01 | Expected Values | 174.41 | 0
| Station_DSM2018_Base_Low32271 | VOM COST | ALL | 2020-12-01 | Expected Values | 829.76 | Station_DSM2018_Base_Low32271 | VOM COST | Off Peak | 2020-12-01 | Expected Values | 602.05 | Station_DSM2018_Base_Low32271 | VOM COST | On Peak | 2020-12-01 | Expected Values | 227.71 | 0 | Station_DSM2018_w30mw_Low32272 | VOM COST | ALL | 2020-12-01 | Expected Values | 814.36 | Station_DSM2018_w30mw_Low32272 | VOM COST | Off Peak | 2020-12-01 | Expected Values | 590.43 | Station_DSM2018_w30mw_Low32272 | VOM COST | On Peak | 2020-12-01 | Expected Values | 223.93 | 0
| Station_DSM2018_Base_Low32271 | VOM COST | ALL | 2021-01-01 | Expected Values | 788.73 | Station_DSM2018_Base_Low32271 | VOM COST | Off Peak | 2021-01-01 | Expected Values | 585.01 | Station_DSM2018_Base_Low32271 | VOM COST | On Peak | 2021-01-01 | Expected Values | 203.72 | 0 | Station_DSM2018_w30mw_Low32272 | VOM COST | ALL | 2021-01-01 | Expected Values | 778.06 | Station_DSM2018_w30mw_Low32272 | VOM COST | Off Peak | 2021-01-01 | Expected Values | 576.75 | Station_DSM2018_w30mw_Low32272 | VOM COST | On Peak | 2021-01-01 | Expected Values | 201.31 | 0
| Station_DSM2018_Base_Low32271 | VOM COST | ALL | 2021-02-01 | Expected Values | 712.39 | Station_DSM2018_Base_Low32271 | VOM COST | Off Peak | 2021-02-01 | Expected Values | 514.53 | Station_DSM2018_Base_Low32271 | VOM COST | On Peak | 2021-02-01 | Expected Values | 197.86 | 0 | Station_DSM2018_w30mw_Low32272 | VOM COST | ALL | 2021-02-01 | Expected Values | 701.88 | Station_DSM2018_w30mw_Low32272 | VOM COST | Off Peak | 2021-02-01 | Expected Values | 506.33 | Station_DSM2018_w30mw_Low32272 | VOM COST | On Peak | 2021-02-01 | Expected Values | 195.55 | 0
| Station_DSM2018_Base_Low32271 | VOM COST | ALL | 2021-03-01 | Expected Values | 730.03 | Station_DSM2018_Base_Low32271 | VOM COST | Off Peak | 2021-03-01 | Expected Values | 525.08 | Station_DSM2018_Base_Low32271 | VOM COST | On Peak | 2021-03-01 | Expected Values | 204.96 | 0.01 | Station_DSM2018_w30mw_Low32272 | VOM COST | ALL | 2021-03-01 | Expected Values | 717.52 | Station_DSM2018_w30mw_Low32272 | VOM COST | Off Peak | 2021-03-01 | Expected Values | 515.94 | Station_DSM2018_w30mw_Low32272 | VOM COST | On Peak | 2021-03-01 | Expected Values | 201.58 | 0
| Station_DSM2018_Base_Low32271 | VOM COST | ALL | 2021-04-01 | Expected Values | 794.83 | Station_DSM2018_Base_Low32271 | VOM COST | Off Peak | 2021-04-01 | Expected Values | 527.14 | Station_DSM2018_Base_Low32271 | VOM COST | On Peak | 2021-04-01 | Expected Values | 267.69 | 0 | Station_DSM2018_w30mw_Low32272 | VOM COST | ALL | 2021-04-01 | Expected Values | 782.33 | Station_DSM2018_w30mw_Low32272 | VOM COST | Off Peak | 2021-04-01 | Expected Values | 517.79 | Station_DSM2018_w30mw_Low32272 | VOM COST | On Peak | 2021-04-01 | Expected Values | 264.55 | 0.01
| Station_DSM2018_Base_Low32271 | VOM COST | ALL | 2021-05-01 | Expected Values | 895.92 | Station_DSM2018_Base_Low32271 | VOM COST | Off Peak | 2021-05-01 | Expected Values | 623.82 | Station_DSM2018_Base_Low32271 | VOM COST | On Peak | 2021-05-01 | Expected Values | 272.1 | 0 | Station_DSM2018_w30mw_Low32272 | VOM COST | ALL | 2021-05-01 | Expected Values | 881.2 | Station_DSM2018_w30mw_Low32272 | VOM COST | Off Peak | 2021-05-01 | Expected Values | 613.52 | Station_DSM2018_w30mw_Low32272 | VOM COST | On Peak | 2021-05-01 | Expected Values | 267.68 | 0
| Station_DSM2018_Base_Low32271 | VOM COST | ALL | 2021-06-01 | Expected Values | 987.85 | Station_DSM2018_Base_Low32271 | VOM COST | Off Peak | 2021-06-01 | Expected Values | 657.9 | Station_DSM2018_Base_Low32271 | VOM COST | On Peak | 2021-06-01 | Expected Values | 329.95 | 0 | Station_DSM2018_w30mw_Low32272 | VOM COST | ALL | 2021-06-01 | Expected Values | 969.79 | Station_DSM2018_w30mw_Low32272 | VOM COST | Off Peak | 2021-06-01 | Expected Values | 646.13 | Station_DSM2018_w30mw_Low32272 | VOM COST | On Peak | 2021-06-01 | Expected Values | 323.66 | 0
| Station_DSM2018_Base_Low32271 | VOM COST | ALL | 2021-07-01 | Expected Values | 1031.04 | Station_DSM2018_Base_Low32271 | VOM COST | Off Peak | 2021-07-01 | Expected Values | 689.19 | Station_DSM2018_Base_Low32271 | VOM COST | On Peak | 2021-07-01 | Expected Values | 341.86 | 0.01 | Station_DSM2018_w30mw_Low32272 | VOM COST | ALL | 2021-07-01 | Expected Values | 1016.83 | Station_DSM2018_w30mw_Low32272 | VOM COST | Off Peak | 2021-07-01 | Expected Values | 680.29 | Station_DSM2018_w30mw_Low32272 | VOM COST | On Peak | 2021-07-01 | Expected Values | 336.54 | 0
| Station_DSM2018_Base_Low32271 | VOM COST | ALL | 2021-08-01 | Expected Values | 1064.26 | Station_DSM2018_Base_Low32271 | VOM COST | Off Peak | 2021-08-01 | Expected Values | 720.92 | Station_DSM2018_Base_Low32271 | VOM COST | On Peak | 2021-08-01 | Expected Values | 343.34 | 0 | Station_DSM2018_w30mw_Low32272 | VOM COST | ALL | 2021-08-01 | Expected Values | 1046.47 | Station_DSM2018_w30mw_Low32272 | VOM COST | Off Peak | 2021-08-01 | Expected Values | 708.73 | Station_DSM2018_w30mw_Low32272 | VOM COST | On Peak | 2021-08-01 | Expected Values | 337.75 | 0.01
| Station_DSM2018_Base_Low32271 | VOM COST | ALL | 2021-09-01 | Expected Values | 975.71 | Station_DSM2018_Base_Low32271 | VOM COST | Off Peak | 2021-09-01 | Expected Values | 652.87 | Station_DSM2018_Base_Low32271 | VOM COST | On Peak | 2021-09-01 | Expected Values | 322.84 | 0 | Station_DSM2018_w30mw_Low32272 | VOM COST | ALL | 2021-09-01 | Expected Values | 960.87 | Station_DSM2018_w30mw_Low32272 | VOM COST | Off Peak | 2021-09-01 | Expected Values | 642.41 | Station_DSM2018_w30mw_Low32272 | VOM COST | On Peak | 2021-09-01 | Expected Values | 318.46 | 0
| Station_DSM2018_Base_Low32271 | VOM COST | ALL | 2021-10-01 | Expected Values | 903.75 | Station_DSM2018_Base_Low32271 | VOM COST | Off Peak | 2021-10-01 | Expected Values | 616.71 | Station_DSM2018_Base_Low32271 | VOM COST | On Peak | 2021-10-01 | Expected Values | 287.04 | 0 | Station_DSM2018_w30mw_Low32272 | VOM COST | ALL | 2021-10-01 | Expected Values | 892.06 | Station_DSM2018_w30mw_Low32272 | VOM COST | Off Peak | 2021-10-01 | Expected Values | 608.22 | Station_DSM2018_w30mw_Low32272 | VOM COST | On Peak | 2021-10-01 | Expected Values | 283.83 | -0.01
| Station_DSM2018_Base_Low32271 | VOM COST | ALL | 2021-11-01 | Expected Values | 648.42 | Station_DSM2018_Base_Low32271 | VOM COST | Off Peak | 2021-11-01 | Expected Values | 474.83 | Station_DSM2018_Base_Low32271 | VOM COST | On Peak | 2021-11-01 | Expected Values | 173.59 | 0 | Station_DSM2018_w30mw_Low32272 | VOM COST | ALL | 2021-11-01 | Expected Values | 638.12 | Station_DSM2018_w30mw_Low32272 | VOM COST | Off Peak | 2021-11-01 | Expected Values | 467.13 | Station_DSM2018_w30mw_Low32272 | VOM COST | On Peak | 2021-11-01 | Expected Values | 170.99 | 0
| Station_DSM2018_Base_Low32271 | VOM COST | ALL | 2021-12-01 | Expected Values | 831.93 | Station_DSM2018_Base_Low32271 | VOM COST | Off Peak | 2021-12-01 | Expected Values | 602.33 | Station_DSM2018_Base_Low32271 | VOM COST | On Peak | 2021-12-01 | Expected Values | 229.6 | 0 | Station_DSM2018_w30mw_Low32272 | VOM COST | ALL | 2021-12-01 | Expected Values | 821.38 | Station_DSM2018_w30mw_Low32272 | VOM COST | Off Peak | 2021-12-01 | Expected Values | 594.09 | Station_DSM2018_w30mw_Low32272 | VOM COST | On Peak | 2021-12-01 | Expected Values | 227.29 | 0
| Station_DSM2018_Base_Low32271 | VOM COST | ALL | 2022-01-01 | Expected Values | 972.81 | Station_DSM2018_Base_Low32271 | VOM COST | Off Peak | 2022-01-01 | Expected Values | 722.92 | Station_DSM2018_Base_Low32271 | VOM COST | On Peak | 2022-01-01 | Expected Values | 249.89 | 0 | Station_DSM2018_w30mw_Low32272 | VOM COST | ALL | 2022-01-01 | Expected Values | 962.47 | Station_DSM2018_w30mw_Low32272 | VOM COST | Off Peak | 2022-01-01 | Expected Values | 715.03 | Station_DSM2018_w30mw_Low32272 | VOM COST | On Peak | 2022-01-01 | Expected Values | 247.44 | 0
| Station_DSM2018_Base_Low32271 | VOM COST | ALL | 2022-02-01 | Expected Values | 866.77 | Station_DSM2018_Base_Low32271 | VOM COST | Off Peak | 2022-02-01 | Expected Values | 632.3 | Station_DSM2018_Base_Low32271 | VOM COST | On Peak | 2022-02-01 | Expected Values | 234.47 | 0 | Station_DSM2018_w30mw_Low32272 | VOM COST | ALL | 2022-02-01 | Expected Values | 856.47 | Station_DSM2018_w30mw_Low32272 | VOM COST | Off Peak | 2022-02-01 | Expected Values | 624.89 | Station_DSM2018_w30mw_Low32272 | VOM COST | On Peak | 2022-02-01 | Expected Values | 231.58 | 0
| Station_DSM2018_Base_Low32271 | VOM COST | ALL | 2022-03-01 | Expected Values | 957.11 | Station_DSM2018_Base_Low32271 | VOM COST | Off Peak | 2022-03-01 | Expected Values | 695.94 | Station_DSM2018_Base_Low32271 | VOM COST | On Peak | 2022-03-01 | Expected Values | 261.17 | 0 | Station_DSM2018_w30mw_Low32272 | VOM COST | ALL | 2022-03-01 | Expected Values | 949.5 | Station_DSM2018_w30mw_Low32272 | VOM COST | Off Peak | 2022-03-01 | Expected Values | 690.62 | Station_DSM2018_w30mw_Low32272 | VOM COST | On Peak | 2022-03-01 | Expected Values | 258.88 | 0
| Station_DSM2018_Base_Low32271 | VOM COST | ALL | 2022-04-01 | Expected Values | 894.5 | Station_DSM2018_Base_Low32271 | VOM COST | Off Peak | 2022-04-01 | Expected Values | 605.65 | Station_DSM2018_Base_Low32271 | VOM COST | On Peak | 2022-04-01 | Expected Values | 288.85 | 0 | Station_DSM2018_w30mw_Low32272 | VOM COST | ALL | 2022-04-01 | Expected Values | 882.28 | Station_DSM2018_w30mw_Low32272 | VOM COST | Off Peak | 2022-04-01 | Expected Values | 596.81 | Station_DSM2018_w30mw_Low32272 | VOM COST | On Peak | 2022-04-01 | Expected Values | 285.47 | 0
| Station_DSM2018_Base_Low32271 | VOM COST | ALL | 2022-05-01 | Expected Values | 1137.18 | Station_DSM2018_Base_Low32271 | VOM COST | Off Peak | 2022-05-01 | Expected Values | 772.2 | Station_DSM2018_Base_Low32271 | VOM COST | On Peak | 2022-05-01 | Expected Values | 364.98 | 0 | Station_DSM2018_w30mw_Low32272 | VOM COST | ALL | 2022-05-01 | Expected Values | 1122.06 | Station_DSM2018_w30mw_Low32272 | VOM COST | Off Peak | 2022-05-01 | Expected Values | 761.76 | Station_DSM2018_w30mw_Low32272 | VOM COST | On Peak | 2022-05-01 | Expected Values | 360.3 | 0
| Station_DSM2018_Base_Low32271 | VOM COST | ALL | 2022-06-01 | Expected Values | 1141.69 | Station_DSM2018_Base_Low32271 | VOM COST | Off Peak | 2022-06-01 | Expected Values | 766.92 | Station_DSM2018_Base_Low32271 | VOM COST | On Peak | 2022-06-01 | Expected Values | 374.76 | -0.01 | Station_DSM2018_w30mw_Low32272 | VOM COST | ALL | 2022-06-01 | Expected Values | 1128.54 | Station_DSM2018_w30mw_Low32272 | VOM COST | Off Peak | 2022-06-01 | Expected Values | 758.21 | Station_DSM2018_w30mw_Low32272 | VOM COST | On Peak | 2022-06-01 | Expected Values | 370.33 | 0
| Station_DSM2018_Base_Low32271 | VOM COST | ALL | 2022-07-01 | Expected Values | 1233.96 | Station_DSM2018_Base_Low32271 | VOM COST | Off Peak | 2022-07-01 | Expected Values | 853.61 | Station_DSM2018_Base_Low32271 | VOM COST | On Peak | 2022-07-01 | Expected Values | 380.35 | 0 | Station_DSM2018_w30mw_Low32272 | VOM COST | ALL | 2022-07-01 | Expected Values | 1220.38 | Station_DSM2018_w30mw_Low32272 | VOM COST | Off Peak | 2022-07-01 | Expected Values | 844.37 | Station_DSM2018_w30mw_Low32272 | VOM COST | On Peak | 2022-07-01 | Expected Values | 376.01 | 0
| Station_DSM2018_Base_Low32271 | VOM COST | ALL | 2022-08-01 | Expected Values | 1245.99 | Station_DSM2018_Base_Low32271 | VOM COST | Off Peak | 2022-08-01 | Expected Values | 840.6 | Station_DSM2018_Base_Low32271 | VOM COST | On Peak | 2022-08-01 | Expected Values | 405.38 | -0.01 | Station_DSM2018_w30mw_Low32272 | VOM COST | ALL | 2022-08-01 | Expected Values | 1232.22 | Station_DSM2018_w30mw_Low32272 | VOM COST | Off Peak | 2022-08-01 | Expected Values | 831.5 | Station_DSM2018_w30mw_Low32272 | VOM COST | On Peak | 2022-08-01 | Expected Values | 400.72 | 0
| Station_DSM2018_Base_Low32271 | VOM COST | ALL | 2022-09-01 | Expected Values | 1142.25 | Station_DSM2018_Base_Low32271 | VOM COST | Off Peak | 2022-09-01 | Expected Values | 770.04 | Station_DSM2018_Base_Low32271 | VOM COST | On Peak | 2022-09-01 | Expected Values | 372.21 | 0 | Station_DSM2018_w30mw_Low32272 | VOM COST | ALL | 2022-09-01 | Expected Values | 1128.03 | Station_DSM2018_w30mw_Low32272 | VOM COST | Off Peak | 2022-09-01 | Expected Values | 760.48 | Station_DSM2018_w30mw_Low32272 | VOM COST | On Peak | 2022-09-01 | Expected Values | 367.55 | 0
| Station_DSM2018_Base_Low32271 | VOM COST | ALL | 2022-10-01 | Expected Values | 1082.62 | Station_DSM2018_Base_Low32271 | VOM COST | Off Peak | 2022-10-01 | Expected Values | 754.56 | Station_DSM2018_Base_Low32271 | VOM COST | On Peak | 2022-10-01 | Expected Values | 328.06 | 0 | Station_DSM2018_w30mw_Low32272 | VOM COST | ALL | 2022-10-01 | Expected Values | 1070.56 | Station_DSM2018_w30mw_Low32272 | VOM COST | Off Peak | 2022-10-01 | Expected Values | 746.04 | Station_DSM2018_w30mw_Low32272 | VOM COST | On Peak | 2022-10-01 | Expected Values | 324.52 | 0
| Station_DSM2018_Base_Low32271 | VOM COST | ALL | 2022-11-01 | Expected Values | 900.19 | Station_DSM2018_Base_Low32271 | VOM COST | Off Peak | 2022-11-01 | Expected Values | 662.4 | Station_DSM2018_Base_Low32271 | VOM COST | On Peak | 2022-11-01 | Expected Values | 237.79 | 0 | Station_DSM2018_w30mw_Low32272 | VOM COST | ALL | 2022-11-01 | Expected Values | 890.4 | Station_DSM2018_w30mw_Low32272 | VOM COST | Off Peak | 2022-11-01 | Expected Values | 655.12 | Station_DSM2018_w30mw_Low32272 | VOM COST | On Peak | 2022-11-01 | Expected Values | 235.27 | -0.01
| Station_DSM2018_Base_Low32271 | VOM COST | ALL | 2022-12-01 | Expected Values | 944.12 | Station_DSM2018_Base_Low32271 | VOM COST | Off Peak | 2022-12-01 | Expected Values | 698.28 | Station_DSM2018_Base_Low32271 | VOM COST | On Peak | 2022-12-01 | Expected Values | 245.83 | -0.01 | Station_DSM2018_w30mw_Low32272 | VOM COST | ALL | 2022-12-01 | Expected Values | 932.17 | Station_DSM2018_w30mw_Low32272 | VOM COST | Off Peak | 2022-12-01 | Expected Values | 689.36 | Station_DSM2018_w30mw_Low32272 | VOM COST | On Peak | 2022-12-01 | Expected Values | 242.81 | 0
| Station_DSM2018_Base_Low32271 | VOM COST | ALL | 2023-01-01 | Expected Values | 932.32 | Station_DSM2018_Base_Low32271 | VOM COST | Off Peak | 2023-01-01 | Expected Values | 676.56 | Station_DSM2018_Base_Low32271 | VOM COST | On Peak | 2023-01-01 | Expected Values | 255.75 | -0.01 | Station_DSM2018_w30mw_Low32272 | VOM COST | ALL | 2023-01-01 | Expected Values | 919.96 | Station_DSM2018_w30mw_Low32272 | VOM COST | Off Peak | 2023-01-01 | Expected Values | 666.78 | Station_DSM2018_w30mw_Low32272 | VOM COST | On Peak | 2023-01-01 | Expected Values | 253.18 | 0
| Station_DSM2018_Base_Low32271 | VOM COST | ALL | 2023-02-01 | Expected Values | 833.34 | Station_DSM2018_Base_Low32271 | VOM COST | Off Peak | 2023-02-01 | Expected Values | 606.17 | Station_DSM2018_Base_Low32271 | VOM COST | On Peak | 2023-02-01 | Expected Values | 227.17 | 0 | Station_DSM2018_w30mw_Low32272 | VOM COST | ALL | 2023-02-01 | Expected Values | 823 | Station_DSM2018_w30mw_Low32272 | VOM COST | Off Peak | 2023-02-01 | Expected Values | 597.9 | Station_DSM2018_w30mw_Low32272 | VOM COST | On Peak | 2023-02-01 | Expected Values | 225.1 | 0
| Station_DSM2018_Base_Low32271 | VOM COST | ALL | 2023-03-01 | Expected Values | 895.33 | Station_DSM2018_Base_Low32271 | VOM COST | Off Peak | 2023-03-01 | Expected Values | 650.08 | Station_DSM2018_Base_Low32271 | VOM COST | On Peak | 2023-03-01 | Expected Values | 245.25 | 0 | Station_DSM2018_w30mw_Low32272 | VOM COST | ALL | 2023-03-01 | Expected Values | 883.04 | Station_DSM2018_w30mw_Low32272 | VOM COST | Off Peak | 2023-03-01 | Expected Values | 640.82 | Station_DSM2018_w30mw_Low32272 | VOM COST | On Peak | 2023-03-01 | Expected Values | 242.22 | 0
| Station_DSM2018_Base_Low32271 | VOM COST | ALL | 2023-04-01 | Expected Values | 931.12 | Station_DSM2018_Base_Low32271 | VOM COST | Off Peak | 2023-04-01 | Expected Values | 638.09 | Station_DSM2018_Base_Low32271 | VOM COST | On Peak | 2023-04-01 | Expected Values | 293.03 | 0 | Station_DSM2018_w30mw_Low32272 | VOM COST | ALL | 2023-04-01 | Expected Values | 920.19 | Station_DSM2018_w30mw_Low32272 | VOM COST | Off Peak | 2023-04-01 | Expected Values | 629.29 | Station_DSM2018_w30mw_Low32272 | VOM COST | On Peak | 2023-04-01 | Expected Values | 290.9 | 0
| Station_DSM2018_Base_Low32271 | VOM COST | ALL | 2023-05-01 | Expected Values | 1006.89 | Station_DSM2018_Base_Low32271 | VOM COST | Off Peak | 2023-05-01 | Expected Values | 672.15 | Station_DSM2018_Base_Low32271 | VOM COST | On Peak | 2023-05-01 | Expected Values | 334.74 | 0 | Station_DSM2018_w30mw_Low32272 | VOM COST | ALL | 2023-05-01 | Expected Values | 990.07 | Station_DSM2018_w30mw_Low32272 | VOM COST | Off Peak | 2023-05-01 | Expected Values | 660.33 | Station_DSM2018_w30mw_Low32272 | VOM COST | On Peak | 2023-05-01 | Expected Values | 329.74 | 0
| Station_DSM2018_Base_Low32271 | VOM COST | ALL | 2023-06-01 | Expected Values | 1201.88 | Station_DSM2018_Base_Low32271 | VOM COST | Off Peak | 2023-06-01 | Expected Values | 814.8 | Station_DSM2018_Base_Low32271 | VOM COST | On Peak | 2023-06-01 | Expected Values | 387.08 | 0 | Station_DSM2018_w30mw_Low32272 | VOM COST | ALL | 2023-06-01 | Expected Values | 1189.67 | Station_DSM2018_w30mw_Low32272 | VOM COST | Off Peak | 2023-06-01 | Expected Values | 804.96 | Station_DSM2018_w30mw_Low32272 | VOM COST | On Peak | 2023-06-01 | Expected Values | 384.7 | -0.01
| Station_DSM2018_Base_Low32271 | VOM COST | ALL | 2023-07-01 | Expected Values | 1246.35 | Station_DSM2018_Base_Low32271 | VOM COST | Off Peak | 2023-07-01 | Expected Values | 873.17 | Station_DSM2018_Base_Low32271 | VOM COST | On Peak | 2023-07-01 | Expected Values | 373.18 | 0 | Station_DSM2018_w30mw_Low32272 | VOM COST | ALL | 2023-07-01 | Expected Values | 1233.69 | Station_DSM2018_w30mw_Low32272 | VOM COST | Off Peak | 2023-07-01 | Expected Values | 863.6 | Station_DSM2018_w30mw_Low32272 | VOM COST | On Peak | 2023-07-01 | Expected Values | 370.09 | 0
| Station_DSM2018_Base_Low32271 | VOM COST | ALL | 2023-08-01 | Expected Values | 1228.4 | Station_DSM2018_Base_Low32271 | VOM COST | Off Peak | 2023-08-01 | Expected Values | 840.14 | Station_DSM2018_Base_Low32271 | VOM COST | On Peak | 2023-08-01 | Expected Values | 388.26 | 0 | Station_DSM2018_w30mw_Low32272 | VOM COST | ALL | 2023-08-01 | Expected Values | 1221.49 | Station_DSM2018_w30mw_Low32272 | VOM COST | Off Peak | 2023-08-01 | Expected Values | 834.73 | Station_DSM2018_w30mw_Low32272 | VOM COST | On Peak | 2023-08-01 | Expected Values | 386.75 | -0.01
| Station_DSM2018_Base_Low32271 | VOM COST | ALL | 2023-09-01 | Expected Values | 1190 | Station_DSM2018_Base_Low32271 | VOM COST | Off Peak | 2023-09-01 | Expected Values | 832.14 | Station_DSM2018_Base_Low32271 | VOM COST | On Peak | 2023-09-01 | Expected Values | 357.85 | -0.01 | Station_DSM2018_w30mw_Low32272 | VOM COST | ALL | 2023-09-01 | Expected Values | 1178.65 | Station_DSM2018_w30mw_Low32272 | VOM COST | Off Peak | 2023-09-01 | Expected Values | 823.12 | Station_DSM2018_w30mw_Low32272 | VOM COST | On Peak | 2023-09-01 | Expected Values | 355.53 | 0
| Station_DSM2018_Base_Low32271 | VOM COST | ALL | 2023-10-01 | Expected Values | 1050.38 | Station_DSM2018_Base_Low32271 | VOM COST | Off Peak | 2023-10-01 | Expected Values | 712.6 | Station_DSM2018_Base_Low32271 | VOM COST | On Peak | 2023-10-01 | Expected Values | 337.78 | 0 | Station_DSM2018_w30mw_Low32272 | VOM COST | ALL | 2023-10-01 | Expected Values | 1041.79 | Station_DSM2018_w30mw_Low32272 | VOM COST | Off Peak | 2023-10-01 | Expected Values | 705.5 | Station_DSM2018_w30mw_Low32272 | VOM COST | On Peak | 2023-10-01 | Expected Values | 336.29 | 0
| Station_DSM2018_Base_Low32271 | VOM COST | ALL | 2023-11-01 | Expected Values | 858.7 | Station_DSM2018_Base_Low32271 | VOM COST | Off Peak | 2023-11-01 | Expected Values | 628.12 | Station_DSM2018_Base_Low32271 | VOM COST | On Peak | 2023-11-01 | Expected Values | 230.58 | 0 | Station_DSM2018_w30mw_Low32272 | VOM COST | ALL | 2023-11-01 | Expected Values | 848.42 | Station_DSM2018_w30mw_Low32272 | VOM COST | Off Peak | 2023-11-01 | Expected Values | 620.15 | Station_DSM2018_w30mw_Low32272 | VOM COST | On Peak | 2023-11-01 | Expected Values | 228.27 | 0
| Station_DSM2018_Base_Low32271 | VOM COST | ALL | 2023-12-01 | Expected Values | 957.12 | Station_DSM2018_Base_Low32271 | VOM COST | Off Peak | 2023-12-01 | Expected Values | 718.94 | Station_DSM2018_Base_Low32271 | VOM COST | On Peak | 2023-12-01 | Expected Values | 238.18 | 0 | Station_DSM2018_w30mw_Low32272 | VOM COST | ALL | 2023-12-01 | Expected Values | 948.95 | Station_DSM2018_w30mw_Low32272 | VOM COST | Off Peak | 2023-12-01 | Expected Values | 712.52 | Station_DSM2018_w30mw_Low32272 | VOM COST | On Peak | 2023-12-01 | Expected Values | 236.44 | 0.01
| Station_DSM2018_Base_Low32271 | VOM COST | ALL | 2024-01-01 | Expected Values | 1046.4 | Station_DSM2018_Base_Low32271 | VOM COST | Off Peak | 2024-01-01 | Expected Values | 753.59 | Station_DSM2018_Base_Low32271 | VOM COST | On Peak | 2024-01-01 | Expected Values | 292.82 | 0.01 | Station_DSM2018_w30mw_Low32272 | VOM COST | ALL | 2024-01-01 | Expected Values | 1029.56 | Station_DSM2018_w30mw_Low32272 | VOM COST | Off Peak | 2024-01-01 | Expected Values | 740.8 | Station_DSM2018_w30mw_Low32272 | VOM COST | On Peak | 2024-01-01 | Expected Values | 288.77 | 0.01
| Station_DSM2018_Base_Low32271 | VOM COST | ALL | 2024-02-01 | Expected Values | 840.78 | Station_DSM2018_Base_Low32271 | VOM COST | Off Peak | 2024-02-01 | Expected Values | 609.91 | Station_DSM2018_Base_Low32271 | VOM COST | On Peak | 2024-02-01 | Expected Values | 230.86 | -0.01 | Station_DSM2018_w30mw_Low32272 | VOM COST | ALL | 2024-02-01 | Expected Values | 833.81 | Station_DSM2018_w30mw_Low32272 | VOM COST | Off Peak | 2024-02-01 | Expected Values | 604.01 | Station_DSM2018_w30mw_Low32272 | VOM COST | On Peak | 2024-02-01 | Expected Values | 229.79 | -0.01
| Station_DSM2018_Base_Low32271 | VOM COST | ALL | 2024-03-01 | Expected Values | 886.68 | Station_DSM2018_Base_Low32271 | VOM COST | Off Peak | 2024-03-01 | Expected Values | 664.26 | Station_DSM2018_Base_Low32271 | VOM COST | On Peak | 2024-03-01 | Expected Values | 222.42 | 0 | Station_DSM2018_w30mw_Low32272 | VOM COST | ALL | 2024-03-01 | Expected Values | 876.95 | Station_DSM2018_w30mw_Low32272 | VOM COST | Off Peak | 2024-03-01 | Expected Values | 656.32 | Station_DSM2018_w30mw_Low32272 | VOM COST | On Peak | 2024-03-01 | Expected Values | 220.63 | 0
| Station_DSM2018_Base_Low32271 | VOM COST | ALL | 2024-04-01 | Expected Values | 1014.41 | Station_DSM2018_Base_Low32271 | VOM COST | Off Peak | 2024-04-01 | Expected Values | 678.28 | Station_DSM2018_Base_Low32271 | VOM COST | On Peak | 2024-04-01 | Expected Values | 336.13 | 0 | Station_DSM2018_w30mw_Low32272 | VOM COST | ALL | 2024-04-01 | Expected Values | 1000.22 | Station_DSM2018_w30mw_Low32272 | VOM COST | Off Peak | 2024-04-01 | Expected Values | 667.43 | Station_DSM2018_w30mw_Low32272 | VOM COST | On Peak | 2024-04-01 | Expected Values | 332.78 | -0.01
| Station_DSM2018_Base_Low32271 | VOM COST | ALL | 2024-05-01 | Expected Values | 1128.86 | Station_DSM2018_Base_Low32271 | VOM COST | Off Peak | 2024-05-01 | Expected Values | 757.92 | Station_DSM2018_Base_Low32271 | VOM COST | On Peak | 2024-05-01 | Expected Values | 370.94 | 0 | Station_DSM2018_w30mw_Low32272 | VOM COST | ALL | 2024-05-01 | Expected Values | 1125.06 | Station_DSM2018_w30mw_Low32272 | VOM COST | Off Peak | 2024-05-01 | Expected Values | 754.68 | Station_DSM2018_w30mw_Low32272 | VOM COST | On Peak | 2024-05-01 | Expected Values | 370.37 | -0.01
| Station_DSM2018_Base_Low32271 | VOM COST | ALL | 2024-06-01 | Expected Values | 1243.87 | Station_DSM2018_Base_Low32271 | VOM COST | Off Peak | 2024-06-01 | Expected Values | 881.22 | Station_DSM2018_Base_Low32271 | VOM COST | On Peak | 2024-06-01 | Expected Values | 362.65 | 0 | Station_DSM2018_w30mw_Low32272 | VOM COST | ALL | 2024-06-01 | Expected Values | 1229.2 | Station_DSM2018_w30mw_Low32272 | VOM COST | Off Peak | 2024-06-01 | Expected Values | 870.51 | Station_DSM2018_w30mw_Low32272 | VOM COST | On Peak | 2024-06-01 | Expected Values | 358.7 | 0.01
| Station_DSM2018_Base_Low32271 | VOM COST | ALL | 2024-07-01 | Expected Values | 1257.95 | Station_DSM2018_Base_Low32271 | VOM COST | Off Peak | 2024-07-01 | Expected Values | 845.84 | Station_DSM2018_Base_Low32271 | VOM COST | On Peak | 2024-07-01 | Expected Values | 412.11 | 0 | Station_DSM2018_w30mw_Low32272 | VOM COST | ALL | 2024-07-01 | Expected Values | 1243.82 | Station_DSM2018_w30mw_Low32272 | VOM COST | Off Peak | 2024-07-01 | Expected Values | 835.73 | Station_DSM2018_w30mw_Low32272 | VOM COST | On Peak | 2024-07-01 | Expected Values | 408.09 | 0
| Station_DSM2018_Base_Low32271 | VOM COST | ALL | 2024-08-01 | Expected Values | 1261.93 | Station_DSM2018_Base_Low32271 | VOM COST | Off Peak | 2024-08-01 | Expected Values | 874.12 | Station_DSM2018_Base_Low32271 | VOM COST | On Peak | 2024-08-01 | Expected Values | 387.81 | 0 | Station_DSM2018_w30mw_Low32272 | VOM COST | ALL | 2024-08-01 | Expected Values | 1249.11 | Station_DSM2018_w30mw_Low32272 | VOM COST | Off Peak | 2024-08-01 | Expected Values | 864.38 | Station_DSM2018_w30mw_Low32272 | VOM COST | On Peak | 2024-08-01 | Expected Values | 384.73 | 0
| Station_DSM2018_Base_Low32271 | VOM COST | ALL | 2024-09-01 | Expected Values | 1101.79 | Station_DSM2018_Base_Low32271 | VOM COST | Off Peak | 2024-09-01 | Expected Values | 769.12 | Station_DSM2018_Base_Low32271 | VOM COST | On Peak | 2024-09-01 | Expected Values | 332.67 | 0 | Station_DSM2018_w30mw_Low32272 | VOM COST | ALL | 2024-09-01 | Expected Values | 1091.16 | Station_DSM2018_w30mw_Low32272 | VOM COST | Off Peak | 2024-09-01 | Expected Values | 760.94 | Station_DSM2018_w30mw_Low32272 | VOM COST | On Peak | 2024-09-01 | Expected Values | 330.21 | -0.01
| Station_DSM2018_Base_Low32271 | VOM COST | ALL | 2024-10-01 | Expected Values | 953.49 | Station_DSM2018_Base_Low32271 | VOM COST | Off Peak | 2024-10-01 | Expected Values | 631.23 | Station_DSM2018_Base_Low32271 | VOM COST | On Peak | 2024-10-01 | Expected Values | 322.25 | -0.01 | Station_DSM2018_w30mw_Low32272 | VOM COST | ALL | 2024-10-01 | Expected Values | 941.89 | Station_DSM2018_w30mw_Low32272 | VOM COST | Off Peak | 2024-10-01 | Expected Values | 622.86 | Station_DSM2018_w30mw_Low32272 | VOM COST | On Peak | 2024-10-01 | Expected Values | 319.03 | 0
| Station_DSM2018_Base_Low32271 | VOM COST | ALL | 2024-11-01 | Expected Values | 906.67 | Station_DSM2018_Base_Low32271 | VOM COST | Off Peak | 2024-11-01 | Expected Values | 676.41 | Station_DSM2018_Base_Low32271 | VOM COST | On Peak | 2024-11-01 | Expected Values | 230.25 | -0.01 | Station_DSM2018_w30mw_Low32272 | VOM COST | ALL | 2024-11-01 | Expected Values | 908.05 | Station_DSM2018_w30mw_Low32272 | VOM COST | Off Peak | 2024-11-01 | Expected Values | 676.42 | Station_DSM2018_w30mw_Low32272 | VOM COST | On Peak | 2024-11-01 | Expected Values | 231.62 | -0.01
| Station_DSM2018_Base_Low32271 | VOM COST | ALL | 2024-12-01 | Expected Values | 1040.34 | Station_DSM2018_Base_Low32271 | VOM COST | Off Peak | 2024-12-01 | Expected Values | 768.2 | Station_DSM2018_Base_Low32271 | VOM COST | On Peak | 2024-12-01 | Expected Values | 272.14 | 0 | Station_DSM2018_w30mw_Low32272 | VOM COST | ALL | 2024-12-01 | Expected Values | 1026.82 | Station_DSM2018_w30mw_Low32272 | VOM COST | Off Peak | 2024-12-01 | Expected Values | 757.72 | Station_DSM2018_w30mw_Low32272 | VOM COST | On Peak | 2024-12-01 | Expected Values | 269.1 | 0
| Station_DSM2018_Base_Low32271 | VOM COST | ALL | 2025-01-01 | Expected Values | 1059.2 | Station_DSM2018_Base_Low32271 | VOM COST | Off Peak | 2025-01-01 | Expected Values | 762.15 | Station_DSM2018_Base_Low32271 | VOM COST | On Peak | 2025-01-01 | Expected Values | 297.05 | 0 | Station_DSM2018_w30mw_Low32272 | VOM COST | ALL | 2025-01-01 | Expected Values | 1048.72 | Station_DSM2018_w30mw_Low32272 | VOM COST | Off Peak | 2025-01-01 | Expected Values | 753.86 | Station_DSM2018_w30mw_Low32272 | VOM COST | On Peak | 2025-01-01 | Expected Values | 294.87 | 0.01
| Station_DSM2018_Base_Low32271 | VOM COST | ALL | 2025-02-01 | Expected Values | 948.97 | Station_DSM2018_Base_Low32271 | VOM COST | Off Peak | 2025-02-01 | Expected Values | 684.54 | Station_DSM2018_Base_Low32271 | VOM COST | On Peak | 2025-02-01 | Expected Values | 264.43 | 0 | Station_DSM2018_w30mw_Low32272 | VOM COST | ALL | 2025-02-01 | Expected Values | 933.28 | Station_DSM2018_w30mw_Low32272 | VOM COST | Off Peak | 2025-02-01 | Expected Values | 673.31 | Station_DSM2018_w30mw_Low32272 | VOM COST | On Peak | 2025-02-01 | Expected Values | 259.97 | 0
| Station_DSM2018_Base_Low32271 | VOM COST | ALL | 2025-03-01 | Expected Values | 996.97 | Station_DSM2018_Base_Low32271 | VOM COST | Off Peak | 2025-03-01 | Expected Values | 744.82 | Station_DSM2018_Base_Low32271 | VOM COST | On Peak | 2025-03-01 | Expected Values | 252.15 | 0 | Station_DSM2018_w30mw_Low32272 | VOM COST | ALL | 2025-03-01 | Expected Values | 982.37 | Station_DSM2018_w30mw_Low32272 | VOM COST | Off Peak | 2025-03-01 | Expected Values | 733.81 | Station_DSM2018_w30mw_Low32272 | VOM COST | On Peak | 2025-03-01 | Expected Values | 248.56 | 0
| Station_DSM2018_Base_Low32271 | VOM COST | ALL | 2025-04-01 | Expected Values | 1030.34 | Station_DSM2018_Base_Low32271 | VOM COST | Off Peak | 2025-04-01 | Expected Values | 685.29 | Station_DSM2018_Base_Low32271 | VOM COST | On Peak | 2025-04-01 | Expected Values | 345.05 | 0 | Station_DSM2018_w30mw_Low32272 | VOM COST | ALL | 2025-04-01 | Expected Values | 1011.86 | Station_DSM2018_w30mw_Low32272 | VOM COST | Off Peak | 2025-04-01 | Expected Values | 672.11 | Station_DSM2018_w30mw_Low32272 | VOM COST | On Peak | 2025-04-01 | Expected Values | 339.74 | -0.01
| Station_DSM2018_Base_Low32271 | VOM COST | ALL | 2025-05-01 | Expected Values | 1079.46 | Station_DSM2018_Base_Low32271 | VOM COST | Off Peak | 2025-05-01 | Expected Values | 737.84 | Station_DSM2018_Base_Low32271 | VOM COST | On Peak | 2025-05-01 | Expected Values | 341.62 | 0 | Station_DSM2018_w30mw_Low32272 | VOM COST | ALL | 2025-05-01 | Expected Values | 1066.45 | Station_DSM2018_w30mw_Low32272 | VOM COST | Off Peak | 2025-05-01 | Expected Values | 728.12 | Station_DSM2018_w30mw_Low32272 | VOM COST | On Peak | 2025-05-01 | Expected Values | 338.34 | 0.01
| Station_DSM2018_Base_Low32271 | VOM COST | ALL | 2025-06-01 | Expected Values | 1272.89 | Station_DSM2018_Base_Low32271 | VOM COST | Off Peak | 2025-06-01 | Expected Values | 882.96 | Station_DSM2018_Base_Low32271 | VOM COST | On Peak | 2025-06-01 | Expected Values | 389.93 | 0 | Station_DSM2018_w30mw_Low32272 | VOM COST | ALL | 2025-06-01 | Expected Values | 1262.09 | Station_DSM2018_w30mw_Low32272 | VOM COST | Off Peak | 2025-06-01 | Expected Values | 875.1 | Station_DSM2018_w30mw_Low32272 | VOM COST | On Peak | 2025-06-01 | Expected Values | 387 | 0.01
| Station_DSM2018_Base_Low32271 | VOM COST | ALL | 2025-07-01 | Expected Values | 1338.12 | Station_DSM2018_Base_Low32271 | VOM COST | Off Peak | 2025-07-01 | Expected Values | 899.46 | Station_DSM2018_Base_Low32271 | VOM COST | On Peak | 2025-07-01 | Expected Values | 438.65 | -0.01 | Station_DSM2018_w30mw_Low32272 | VOM COST | ALL | 2025-07-01 | Expected Values | 1324.61 | Station_DSM2018_w30mw_Low32272 | VOM COST | Off Peak | 2025-07-01 | Expected Values | 889.56 | Station_DSM2018_w30mw_Low32272 | VOM COST | On Peak | 2025-07-01 | Expected Values | 435.05 | 0
| Station_DSM2018_Base_Low32271 | VOM COST | ALL | 2025-08-01 | Expected Values | 1246.79 | Station_DSM2018_Base_Low32271 | VOM COST | Off Peak | 2025-08-01 | Expected Values | 879.89 | Station_DSM2018_Base_Low32271 | VOM COST | On Peak | 2025-08-01 | Expected Values | 366.9 | 0 | Station_DSM2018_w30mw_Low32272 | VOM COST | ALL | 2025-08-01 | Expected Values | 1243.8 | Station_DSM2018_w30mw_Low32272 | VOM COST | Off Peak | 2025-08-01 | Expected Values | 878.09 | Station_DSM2018_w30mw_Low32272 | VOM COST | On Peak | 2025-08-01 | Expected Values | 365.71 | 0
| Station_DSM2018_Base_Low32271 | VOM COST | ALL | 2025-09-01 | Expected Values | 1112.35 | Station_DSM2018_Base_Low32271 | VOM COST | Off Peak | 2025-09-01 | Expected Values | 760.25 | Station_DSM2018_Base_Low32271 | VOM COST | On Peak | 2025-09-01 | Expected Values | 352.1 | 0 | Station_DSM2018_w30mw_Low32272 | VOM COST | ALL | 2025-09-01 | Expected Values | 1131.3 | Station_DSM2018_w30mw_Low32272 | VOM COST | Off Peak | 2025-09-01 | Expected Values | 773.85 | Station_DSM2018_w30mw_Low32272 | VOM COST | On Peak | 2025-09-01 | Expected Values | 357.45 | 0
| Station_DSM2018_Base_Low32271 | VOM COST | ALL | 2025-10-01 | Expected Values | 1062.06 | Station_DSM2018_Base_Low32271 | VOM COST | Off Peak | 2025-10-01 | Expected Values | 712.58 | Station_DSM2018_Base_Low32271 | VOM COST | On Peak | 2025-10-01 | Expected Values | 349.48 | 0 | Station_DSM2018_w30mw_Low32272 | VOM COST | ALL | 2025-10-01 | Expected Values | 1052.71 | Station_DSM2018_w30mw_Low32272 | VOM COST | Off Peak | 2025-10-01 | Expected Values | 705.74 | Station_DSM2018_w30mw_Low32272 | VOM COST | On Peak | 2025-10-01 | Expected Values | 346.97 | 0
| Station_DSM2018_Base_Low32271 | VOM COST | ALL | 2025-11-01 | Expected Values | 939.2 | Station_DSM2018_Base_Low32271 | VOM COST | Off Peak | 2025-11-01 | Expected Values | 713.24 | Station_DSM2018_Base_Low32271 | VOM COST | On Peak | 2025-11-01 | Expected Values | 225.96 | 0 | Station_DSM2018_w30mw_Low32272 | VOM COST | ALL | 2025-11-01 | Expected Values | 930.03 | Station_DSM2018_w30mw_Low32272 | VOM COST | Off Peak | 2025-11-01 | Expected Values | 706.87 | Station_DSM2018_w30mw_Low32272 | VOM COST | On Peak | 2025-11-01 | Expected Values | 223.16 | 0
| Station_DSM2018_Base_Low32271 | VOM COST | ALL | 2025-12-01 | Expected Values | 1102.09 | Station_DSM2018_Base_Low32271 | VOM COST | Off Peak | 2025-12-01 | Expected Values | 801.82 | Station_DSM2018_Base_Low32271 | VOM COST | On Peak | 2025-12-01 | Expected Values | 300.27 | 0 | Station_DSM2018_w30mw_Low32272 | VOM COST | ALL | 2025-12-01 | Expected Values | 1088.31 | Station_DSM2018_w30mw_Low32272 | VOM COST | Off Peak | 2025-12-01 | Expected Values | 791.26 | Station_DSM2018_w30mw_Low32272 | VOM COST | On Peak | 2025-12-01 | Expected Values | 297.05 | 0
| Station_DSM2018_Base_Low32271 | VOM COST | ALL | 2026-01-01 | Expected Values | 1115.6 | Station_DSM2018_Base_Low32271 | VOM COST | Off Peak | 2026-01-01 | Expected Values | 816.4 | Station_DSM2018_Base_Low32271 | VOM COST | On Peak | 2026-01-01 | Expected Values | 299.21 | 0.01 | Station_DSM2018_w30mw_Low32272 | VOM COST | ALL | 2026-01-01 | Expected Values | 1104.17 | Station_DSM2018_w30mw_Low32272 | VOM COST | Off Peak | 2026-01-01 | Expected Values | 807.07 | Station_DSM2018_w30mw_Low32272 | VOM COST | On Peak | 2026-01-01 | Expected Values | 297.1 | 0
| Station_DSM2018_Base_Low32271 | VOM COST | ALL | 2026-02-01 | Expected Values | 980.07 | Station_DSM2018_Base_Low32271 | VOM COST | Off Peak | 2026-02-01 | Expected Values | 716.46 | Station_DSM2018_Base_Low32271 | VOM COST | On Peak | 2026-02-01 | Expected Values | 263.61 | 0 | Station_DSM2018_w30mw_Low32272 | VOM COST | ALL | 2026-02-01 | Expected Values | 967.56 | Station_DSM2018_w30mw_Low32272 | VOM COST | Off Peak | 2026-02-01 | Expected Values | 706.18 | Station_DSM2018_w30mw_Low32272 | VOM COST | On Peak | 2026-02-01 | Expected Values | 261.39 | 0.01
| Station_DSM2018_Base_Low32271 | VOM COST | ALL | 2026-03-01 | Expected Values | 950.72 | Station_DSM2018_Base_Low32271 | VOM COST | Off Peak | 2026-03-01 | Expected Values | 703.7 | Station_DSM2018_Base_Low32271 | VOM COST | On Peak | 2026-03-01 | Expected Values | 247.01 | -0.01 | Station_DSM2018_w30mw_Low32272 | VOM COST | ALL | 2026-03-01 | Expected Values | 939.56 | Station_DSM2018_w30mw_Low32272 | VOM COST | Off Peak | 2026-03-01 | Expected Values | 694.92 | Station_DSM2018_w30mw_Low32272 | VOM COST | On Peak | 2026-03-01 | Expected Values | 244.64 | 0
| Station_DSM2018_Base_Low32271 | VOM COST | ALL | 2026-04-01 | Expected Values | 1080.47 | Station_DSM2018_Base_Low32271 | VOM COST | Off Peak | 2026-04-01 | Expected Values | 721.12 | Station_DSM2018_Base_Low32271 | VOM COST | On Peak | 2026-04-01 | Expected Values | 359.36 | 0.01 | Station_DSM2018_w30mw_Low32272 | VOM COST | ALL | 2026-04-01 | Expected Values | 1075.58 | Station_DSM2018_w30mw_Low32272 | VOM COST | Off Peak | 2026-04-01 | Expected Values | 716.81 | Station_DSM2018_w30mw_Low32272 | VOM COST | On Peak | 2026-04-01 | Expected Values | 358.78 | 0.01
| Station_DSM2018_Base_Low32271 | VOM COST | ALL | 2026-05-01 | Expected Values | 1244.77 | Station_DSM2018_Base_Low32271 | VOM COST | Off Peak | 2026-05-01 | Expected Values | 871.64 | Station_DSM2018_Base_Low32271 | VOM COST | On Peak | 2026-05-01 | Expected Values | 373.13 | 0 | Station_DSM2018_w30mw_Low32272 | VOM COST | ALL | 2026-05-01 | Expected Values | 1232.22 | Station_DSM2018_w30mw_Low32272 | VOM COST | Off Peak | 2026-05-01 | Expected Values | 861.93 | Station_DSM2018_w30mw_Low32272 | VOM COST | On Peak | 2026-05-01 | Expected Values | 370.3 | 0.01
| Station_DSM2018_Base_Low32271 | VOM COST | ALL | 2026-06-01 | Expected Values | 1343.15 | Station_DSM2018_Base_Low32271 | VOM COST | Off Peak | 2026-06-01 | Expected Values | 913.38 | Station_DSM2018_Base_Low32271 | VOM COST | On Peak | 2026-06-01 | Expected Values | 429.78 | 0.01 | Station_DSM2018_w30mw_Low32272 | VOM COST | ALL | 2026-06-01 | Expected Values | 1333.79 | Station_DSM2018_w30mw_Low32272 | VOM COST | Off Peak | 2026-06-01 | Expected Values | 906.19 | Station_DSM2018_w30mw_Low32272 | VOM COST | On Peak | 2026-06-01 | Expected Values | 427.61 | 0.01
| Station_DSM2018_Base_Low32271 | VOM COST | ALL | 2026-07-01 | Expected Values | 1372.17 | Station_DSM2018_Base_Low32271 | VOM COST | Off Peak | 2026-07-01 | Expected Values | 922.6 | Station_DSM2018_Base_Low32271 | VOM COST | On Peak | 2026-07-01 | Expected Values | 449.57 | 0 | Station_DSM2018_w30mw_Low32272 | VOM COST | ALL | 2026-07-01 | Expected Values | 1363.32 | Station_DSM2018_w30mw_Low32272 | VOM COST | Off Peak | 2026-07-01 | Expected Values | 916.28 | Station_DSM2018_w30mw_Low32272 | VOM COST | On Peak | 2026-07-01 | Expected Values | 447.04 | 0
| Station_DSM2018_Base_Low32271 | VOM COST | ALL | 2026-08-01 | Expected Values | 1387.01 | Station_DSM2018_Base_Low32271 | VOM COST | Off Peak | 2026-08-01 | Expected Values | 982.99 | Station_DSM2018_Base_Low32271 | VOM COST | On Peak | 2026-08-01 | Expected Values | 404.01 | -0.01 | Station_DSM2018_w30mw_Low32272 | VOM COST | ALL | 2026-08-01 | Expected Values | 1374.96 | Station_DSM2018_w30mw_Low32272 | VOM COST | Off Peak | 2026-08-01 | Expected Values | 973.86 | Station_DSM2018_w30mw_Low32272 | VOM COST | On Peak | 2026-08-01 | Expected Values | 401.09 | -0.01
| Station_DSM2018_Base_Low32271 | VOM COST | ALL | 2026-09-01 | Expected Values | 1291.4 | Station_DSM2018_Base_Low32271 | VOM COST | Off Peak | 2026-09-01 | Expected Values | 884.74 | Station_DSM2018_Base_Low32271 | VOM COST | On Peak | 2026-09-01 | Expected Values | 406.65 | -0.01 | Station_DSM2018_w30mw_Low32272 | VOM COST | ALL | 2026-09-01 | Expected Values | 1279.78 | Station_DSM2018_w30mw_Low32272 | VOM COST | Off Peak | 2026-09-01 | Expected Values | 876.3 | Station_DSM2018_w30mw_Low32272 | VOM COST | On Peak | 2026-09-01 | Expected Values | 403.48 | 0
| Station_DSM2018_Base_Low32271 | VOM COST | ALL | 2026-10-01 | Expected Values | 1177.8 | Station_DSM2018_Base_Low32271 | VOM COST | Off Peak | 2026-10-01 | Expected Values | 809.48 | Station_DSM2018_Base_Low32271 | VOM COST | On Peak | 2026-10-01 | Expected Values | 368.32 | 0 | Station_DSM2018_w30mw_Low32272 | VOM COST | ALL | 2026-10-01 | Expected Values | 1169.25 | Station_DSM2018_w30mw_Low32272 | VOM COST | Off Peak | 2026-10-01 | Expected Values | 803.41 | Station_DSM2018_w30mw_Low32272 | VOM COST | On Peak | 2026-10-01 | Expected Values | 365.84 | 0
| Station_DSM2018_Base_Low32271 | VOM COST | ALL | 2026-11-01 | Expected Values | 990.19 | Station_DSM2018_Base_Low32271 | VOM COST | Off Peak | 2026-11-01 | Expected Values | 739.74 | Station_DSM2018_Base_Low32271 | VOM COST | On Peak | 2026-11-01 | Expected Values | 250.45 | 0 | Station_DSM2018_w30mw_Low32272 | VOM COST | ALL | 2026-11-01 | Expected Values | 978.38 | Station_DSM2018_w30mw_Low32272 | VOM COST | Off Peak | 2026-11-01 | Expected Values | 730.65 | Station_DSM2018_w30mw_Low32272 | VOM COST | On Peak | 2026-11-01 | Expected Values | 247.73 | 0
| Station_DSM2018_Base_Low32271 | VOM COST | ALL | 2026-12-01 | Expected Values | 1167.44 | Station_DSM2018_Base_Low32271 | VOM COST | Off Peak | 2026-12-01 | Expected Values | 850.94 | Station_DSM2018_Base_Low32271 | VOM COST | On Peak | 2026-12-01 | Expected Values | 316.5 | 0 | Station_DSM2018_w30mw_Low32272 | VOM COST | ALL | 2026-12-01 | Expected Values | 1153.9 | Station_DSM2018_w30mw_Low32272 | VOM COST | Off Peak | 2026-12-01 | Expected Values | 840.81 | Station_DSM2018_w30mw_Low32272 | VOM COST | On Peak | 2026-12-01 | Expected Values | 313.1 | 0.01
| Station_DSM2018_Base_Low32271 | VOM COST | ALL | 2027-01-01 | Expected Values | 1181.93 | Station_DSM2018_Base_Low32271 | VOM COST | Off Peak | 2027-01-01 | Expected Values | 875.99 | Station_DSM2018_Base_Low32271 | VOM COST | On Peak | 2027-01-01 | Expected Values | 305.94 | 0 | Station_DSM2018_w30mw_Low32272 | VOM COST | ALL | 2027-01-01 | Expected Values | 1168.48 | Station_DSM2018_w30mw_Low32272 | VOM COST | Off Peak | 2027-01-01 | Expected Values | 865.26 | Station_DSM2018_w30mw_Low32272 | VOM COST | On Peak | 2027-01-01 | Expected Values | 303.22 | 0
| Station_DSM2018_Base_Low32271 | VOM COST | ALL | 2027-02-01 | Expected Values | 1026.71 | Station_DSM2018_Base_Low32271 | VOM COST | Off Peak | 2027-02-01 | Expected Values | 735.4 | Station_DSM2018_Base_Low32271 | VOM COST | On Peak | 2027-02-01 | Expected Values | 291.31 | 0 | Station_DSM2018_w30mw_Low32272 | VOM COST | ALL | 2027-02-01 | Expected Values | 1010.86 | Station_DSM2018_w30mw_Low32272 | VOM COST | Off Peak | 2027-02-01 | Expected Values | 723.52 | Station_DSM2018_w30mw_Low32272 | VOM COST | On Peak | 2027-02-01 | Expected Values | 287.34 | 0
| Station_DSM2018_Base_Low32271 | VOM COST | ALL | 2027-03-01 | Expected Values | 942.24 | Station_DSM2018_Base_Low32271 | VOM COST | Off Peak | 2027-03-01 | Expected Values | 684.99 | Station_DSM2018_Base_Low32271 | VOM COST | On Peak | 2027-03-01 | Expected Values | 257.25 | 0 | Station_DSM2018_w30mw_Low32272 | VOM COST | ALL | 2027-03-01 | Expected Values | 930.52 | Station_DSM2018_w30mw_Low32272 | VOM COST | Off Peak | 2027-03-01 | Expected Values | 676.14 | Station_DSM2018_w30mw_Low32272 | VOM COST | On Peak | 2027-03-01 | Expected Values | 254.39 | 0.01
| Station_DSM2018_Base_Low32271 | VOM COST | ALL | 2027-04-01 | Expected Values | 1172.33 | Station_DSM2018_Base_Low32271 | VOM COST | Off Peak | 2027-04-01 | Expected Values | 782.15 | Station_DSM2018_Base_Low32271 | VOM COST | On Peak | 2027-04-01 | Expected Values | 390.19 | 0.01 | Station_DSM2018_w30mw_Low32272 | VOM COST | ALL | 2027-04-01 | Expected Values | 1165.45 | Station_DSM2018_w30mw_Low32272 | VOM COST | Off Peak | 2027-04-01 | Expected Values | 776.27 | Station_DSM2018_w30mw_Low32272 | VOM COST | On Peak | 2027-04-01 | Expected Values | 389.18 | 0
| Station_DSM2018_Base_Low32271 | VOM COST | ALL | 2027-05-01 | Expected Values | 1304.79 | Station_DSM2018_Base_Low32271 | VOM COST | Off Peak | 2027-05-01 | Expected Values | 913.2 | Station_DSM2018_Base_Low32271 | VOM COST | On Peak | 2027-05-01 | Expected Values | 391.59 | 0 | Station_DSM2018_w30mw_Low32272 | VOM COST | ALL | 2027-05-01 | Expected Values | 1290.68 | Station_DSM2018_w30mw_Low32272 | VOM COST | Off Peak | 2027-05-01 | Expected Values | 902.34 | Station_DSM2018_w30mw_Low32272 | VOM COST | On Peak | 2027-05-01 | Expected Values | 388.33 | -0.01
| Station_DSM2018_Base_Low32271 | VOM COST | ALL | 2027-06-01 | Expected Values | 1412.17 | Station_DSM2018_Base_Low32271 | VOM COST | Off Peak | 2027-06-01 | Expected Values | 962.84 | Station_DSM2018_Base_Low32271 | VOM COST | On Peak | 2027-06-01 | Expected Values | 449.33 | 0 | Station_DSM2018_w30mw_Low32272 | VOM COST | ALL | 2027-06-01 | Expected Values | 1399.39 | Station_DSM2018_w30mw_Low32272 | VOM COST | Off Peak | 2027-06-01 | Expected Values | 954.3 | Station_DSM2018_w30mw_Low32272 | VOM COST | On Peak | 2027-06-01 | Expected Values | 445.09 | 0
| Station_DSM2018_Base_Low32271 | VOM COST | ALL | 2027-07-01 | Expected Values | 1441.61 | Station_DSM2018_Base_Low32271 | VOM COST | Off Peak | 2027-07-01 | Expected Values | 990.17 | Station_DSM2018_Base_Low32271 | VOM COST | On Peak | 2027-07-01 | Expected Values | 451.44 | 0 | Station_DSM2018_w30mw_Low32272 | VOM COST | ALL | 2027-07-01 | Expected Values | 1431.45 | Station_DSM2018_w30mw_Low32272 | VOM COST | Off Peak | 2027-07-01 | Expected Values | 982.12 | Station_DSM2018_w30mw_Low32272 | VOM COST | On Peak | 2027-07-01 | Expected Values | 449.33 | 0
| Station_DSM2018_Base_Low32271 | VOM COST | ALL | 2027-08-01 | Expected Values | 1439.83 | Station_DSM2018_Base_Low32271 | VOM COST | Off Peak | 2027-08-01 | Expected Values | 1003.08 | Station_DSM2018_Base_Low32271 | VOM COST | On Peak | 2027-08-01 | Expected Values | 436.74 | -0.01 | Station_DSM2018_w30mw_Low32272 | VOM COST | ALL | 2027-08-01 | Expected Values | 1428.61 | Station_DSM2018_w30mw_Low32272 | VOM COST | Off Peak | 2027-08-01 | Expected Values | 994.85 | Station_DSM2018_w30mw_Low32272 | VOM COST | On Peak | 2027-08-01 | Expected Values | 433.76 | 0
| Station_DSM2018_Base_Low32271 | VOM COST | ALL | 2027-09-01 | Expected Values | 1241.97 | Station_DSM2018_Base_Low32271 | VOM COST | Off Peak | 2027-09-01 | Expected Values | 843.48 | Station_DSM2018_Base_Low32271 | VOM COST | On Peak | 2027-09-01 | Expected Values | 398.49 | 0 | Station_DSM2018_w30mw_Low32272 | VOM COST | ALL | 2027-09-01 | Expected Values | 1235.02 | Station_DSM2018_w30mw_Low32272 | VOM COST | Off Peak | 2027-09-01 | Expected Values | 838.59 | Station_DSM2018_w30mw_Low32272 | VOM COST | On Peak | 2027-09-01 | Expected Values | 396.43 | 0
| Station_DSM2018_Base_Low32271 | VOM COST | ALL | 2027-10-01 | Expected Values | 1273.52 | Station_DSM2018_Base_Low32271 | VOM COST | Off Peak | 2027-10-01 | Expected Values | 896.77 | Station_DSM2018_Base_Low32271 | VOM COST | On Peak | 2027-10-01 | Expected Values | 376.75 | 0 | Station_DSM2018_w30mw_Low32272 | VOM COST | ALL | 2027-10-01 | Expected Values | 1257.89 | Station_DSM2018_w30mw_Low32272 | VOM COST | Off Peak | 2027-10-01 | Expected Values | 885.32 | Station_DSM2018_w30mw_Low32272 | VOM COST | On Peak | 2027-10-01 | Expected Values | 372.57 | 0
| Station_DSM2018_Base_Low32271 | VOM COST | ALL | 2027-11-01 | Expected Values | 1093.28 | Station_DSM2018_Base_Low32271 | VOM COST | Off Peak | 2027-11-01 | Expected Values | 803.72 | Station_DSM2018_Base_Low32271 | VOM COST | On Peak | 2027-11-01 | Expected Values | 289.57 | 0.01 | Station_DSM2018_w30mw_Low32272 | VOM COST | ALL | 2027-11-01 | Expected Values | 1082.72 | Station_DSM2018_w30mw_Low32272 | VOM COST | Off Peak | 2027-11-01 | Expected Values | 795.3 | Station_DSM2018_w30mw_Low32272 | VOM COST | On Peak | 2027-11-01 | Expected Values | 287.43 | 0.01
| Station_DSM2018_Base_Low32271 | VOM COST | ALL | 2027-12-01 | Expected Values | 1193.51 | Station_DSM2018_Base_Low32271 | VOM COST | Off Peak | 2027-12-01 | Expected Values | 869.15 | Station_DSM2018_Base_Low32271 | VOM COST | On Peak | 2027-12-01 | Expected Values | 324.36 | 0 | Station_DSM2018_w30mw_Low32272 | VOM COST | ALL | 2027-12-01 | Expected Values | 1178.72 | Station_DSM2018_w30mw_Low32272 | VOM COST | Off Peak | 2027-12-01 | Expected Values | 857.85 | Station_DSM2018_w30mw_Low32272 | VOM COST | On Peak | 2027-12-01 | Expected Values | 320.87 | 0
| Station_DSM2018_Base_Low32271 | VOM COST | ALL | 2028-01-01 | Expected Values | 1240.21 | Station_DSM2018_Base_Low32271 | VOM COST | Off Peak | 2028-01-01 | Expected Values | 920.28 | Station_DSM2018_Base_Low32271 | VOM COST | On Peak | 2028-01-01 | Expected Values | 319.93 | 0 | Station_DSM2018_w30mw_Low32272 | VOM COST | ALL | 2028-01-01 | Expected Values | 1225.32 | Station_DSM2018_w30mw_Low32272 | VOM COST | Off Peak | 2028-01-01 | Expected Values | 908.51 | Station_DSM2018_w30mw_Low32272 | VOM COST | On Peak | 2028-01-01 | Expected Values | 316.81 | 0
| Station_DSM2018_Base_Low32271 | VOM COST | ALL | 2028-02-01 | Expected Values | 1052.61 | Station_DSM2018_Base_Low32271 | VOM COST | Off Peak | 2028-02-01 | Expected Values | 763.43 | Station_DSM2018_Base_Low32271 | VOM COST | On Peak | 2028-02-01 | Expected Values | 289.17 | -0.01 | Station_DSM2018_w30mw_Low32272 | VOM COST | ALL | 2028-02-01 | Expected Values | 1037.21 | Station_DSM2018_w30mw_Low32272 | VOM COST | Off Peak | 2028-02-01 | Expected Values | 751.98 | Station_DSM2018_w30mw_Low32272 | VOM COST | On Peak | 2028-02-01 | Expected Values | 285.24 | 0.01
| Station_DSM2018_Base_Low32271 | VOM COST | ALL | 2028-03-01 | Expected Values | 1092.1 | Station_DSM2018_Base_Low32271 | VOM COST | Off Peak | 2028-03-01 | Expected Values | 796.43 | Station_DSM2018_Base_Low32271 | VOM COST | On Peak | 2028-03-01 | Expected Values | 295.67 | 0 | Station_DSM2018_w30mw_Low32272 | VOM COST | ALL | 2028-03-01 | Expected Values | 1076.05 | Station_DSM2018_w30mw_Low32272 | VOM COST | Off Peak | 2028-03-01 | Expected Values | 784.28 | Station_DSM2018_w30mw_Low32272 | VOM COST | On Peak | 2028-03-01 | Expected Values | 291.78 | 0.01
| Station_DSM2018_Base_Low32271 | VOM COST | ALL | 2028-04-01 | Expected Values | 1159.77 | Station_DSM2018_Base_Low32271 | VOM COST | Off Peak | 2028-04-01 | Expected Values | 801.16 | Station_DSM2018_Base_Low32271 | VOM COST | On Peak | 2028-04-01 | Expected Values | 358.61 | 0 | Station_DSM2018_w30mw_Low32272 | VOM COST | ALL | 2028-04-01 | Expected Values | 1145.4 | Station_DSM2018_w30mw_Low32272 | VOM COST | Off Peak | 2028-04-01 | Expected Values | 790.46 | Station_DSM2018_w30mw_Low32272 | VOM COST | On Peak | 2028-04-01 | Expected Values | 354.94 | 0
| Station_DSM2018_Base_Low32271 | VOM COST | ALL | 2028-05-01 | Expected Values | 1243.61 | Station_DSM2018_Base_Low32271 | VOM COST | Off Peak | 2028-05-01 | Expected Values | 835.05 | Station_DSM2018_Base_Low32271 | VOM COST | On Peak | 2028-05-01 | Expected Values | 408.56 | 0 | Station_DSM2018_w30mw_Low32272 | VOM COST | ALL | 2028-05-01 | Expected Values | 1231.69 | Station_DSM2018_w30mw_Low32272 | VOM COST | Off Peak | 2028-05-01 | Expected Values | 827.26 | Station_DSM2018_w30mw_Low32272 | VOM COST | On Peak | 2028-05-01 | Expected Values | 404.44 | 0.01
| Station_DSM2018_Base_Low32271 | VOM COST | ALL | 2028-06-01 | Expected Values | 1432.3 | Station_DSM2018_Base_Low32271 | VOM COST | Off Peak | 2028-06-01 | Expected Values | 971.37 | Station_DSM2018_Base_Low32271 | VOM COST | On Peak | 2028-06-01 | Expected Values | 460.93 | 0 | Station_DSM2018_w30mw_Low32272 | VOM COST | ALL | 2028-06-01 | Expected Values | 1418.56 | Station_DSM2018_w30mw_Low32272 | VOM COST | Off Peak | 2028-06-01 | Expected Values | 961.81 | Station_DSM2018_w30mw_Low32272 | VOM COST | On Peak | 2028-06-01 | Expected Values | 456.75 | 0
| Station_DSM2018_Base_Low32271 | VOM COST | ALL | 2028-07-01 | Expected Values | 1541.96 | Station_DSM2018_Base_Low32271 | VOM COST | Off Peak | 2028-07-01 | Expected Values | 1083.71 | Station_DSM2018_Base_Low32271 | VOM COST | On Peak | 2028-07-01 | Expected Values | 458.25 | 0 | Station_DSM2018_w30mw_Low32272 | VOM COST | ALL | 2028-07-01 | Expected Values | 1530.54 | Station_DSM2018_w30mw_Low32272 | VOM COST | Off Peak | 2028-07-01 | Expected Values | 1074.55 | Station_DSM2018_w30mw_Low32272 | VOM COST | On Peak | 2028-07-01 | Expected Values | 455.99 | 0
| Station_DSM2018_Base_Low32271 | VOM COST | ALL | 2028-08-01 | Expected Values | 1554.71 | Station_DSM2018_Base_Low32271 | VOM COST | Off Peak | 2028-08-01 | Expected Values | 1063.25 | Station_DSM2018_Base_Low32271 | VOM COST | On Peak | 2028-08-01 | Expected Values | 491.46 | 0 | Station_DSM2018_w30mw_Low32272 | VOM COST | ALL | 2028-08-01 | Expected Values | 1542.02 | Station_DSM2018_w30mw_Low32272 | VOM COST | Off Peak | 2028-08-01 | Expected Values | 1054.21 | Station_DSM2018_w30mw_Low32272 | VOM COST | On Peak | 2028-08-01 | Expected Values | 487.81 | 0
| Station_DSM2018_Base_Low32271 | VOM COST | ALL | 2028-09-01 | Expected Values | 1475.52 | Station_DSM2018_Base_Low32271 | VOM COST | Off Peak | 2028-09-01 | Expected Values | 1033.11 | Station_DSM2018_Base_Low32271 | VOM COST | On Peak | 2028-09-01 | Expected Values | 442.41 | 0 | Station_DSM2018_w30mw_Low32272 | VOM COST | ALL | 2028-09-01 | Expected Values | 1466.17 | Station_DSM2018_w30mw_Low32272 | VOM COST | Off Peak | 2028-09-01 | Expected Values | 1026.13 | Station_DSM2018_w30mw_Low32272 | VOM COST | On Peak | 2028-09-01 | Expected Values | 440.03 | -0.01
| Station_DSM2018_Base_Low32271 | VOM COST | ALL | 2028-10-01 | Expected Values | 1367.4 | Station_DSM2018_Base_Low32271 | VOM COST | Off Peak | 2028-10-01 | Expected Values | 935.95 | Station_DSM2018_Base_Low32271 | VOM COST | On Peak | 2028-10-01 | Expected Values | 431.46 | 0.01 | Station_DSM2018_w30mw_Low32272 | VOM COST | ALL | 2028-10-01 | Expected Values | 1355.08 | Station_DSM2018_w30mw_Low32272 | VOM COST | Off Peak | 2028-10-01 | Expected Values | 926.6 | Station_DSM2018_w30mw_Low32272 | VOM COST | On Peak | 2028-10-01 | Expected Values | 428.48 | 0
| Station_DSM2018_Base_Low32271 | VOM COST | ALL | 2028-11-01 | Expected Values | 1118.45 | Station_DSM2018_Base_Low32271 | VOM COST | Off Peak | 2028-11-01 | Expected Values | 827.98 | Station_DSM2018_Base_Low32271 | VOM COST | On Peak | 2028-11-01 | Expected Values | 290.47 | 0 | Station_DSM2018_w30mw_Low32272 | VOM COST | ALL | 2028-11-01 | Expected Values | 1109.25 | Station_DSM2018_w30mw_Low32272 | VOM COST | Off Peak | 2028-11-01 | Expected Values | 820.46 | Station_DSM2018_w30mw_Low32272 | VOM COST | On Peak | 2028-11-01 | Expected Values | 288.78 | -0.01
| Station_DSM2018_Base_Low32271 | VOM COST | ALL | 2028-12-01 | Expected Values | 1200.79 | Station_DSM2018_Base_Low32271 | VOM COST | Off Peak | 2028-12-01 | Expected Values | 904.38 | Station_DSM2018_Base_Low32271 | VOM COST | On Peak | 2028-12-01 | Expected Values | 296.41 | 0 | Station_DSM2018_w30mw_Low32272 | VOM COST | ALL | 2028-12-01 | Expected Values | 1184.17 | Station_DSM2018_w30mw_Low32272 | VOM COST | Off Peak | 2028-12-01 | Expected Values | 891.13 | Station_DSM2018_w30mw_Low32272 | VOM COST | On Peak | 2028-12-01 | Expected Values | 293.04 | 0
| Station_DSM2018_Base_Low32271 | VOM COST | ALL | 2029-01-01 | Expected Values | 1251.73 | Station_DSM2018_Base_Low32271 | VOM COST | Off Peak | 2029-01-01 | Expected Values | 898.04 | Station_DSM2018_Base_Low32271 | VOM COST | On Peak | 2029-01-01 | Expected Values | 353.69 | 0 | Station_DSM2018_w30mw_Low32272 | VOM COST | ALL | 2029-01-01 | Expected Values | 1237.05 | Station_DSM2018_w30mw_Low32272 | VOM COST | Off Peak | 2029-01-01 | Expected Values | 886.45 | Station_DSM2018_w30mw_Low32272 | VOM COST | On Peak | 2029-01-01 | Expected Values | 350.6 | 0
| Station_DSM2018_Base_Low32271 | VOM COST | ALL | 2029-02-01 | Expected Values | 1103.82 | Station_DSM2018_Base_Low32271 | VOM COST | Off Peak | 2029-02-01 | Expected Values | 806.36 | Station_DSM2018_Base_Low32271 | VOM COST | On Peak | 2029-02-01 | Expected Values | 297.46 | 0 | Station_DSM2018_w30mw_Low32272 | VOM COST | ALL | 2029-02-01 | Expected Values | 1090.3 | Station_DSM2018_w30mw_Low32272 | VOM COST | Off Peak | 2029-02-01 | Expected Values | 795.8 | Station_DSM2018_w30mw_Low32272 | VOM COST | On Peak | 2029-02-01 | Expected Values | 294.49 | -0.01
| Station_DSM2018_Base_Low32271 | VOM COST | ALL | 2029-03-01 | Expected Values | 1147.78 | Station_DSM2018_Base_Low32271 | VOM COST | Off Peak | 2029-03-01 | Expected Values | 851.32 | Station_DSM2018_Base_Low32271 | VOM COST | On Peak | 2029-03-01 | Expected Values | 296.46 | 0 | Station_DSM2018_w30mw_Low32272 | VOM COST | ALL | 2029-03-01 | Expected Values | 1137.66 | Station_DSM2018_w30mw_Low32272 | VOM COST | Off Peak | 2029-03-01 | Expected Values | 843.56 | Station_DSM2018_w30mw_Low32272 | VOM COST | On Peak | 2029-03-01 | Expected Values | 294.1 | 0
| Station_DSM2018_Base_Low32271 | VOM COST | ALL | 2029-04-01 | Expected Values | 1156.59 | Station_DSM2018_Base_Low32271 | VOM COST | Off Peak | 2029-04-01 | Expected Values | 787.4 | Station_DSM2018_Base_Low32271 | VOM COST | On Peak | 2029-04-01 | Expected Values | 369.19 | 0 | Station_DSM2018_w30mw_Low32272 | VOM COST | ALL | 2029-04-01 | Expected Values | 1142.93 | Station_DSM2018_w30mw_Low32272 | VOM COST | Off Peak | 2029-04-01 | Expected Values | 777.05 | Station_DSM2018_w30mw_Low32272 | VOM COST | On Peak | 2029-04-01 | Expected Values | 365.88 | 0
| Station_DSM2018_Base_Low32271 | VOM COST | ALL | 2029-05-01 | Expected Values | 1145.21 | Station_DSM2018_Base_Low32271 | VOM COST | Off Peak | 2029-05-01 | Expected Values | 757.42 | Station_DSM2018_Base_Low32271 | VOM COST | On Peak | 2029-05-01 | Expected Values | 387.8 | 0.01 | Station_DSM2018_w30mw_Low32272 | VOM COST | ALL | 2029-05-01 | Expected Values | 1132.87 | Station_DSM2018_w30mw_Low32272 | VOM COST | Off Peak | 2029-05-01 | Expected Values | 748.38 | Station_DSM2018_w30mw_Low32272 | VOM COST | On Peak | 2029-05-01 | Expected Values | 384.49 | 0
| Station_DSM2018_Base_Low32271 | VOM COST | ALL | 2029-06-01 | Expected Values | 1316.73 | Station_DSM2018_Base_Low32271 | VOM COST | Off Peak | 2029-06-01 | Expected Values | 910.42 | Station_DSM2018_Base_Low32271 | VOM COST | On Peak | 2029-06-01 | Expected Values | 406.3 | -0.01 | Station_DSM2018_w30mw_Low32272 | VOM COST | ALL | 2029-06-01 | Expected Values | 1308 | Station_DSM2018_w30mw_Low32272 | VOM COST | Off Peak | 2029-06-01 | Expected Values | 901.67 | Station_DSM2018_w30mw_Low32272 | VOM COST | On Peak | 2029-06-01 | Expected Values | 406.33 | 0
| Station_DSM2018_Base_Low32271 | VOM COST | ALL | 2029-07-01 | Expected Values | 1524.08 | Station_DSM2018_Base_Low32271 | VOM COST | Off Peak | 2029-07-01 | Expected Values | 1044.91 | Station_DSM2018_Base_Low32271 | VOM COST | On Peak | 2029-07-01 | Expected Values | 479.17 | 0 | Station_DSM2018_w30mw_Low32272 | VOM COST | ALL | 2029-07-01 | Expected Values | 1524.91 | Station_DSM2018_w30mw_Low32272 | VOM COST | Off Peak | 2029-07-01 | Expected Values | 1045.2 | Station_DSM2018_w30mw_Low32272 | VOM COST | On Peak | 2029-07-01 | Expected Values | 479.71 | 0
| Station_DSM2018_Base_Low32271 | VOM COST | ALL | 2029-08-01 | Expected Values | 1560.18 | Station_DSM2018_Base_Low32271 | VOM COST | Off Peak | 2029-08-01 | Expected Values | 1059.9 | Station_DSM2018_Base_Low32271 | VOM COST | On Peak | 2029-08-01 | Expected Values | 500.28 | 0 | Station_DSM2018_w30mw_Low32272 | VOM COST | ALL | 2029-08-01 | Expected Values | 1547.96 | Station_DSM2018_w30mw_Low32272 | VOM COST | Off Peak | 2029-08-01 | Expected Values | 1051.21 | Station_DSM2018_w30mw_Low32272 | VOM COST | On Peak | 2029-08-01 | Expected Values | 496.75 | 0
| Station_DSM2018_Base_Low32271 | VOM COST | ALL | 2029-09-01 | Expected Values | 1449 | Station_DSM2018_Base_Low32271 | VOM COST | Off Peak | 2029-09-01 | Expected Values | 1034.14 | Station_DSM2018_Base_Low32271 | VOM COST | On Peak | 2029-09-01 | Expected Values | 414.86 | 0 | Station_DSM2018_w30mw_Low32272 | VOM COST | ALL | 2029-09-01 | Expected Values | 1443 | Station_DSM2018_w30mw_Low32272 | VOM COST | Off Peak | 2029-09-01 | Expected Values | 1029.5 | Station_DSM2018_w30mw_Low32272 | VOM COST | On Peak | 2029-09-01 | Expected Values | 413.5 | 0
| Station_DSM2018_Base_Low32271 | VOM COST | ALL | 2029-10-01 | Expected Values | 1365.26 | Station_DSM2018_Base_Low32271 | VOM COST | Off Peak | 2029-10-01 | Expected Values | 910.32 | Station_DSM2018_Base_Low32271 | VOM COST | On Peak | 2029-10-01 | Expected Values | 454.94 | 0 | Station_DSM2018_w30mw_Low32272 | VOM COST | ALL | 2029-10-01 | Expected Values | 1347.1 | Station_DSM2018_w30mw_Low32272 | VOM COST | Off Peak | 2029-10-01 | Expected Values | 897.88 | Station_DSM2018_w30mw_Low32272 | VOM COST | On Peak | 2029-10-01 | Expected Values | 449.23 | 0.01
| Station_DSM2018_Base_Low32271 | VOM COST | ALL | 2029-11-01 | Expected Values | 1155.31 | Station_DSM2018_Base_Low32271 | VOM COST | Off Peak | 2029-11-01 | Expected Values | 849.61 | Station_DSM2018_Base_Low32271 | VOM COST | On Peak | 2029-11-01 | Expected Values | 305.7 | 0 | Station_DSM2018_w30mw_Low32272 | VOM COST | ALL | 2029-11-01 | Expected Values | 1140.18 | Station_DSM2018_w30mw_Low32272 | VOM COST | Off Peak | 2029-11-01 | Expected Values | 838.34 | Station_DSM2018_w30mw_Low32272 | VOM COST | On Peak | 2029-11-01 | Expected Values | 301.84 | 0
| Station_DSM2018_Base_Low32271 | VOM COST | ALL | 2029-12-01 | Expected Values | 1207.66 | Station_DSM2018_Base_Low32271 | VOM COST | Off Peak | 2029-12-01 | Expected Values | 906.55 | Station_DSM2018_Base_Low32271 | VOM COST | On Peak | 2029-12-01 | Expected Values | 301.11 | 0 | Station_DSM2018_w30mw_Low32272 | VOM COST | ALL | 2029-12-01 | Expected Values | 1193.95 | Station_DSM2018_w30mw_Low32272 | VOM COST | Off Peak | 2029-12-01 | Expected Values | 896.03 | Station_DSM2018_w30mw_Low32272 | VOM COST | On Peak | 2029-12-01 | Expected Values | 297.91 | -0.01
| Station_DSM2018_Base_Low32271 | VOM COST | ALL | 2030-01-01 | Expected Values | 1278.98 | Station_DSM2018_Base_Low32271 | VOM COST | Off Peak | 2030-01-01 | Expected Values | 919.8 | Station_DSM2018_Base_Low32271 | VOM COST | On Peak | 2030-01-01 | Expected Values | 359.19 | 0.01 | Station_DSM2018_w30mw_Low32272 | VOM COST | ALL | 2030-01-01 | Expected Values | 1266.47 | Station_DSM2018_w30mw_Low32272 | VOM COST | Off Peak | 2030-01-01 | Expected Values | 910.04 | Station_DSM2018_w30mw_Low32272 | VOM COST | On Peak | 2030-01-01 | Expected Values | 356.43 | 0
| Station_DSM2018_Base_Low32271 | VOM COST | ALL | 2030-02-01 | Expected Values | 1135.57 | Station_DSM2018_Base_Low32271 | VOM COST | Off Peak | 2030-02-01 | Expected Values | 831.95 | Station_DSM2018_Base_Low32271 | VOM COST | On Peak | 2030-02-01 | Expected Values | 303.62 | 0 | Station_DSM2018_w30mw_Low32272 | VOM COST | ALL | 2030-02-01 | Expected Values | 1125.14 | Station_DSM2018_w30mw_Low32272 | VOM COST | Off Peak | 2030-02-01 | Expected Values | 823.55 | Station_DSM2018_w30mw_Low32272 | VOM COST | On Peak | 2030-02-01 | Expected Values | 301.59 | 0
| Station_DSM2018_Base_Low32271 | VOM COST | ALL | 2030-03-01 | Expected Values | 1248.51 | Station_DSM2018_Base_Low32271 | VOM COST | Off Peak | 2030-03-01 | Expected Values | 938.69 | Station_DSM2018_Base_Low32271 | VOM COST | On Peak | 2030-03-01 | Expected Values | 309.82 | 0 | Station_DSM2018_w30mw_Low32272 | VOM COST | ALL | 2030-03-01 | Expected Values | 1234.54 | Station_DSM2018_w30mw_Low32272 | VOM COST | Off Peak | 2030-03-01 | Expected Values | 927.41 | Station_DSM2018_w30mw_Low32272 | VOM COST | On Peak | 2030-03-01 | Expected Values | 307.12 | -0.01
| Station_DSM2018_Base_Low32271 | VOM COST | ALL | 2030-04-01 | Expected Values | 1237.19 | Station_DSM2018_Base_Low32271 | VOM COST | Off Peak | 2030-04-01 | Expected Values | 827.5 | Station_DSM2018_Base_Low32271 | VOM COST | On Peak | 2030-04-01 | Expected Values | 409.69 | 0 | Station_DSM2018_w30mw_Low32272 | VOM COST | ALL | 2030-04-01 | Expected Values | 1223.83 | Station_DSM2018_w30mw_Low32272 | VOM COST | Off Peak | 2030-04-01 | Expected Values | 817.9 | Station_DSM2018_w30mw_Low32272 | VOM COST | On Peak | 2030-04-01 | Expected Values | 405.93 | 0
| Station_DSM2018_Base_Low32271 | VOM COST | ALL | 2030-05-01 | Expected Values | 1224.63 | Station_DSM2018_Base_Low32271 | VOM COST | Off Peak | 2030-05-01 | Expected Values | 816.19 | Station_DSM2018_Base_Low32271 | VOM COST | On Peak | 2030-05-01 | Expected Values | 408.44 | 0 | Station_DSM2018_w30mw_Low32272 | VOM COST | ALL | 2030-05-01 | Expected Values | 1215.52 | Station_DSM2018_w30mw_Low32272 | VOM COST | Off Peak | 2030-05-01 | Expected Values | 809.96 | Station_DSM2018_w30mw_Low32272 | VOM COST | On Peak | 2030-05-01 | Expected Values | 405.56 | 0
| Station_DSM2018_Base_Low32271 | VOM COST | ALL | 2030-06-01 | Expected Values | 1369.39 | Station_DSM2018_Base_Low32271 | VOM COST | Off Peak | 2030-06-01 | Expected Values | 959.21 | Station_DSM2018_Base_Low32271 | VOM COST | On Peak | 2030-06-01 | Expected Values | 410.18 | 0 | Station_DSM2018_w30mw_Low32272 | VOM COST | ALL | 2030-06-01 | Expected Values | 1356.38 | Station_DSM2018_w30mw_Low32272 | VOM COST | Off Peak | 2030-06-01 | Expected Values | 950.21 | Station_DSM2018_w30mw_Low32272 | VOM COST | On Peak | 2030-06-01 | Expected Values | 406.17 | 0
| Station_DSM2018_Base_Low32271 | VOM COST | ALL | 2030-07-01 | Expected Values | 1485.89 | Station_DSM2018_Base_Low32271 | VOM COST | Off Peak | 2030-07-01 | Expected Values | 993.44 | Station_DSM2018_Base_Low32271 | VOM COST | On Peak | 2030-07-01 | Expected Values | 492.45 | 0 | Station_DSM2018_w30mw_Low32272 | VOM COST | ALL | 2030-07-01 | Expected Values | 1475.17 | Station_DSM2018_w30mw_Low32272 | VOM COST | Off Peak | 2030-07-01 | Expected Values | 985.58 | Station_DSM2018_w30mw_Low32272 | VOM COST | On Peak | 2030-07-01 | Expected Values | 489.59 | 0
| Station_DSM2018_Base_Low32271 | VOM COST | ALL | 2030-08-01 | Expected Values | 1644.51 | Station_DSM2018_Base_Low32271 | VOM COST | Off Peak | 2030-08-01 | Expected Values | 1138.86 | Station_DSM2018_Base_Low32271 | VOM COST | On Peak | 2030-08-01 | Expected Values | 505.65 | 0 | Station_DSM2018_w30mw_Low32272 | VOM COST | ALL | 2030-08-01 | Expected Values | 1641.97 | Station_DSM2018_w30mw_Low32272 | VOM COST | Off Peak | 2030-08-01 | Expected Values | 1137.38 | Station_DSM2018_w30mw_Low32272 | VOM COST | On Peak | 2030-08-01 | Expected Values | 504.59 | 0
| Station_DSM2018_Base_Low32271 | VOM COST | ALL | 2030-09-01 | Expected Values | 1526.63 | Station_DSM2018_Base_Low32271 | VOM COST | Off Peak | 2030-09-01 | Expected Values | 1069.72 | Station_DSM2018_Base_Low32271 | VOM COST | On Peak | 2030-09-01 | Expected Values | 456.91 | 0 | Station_DSM2018_w30mw_Low32272 | VOM COST | ALL | 2030-09-01 | Expected Values | 1519.08 | Station_DSM2018_w30mw_Low32272 | VOM COST | Off Peak | 2030-09-01 | Expected Values | 1064.29 | Station_DSM2018_w30mw_Low32272 | VOM COST | On Peak | 2030-09-01 | Expected Values | 454.78 | -0.01
| Station_DSM2018_Base_Low32271 | VOM COST | ALL | 2030-10-01 | Expected Values | 1413.65 | Station_DSM2018_Base_Low32271 | VOM COST | Off Peak | 2030-10-01 | Expected Values | 949.89 | Station_DSM2018_Base_Low32271 | VOM COST | On Peak | 2030-10-01 | Expected Values | 463.76 | 0 | Station_DSM2018_w30mw_Low32272 | VOM COST | ALL | 2030-10-01 | Expected Values | 1400.72 | Station_DSM2018_w30mw_Low32272 | VOM COST | Off Peak | 2030-10-01 | Expected Values | 940.54 | Station_DSM2018_w30mw_Low32272 | VOM COST | On Peak | 2030-10-01 | Expected Values | 460.18 | 0
| Station_DSM2018_Base_Low32271 | VOM COST | ALL | 2030-11-01 | Expected Values | 1141.41 | Station_DSM2018_Base_Low32271 | VOM COST | Off Peak | 2030-11-01 | Expected Values | 855.49 | Station_DSM2018_Base_Low32271 | VOM COST | On Peak | 2030-11-01 | Expected Values | 285.92 | 0 | Station_DSM2018_w30mw_Low32272 | VOM COST | ALL | 2030-11-01 | Expected Values | 1129.49 | Station_DSM2018_w30mw_Low32272 | VOM COST | Off Peak | 2030-11-01 | Expected Values | 846.6 | Station_DSM2018_w30mw_Low32272 | VOM COST | On Peak | 2030-11-01 | Expected Values | 282.89 | 0
| Station_DSM2018_Base_Low32271 | VOM COST | ALL | 2030-12-01 | Expected Values | 1279.2 | Station_DSM2018_Base_Low32271 | VOM COST | Off Peak | 2030-12-01 | Expected Values | 945.22 | Station_DSM2018_Base_Low32271 | VOM COST | On Peak | 2030-12-01 | Expected Values | 333.97 | -0.01 | Station_DSM2018_w30mw_Low32272 | VOM COST | ALL | 2030-12-01 | Expected Values | 1263.47 | Station_DSM2018_w30mw_Low32272 | VOM COST | Off Peak | 2030-12-01 | Expected Values | 933.02 | Station_DSM2018_w30mw_Low32272 | VOM COST | On Peak | 2030-12-01 | Expected Values | 330.45 | 0
| Station_DSM2018_Base_Low32271 | VOM COST | ALL | 2031-01-01 | Expected Values | 1339.84 | Station_DSM2018_Base_Low32271 | VOM COST | Off Peak | 2031-01-01 | Expected Values | 963.74 | Station_DSM2018_Base_Low32271 | VOM COST | On Peak | 2031-01-01 | Expected Values | 376.1 | 0 | Station_DSM2018_w30mw_Low32272 | VOM COST | ALL | 2031-01-01 | Expected Values | 1323.97 | Station_DSM2018_w30mw_Low32272 | VOM COST | Off Peak | 2031-01-01 | Expected Values | 951.74 | Station_DSM2018_w30mw_Low32272 | VOM COST | On Peak | 2031-01-01 | Expected Values | 372.23 | 0
| Station_DSM2018_Base_Low32271 | VOM COST | ALL | 2031-02-01 | Expected Values | 1156.16 | Station_DSM2018_Base_Low32271 | VOM COST | Off Peak | 2031-02-01 | Expected Values | 844.61 | Station_DSM2018_Base_Low32271 | VOM COST | On Peak | 2031-02-01 | Expected Values | 311.55 | 0 | Station_DSM2018_w30mw_Low32272 | VOM COST | ALL | 2031-02-01 | Expected Values | 1143.43 | Station_DSM2018_w30mw_Low32272 | VOM COST | Off Peak | 2031-02-01 | Expected Values | 834.77 | Station_DSM2018_w30mw_Low32272 | VOM COST | On Peak | 2031-02-01 | Expected Values | 308.66 | 0
| Station_DSM2018_Base_Low32271 | VOM COST | ALL | 2031-03-01 | Expected Values | 1269.24 | Station_DSM2018_Base_Low32271 | VOM COST | Off Peak | 2031-03-01 | Expected Values | 954.7 | Station_DSM2018_Base_Low32271 | VOM COST | On Peak | 2031-03-01 | Expected Values | 314.55 | 0.01 | Station_DSM2018_w30mw_Low32272 | VOM COST | ALL | 2031-03-01 | Expected Values | 1255.22 | Station_DSM2018_w30mw_Low32272 | VOM COST | Off Peak | 2031-03-01 | Expected Values | 943.54 | Station_DSM2018_w30mw_Low32272 | VOM COST | On Peak | 2031-03-01 | Expected Values | 311.68 | 0
| Station_DSM2018_Base_Low32271 | VOM COST | ALL | 2031-04-01 | Expected Values | 1257.77 | Station_DSM2018_Base_Low32271 | VOM COST | Off Peak | 2031-04-01 | Expected Values | 842.06 | Station_DSM2018_Base_Low32271 | VOM COST | On Peak | 2031-04-01 | Expected Values | 415.7 | -0.01 | Station_DSM2018_w30mw_Low32272 | VOM COST | ALL | 2031-04-01 | Expected Values | 1244.01 | Station_DSM2018_w30mw_Low32272 | VOM COST | Off Peak | 2031-04-01 | Expected Values | 832.26 | Station_DSM2018_w30mw_Low32272 | VOM COST | On Peak | 2031-04-01 | Expected Values | 411.74 | -0.01
| Station_DSM2018_Base_Low32271 | VOM COST | ALL | 2031-05-01 | Expected Values | 1374.54 | Station_DSM2018_Base_Low32271 | VOM COST | Off Peak | 2031-05-01 | Expected Values | 937.86 | Station_DSM2018_Base_Low32271 | VOM COST | On Peak | 2031-05-01 | Expected Values | 436.68 | 0 | Station_DSM2018_w30mw_Low32272 | VOM COST | ALL | 2031-05-01 | Expected Values | 1361.34 | Station_DSM2018_w30mw_Low32272 | VOM COST | Off Peak | 2031-05-01 | Expected Values | 928.35 | Station_DSM2018_w30mw_Low32272 | VOM COST | On Peak | 2031-05-01 | Expected Values | 432.99 | 0
| Station_DSM2018_Base_Low32271 | VOM COST | ALL | 2031-06-01 | Expected Values | 1526.58 | Station_DSM2018_Base_Low32271 | VOM COST | Off Peak | 2031-06-01 | Expected Values | 1057.99 | Station_DSM2018_Base_Low32271 | VOM COST | On Peak | 2031-06-01 | Expected Values | 468.6 | 0.01 | Station_DSM2018_w30mw_Low32272 | VOM COST | ALL | 2031-06-01 | Expected Values | 1509.58 | Station_DSM2018_w30mw_Low32272 | VOM COST | Off Peak | 2031-06-01 | Expected Values | 1045.24 | Station_DSM2018_w30mw_Low32272 | VOM COST | On Peak | 2031-06-01 | Expected Values | 464.34 | 0
| Station_DSM2018_Base_Low32271 | VOM COST | ALL | 2031-07-01 | Expected Values | 1635.31 | Station_DSM2018_Base_Low32271 | VOM COST | Off Peak | 2031-07-01 | Expected Values | 1096.92 | Station_DSM2018_Base_Low32271 | VOM COST | On Peak | 2031-07-01 | Expected Values | 538.39 | 0 | Station_DSM2018_w30mw_Low32272 | VOM COST | ALL | 2031-07-01 | Expected Values | 1620.78 | Station_DSM2018_w30mw_Low32272 | VOM COST | Off Peak | 2031-07-01 | Expected Values | 1086.6 | Station_DSM2018_w30mw_Low32272 | VOM COST | On Peak | 2031-07-01 | Expected Values | 534.19 | 0.01
| Station_DSM2018_Base_Low32271 | VOM COST | ALL | 2031-08-01 | Expected Values | 1657.94 | Station_DSM2018_Base_Low32271 | VOM COST | Off Peak | 2031-08-01 | Expected Values | 1169.37 | Station_DSM2018_Base_Low32271 | VOM COST | On Peak | 2031-08-01 | Expected Values | 488.57 | 0 | Station_DSM2018_w30mw_Low32272 | VOM COST | ALL | 2031-08-01 | Expected Values | 1634.3 | Station_DSM2018_w30mw_Low32272 | VOM COST | Off Peak | 2031-08-01 | Expected Values | 1152.09 | Station_DSM2018_w30mw_Low32272 | VOM COST | On Peak | 2031-08-01 | Expected Values | 482.21 | 0
| Station_DSM2018_Base_Low32271 | VOM COST | ALL | 2031-09-01 | Expected Values | 1596.87 | Station_DSM2018_Base_Low32271 | VOM COST | Off Peak | 2031-09-01 | Expected Values | 1096.16 | Station_DSM2018_Base_Low32271 | VOM COST | On Peak | 2031-09-01 | Expected Values | 500.71 | 0 | Station_DSM2018_w30mw_Low32272 | VOM COST | ALL | 2031-09-01 | Expected Values | 1586.42 | Station_DSM2018_w30mw_Low32272 | VOM COST | Off Peak | 2031-09-01 | Expected Values | 1088.48 | Station_DSM2018_w30mw_Low32272 | VOM COST | On Peak | 2031-09-01 | Expected Values | 497.93 | -0.01
| Station_DSM2018_Base_Low32271 | VOM COST | ALL | 2031-10-01 | Expected Values | 1483.45 | Station_DSM2018_Base_Low32271 | VOM COST | Off Peak | 2031-10-01 | Expected Values | 996.94 | Station_DSM2018_Base_Low32271 | VOM COST | On Peak | 2031-10-01 | Expected Values | 486.51 | 0 | Station_DSM2018_w30mw_Low32272 | VOM COST | ALL | 2031-10-01 | Expected Values | 1471.08 | Station_DSM2018_w30mw_Low32272 | VOM COST | Off Peak | 2031-10-01 | Expected Values | 988.17 | Station_DSM2018_w30mw_Low32272 | VOM COST | On Peak | 2031-10-01 | Expected Values | 482.9 | -0.01
| Station_DSM2018_Base_Low32271 | VOM COST | ALL | 2031-11-01 | Expected Values | 1219.16 | Station_DSM2018_Base_Low32271 | VOM COST | Off Peak | 2031-11-01 | Expected Values | 935.04 | Station_DSM2018_Base_Low32271 | VOM COST | On Peak | 2031-11-01 | Expected Values | 284.12 | 0 | Station_DSM2018_w30mw_Low32272 | VOM COST | ALL | 2031-11-01 | Expected Values | 1205.64 | Station_DSM2018_w30mw_Low32272 | VOM COST | Off Peak | 2031-11-01 | Expected Values | 924.15 | Station_DSM2018_w30mw_Low32272 | VOM COST | On Peak | 2031-11-01 | Expected Values | 281.49 | 0
| Station_DSM2018_Base_Low32271 | VOM COST | ALL | 2031-12-01 | Expected Values | 1295.39 | Station_DSM2018_Base_Low32271 | VOM COST | Off Peak | 2031-12-01 | Expected Values | 938.13 | Station_DSM2018_Base_Low32271 | VOM COST | On Peak | 2031-12-01 | Expected Values | 357.27 | 0.01 | Station_DSM2018_w30mw_Low32272 | VOM COST | ALL | 2031-12-01 | Expected Values | 1278.27 | Station_DSM2018_w30mw_Low32272 | VOM COST | Off Peak | 2031-12-01 | Expected Values | 925.7 | Station_DSM2018_w30mw_Low32272 | VOM COST | On Peak | 2031-12-01 | Expected Values | 352.57 | 0
| Station_DSM2018_Base_Low32271 | VOM COST | ALL | 2032-01-01 | Expected Values | 1360.07 | Station_DSM2018_Base_Low32271 | VOM COST | Off Peak | 2032-01-01 | Expected Values | 993.54 | Station_DSM2018_Base_Low32271 | VOM COST | On Peak | 2032-01-01 | Expected Values | 366.53 | 0 | Station_DSM2018_w30mw_Low32272 | VOM COST | ALL | 2032-01-01 | Expected Values | 1346.88 | Station_DSM2018_w30mw_Low32272 | VOM COST | Off Peak | 2032-01-01 | Expected Values | 983.55 | Station_DSM2018_w30mw_Low32272 | VOM COST | On Peak | 2032-01-01 | Expected Values | 363.33 | 0
| Station_DSM2018_Base_Low32271 | VOM COST | ALL | 2032-02-01 | Expected Values | 1223.84 | Station_DSM2018_Base_Low32271 | VOM COST | Off Peak | 2032-02-01 | Expected Values | 903.16 | Station_DSM2018_Base_Low32271 | VOM COST | On Peak | 2032-02-01 | Expected Values | 320.68 | 0 | Station_DSM2018_w30mw_Low32272 | VOM COST | ALL | 2032-02-01 | Expected Values | 1209.92 | Station_DSM2018_w30mw_Low32272 | VOM COST | Off Peak | 2032-02-01 | Expected Values | 892.66 | Station_DSM2018_w30mw_Low32272 | VOM COST | On Peak | 2032-02-01 | Expected Values | 317.26 | 0
| Station_DSM2018_Base_Low32271 | VOM COST | ALL | 2032-03-01 | Expected Values | 1307.86 | Station_DSM2018_Base_Low32271 | VOM COST | Off Peak | 2032-03-01 | Expected Values | 957.18 | Station_DSM2018_Base_Low32271 | VOM COST | On Peak | 2032-03-01 | Expected Values | 350.68 | 0 | Station_DSM2018_w30mw_Low32272 | VOM COST | ALL | 2032-03-01 | Expected Values | 1294.05 | Station_DSM2018_w30mw_Low32272 | VOM COST | Off Peak | 2032-03-01 | Expected Values | 946.92 | Station_DSM2018_w30mw_Low32272 | VOM COST | On Peak | 2032-03-01 | Expected Values | 347.13 | 0
| Station_DSM2018_Base_Low32271 | VOM COST | ALL | 2032-04-01 | Expected Values | 1302.86 | Station_DSM2018_Base_Low32271 | VOM COST | Off Peak | 2032-04-01 | Expected Values | 869.4 | Station_DSM2018_Base_Low32271 | VOM COST | On Peak | 2032-04-01 | Expected Values | 433.46 | 0 | Station_DSM2018_w30mw_Low32272 | VOM COST | ALL | 2032-04-01 | Expected Values | 1289.94 | Station_DSM2018_w30mw_Low32272 | VOM COST | Off Peak | 2032-04-01 | Expected Values | 860.32 | Station_DSM2018_w30mw_Low32272 | VOM COST | On Peak | 2032-04-01 | Expected Values | 429.62 | 0
| Station_DSM2018_Base_Low32271 | VOM COST | ALL | 2032-05-01 | Expected Values | 1397.45 | Station_DSM2018_Base_Low32271 | VOM COST | Off Peak | 2032-05-01 | Expected Values | 972.98 | Station_DSM2018_Base_Low32271 | VOM COST | On Peak | 2032-05-01 | Expected Values | 424.46 | -0.01 | Station_DSM2018_w30mw_Low32272 | VOM COST | ALL | 2032-05-01 | Expected Values | 1389.62 | Station_DSM2018_w30mw_Low32272 | VOM COST | Off Peak | 2032-05-01 | Expected Values | 967.04 | Station_DSM2018_w30mw_Low32272 | VOM COST | On Peak | 2032-05-01 | Expected Values | 422.58 | 0
| Station_DSM2018_Base_Low32271 | VOM COST | ALL | 2032-06-01 | Expected Values | 1634.68 | Station_DSM2018_Base_Low32271 | VOM COST | Off Peak | 2032-06-01 | Expected Values | 1112.32 | Station_DSM2018_Base_Low32271 | VOM COST | On Peak | 2032-06-01 | Expected Values | 522.37 | 0.01 | Station_DSM2018_w30mw_Low32272 | VOM COST | ALL | 2032-06-01 | Expected Values | 1615.74 | Station_DSM2018_w30mw_Low32272 | VOM COST | Off Peak | 2032-06-01 | Expected Values | 1098.73 | Station_DSM2018_w30mw_Low32272 | VOM COST | On Peak | 2032-06-01 | Expected Values | 517.01 | 0
| Station_DSM2018_Base_Low32271 | VOM COST | ALL | 2032-07-01 | Expected Values | 1750.6 | Station_DSM2018_Base_Low32271 | VOM COST | Off Peak | 2032-07-01 | Expected Values | 1198.27 | Station_DSM2018_Base_Low32271 | VOM COST | On Peak | 2032-07-01 | Expected Values | 552.32 | -0.01 | Station_DSM2018_w30mw_Low32272 | VOM COST | ALL | 2032-07-01 | Expected Values | 1724.02 | Station_DSM2018_w30mw_Low32272 | VOM COST | Off Peak | 2032-07-01 | Expected Values | 1178.79 | Station_DSM2018_w30mw_Low32272 | VOM COST | On Peak | 2032-07-01 | Expected Values | 545.23 | 0
| Station_DSM2018_Base_Low32271 | VOM COST | ALL | 2032-08-01 | Expected Values | 1791.62 | Station_DSM2018_Base_Low32271 | VOM COST | Off Peak | 2032-08-01 | Expected Values | 1248.35 | Station_DSM2018_Base_Low32271 | VOM COST | On Peak | 2032-08-01 | Expected Values | 543.27 | 0 | Station_DSM2018_w30mw_Low32272 | VOM COST | ALL | 2032-08-01 | Expected Values | 1776.5 | Station_DSM2018_w30mw_Low32272 | VOM COST | Off Peak | 2032-08-01 | Expected Values | 1237.16 | Station_DSM2018_w30mw_Low32272 | VOM COST | On Peak | 2032-08-01 | Expected Values | 539.34 | 0
| Station_DSM2018_Base_Low32271 | VOM COST | ALL | 2032-09-01 | Expected Values | 1616.41 | Station_DSM2018_Base_Low32271 | VOM COST | Off Peak | 2032-09-01 | Expected Values | 1107.21 | Station_DSM2018_Base_Low32271 | VOM COST | On Peak | 2032-09-01 | Expected Values | 509.19 | -0.01 | Station_DSM2018_w30mw_Low32272 | VOM COST | ALL | 2032-09-01 | Expected Values | 1603.74 | Station_DSM2018_w30mw_Low32272 | VOM COST | Off Peak | 2032-09-01 | Expected Values | 1098.18 | Station_DSM2018_w30mw_Low32272 | VOM COST | On Peak | 2032-09-01 | Expected Values | 505.56 | 0
| Station_DSM2018_Base_Low32271 | VOM COST | ALL | 2032-10-01 | Expected Values | 1495.5 | Station_DSM2018_Base_Low32271 | VOM COST | Off Peak | 2032-10-01 | Expected Values | 1053.1 | Station_DSM2018_Base_Low32271 | VOM COST | On Peak | 2032-10-01 | Expected Values | 442.4 | 0 | Station_DSM2018_w30mw_Low32272 | VOM COST | ALL | 2032-10-01 | Expected Values | 1488.44 | Station_DSM2018_w30mw_Low32272 | VOM COST | Off Peak | 2032-10-01 | Expected Values | 1048.44 | Station_DSM2018_w30mw_Low32272 | VOM COST | On Peak | 2032-10-01 | Expected Values | 440 | 0
| Station_DSM2018_Base_Low32271 | VOM COST | ALL | 2032-11-01 | Expected Values | 1217.75 | Station_DSM2018_Base_Low32271 | VOM COST | Off Peak | 2032-11-01 | Expected Values | 897.4 | Station_DSM2018_Base_Low32271 | VOM COST | On Peak | 2032-11-01 | Expected Values | 320.35 | 0 | Station_DSM2018_w30mw_Low32272 | VOM COST | ALL | 2032-11-01 | Expected Values | 1200.58 | Station_DSM2018_w30mw_Low32272 | VOM COST | Off Peak | 2032-11-01 | Expected Values | 884.2 | Station_DSM2018_w30mw_Low32272 | VOM COST | On Peak | 2032-11-01 | Expected Values | 316.38 | 0
| Station_DSM2018_Base_Low32271 | VOM COST | ALL | 2032-12-01 | Expected Values | 1371.94 | Station_DSM2018_Base_Low32271 | VOM COST | Off Peak | 2032-12-01 | Expected Values | 996.34 | Station_DSM2018_Base_Low32271 | VOM COST | On Peak | 2032-12-01 | Expected Values | 375.6 | 0 | Station_DSM2018_w30mw_Low32272 | VOM COST | ALL | 2032-12-01 | Expected Values | 1357.39 | Station_DSM2018_w30mw_Low32272 | VOM COST | Off Peak | 2032-12-01 | Expected Values | 985.53 | Station_DSM2018_w30mw_Low32272 | VOM COST | On Peak | 2032-12-01 | Expected Values | 371.86 | 0
| Station_DSM2018_Base_Low32271 | VOM COST | ALL | 2033-01-01 | Expected Values | 1462.44 | Station_DSM2018_Base_Low32271 | VOM COST | Off Peak | 2033-01-01 | Expected Values | 1085.43 | Station_DSM2018_Base_Low32271 | VOM COST | On Peak | 2033-01-01 | Expected Values | 377.01 | 0 | Station_DSM2018_w30mw_Low32272 | VOM COST | ALL | 2033-01-01 | Expected Values | 1453.13 | Station_DSM2018_w30mw_Low32272 | VOM COST | Off Peak | 2033-01-01 | Expected Values | 1077.78 | Station_DSM2018_w30mw_Low32272 | VOM COST | On Peak | 2033-01-01 | Expected Values | 375.35 | 0
| Station_DSM2018_Base_Low32271 | VOM COST | ALL | 2033-02-01 | Expected Values | 1326.9 | Station_DSM2018_Base_Low32271 | VOM COST | Off Peak | 2033-02-01 | Expected Values | 951.31 | Station_DSM2018_Base_Low32271 | VOM COST | On Peak | 2033-02-01 | Expected Values | 375.59 | 0 | Station_DSM2018_w30mw_Low32272 | VOM COST | ALL | 2033-02-01 | Expected Values | 1309.28 | Station_DSM2018_w30mw_Low32272 | VOM COST | Off Peak | 2033-02-01 | Expected Values | 939.3 | Station_DSM2018_w30mw_Low32272 | VOM COST | On Peak | 2033-02-01 | Expected Values | 369.98 | 0
| Station_DSM2018_Base_Low32271 | VOM COST | ALL | 2033-03-01 | Expected Values | 1328.22 | Station_DSM2018_Base_Low32271 | VOM COST | Off Peak | 2033-03-01 | Expected Values | 967.54 | Station_DSM2018_Base_Low32271 | VOM COST | On Peak | 2033-03-01 | Expected Values | 360.68 | 0 | Station_DSM2018_w30mw_Low32272 | VOM COST | ALL | 2033-03-01 | Expected Values | 1313.66 | Station_DSM2018_w30mw_Low32272 | VOM COST | Off Peak | 2033-03-01 | Expected Values | 956.78 | Station_DSM2018_w30mw_Low32272 | VOM COST | On Peak | 2033-03-01 | Expected Values | 356.88 | 0
| Station_DSM2018_Base_Low32271 | VOM COST | ALL | 2033-04-01 | Expected Values | 1334.46 | Station_DSM2018_Base_Low32271 | VOM COST | Off Peak | 2033-04-01 | Expected Values | 905.71 | Station_DSM2018_Base_Low32271 | VOM COST | On Peak | 2033-04-01 | Expected Values | 428.75 | 0 | Station_DSM2018_w30mw_Low32272 | VOM COST | ALL | 2033-04-01 | Expected Values | 1321.05 | Station_DSM2018_w30mw_Low32272 | VOM COST | Off Peak | 2033-04-01 | Expected Values | 896.14 | Station_DSM2018_w30mw_Low32272 | VOM COST | On Peak | 2033-04-01 | Expected Values | 424.91 | 0
| Station_DSM2018_Base_Low32271 | VOM COST | ALL | 2033-05-01 | Expected Values | 1466.38 | Station_DSM2018_Base_Low32271 | VOM COST | Off Peak | 2033-05-01 | Expected Values | 998.52 | Station_DSM2018_Base_Low32271 | VOM COST | On Peak | 2033-05-01 | Expected Values | 467.87 | 0.01 | Station_DSM2018_w30mw_Low32272 | VOM COST | ALL | 2033-05-01 | Expected Values | 1474.99 | Station_DSM2018_w30mw_Low32272 | VOM COST | Off Peak | 2033-05-01 | Expected Values | 1004.6 | Station_DSM2018_w30mw_Low32272 | VOM COST | On Peak | 2033-05-01 | Expected Values | 470.39 | 0
| Station_DSM2018_Base_Low32271 | VOM COST | ALL | 2033-06-01 | Expected Values | 1750.91 | Station_DSM2018_Base_Low32271 | VOM COST | Off Peak | 2033-06-01 | Expected Values | 1193.12 | Station_DSM2018_Base_Low32271 | VOM COST | On Peak | 2033-06-01 | Expected Values | 557.8 | 0.01 | Station_DSM2018_w30mw_Low32272 | VOM COST | ALL | 2033-06-01 | Expected Values | 1738.29 | Station_DSM2018_w30mw_Low32272 | VOM COST | Off Peak | 2033-06-01 | Expected Values | 1183.99 | Station_DSM2018_w30mw_Low32272 | VOM COST | On Peak | 2033-06-01 | Expected Values | 554.3 | 0
| Station_DSM2018_Base_Low32271 | VOM COST | ALL | 2033-07-01 | Expected Values | 1778.63 | Station_DSM2018_Base_Low32271 | VOM COST | Off Peak | 2033-07-01 | Expected Values | 1242.45 | Station_DSM2018_Base_Low32271 | VOM COST | On Peak | 2033-07-01 | Expected Values | 536.19 | 0.01 | Station_DSM2018_w30mw_Low32272 | VOM COST | ALL | 2033-07-01 | Expected Values | 1759.16 | Station_DSM2018_w30mw_Low32272 | VOM COST | Off Peak | 2033-07-01 | Expected Values | 1229.01 | Station_DSM2018_w30mw_Low32272 | VOM COST | On Peak | 2033-07-01 | Expected Values | 530.15 | 0
| Station_DSM2018_Base_Low32271 | VOM COST | ALL | 2033-08-01 | Expected Values | 1820.26 | Station_DSM2018_Base_Low32271 | VOM COST | Off Peak | 2033-08-01 | Expected Values | 1242.88 | Station_DSM2018_Base_Low32271 | VOM COST | On Peak | 2033-08-01 | Expected Values | 577.37 | -0.01 | Station_DSM2018_w30mw_Low32272 | VOM COST | ALL | 2033-08-01 | Expected Values | 1810.39 | Station_DSM2018_w30mw_Low32272 | VOM COST | Off Peak | 2033-08-01 | Expected Values | 1235.38 | Station_DSM2018_w30mw_Low32272 | VOM COST | On Peak | 2033-08-01 | Expected Values | 575 | -0.01
| Station_DSM2018_Base_Low32271 | VOM COST | ALL | 2033-09-01 | Expected Values | 1699.34 | Station_DSM2018_Base_Low32271 | VOM COST | Off Peak | 2033-09-01 | Expected Values | 1162.87 | Station_DSM2018_Base_Low32271 | VOM COST | On Peak | 2033-09-01 | Expected Values | 536.47 | 0 | Station_DSM2018_w30mw_Low32272 | VOM COST | ALL | 2033-09-01 | Expected Values | 1690.72 | Station_DSM2018_w30mw_Low32272 | VOM COST | Off Peak | 2033-09-01 | Expected Values | 1156.28 | Station_DSM2018_w30mw_Low32272 | VOM COST | On Peak | 2033-09-01 | Expected Values | 534.45 | 0.01
| Station_DSM2018_Base_Low32271 | VOM COST | ALL | 2033-10-01 | Expected Values | 1575.95 | Station_DSM2018_Base_Low32271 | VOM COST | Off Peak | 2033-10-01 | Expected Values | 1101.26 | Station_DSM2018_Base_Low32271 | VOM COST | On Peak | 2033-10-01 | Expected Values | 474.69 | 0 | Station_DSM2018_w30mw_Low32272 | VOM COST | ALL | 2033-10-01 | Expected Values | 1562.57 | Station_DSM2018_w30mw_Low32272 | VOM COST | Off Peak | 2033-10-01 | Expected Values | 1092.3 | Station_DSM2018_w30mw_Low32272 | VOM COST | On Peak | 2033-10-01 | Expected Values | 470.27 | 0
| Station_DSM2018_Base_Low32271 | VOM COST | ALL | 2033-11-01 | Expected Values | 1290.86 | Station_DSM2018_Base_Low32271 | VOM COST | Off Peak | 2033-11-01 | Expected Values | 950.36 | Station_DSM2018_Base_Low32271 | VOM COST | On Peak | 2033-11-01 | Expected Values | 340.5 | 0 | Station_DSM2018_w30mw_Low32272 | VOM COST | ALL | 2033-11-01 | Expected Values | 1278.11 | Station_DSM2018_w30mw_Low32272 | VOM COST | Off Peak | 2033-11-01 | Expected Values | 940.73 | Station_DSM2018_w30mw_Low32272 | VOM COST | On Peak | 2033-11-01 | Expected Values | 337.38 | 0
| Station_DSM2018_Base_Low32271 | VOM COST | ALL | 2033-12-01 | Expected Values | 1466.87 | Station_DSM2018_Base_Low32271 | VOM COST | Off Peak | 2033-12-01 | Expected Values | 1082.36 | Station_DSM2018_Base_Low32271 | VOM COST | On Peak | 2033-12-01 | Expected Values | 384.51 | 0 | Station_DSM2018_w30mw_Low32272 | VOM COST | ALL | 2033-12-01 | Expected Values | 1447.77 | Station_DSM2018_w30mw_Low32272 | VOM COST | Off Peak | 2033-12-01 | Expected Values | 1068.31 | Station_DSM2018_w30mw_Low32272 | VOM COST | On Peak | 2033-12-01 | Expected Values | 379.46 | 0
| Station_DSM2018_Base_Low32271 | VOM COST | ALL | 2034-01-01 | Expected Values | 1485.17 | Station_DSM2018_Base_Low32271 | VOM COST | Off Peak | 2034-01-01 | Expected Values | 1084 | Station_DSM2018_Base_Low32271 | VOM COST | On Peak | 2034-01-01 | Expected Values | 401.17 | 0 | Station_DSM2018_w30mw_Low32272 | VOM COST | ALL | 2034-01-01 | Expected Values | 1472.12 | Station_DSM2018_w30mw_Low32272 | VOM COST | Off Peak | 2034-01-01 | Expected Values | 1074.09 | Station_DSM2018_w30mw_Low32272 | VOM COST | On Peak | 2034-01-01 | Expected Values | 398.03 | 0
| Station_DSM2018_Base_Low32271 | VOM COST | ALL | 2034-02-01 | Expected Values | 1296.01 | Station_DSM2018_Base_Low32271 | VOM COST | Off Peak | 2034-02-01 | Expected Values | 952.04 | Station_DSM2018_Base_Low32271 | VOM COST | On Peak | 2034-02-01 | Expected Values | 343.98 | 0.01 | Station_DSM2018_w30mw_Low32272 | VOM COST | ALL | 2034-02-01 | Expected Values | 1284.54 | Station_DSM2018_w30mw_Low32272 | VOM COST | Off Peak | 2034-02-01 | Expected Values | 943.22 | Station_DSM2018_w30mw_Low32272 | VOM COST | On Peak | 2034-02-01 | Expected Values | 341.32 | 0
| Station_DSM2018_Base_Low32271 | VOM COST | ALL | 2034-03-01 | Expected Values | 1407.45 | Station_DSM2018_Base_Low32271 | VOM COST | Off Peak | 2034-03-01 | Expected Values | 1030.83 | Station_DSM2018_Base_Low32271 | VOM COST | On Peak | 2034-03-01 | Expected Values | 376.62 | 0 | Station_DSM2018_w30mw_Low32272 | VOM COST | ALL | 2034-03-01 | Expected Values | 1394.61 | Station_DSM2018_w30mw_Low32272 | VOM COST | Off Peak | 2034-03-01 | Expected Values | 1020.97 | Station_DSM2018_w30mw_Low32272 | VOM COST | On Peak | 2034-03-01 | Expected Values | 373.64 | 0
| Station_DSM2018_Base_Low32271 | VOM COST | ALL | 2034-04-01 | Expected Values | 1420.47 | Station_DSM2018_Base_Low32271 | VOM COST | Off Peak | 2034-04-01 | Expected Values | 983.56 | Station_DSM2018_Base_Low32271 | VOM COST | On Peak | 2034-04-01 | Expected Values | 436.91 | 0 | Station_DSM2018_w30mw_Low32272 | VOM COST | ALL | 2034-04-01 | Expected Values | 1407.41 | Station_DSM2018_w30mw_Low32272 | VOM COST | Off Peak | 2034-04-01 | Expected Values | 973.84 | Station_DSM2018_w30mw_Low32272 | VOM COST | On Peak | 2034-04-01 | Expected Values | 433.57 | 0
| Station_DSM2018_Base_Low32271 | VOM COST | ALL | 2034-05-01 | Expected Values | 1372.63 | Station_DSM2018_Base_Low32271 | VOM COST | Off Peak | 2034-05-01 | Expected Values | 904.49 | Station_DSM2018_Base_Low32271 | VOM COST | On Peak | 2034-05-01 | Expected Values | 468.14 | 0 | Station_DSM2018_w30mw_Low32272 | VOM COST | ALL | 2034-05-01 | Expected Values | 1358.19 | Station_DSM2018_w30mw_Low32272 | VOM COST | Off Peak | 2034-05-01 | Expected Values | 894.35 | Station_DSM2018_w30mw_Low32272 | VOM COST | On Peak | 2034-05-01 | Expected Values | 463.84 | 0
| Station_DSM2018_Base_Low32271 | VOM COST | ALL | 2034-06-01 | Expected Values | 1602.95 | Station_DSM2018_Base_Low32271 | VOM COST | Off Peak | 2034-06-01 | Expected Values | 1075.39 | Station_DSM2018_Base_Low32271 | VOM COST | On Peak | 2034-06-01 | Expected Values | 527.56 | 0 | Station_DSM2018_w30mw_Low32272 | VOM COST | ALL | 2034-06-01 | Expected Values | 1588.78 | Station_DSM2018_w30mw_Low32272 | VOM COST | Off Peak | 2034-06-01 | Expected Values | 1065.37 | Station_DSM2018_w30mw_Low32272 | VOM COST | On Peak | 2034-06-01 | Expected Values | 523.41 | 0
| Station_DSM2018_Base_Low32271 | VOM COST | ALL | 2034-07-01 | Expected Values | 1844.87 | Station_DSM2018_Base_Low32271 | VOM COST | Off Peak | 2034-07-01 | Expected Values | 1290.88 | Station_DSM2018_Base_Low32271 | VOM COST | On Peak | 2034-07-01 | Expected Values | 553.99 | 0 | Station_DSM2018_w30mw_Low32272 | VOM COST | ALL | 2034-07-01 | Expected Values | 1830.32 | Station_DSM2018_w30mw_Low32272 | VOM COST | Off Peak | 2034-07-01 | Expected Values | 1280.3 | Station_DSM2018_w30mw_Low32272 | VOM COST | On Peak | 2034-07-01 | Expected Values | 550.03 | 0.01
| Station_DSM2018_Base_Low32271 | VOM COST | ALL | 2034-08-01 | Expected Values | 1875.72 | Station_DSM2018_Base_Low32271 | VOM COST | Off Peak | 2034-08-01 | Expected Values | 1281.63 | Station_DSM2018_Base_Low32271 | VOM COST | On Peak | 2034-08-01 | Expected Values | 594.08 | -0.01 | Station_DSM2018_w30mw_Low32272 | VOM COST | ALL | 2034-08-01 | Expected Values | 1866.9 | Station_DSM2018_w30mw_Low32272 | VOM COST | Off Peak | 2034-08-01 | Expected Values | 1274.03 | Station_DSM2018_w30mw_Low32272 | VOM COST | On Peak | 2034-08-01 | Expected Values | 592.86 | -0.01
| Station_DSM2018_Base_Low32271 | VOM COST | ALL | 2034-09-01 | Expected Values | 1753.39 | Station_DSM2018_Base_Low32271 | VOM COST | Off Peak | 2034-09-01 | Expected Values | 1221.2 | Station_DSM2018_Base_Low32271 | VOM COST | On Peak | 2034-09-01 | Expected Values | 532.19 | 0 | Station_DSM2018_w30mw_Low32272 | VOM COST | ALL | 2034-09-01 | Expected Values | 1746.99 | Station_DSM2018_w30mw_Low32272 | VOM COST | Off Peak | 2034-09-01 | Expected Values | 1216.84 | Station_DSM2018_w30mw_Low32272 | VOM COST | On Peak | 2034-09-01 | Expected Values | 530.15 | 0
| Station_DSM2018_Base_Low32271 | VOM COST | ALL | 2034-10-01 | Expected Values | 1599.84 | Station_DSM2018_Base_Low32271 | VOM COST | Off Peak | 2034-10-01 | Expected Values | 1095.21 | Station_DSM2018_Base_Low32271 | VOM COST | On Peak | 2034-10-01 | Expected Values | 504.63 | 0 | Station_DSM2018_w30mw_Low32272 | VOM COST | ALL | 2034-10-01 | Expected Values | 1583.3 | Station_DSM2018_w30mw_Low32272 | VOM COST | Off Peak | 2034-10-01 | Expected Values | 1083.49 | Station_DSM2018_w30mw_Low32272 | VOM COST | On Peak | 2034-10-01 | Expected Values | 499.81 | 0
| Station_DSM2018_Base_Low32271 | VOM COST | ALL | 2034-11-01 | Expected Values | 1317.83 | Station_DSM2018_Base_Low32271 | VOM COST | Off Peak | 2034-11-01 | Expected Values | 974.6 | Station_DSM2018_Base_Low32271 | VOM COST | On Peak | 2034-11-01 | Expected Values | 343.23 | 0 | Station_DSM2018_w30mw_Low32272 | VOM COST | ALL | 2034-11-01 | Expected Values | 1306.46 | Station_DSM2018_w30mw_Low32272 | VOM COST | Off Peak | 2034-11-01 | Expected Values | 965.75 | Station_DSM2018_w30mw_Low32272 | VOM COST | On Peak | 2034-11-01 | Expected Values | 340.71 | 0
| Station_DSM2018_Base_Low32271 | VOM COST | ALL | 2034-12-01 | Expected Values | 1456.92 | Station_DSM2018_Base_Low32271 | VOM COST | Off Peak | 2034-12-01 | Expected Values | 1097.79 | Station_DSM2018_Base_Low32271 | VOM COST | On Peak | 2034-12-01 | Expected Values | 359.13 | 0 | Station_DSM2018_w30mw_Low32272 | VOM COST | ALL | 2034-12-01 | Expected Values | 1443.52 | Station_DSM2018_w30mw_Low32272 | VOM COST | Off Peak | 2034-12-01 | Expected Values | 1087.36 | Station_DSM2018_w30mw_Low32272 | VOM COST | On Peak | 2034-12-01 | Expected Values | 356.16 | 0
| Station_DSM2018_Base_Low32271 | VOM COST | ALL | 2035-01-01 | Expected Values | 1506.5 | Station_DSM2018_Base_Low32271 | VOM COST | Off Peak | 2035-01-01 | Expected Values | 1082.06 | Station_DSM2018_Base_Low32271 | VOM COST | On Peak | 2035-01-01 | Expected Values | 424.44 | 0 | Station_DSM2018_w30mw_Low32272 | VOM COST | ALL | 2035-01-01 | Expected Values | 1492.6 | Station_DSM2018_w30mw_Low32272 | VOM COST | Off Peak | 2035-01-01 | Expected Values | 1071.61 | Station_DSM2018_w30mw_Low32272 | VOM COST | On Peak | 2035-01-01 | Expected Values | 421 | 0.01
| Station_DSM2018_Base_Low32271 | VOM COST | ALL | 2035-02-01 | Expected Values | 1300.78 | Station_DSM2018_Base_Low32271 | VOM COST | Off Peak | 2035-02-01 | Expected Values | 949.12 | Station_DSM2018_Base_Low32271 | VOM COST | On Peak | 2035-02-01 | Expected Values | 351.66 | 0 | Station_DSM2018_w30mw_Low32272 | VOM COST | ALL | 2035-02-01 | Expected Values | 1288.41 | Station_DSM2018_w30mw_Low32272 | VOM COST | Off Peak | 2035-02-01 | Expected Values | 939.91 | Station_DSM2018_w30mw_Low32272 | VOM COST | On Peak | 2035-02-01 | Expected Values | 348.49 | -0.01
| Station_DSM2018_Base_Low32271 | VOM COST | ALL | 2035-03-01 | Expected Values | 1435.24 | Station_DSM2018_Base_Low32271 | VOM COST | Off Peak | 2035-03-01 | Expected Values | 1065.35 | Station_DSM2018_Base_Low32271 | VOM COST | On Peak | 2035-03-01 | Expected Values | 369.89 | 0 | Station_DSM2018_w30mw_Low32272 | VOM COST | ALL | 2035-03-01 | Expected Values | 1421.85 | Station_DSM2018_w30mw_Low32272 | VOM COST | Off Peak | 2035-03-01 | Expected Values | 1055.13 | Station_DSM2018_w30mw_Low32272 | VOM COST | On Peak | 2035-03-01 | Expected Values | 366.72 | 0
| Station_DSM2018_Base_Low32271 | VOM COST | ALL | 2035-04-01 | Expected Values | 1451.57 | Station_DSM2018_Base_Low32271 | VOM COST | Off Peak | 2035-04-01 | Expected Values | 987.88 | Station_DSM2018_Base_Low32271 | VOM COST | On Peak | 2035-04-01 | Expected Values | 463.69 | 0 | Station_DSM2018_w30mw_Low32272 | VOM COST | ALL | 2035-04-01 | Expected Values | 1437.88 | Station_DSM2018_w30mw_Low32272 | VOM COST | Off Peak | 2035-04-01 | Expected Values | 978.25 | Station_DSM2018_w30mw_Low32272 | VOM COST | On Peak | 2035-04-01 | Expected Values | 459.63 | 0
| Station_DSM2018_Base_Low32271 | VOM COST | ALL | 2035-05-01 | Expected Values | 1487.01 | Station_DSM2018_Base_Low32271 | VOM COST | Off Peak | 2035-05-01 | Expected Values | 994.95 | Station_DSM2018_Base_Low32271 | VOM COST | On Peak | 2035-05-01 | Expected Values | 492.06 | 0 | Station_DSM2018_w30mw_Low32272 | VOM COST | ALL | 2035-05-01 | Expected Values | 1463.35 | Station_DSM2018_w30mw_Low32272 | VOM COST | Off Peak | 2035-05-01 | Expected Values | 977.72 | Station_DSM2018_w30mw_Low32272 | VOM COST | On Peak | 2035-05-01 | Expected Values | 485.63 | 0
| Station_DSM2018_Base_Low32271 | VOM COST | ALL | 2035-06-01 | Expected Values | 1607.48 | Station_DSM2018_Base_Low32271 | VOM COST | Off Peak | 2035-06-01 | Expected Values | 1098.17 | Station_DSM2018_Base_Low32271 | VOM COST | On Peak | 2035-06-01 | Expected Values | 509.31 | 0 | Station_DSM2018_w30mw_Low32272 | VOM COST | ALL | 2035-06-01 | Expected Values | 1593.1 | Station_DSM2018_w30mw_Low32272 | VOM COST | Off Peak | 2035-06-01 | Expected Values | 1088.25 | Station_DSM2018_w30mw_Low32272 | VOM COST | On Peak | 2035-06-01 | Expected Values | 504.85 | 0
| Station_DSM2018_Base_Low32271 | VOM COST | ALL | 2035-07-01 | Expected Values | 1862.08 | Station_DSM2018_Base_Low32271 | VOM COST | Off Peak | 2035-07-01 | Expected Values | 1273.83 | Station_DSM2018_Base_Low32271 | VOM COST | On Peak | 2035-07-01 | Expected Values | 588.25 | 0 | Station_DSM2018_w30mw_Low32272 | VOM COST | ALL | 2035-07-01 | Expected Values | 1847.77 | Station_DSM2018_w30mw_Low32272 | VOM COST | Off Peak | 2035-07-01 | Expected Values | 1263.69 | Station_DSM2018_w30mw_Low32272 | VOM COST | On Peak | 2035-07-01 | Expected Values | 584.08 | 0
| Station_DSM2018_Base_Low32271 | VOM COST | ALL | 2035-08-01 | Expected Values | 1957.8 | Station_DSM2018_Base_Low32271 | VOM COST | Off Peak | 2035-08-01 | Expected Values | 1328.23 | Station_DSM2018_Base_Low32271 | VOM COST | On Peak | 2035-08-01 | Expected Values | 629.57 | 0 | Station_DSM2018_w30mw_Low32272 | VOM COST | ALL | 2035-08-01 | Expected Values | 1943.86 | Station_DSM2018_w30mw_Low32272 | VOM COST | Off Peak | 2035-08-01 | Expected Values | 1318.29 | Station_DSM2018_w30mw_Low32272 | VOM COST | On Peak | 2035-08-01 | Expected Values | 625.57 | 0
| Station_DSM2018_Base_Low32271 | VOM COST | ALL | 2035-09-01 | Expected Values | 1818.33 | Station_DSM2018_Base_Low32271 | VOM COST | Off Peak | 2035-09-01 | Expected Values | 1296.67 | Station_DSM2018_Base_Low32271 | VOM COST | On Peak | 2035-09-01 | Expected Values | 521.66 | 0 | Station_DSM2018_w30mw_Low32272 | VOM COST | ALL | 2035-09-01 | Expected Values | 1804.23 | Station_DSM2018_w30mw_Low32272 | VOM COST | Off Peak | 2035-09-01 | Expected Values | 1286.44 | Station_DSM2018_w30mw_Low32272 | VOM COST | On Peak | 2035-09-01 | Expected Values | 517.79 | 0
| Station_DSM2018_Base_Low32271 | VOM COST | ALL | 2035-10-01 | Expected Values | 1689.28 | Station_DSM2018_Base_Low32271 | VOM COST | Off Peak | 2035-10-01 | Expected Values | 1128.95 | Station_DSM2018_Base_Low32271 | VOM COST | On Peak | 2035-10-01 | Expected Values | 560.33 | 0 | Station_DSM2018_w30mw_Low32272 | VOM COST | ALL | 2035-10-01 | Expected Values | 1675.1 | Station_DSM2018_w30mw_Low32272 | VOM COST | Off Peak | 2035-10-01 | Expected Values | 1118.86 | Station_DSM2018_w30mw_Low32272 | VOM COST | On Peak | 2035-10-01 | Expected Values | 556.24 | 0
| Station_DSM2018_Base_Low32271 | VOM COST | ALL | 2035-11-01 | Expected Values | 1401.72 | Station_DSM2018_Base_Low32271 | VOM COST | Off Peak | 2035-11-01 | Expected Values | 1032.67 | Station_DSM2018_Base_Low32271 | VOM COST | On Peak | 2035-11-01 | Expected Values | 369.05 | 0 | Station_DSM2018_w30mw_Low32272 | VOM COST | ALL | 2035-11-01 | Expected Values | 1388.01 | Station_DSM2018_w30mw_Low32272 | VOM COST | Off Peak | 2035-11-01 | Expected Values | 1022.41 | Station_DSM2018_w30mw_Low32272 | VOM COST | On Peak | 2035-11-01 | Expected Values | 365.6 | 0
| Station_DSM2018_Base_Low32271 | VOM COST | ALL | 2035-12-01 | Expected Values | 1458.88 | Station_DSM2018_Base_Low32271 | VOM COST | Off Peak | 2035-12-01 | Expected Values | 1097.58 | Station_DSM2018_Base_Low32271 | VOM COST | On Peak | 2035-12-01 | Expected Values | 361.31 | 0.01 | Station_DSM2018_w30mw_Low32272 | VOM COST | ALL | 2035-12-01 | Expected Values | 1445.52 | Station_DSM2018_w30mw_Low32272 | VOM COST | Off Peak | 2035-12-01 | Expected Values | 1087.24 | Station_DSM2018_w30mw_Low32272 | VOM COST | On Peak | 2035-12-01 | Expected Values | 358.28 | 0
| Station_DSM2018_Base_Low32271 | VOM COST | ALL | 2036-01-01 | Expected Values | 1552.5 | Station_DSM2018_Base_Low32271 | VOM COST | Off Peak | 2036-01-01 | Expected Values | 1113.39 | Station_DSM2018_Base_Low32271 | VOM COST | On Peak | 2036-01-01 | Expected Values | 439.11 | 0 | Station_DSM2018_w30mw_Low32272 | VOM COST | ALL | 2036-01-01 | Expected Values | 1537.87 | Station_DSM2018_w30mw_Low32272 | VOM COST | Off Peak | 2036-01-01 | Expected Values | 1102.8 | Station_DSM2018_w30mw_Low32272 | VOM COST | On Peak | 2036-01-01 | Expected Values | 435.08 | 0.01
| Station_DSM2018_Base_Low32271 | VOM COST | ALL | 2036-02-01 | Expected Values | 1362.91 | Station_DSM2018_Base_Low32271 | VOM COST | Off Peak | 2036-02-01 | Expected Values | 990.9 | Station_DSM2018_Base_Low32271 | VOM COST | On Peak | 2036-02-01 | Expected Values | 372.01 | 0 | Station_DSM2018_w30mw_Low32272 | VOM COST | ALL | 2036-02-01 | Expected Values | 1349.55 | Station_DSM2018_w30mw_Low32272 | VOM COST | Off Peak | 2036-02-01 | Expected Values | 980.99 | Station_DSM2018_w30mw_Low32272 | VOM COST | On Peak | 2036-02-01 | Expected Values | 368.57 | 0.01
| Station_DSM2018_Base_Low32271 | VOM COST | ALL | 2036-03-01 | Expected Values | 1497.75 | Station_DSM2018_Base_Low32271 | VOM COST | Off Peak | 2036-03-01 | Expected Values | 1128.89 | Station_DSM2018_Base_Low32271 | VOM COST | On Peak | 2036-03-01 | Expected Values | 368.86 | 0 | Station_DSM2018_w30mw_Low32272 | VOM COST | ALL | 2036-03-01 | Expected Values | 1483.5 | Station_DSM2018_w30mw_Low32272 | VOM COST | Off Peak | 2036-03-01 | Expected Values | 1117.92 | Station_DSM2018_w30mw_Low32272 | VOM COST | On Peak | 2036-03-01 | Expected Values | 365.58 | 0
| Station_DSM2018_Base_Low32271 | VOM COST | ALL | 2036-04-01 | Expected Values | 1495.57 | Station_DSM2018_Base_Low32271 | VOM COST | Off Peak | 2036-04-01 | Expected Values | 998.76 | Station_DSM2018_Base_Low32271 | VOM COST | On Peak | 2036-04-01 | Expected Values | 496.81 | 0 | Station_DSM2018_w30mw_Low32272 | VOM COST | ALL | 2036-04-01 | Expected Values | 1485.47 | Station_DSM2018_w30mw_Low32272 | VOM COST | Off Peak | 2036-04-01 | Expected Values | 990.69 | Station_DSM2018_w30mw_Low32272 | VOM COST | On Peak | 2036-04-01 | Expected Values | 494.78 | 0
| Station_DSM2018_Base_Low32271 | VOM COST | ALL | 2036-05-01 | Expected Values | 1600.18 | Station_DSM2018_Base_Low32271 | VOM COST | Off Peak | 2036-05-01 | Expected Values | 1088.38 | Station_DSM2018_Base_Low32271 | VOM COST | On Peak | 2036-05-01 | Expected Values | 511.79 | -0.01 | Station_DSM2018_w30mw_Low32272 | VOM COST | ALL | 2036-05-01 | Expected Values | 1585.77 | Station_DSM2018_w30mw_Low32272 | VOM COST | Off Peak | 2036-05-01 | Expected Values | 1078.02 | Station_DSM2018_w30mw_Low32272 | VOM COST | On Peak | 2036-05-01 | Expected Values | 507.75 | 0
| Station_DSM2018_Base_Low32271 | VOM COST | ALL | 2036-06-01 | Expected Values | 1900.97 | Station_DSM2018_Base_Low32271 | VOM COST | Off Peak | 2036-06-01 | Expected Values | 1315.82 | Station_DSM2018_Base_Low32271 | VOM COST | On Peak | 2036-06-01 | Expected Values | 585.14 | -0.01 | Station_DSM2018_w30mw_Low32272 | VOM COST | ALL | 2036-06-01 | Expected Values | 1883.58 | Station_DSM2018_w30mw_Low32272 | VOM COST | Off Peak | 2036-06-01 | Expected Values | 1303.69 | Station_DSM2018_w30mw_Low32272 | VOM COST | On Peak | 2036-06-01 | Expected Values | 579.88 | -0.01
| Station_DSM2018_Base_Low32271 | VOM COST | ALL | 2036-07-01 | Expected Values | 1978.72 | Station_DSM2018_Base_Low32271 | VOM COST | Off Peak | 2036-07-01 | Expected Values | 1324.76 | Station_DSM2018_Base_Low32271 | VOM COST | On Peak | 2036-07-01 | Expected Values | 653.96 | 0 | Station_DSM2018_w30mw_Low32272 | VOM COST | ALL | 2036-07-01 | Expected Values | 1956.41 | Station_DSM2018_w30mw_Low32272 | VOM COST | Off Peak | 2036-07-01 | Expected Values | 1309.2 | Station_DSM2018_w30mw_Low32272 | VOM COST | On Peak | 2036-07-01 | Expected Values | 647.2 | -0.01
| Station_DSM2018_Base_Low32271 | VOM COST | ALL | 2036-08-01 | Expected Values | 2015.67 | Station_DSM2018_Base_Low32271 | VOM COST | Off Peak | 2036-08-01 | Expected Values | 1414.64 | Station_DSM2018_Base_Low32271 | VOM COST | On Peak | 2036-08-01 | Expected Values | 601.02 | -0.01 | Station_DSM2018_w30mw_Low32272 | VOM COST | ALL | 2036-08-01 | Expected Values | 2000.17 | Station_DSM2018_w30mw_Low32272 | VOM COST | Off Peak | 2036-08-01 | Expected Values | 1403.45 | Station_DSM2018_w30mw_Low32272 | VOM COST | On Peak | 2036-08-01 | Expected Values | 596.72 | 0
| Station_DSM2018_Base_Low32271 | VOM COST | ALL | 2036-09-01 | Expected Values | 1745.68 | Station_DSM2018_Base_Low32271 | VOM COST | Off Peak | 2036-09-01 | Expected Values | 1182.57 | Station_DSM2018_Base_Low32271 | VOM COST | On Peak | 2036-09-01 | Expected Values | 563.11 | 0 | Station_DSM2018_w30mw_Low32272 | VOM COST | ALL | 2036-09-01 | Expected Values | 1743.78 | Station_DSM2018_w30mw_Low32272 | VOM COST | Off Peak | 2036-09-01 | Expected Values | 1182.09 | Station_DSM2018_w30mw_Low32272 | VOM COST | On Peak | 2036-09-01 | Expected Values | 561.69 | 0
| Station_DSM2018_Base_Low32271 | VOM COST | ALL | 2036-10-01 | Expected Values | 1678.29 | Station_DSM2018_Base_Low32271 | VOM COST | Off Peak | 2036-10-01 | Expected Values | 1123.13 | Station_DSM2018_Base_Low32271 | VOM COST | On Peak | 2036-10-01 | Expected Values | 555.15 | -0.01 | Station_DSM2018_w30mw_Low32272 | VOM COST | ALL | 2036-10-01 | Expected Values | 1663.16 | Station_DSM2018_w30mw_Low32272 | VOM COST | Off Peak | 2036-10-01 | Expected Values | 1112.82 | Station_DSM2018_w30mw_Low32272 | VOM COST | On Peak | 2036-10-01 | Expected Values | 550.34 | 0
| Station_DSM2018_Base_Low32271 | VOM COST | ALL | 2036-11-01 | Expected Values | 1349.99 | Station_DSM2018_Base_Low32271 | VOM COST | Off Peak | 2036-11-01 | Expected Values | 1029.35 | Station_DSM2018_Base_Low32271 | VOM COST | On Peak | 2036-11-01 | Expected Values | 320.64 | 0 | Station_DSM2018_w30mw_Low32272 | VOM COST | ALL | 2036-11-01 | Expected Values | 1330.78 | Station_DSM2018_w30mw_Low32272 | VOM COST | Off Peak | 2036-11-01 | Expected Values | 1014.55 | Station_DSM2018_w30mw_Low32272 | VOM COST | On Peak | 2036-11-01 | Expected Values | 316.22 | -0.01
| Station_DSM2018_Base_Low32271 | VOM COST | ALL | 2036-12-01 | Expected Values | 1487.07 | Station_DSM2018_Base_Low32271 | VOM COST | Off Peak | 2036-12-01 | Expected Values | 1082.88 | Station_DSM2018_Base_Low32271 | VOM COST | On Peak | 2036-12-01 | Expected Values | 404.18 | -0.01 | Station_DSM2018_w30mw_Low32272 | VOM COST | ALL | 2036-12-01 | Expected Values | 1473.5 | Station_DSM2018_w30mw_Low32272 | VOM COST | Off Peak | 2036-12-01 | Expected Values | 1072.78 | Station_DSM2018_w30mw_Low32272 | VOM COST | On Peak | 2036-12-01 | Expected Values | 400.72 | 0
| Station_DSM2018_Base_Low32271 | VOM COST | ALL | 2037-01-01 | Expected Values | 1498.59 | Station_DSM2018_Base_Low32271 | VOM COST | Off Peak | 2037-01-01 | Expected Values | 1087.28 | Station_DSM2018_Base_Low32271 | VOM COST | On Peak | 2037-01-01 | Expected Values | 411.31 | 0 | Station_DSM2018_w30mw_Low32272 | VOM COST | ALL | 2037-01-01 | Expected Values | 1484.78 | Station_DSM2018_w30mw_Low32272 | VOM COST | Off Peak | 2037-01-01 | Expected Values | 1076.27 | Station_DSM2018_w30mw_Low32272 | VOM COST | On Peak | 2037-01-01 | Expected Values | 408.51 | 0
| Station_DSM2018_Base_Low32271 | VOM COST | ALL | 2037-02-01 | Expected Values | 1357.66 | Station_DSM2018_Base_Low32271 | VOM COST | Off Peak | 2037-02-01 | Expected Values | 986.26 | Station_DSM2018_Base_Low32271 | VOM COST | On Peak | 2037-02-01 | Expected Values | 371.39 | -0.01 | Station_DSM2018_w30mw_Low32272 | VOM COST | ALL | 2037-02-01 | Expected Values | 1343.19 | Station_DSM2018_w30mw_Low32272 | VOM COST | Off Peak | 2037-02-01 | Expected Values | 975.59 | Station_DSM2018_w30mw_Low32272 | VOM COST | On Peak | 2037-02-01 | Expected Values | 367.6 | 0
| Station_DSM2018_Base_Low32271 | VOM COST | ALL | 2037-03-01 | Expected Values | 1476.63 | Station_DSM2018_Base_Low32271 | VOM COST | Off Peak | 2037-03-01 | Expected Values | 1091.52 | Station_DSM2018_Base_Low32271 | VOM COST | On Peak | 2037-03-01 | Expected Values | 385.11 | 0 | Station_DSM2018_w30mw_Low32272 | VOM COST | ALL | 2037-03-01 | Expected Values | 1461.46 | Station_DSM2018_w30mw_Low32272 | VOM COST | Off Peak | 2037-03-01 | Expected Values | 1079.99 | Station_DSM2018_w30mw_Low32272 | VOM COST | On Peak | 2037-03-01 | Expected Values | 381.46 | -0.01
| Station_DSM2018_Base_Low32271 | VOM COST | ALL | 2037-04-01 | Expected Values | 1444.69 | Station_DSM2018_Base_Low32271 | VOM COST | Off Peak | 2037-04-01 | Expected Values | 953.27 | Station_DSM2018_Base_Low32271 | VOM COST | On Peak | 2037-04-01 | Expected Values | 491.42 | 0 | Station_DSM2018_w30mw_Low32272 | VOM COST | ALL | 2037-04-01 | Expected Values | 1430.03 | Station_DSM2018_w30mw_Low32272 | VOM COST | Off Peak | 2037-04-01 | Expected Values | 943.03 | Station_DSM2018_w30mw_Low32272 | VOM COST | On Peak | 2037-04-01 | Expected Values | 487 | 0
| Station_DSM2018_Base_Low32271 | VOM COST | ALL | 2037-05-01 | Expected Values | 1600.51 | Station_DSM2018_Base_Low32271 | VOM COST | Off Peak | 2037-05-01 | Expected Values | 1104.23 | Station_DSM2018_Base_Low32271 | VOM COST | On Peak | 2037-05-01 | Expected Values | 496.28 | 0 | Station_DSM2018_w30mw_Low32272 | VOM COST | ALL | 2037-05-01 | Expected Values | 1570.75 | Station_DSM2018_w30mw_Low32272 | VOM COST | Off Peak | 2037-05-01 | Expected Values | 1084.35 | Station_DSM2018_w30mw_Low32272 | VOM COST | On Peak | 2037-05-01 | Expected Values | 486.4 | 0
| Station_DSM2018_Base_Low32271 | VOM COST | ALL | 2037-06-01 | Expected Values | 1859.61 | Station_DSM2018_Base_Low32271 | VOM COST | Off Peak | 2037-06-01 | Expected Values | 1245.29 | Station_DSM2018_Base_Low32271 | VOM COST | On Peak | 2037-06-01 | Expected Values | 614.32 | 0 | Station_DSM2018_w30mw_Low32272 | VOM COST | ALL | 2037-06-01 | Expected Values | 1842.95 | Station_DSM2018_w30mw_Low32272 | VOM COST | Off Peak | 2037-06-01 | Expected Values | 1234.27 | Station_DSM2018_w30mw_Low32272 | VOM COST | On Peak | 2037-06-01 | Expected Values | 608.68 | 0
| Station_DSM2018_Base_Low32271 | VOM COST | ALL | 2037-07-01 | Expected Values | 1990.57 | Station_DSM2018_Base_Low32271 | VOM COST | Off Peak | 2037-07-01 | Expected Values | 1317.5 | Station_DSM2018_Base_Low32271 | VOM COST | On Peak | 2037-07-01 | Expected Values | 673.07 | 0 | Station_DSM2018_w30mw_Low32272 | VOM COST | ALL | 2037-07-01 | Expected Values | 1973.14 | Station_DSM2018_w30mw_Low32272 | VOM COST | Off Peak | 2037-07-01 | Expected Values | 1306.1 | Station_DSM2018_w30mw_Low32272 | VOM COST | On Peak | 2037-07-01 | Expected Values | 667.04 | 0
| Station_DSM2018_Base_Low32271 | VOM COST | ALL | 2037-08-01 | Expected Values | 2002.23 | Station_DSM2018_Base_Low32271 | VOM COST | Off Peak | 2037-08-01 | Expected Values | 1405.09 | Station_DSM2018_Base_Low32271 | VOM COST | On Peak | 2037-08-01 | Expected Values | 597.14 | 0 | Station_DSM2018_w30mw_Low32272 | VOM COST | ALL | 2037-08-01 | Expected Values | 1986.17 | Station_DSM2018_w30mw_Low32272 | VOM COST | Off Peak | 2037-08-01 | Expected Values | 1394.04 | Station_DSM2018_w30mw_Low32272 | VOM COST | On Peak | 2037-08-01 | Expected Values | 592.13 | 0
| Station_DSM2018_Base_Low32271 | VOM COST | ALL | 2037-09-01 | Expected Values | 1910.22 | Station_DSM2018_Base_Low32271 | VOM COST | Off Peak | 2037-09-01 | Expected Values | 1299.26 | Station_DSM2018_Base_Low32271 | VOM COST | On Peak | 2037-09-01 | Expected Values | 610.96 | 0 | Station_DSM2018_w30mw_Low32272 | VOM COST | ALL | 2037-09-01 | Expected Values | 1902.83 | Station_DSM2018_w30mw_Low32272 | VOM COST | Off Peak | 2037-09-01 | Expected Values | 1294.03 | Station_DSM2018_w30mw_Low32272 | VOM COST | On Peak | 2037-09-01 | Expected Values | 608.79 | -0.01
| Station_DSM2018_Base_Low32271 | VOM COST | ALL | 2037-10-01 | Expected Values | 1668.41 | Station_DSM2018_Base_Low32271 | VOM COST | Off Peak | 2037-10-01 | Expected Values | 1141.5 | Station_DSM2018_Base_Low32271 | VOM COST | On Peak | 2037-10-01 | Expected Values | 526.92 | 0.01 | Station_DSM2018_w30mw_Low32272 | VOM COST | ALL | 2037-10-01 | Expected Values | 1652.91 | Station_DSM2018_w30mw_Low32272 | VOM COST | Off Peak | 2037-10-01 | Expected Values | 1130.79 | Station_DSM2018_w30mw_Low32272 | VOM COST | On Peak | 2037-10-01 | Expected Values | 522.12 | 0
| Station_DSM2018_Base_Low32271 | VOM COST | ALL | 2037-11-01 | Expected Values | 1348.31 | Station_DSM2018_Base_Low32271 | VOM COST | Off Peak | 2037-11-01 | Expected Values | 1009.55 | Station_DSM2018_Base_Low32271 | VOM COST | On Peak | 2037-11-01 | Expected Values | 338.76 | 0 | Station_DSM2018_w30mw_Low32272 | VOM COST | ALL | 2037-11-01 | Expected Values | 1329.6 | Station_DSM2018_w30mw_Low32272 | VOM COST | Off Peak | 2037-11-01 | Expected Values | 994.47 | Station_DSM2018_w30mw_Low32272 | VOM COST | On Peak | 2037-11-01 | Expected Values | 335.13 | 0
| Station_DSM2018_Base_Low32271 | VOM COST | ALL | 2037-12-01 | Expected Values | 1490.38 | Station_DSM2018_Base_Low32271 | VOM COST | Off Peak | 2037-12-01 | Expected Values | 1078.98 | Station_DSM2018_Base_Low32271 | VOM COST | On Peak | 2037-12-01 | Expected Values | 411.4 | 0 | Station_DSM2018_w30mw_Low32272 | VOM COST | ALL | 2037-12-01 | Expected Values | 1475 | Station_DSM2018_w30mw_Low32272 | VOM COST | Off Peak | 2037-12-01 | Expected Values | 1067.66 | Station_DSM2018_w30mw_Low32272 | VOM COST | On Peak | 2037-12-01 | Expected Values | 407.35 | 0.01
| Station_DSM2018_Base_Low32271 | VOM COST | ALL | 2038-01-01 | Expected Values | 1556.15 | Station_DSM2018_Base_Low32271 | VOM COST | Off Peak | 2038-01-01 | Expected Values | 1148.79 | Station_DSM2018_Base_Low32271 | VOM COST | On Peak | 2038-01-01 | Expected Values | 407.36 | 0 | Station_DSM2018_w30mw_Low32272 | VOM COST | ALL | 2038-01-01 | Expected Values | 1543.26 | Station_DSM2018_w30mw_Low32272 | VOM COST | Off Peak | 2038-01-01 | Expected Values | 1137.67 | Station_DSM2018_w30mw_Low32272 | VOM COST | On Peak | 2038-01-01 | Expected Values | 405.59 | 0
| Station_DSM2018_Base_Low32271 | VOM COST | ALL | 2038-02-01 | Expected Values | 1365.43 | Station_DSM2018_Base_Low32271 | VOM COST | Off Peak | 2038-02-01 | Expected Values | 986.24 | Station_DSM2018_Base_Low32271 | VOM COST | On Peak | 2038-02-01 | Expected Values | 379.2 | 0.01 | Station_DSM2018_w30mw_Low32272 | VOM COST | ALL | 2038-02-01 | Expected Values | 1350.23 | Station_DSM2018_w30mw_Low32272 | VOM COST | Off Peak | 2038-02-01 | Expected Values | 975.09 | Station_DSM2018_w30mw_Low32272 | VOM COST | On Peak | 2038-02-01 | Expected Values | 375.14 | 0
| Station_DSM2018_Base_Low32271 | VOM COST | ALL | 2038-03-01 | Expected Values | 1541.56 | Station_DSM2018_Base_Low32271 | VOM COST | Off Peak | 2038-03-01 | Expected Values | 1128.11 | Station_DSM2018_Base_Low32271 | VOM COST | On Peak | 2038-03-01 | Expected Values | 413.45 | 0 | Station_DSM2018_w30mw_Low32272 | VOM COST | ALL | 2038-03-01 | Expected Values | 1525.87 | Station_DSM2018_w30mw_Low32272 | VOM COST | Off Peak | 2038-03-01 | Expected Values | 1116.3 | Station_DSM2018_w30mw_Low32272 | VOM COST | On Peak | 2038-03-01 | Expected Values | 409.57 | 0
| Station_DSM2018_Base_Low32271 | VOM COST | ALL | 2038-04-01 | Expected Values | 1484.43 | Station_DSM2018_Base_Low32271 | VOM COST | Off Peak | 2038-04-01 | Expected Values | 973.01 | Station_DSM2018_Base_Low32271 | VOM COST | On Peak | 2038-04-01 | Expected Values | 511.42 | 0 | Station_DSM2018_w30mw_Low32272 | VOM COST | ALL | 2038-04-01 | Expected Values | 1469.24 | Station_DSM2018_w30mw_Low32272 | VOM COST | Off Peak | 2038-04-01 | Expected Values | 962.86 | Station_DSM2018_w30mw_Low32272 | VOM COST | On Peak | 2038-04-01 | Expected Values | 506.38 | 0
| Station_DSM2018_Base_Low32271 | VOM COST | ALL | 2038-05-01 | Expected Values | 1654.84 | Station_DSM2018_Base_Low32271 | VOM COST | Off Peak | 2038-05-01 | Expected Values | 1145.43 | Station_DSM2018_Base_Low32271 | VOM COST | On Peak | 2038-05-01 | Expected Values | 509.41 | 0 | Station_DSM2018_w30mw_Low32272 | VOM COST | ALL | 2038-05-01 | Expected Values | 1633.77 | Station_DSM2018_w30mw_Low32272 | VOM COST | Off Peak | 2038-05-01 | Expected Values | 1129.99 | Station_DSM2018_w30mw_Low32272 | VOM COST | On Peak | 2038-05-01 | Expected Values | 503.79 | 0.01
| Station_DSM2018_Base_Low32271 | VOM COST | ALL | 2038-06-01 | Expected Values | 1932.73 | Station_DSM2018_Base_Low32271 | VOM COST | Off Peak | 2038-06-01 | Expected Values | 1302.69 | Station_DSM2018_Base_Low32271 | VOM COST | On Peak | 2038-06-01 | Expected Values | 630.03 | -0.01 | Station_DSM2018_w30mw_Low32272 | VOM COST | ALL | 2038-06-01 | Expected Values | 1915.98 | Station_DSM2018_w30mw_Low32272 | VOM COST | Off Peak | 2038-06-01 | Expected Values | 1291.34 | Station_DSM2018_w30mw_Low32272 | VOM COST | On Peak | 2038-06-01 | Expected Values | 624.64 | 0
| Station_DSM2018_Base_Low32271 | VOM COST | ALL | 2038-07-01 | Expected Values | 1975.68 | Station_DSM2018_Base_Low32271 | VOM COST | Off Peak | 2038-07-01 | Expected Values | 1342.56 | Station_DSM2018_Base_Low32271 | VOM COST | On Peak | 2038-07-01 | Expected Values | 633.12 | 0 | Station_DSM2018_w30mw_Low32272 | VOM COST | ALL | 2038-07-01 | Expected Values | 1959.43 | Station_DSM2018_w30mw_Low32272 | VOM COST | Off Peak | 2038-07-01 | Expected Values | 1331.54 | Station_DSM2018_w30mw_Low32272 | VOM COST | On Peak | 2038-07-01 | Expected Values | 627.89 | 0
| Station_DSM2018_Base_Low32271 | VOM COST | ALL | 2038-08-01 | Expected Values | 1991.82 | Station_DSM2018_Base_Low32271 | VOM COST | Off Peak | 2038-08-01 | Expected Values | 1375.79 | Station_DSM2018_Base_Low32271 | VOM COST | On Peak | 2038-08-01 | Expected Values | 616.03 | 0 | Station_DSM2018_w30mw_Low32272 | VOM COST | ALL | 2038-08-01 | Expected Values | 1973.13 | Station_DSM2018_w30mw_Low32272 | VOM COST | Off Peak | 2038-08-01 | Expected Values | 1363.13 | Station_DSM2018_w30mw_Low32272 | VOM COST | On Peak | 2038-08-01 | Expected Values | 610 | 0
| Station_DSM2018_Base_Low32271 | VOM COST | ALL | 2038-09-01 | Expected Values | 1876.16 | Station_DSM2018_Base_Low32271 | VOM COST | Off Peak | 2038-09-01 | Expected Values | 1276.47 | Station_DSM2018_Base_Low32271 | VOM COST | On Peak | 2038-09-01 | Expected Values | 599.69 | 0 | Station_DSM2018_w30mw_Low32272 | VOM COST | ALL | 2038-09-01 | Expected Values | 1862.75 | Station_DSM2018_w30mw_Low32272 | VOM COST | Off Peak | 2038-09-01 | Expected Values | 1266.11 | Station_DSM2018_w30mw_Low32272 | VOM COST | On Peak | 2038-09-01 | Expected Values | 596.65 | 0.01
| Station_DSM2018_Base_Low32271 | VOM COST | ALL | 2038-10-01 | Expected Values | 1730.82 | Station_DSM2018_Base_Low32271 | VOM COST | Off Peak | 2038-10-01 | Expected Values | 1212.72 | Station_DSM2018_Base_Low32271 | VOM COST | On Peak | 2038-10-01 | Expected Values | 518.11 | 0.01 | Station_DSM2018_w30mw_Low32272 | VOM COST | ALL | 2038-10-01 | Expected Values | 1712.14 | Station_DSM2018_w30mw_Low32272 | VOM COST | Off Peak | 2038-10-01 | Expected Values | 1199.02 | Station_DSM2018_w30mw_Low32272 | VOM COST | On Peak | 2038-10-01 | Expected Values | 513.12 | 0
| Station_DSM2018_Base_Low32271 | VOM COST | ALL | 2038-11-01 | Expected Values | 1401.55 | Station_DSM2018_Base_Low32271 | VOM COST | Off Peak | 2038-11-01 | Expected Values | 1029.22 | Station_DSM2018_Base_Low32271 | VOM COST | On Peak | 2038-11-01 | Expected Values | 372.33 | 0 | Station_DSM2018_w30mw_Low32272 | VOM COST | ALL | 2038-11-01 | Expected Values | 1384.58 | Station_DSM2018_w30mw_Low32272 | VOM COST | Off Peak | 2038-11-01 | Expected Values | 1016.58 | Station_DSM2018_w30mw_Low32272 | VOM COST | On Peak | 2038-11-01 | Expected Values | 368 | 0
| Station_DSM2018_Base_Low32271 | VOM COST | ALL | 2038-12-01 | Expected Values | 1603.19 | Station_DSM2018_Base_Low32271 | VOM COST | Off Peak | 2038-12-01 | Expected Values | 1152.32 | Station_DSM2018_Base_Low32271 | VOM COST | On Peak | 2038-12-01 | Expected Values | 450.88 | 0.01 | Station_DSM2018_w30mw_Low32272 | VOM COST | ALL | 2038-12-01 | Expected Values | 1584.8 | Station_DSM2018_w30mw_Low32272 | VOM COST | Off Peak | 2038-12-01 | Expected Values | 1138.74 | Station_DSM2018_w30mw_Low32272 | VOM COST | On Peak | 2038-12-01 | Expected Values | 446.06 | 0
| Station_DSM2018_Base_Low32271 | VOM COST | ALL | 2039-01-01 | Expected Values | 1576.53 | Station_DSM2018_Base_Low32271 | VOM COST | Off Peak | 2039-01-01 | Expected Values | 1164.58 | Station_DSM2018_Base_Low32271 | VOM COST | On Peak | 2039-01-01 | Expected Values | 411.95 | 0 | Station_DSM2018_w30mw_Low32272 | VOM COST | ALL | 2039-01-01 | Expected Values | 1562.68 | Station_DSM2018_w30mw_Low32272 | VOM COST | Off Peak | 2039-01-01 | Expected Values | 1153.45 | Station_DSM2018_w30mw_Low32272 | VOM COST | On Peak | 2039-01-01 | Expected Values | 409.23 | 0
| Station_DSM2018_Base_Low32271 | VOM COST | ALL | 2039-02-01 | Expected Values | 1589.39 | Station_DSM2018_Base_Low32271 | VOM COST | Off Peak | 2039-02-01 | Expected Values | 1122.06 | Station_DSM2018_Base_Low32271 | VOM COST | On Peak | 2039-02-01 | Expected Values | 467.33 | 0 | Station_DSM2018_w30mw_Low32272 | VOM COST | ALL | 2039-02-01 | Expected Values | 1565.16 | Station_DSM2018_w30mw_Low32272 | VOM COST | Off Peak | 2039-02-01 | Expected Values | 1104.56 | Station_DSM2018_w30mw_Low32272 | VOM COST | On Peak | 2039-02-01 | Expected Values | 460.6 | 0
| Station_DSM2018_Base_Low32271 | VOM COST | ALL | 2039-03-01 | Expected Values | 1506.37 | Station_DSM2018_Base_Low32271 | VOM COST | Off Peak | 2039-03-01 | Expected Values | 1098.34 | Station_DSM2018_Base_Low32271 | VOM COST | On Peak | 2039-03-01 | Expected Values | 408.03 | 0 | Station_DSM2018_w30mw_Low32272 | VOM COST | ALL | 2039-03-01 | Expected Values | 1486.55 | Station_DSM2018_w30mw_Low32272 | VOM COST | Off Peak | 2039-03-01 | Expected Values | 1083.86 | Station_DSM2018_w30mw_Low32272 | VOM COST | On Peak | 2039-03-01 | Expected Values | 402.69 | 0
| Station_DSM2018_Base_Low32271 | VOM COST | ALL | 2039-04-01 | Expected Values | 1532.62 | Station_DSM2018_Base_Low32271 | VOM COST | Off Peak | 2039-04-01 | Expected Values | 1030.32 | Station_DSM2018_Base_Low32271 | VOM COST | On Peak | 2039-04-01 | Expected Values | 502.3 | 0 | Station_DSM2018_w30mw_Low32272 | VOM COST | ALL | 2039-04-01 | Expected Values | 1509.85 | Station_DSM2018_w30mw_Low32272 | VOM COST | Off Peak | 2039-04-01 | Expected Values | 1014.25 | Station_DSM2018_w30mw_Low32272 | VOM COST | On Peak | 2039-04-01 | Expected Values | 495.61 | 0.01
| Station_DSM2018_Base_Low32271 | VOM COST | ALL | 2039-05-01 | Expected Values | 1495.89 | Station_DSM2018_Base_Low32271 | VOM COST | Off Peak | 2039-05-01 | Expected Values | 1005.98 | Station_DSM2018_Base_Low32271 | VOM COST | On Peak | 2039-05-01 | Expected Values | 489.91 | 0 | Station_DSM2018_w30mw_Low32272 | VOM COST | ALL | 2039-05-01 | Expected Values | 1479.85 | Station_DSM2018_w30mw_Low32272 | VOM COST | Off Peak | 2039-05-01 | Expected Values | 995.01 | Station_DSM2018_w30mw_Low32272 | VOM COST | On Peak | 2039-05-01 | Expected Values | 484.84 | 0
| Station_DSM2018_Base_Low32271 | VOM COST | ALL | 2039-06-01 | Expected Values | 1757.72 | Station_DSM2018_Base_Low32271 | VOM COST | Off Peak | 2039-06-01 | Expected Values | 1160.52 | Station_DSM2018_Base_Low32271 | VOM COST | On Peak | 2039-06-01 | Expected Values | 597.2 | 0 | Station_DSM2018_w30mw_Low32272 | VOM COST | ALL | 2039-06-01 | Expected Values | 1739.43 | Station_DSM2018_w30mw_Low32272 | VOM COST | Off Peak | 2039-06-01 | Expected Values | 1149.01 | Station_DSM2018_w30mw_Low32272 | VOM COST | On Peak | 2039-06-01 | Expected Values | 590.42 | 0
| Station_DSM2018_Base_Low32271 | VOM COST | ALL | 2039-07-01 | Expected Values | 2051.24 | Station_DSM2018_Base_Low32271 | VOM COST | Off Peak | 2039-07-01 | Expected Values | 1409.93 | Station_DSM2018_Base_Low32271 | VOM COST | On Peak | 2039-07-01 | Expected Values | 641.31 | 0 | Station_DSM2018_w30mw_Low32272 | VOM COST | ALL | 2039-07-01 | Expected Values | 2032.04 | Station_DSM2018_w30mw_Low32272 | VOM COST | Off Peak | 2039-07-01 | Expected Values | 1396.87 | Station_DSM2018_w30mw_Low32272 | VOM COST | On Peak | 2039-07-01 | Expected Values | 635.17 | 0
| Station_DSM2018_Base_Low32271 | VOM COST | ALL | 2039-08-01 | Expected Values | 2097.31 | Station_DSM2018_Base_Low32271 | VOM COST | Off Peak | 2039-08-01 | Expected Values | 1418.45 | Station_DSM2018_Base_Low32271 | VOM COST | On Peak | 2039-08-01 | Expected Values | 678.86 | 0 | Station_DSM2018_w30mw_Low32272 | VOM COST | ALL | 2039-08-01 | Expected Values | 2080.05 | Station_DSM2018_w30mw_Low32272 | VOM COST | Off Peak | 2039-08-01 | Expected Values | 1407.15 | Station_DSM2018_w30mw_Low32272 | VOM COST | On Peak | 2039-08-01 | Expected Values | 672.9 | 0
| Station_DSM2018_Base_Low32271 | VOM COST | ALL | 2039-09-01 | Expected Values | 1964.58 | Station_DSM2018_Base_Low32271 | VOM COST | Off Peak | 2039-09-01 | Expected Values | 1332.04 | Station_DSM2018_Base_Low32271 | VOM COST | On Peak | 2039-09-01 | Expected Values | 632.55 | 0.01 | Station_DSM2018_w30mw_Low32272 | VOM COST | ALL | 2039-09-01 | Expected Values | 1940.29 | Station_DSM2018_w30mw_Low32272 | VOM COST | Off Peak | 2039-09-01 | Expected Values | 1315.3 | Station_DSM2018_w30mw_Low32272 | VOM COST | On Peak | 2039-09-01 | Expected Values | 625 | 0.01
| Station_DSM2018_Base_Low32271 | VOM COST | ALL | 2039-10-01 | Expected Values | 1838 | Station_DSM2018_Base_Low32271 | VOM COST | Off Peak | 2039-10-01 | Expected Values | 1273.7 | Station_DSM2018_Base_Low32271 | VOM COST | On Peak | 2039-10-01 | Expected Values | 564.3 | 0 | Station_DSM2018_w30mw_Low32272 | VOM COST | ALL | 2039-10-01 | Expected Values | 1821.09 | Station_DSM2018_w30mw_Low32272 | VOM COST | Off Peak | 2039-10-01 | Expected Values | 1261.82 | Station_DSM2018_w30mw_Low32272 | VOM COST | On Peak | 2039-10-01 | Expected Values | 559.27 | 0
| Station_DSM2018_Base_Low32271 | VOM COST | ALL | 2039-11-01 | Expected Values | 1381.72 | Station_DSM2018_Base_Low32271 | VOM COST | Off Peak | 2039-11-01 | Expected Values | 1015.79 | Station_DSM2018_Base_Low32271 | VOM COST | On Peak | 2039-11-01 | Expected Values | 365.93 | 0 | Station_DSM2018_w30mw_Low32272 | VOM COST | ALL | 2039-11-01 | Expected Values | 1366.71 | Station_DSM2018_w30mw_Low32272 | VOM COST | Off Peak | 2039-11-01 | Expected Values | 1004.14 | Station_DSM2018_w30mw_Low32272 | VOM COST | On Peak | 2039-11-01 | Expected Values | 362.57 | 0
| Station_DSM2018_Base_Low32271 | VOM COST | ALL | 2039-12-01 | Expected Values | 1561.61 | Station_DSM2018_Base_Low32271 | VOM COST | Off Peak | 2039-12-01 | Expected Values | 1149.42 | Station_DSM2018_Base_Low32271 | VOM COST | On Peak | 2039-12-01 | Expected Values | 412.19 | 0 | Station_DSM2018_w30mw_Low32272 | VOM COST | ALL | 2039-12-01 | Expected Values | 1545.48 | Station_DSM2018_w30mw_Low32272 | VOM COST | Off Peak | 2039-12-01 | Expected Values | 1137.25 | Station_DSM2018_w30mw_Low32272 | VOM COST | On Peak | 2039-12-01 | Expected Values | 408.24 | 0.01
| Station_DSM2018_Base_Low32271 | VOM COST | ALL | 2040-01-01 | Expected Values | 1645.08 | Station_DSM2018_Base_Low32271 | VOM COST | Off Peak | 2040-01-01 | Expected Values | 1192.48 | Station_DSM2018_Base_Low32271 | VOM COST | On Peak | 2040-01-01 | Expected Values | 452.6 | 0 | Station_DSM2018_w30mw_Low32272 | VOM COST | ALL | 2040-01-01 | Expected Values | 1628.55 | Station_DSM2018_w30mw_Low32272 | VOM COST | Off Peak | 2040-01-01 | Expected Values | 1179.97 | Station_DSM2018_w30mw_Low32272 | VOM COST | On Peak | 2040-01-01 | Expected Values | 448.58 | 0
| Station_DSM2018_Base_Low32271 | VOM COST | ALL | 2040-02-01 | Expected Values | 1440.57 | Station_DSM2018_Base_Low32271 | VOM COST | Off Peak | 2040-02-01 | Expected Values | 1045.6 | Station_DSM2018_Base_Low32271 | VOM COST | On Peak | 2040-02-01 | Expected Values | 394.97 | 0 | Station_DSM2018_w30mw_Low32272 | VOM COST | ALL | 2040-02-01 | Expected Values | 1424.72 | Station_DSM2018_w30mw_Low32272 | VOM COST | Off Peak | 2040-02-01 | Expected Values | 1033.57 | Station_DSM2018_w30mw_Low32272 | VOM COST | On Peak | 2040-02-01 | Expected Values | 391.15 | 0
| Station_DSM2018_Base_Low32271 | VOM COST | ALL | 2040-03-01 | Expected Values | 1495.16 | Station_DSM2018_Base_Low32271 | VOM COST | Off Peak | 2040-03-01 | Expected Values | 1104.87 | Station_DSM2018_Base_Low32271 | VOM COST | On Peak | 2040-03-01 | Expected Values | 390.29 | 0 | Station_DSM2018_w30mw_Low32272 | VOM COST | ALL | 2040-03-01 | Expected Values | 1477.56 | Station_DSM2018_w30mw_Low32272 | VOM COST | Off Peak | 2040-03-01 | Expected Values | 1091.56 | Station_DSM2018_w30mw_Low32272 | VOM COST | On Peak | 2040-03-01 | Expected Values | 386 | 0
| Station_DSM2018_Base_Low32271 | VOM COST | ALL | 2040-04-01 | Expected Values | 1566.6 | Station_DSM2018_Base_Low32271 | VOM COST | Off Peak | 2040-04-01 | Expected Values | 1052.89 | Station_DSM2018_Base_Low32271 | VOM COST | On Peak | 2040-04-01 | Expected Values | 513.71 | 0 | Station_DSM2018_w30mw_Low32272 | VOM COST | ALL | 2040-04-01 | Expected Values | 1558.51 | Station_DSM2018_w30mw_Low32272 | VOM COST | Off Peak | 2040-04-01 | Expected Values | 1047.02 | Station_DSM2018_w30mw_Low32272 | VOM COST | On Peak | 2040-04-01 | Expected Values | 511.49 | 0
| Station_DSM2018_Base_Low32271 | VOM COST | ALL | 2040-05-01 | Expected Values | 1725.53 | Station_DSM2018_Base_Low32271 | VOM COST | Off Peak | 2040-05-01 | Expected Values | 1145.03 | Station_DSM2018_Base_Low32271 | VOM COST | On Peak | 2040-05-01 | Expected Values | 580.5 | 0 | Station_DSM2018_w30mw_Low32272 | VOM COST | ALL | 2040-05-01 | Expected Values | 1707.59 | Station_DSM2018_w30mw_Low32272 | VOM COST | Off Peak | 2040-05-01 | Expected Values | 1132.69 | Station_DSM2018_w30mw_Low32272 | VOM COST | On Peak | 2040-05-01 | Expected Values | 574.91 | 0.01
| Station_DSM2018_Base_Low32271 | VOM COST | ALL | 2040-06-01 | Expected Values | 2069.6 | Station_DSM2018_Base_Low32271 | VOM COST | Off Peak | 2040-06-01 | Expected Values | 1424.16 | Station_DSM2018_Base_Low32271 | VOM COST | On Peak | 2040-06-01 | Expected Values | 645.44 | 0 | Station_DSM2018_w30mw_Low32272 | VOM COST | ALL | 2040-06-01 | Expected Values | 2052.46 | Station_DSM2018_w30mw_Low32272 | VOM COST | Off Peak | 2040-06-01 | Expected Values | 1412.35 | Station_DSM2018_w30mw_Low32272 | VOM COST | On Peak | 2040-06-01 | Expected Values | 640.11 | 0
| Station_DSM2018_Base_Low32271 | VOM COST | ALL | 2040-07-01 | Expected Values | 2060.93 | Station_DSM2018_Base_Low32271 | VOM COST | Off Peak | 2040-07-01 | Expected Values | 1402.07 | Station_DSM2018_Base_Low32271 | VOM COST | On Peak | 2040-07-01 | Expected Values | 658.86 | 0 | Station_DSM2018_w30mw_Low32272 | VOM COST | ALL | 2040-07-01 | Expected Values | 2043.67 | Station_DSM2018_w30mw_Low32272 | VOM COST | Off Peak | 2040-07-01 | Expected Values | 1390.56 | Station_DSM2018_w30mw_Low32272 | VOM COST | On Peak | 2040-07-01 | Expected Values | 653.12 | 0.01
| Station_DSM2018_Base_Low32271 | VOM COST | ALL | 2040-08-01 | Expected Values | 2084.32 | Station_DSM2018_Base_Low32271 | VOM COST | Off Peak | 2040-08-01 | Expected Values | 1414.61 | Station_DSM2018_Base_Low32271 | VOM COST | On Peak | 2040-08-01 | Expected Values | 669.71 | 0 | Station_DSM2018_w30mw_Low32272 | VOM COST | ALL | 2040-08-01 | Expected Values | 2066.91 | Station_DSM2018_w30mw_Low32272 | VOM COST | Off Peak | 2040-08-01 | Expected Values | 1402.71 | Station_DSM2018_w30mw_Low32272 | VOM COST | On Peak | 2040-08-01 | Expected Values | 664.19 | -0.01
| Station_DSM2018_Base_Low32271 | VOM COST | ALL | 2040-09-01 | Expected Values | 1972.26 | Station_DSM2018_Base_Low32271 | VOM COST | Off Peak | 2040-09-01 | Expected Values | 1388.79 | Station_DSM2018_Base_Low32271 | VOM COST | On Peak | 2040-09-01 | Expected Values | 583.47 | 0 | Station_DSM2018_w30mw_Low32272 | VOM COST | ALL | 2040-09-01 | Expected Values | 1954.25 | Station_DSM2018_w30mw_Low32272 | VOM COST | Off Peak | 2040-09-01 | Expected Values | 1376.18 | Station_DSM2018_w30mw_Low32272 | VOM COST | On Peak | 2040-09-01 | Expected Values | 578.07 | 0
| Station_DSM2018_Base_Low32271 | VOM COST | ALL | 2040-10-01 | Expected Values | 1806.77 | Station_DSM2018_Base_Low32271 | VOM COST | Off Peak | 2040-10-01 | Expected Values | 1209.43 | Station_DSM2018_Base_Low32271 | VOM COST | On Peak | 2040-10-01 | Expected Values | 597.35 | 0.01 | Station_DSM2018_w30mw_Low32272 | VOM COST | ALL | 2040-10-01 | Expected Values | 1791.59 | Station_DSM2018_w30mw_Low32272 | VOM COST | Off Peak | 2040-10-01 | Expected Values | 1198.92 | Station_DSM2018_w30mw_Low32272 | VOM COST | On Peak | 2040-10-01 | Expected Values | 592.67 | 0
| Station_DSM2018_Base_Low32271 | VOM COST | ALL | 2040-11-01 | Expected Values | 1499.56 | Station_DSM2018_Base_Low32271 | VOM COST | Off Peak | 2040-11-01 | Expected Values | 1107.24 | Station_DSM2018_Base_Low32271 | VOM COST | On Peak | 2040-11-01 | Expected Values | 392.32 | 0 | Station_DSM2018_w30mw_Low32272 | VOM COST | ALL | 2040-11-01 | Expected Values | 1482.88 | Station_DSM2018_w30mw_Low32272 | VOM COST | Off Peak | 2040-11-01 | Expected Values | 1094.76 | Station_DSM2018_w30mw_Low32272 | VOM COST | On Peak | 2040-11-01 | Expected Values | 388.12 | 0
| Station_DSM2018_Base_Low32271 | VOM COST | ALL | 2040-12-01 | Expected Values | 1604.59 | Station_DSM2018_Base_Low32271 | VOM COST | Off Peak | 2040-12-01 | Expected Values | 1203.4 | Station_DSM2018_Base_Low32271 | VOM COST | On Peak | 2040-12-01 | Expected Values | 401.19 | 0 | Station_DSM2018_w30mw_Low32272 | VOM COST | ALL | 2040-12-01 | Expected Values | 1588.24 | Station_DSM2018_w30mw_Low32272 | VOM COST | Off Peak | 2040-12-01 | Expected Values | 1190.76 | Station_DSM2018_w30mw_Low32272 | VOM COST | On Peak | 2040-12-01 | Expected Values | 397.48 | 0
| Station_DSM2018_Base_Low32271 | VOM COST | ALL | 2041-01-01 | Expected Values | 1604.08 | Station_DSM2018_Base_Low32271 | VOM COST | Off Peak | 2041-01-01 | Expected Values | 1144.4 | Station_DSM2018_Base_Low32271 | VOM COST | On Peak | 2041-01-01 | Expected Values | 459.68 | 0 | Station_DSM2018_w30mw_Low32272 | VOM COST | ALL | 2041-01-01 | Expected Values | 1588.97 | Station_DSM2018_w30mw_Low32272 | VOM COST | Off Peak | 2041-01-01 | Expected Values | 1132.47 | Station_DSM2018_w30mw_Low32272 | VOM COST | On Peak | 2041-01-01 | Expected Values | 456.51 | 0.01
| Station_DSM2018_Base_Low32271 | VOM COST | ALL | 2041-02-01 | Expected Values | 1443.1 | Station_DSM2018_Base_Low32271 | VOM COST | Off Peak | 2041-02-01 | Expected Values | 1051.82 | Station_DSM2018_Base_Low32271 | VOM COST | On Peak | 2041-02-01 | Expected Values | 391.27 | -0.01 | Station_DSM2018_w30mw_Low32272 | VOM COST | ALL | 2041-02-01 | Expected Values | 1427.25 | Station_DSM2018_w30mw_Low32272 | VOM COST | Off Peak | 2041-02-01 | Expected Values | 1039.98 | Station_DSM2018_w30mw_Low32272 | VOM COST | On Peak | 2041-02-01 | Expected Values | 387.27 | 0
| Station_DSM2018_Base_Low32271 | VOM COST | ALL | 2041-03-01 | Expected Values | 1613.17 | Station_DSM2018_Base_Low32271 | VOM COST | Off Peak | 2041-03-01 | Expected Values | 1212.16 | Station_DSM2018_Base_Low32271 | VOM COST | On Peak | 2041-03-01 | Expected Values | 401.01 | 0 | Station_DSM2018_w30mw_Low32272 | VOM COST | ALL | 2041-03-01 | Expected Values | 1595.56 | Station_DSM2018_w30mw_Low32272 | VOM COST | Off Peak | 2041-03-01 | Expected Values | 1198.57 | Station_DSM2018_w30mw_Low32272 | VOM COST | On Peak | 2041-03-01 | Expected Values | 396.99 | 0
| Station_DSM2018_Base_Low32271 | VOM COST | ALL | 2041-04-01 | Expected Values | 1572.51 | Station_DSM2018_Base_Low32271 | VOM COST | Off Peak | 2041-04-01 | Expected Values | 1037.49 | Station_DSM2018_Base_Low32271 | VOM COST | On Peak | 2041-04-01 | Expected Values | 535.03 | 0.01 | Station_DSM2018_w30mw_Low32272 | VOM COST | ALL | 2041-04-01 | Expected Values | 1555.52 | Station_DSM2018_w30mw_Low32272 | VOM COST | Off Peak | 2041-04-01 | Expected Values | 1025.85 | Station_DSM2018_w30mw_Low32272 | VOM COST | On Peak | 2041-04-01 | Expected Values | 529.66 | -0.01
| Station_DSM2018_Base_Low32271 | VOM COST | ALL | 2041-05-01 | Expected Values | 1603.89 | Station_DSM2018_Base_Low32271 | VOM COST | Off Peak | 2041-05-01 | Expected Values | 1053.33 | Station_DSM2018_Base_Low32271 | VOM COST | On Peak | 2041-05-01 | Expected Values | 550.56 | 0 | Station_DSM2018_w30mw_Low32272 | VOM COST | ALL | 2041-05-01 | Expected Values | 1579.14 | Station_DSM2018_w30mw_Low32272 | VOM COST | Off Peak | 2041-05-01 | Expected Values | 1036.98 | Station_DSM2018_w30mw_Low32272 | VOM COST | On Peak | 2041-05-01 | Expected Values | 542.16 | 0
| Station_DSM2018_Base_Low32271 | VOM COST | ALL | 2041-06-01 | Expected Values | 1872.13 | Station_DSM2018_Base_Low32271 | VOM COST | Off Peak | 2041-06-01 | Expected Values | 1293.47 | Station_DSM2018_Base_Low32271 | VOM COST | On Peak | 2041-06-01 | Expected Values | 578.67 | 0.01 | Station_DSM2018_w30mw_Low32272 | VOM COST | ALL | 2041-06-01 | Expected Values | 1852.62 | Station_DSM2018_w30mw_Low32272 | VOM COST | Off Peak | 2041-06-01 | Expected Values | 1280.45 | Station_DSM2018_w30mw_Low32272 | VOM COST | On Peak | 2041-06-01 | Expected Values | 572.18 | 0.01
| Station_DSM2018_Base_Low32271 | VOM COST | ALL | 2041-07-01 | Expected Values | 1982.62 | Station_DSM2018_Base_Low32271 | VOM COST | Off Peak | 2041-07-01 | Expected Values | 1298.94 | Station_DSM2018_Base_Low32271 | VOM COST | On Peak | 2041-07-01 | Expected Values | 683.69 | 0.01 | Station_DSM2018_w30mw_Low32272 | VOM COST | ALL | 2041-07-01 | Expected Values | 1962.74 | Station_DSM2018_w30mw_Low32272 | VOM COST | Off Peak | 2041-07-01 | Expected Values | 1286.64 | Station_DSM2018_w30mw_Low32272 | VOM COST | On Peak | 2041-07-01 | Expected Values | 676.1 | 0
| Station_DSM2018_Base_Low32271 | VOM COST | ALL | 2041-08-01 | Expected Values | 1921.97 | Station_DSM2018_Base_Low32271 | VOM COST | Off Peak | 2041-08-01 | Expected Values | 1293.84 | Station_DSM2018_Base_Low32271 | VOM COST | On Peak | 2041-08-01 | Expected Values | 628.14 | 0.01 | Station_DSM2018_w30mw_Low32272 | VOM COST | ALL | 2041-08-01 | Expected Values | 1897.55 | Station_DSM2018_w30mw_Low32272 | VOM COST | Off Peak | 2041-08-01 | Expected Values | 1278.5 | Station_DSM2018_w30mw_Low32272 | VOM COST | On Peak | 2041-08-01 | Expected Values | 619.05 | 0
| Station_DSM2018_Base_Low32271 | VOM COST | ALL | 2041-09-01 | Expected Values | 1825.66 | Station_DSM2018_Base_Low32271 | VOM COST | Off Peak | 2041-09-01 | Expected Values | 1252.54 | Station_DSM2018_Base_Low32271 | VOM COST | On Peak | 2041-09-01 | Expected Values | 573.12 | 0 | Station_DSM2018_w30mw_Low32272 | VOM COST | ALL | 2041-09-01 | Expected Values | 1807.4 | Station_DSM2018_w30mw_Low32272 | VOM COST | Off Peak | 2041-09-01 | Expected Values | 1240.23 | Station_DSM2018_w30mw_Low32272 | VOM COST | On Peak | 2041-09-01 | Expected Values | 567.17 | 0
| Station_DSM2018_Base_Low32271 | VOM COST | ALL | 2041-10-01 | Expected Values | 1687.89 | Station_DSM2018_Base_Low32271 | VOM COST | Off Peak | 2041-10-01 | Expected Values | 1107.07 | Station_DSM2018_Base_Low32271 | VOM COST | On Peak | 2041-10-01 | Expected Values | 580.82 | 0 | Station_DSM2018_w30mw_Low32272 | VOM COST | ALL | 2041-10-01 | Expected Values | 1669.87 | Station_DSM2018_w30mw_Low32272 | VOM COST | Off Peak | 2041-10-01 | Expected Values | 1095.19 | Station_DSM2018_w30mw_Low32272 | VOM COST | On Peak | 2041-10-01 | Expected Values | 574.69 | 0.01
| Station_DSM2018_Base_Low32271 | VOM COST | ALL | 2041-11-01 | Expected Values | 1277.63 | Station_DSM2018_Base_Low32271 | VOM COST | Off Peak | 2041-11-01 | Expected Values | 951.88 | Station_DSM2018_Base_Low32271 | VOM COST | On Peak | 2041-11-01 | Expected Values | 325.75 | 0 | Station_DSM2018_w30mw_Low32272 | VOM COST | ALL | 2041-11-01 | Expected Values | 1230.45 | Station_DSM2018_w30mw_Low32272 | VOM COST | Off Peak | 2041-11-01 | Expected Values | 915 | Station_DSM2018_w30mw_Low32272 | VOM COST | On Peak | 2041-11-01 | Expected Values | 315.46 | 0.01
| Station_DSM2018_Base_Low32271 | VOM COST | ALL | 2041-12-01 | Expected Values | 1457.02 | Station_DSM2018_Base_Low32271 | VOM COST | Off Peak | 2041-12-01 | Expected Values | 1071.18 | Station_DSM2018_Base_Low32271 | VOM COST | On Peak | 2041-12-01 | Expected Values | 385.85 | 0.01 | Station_DSM2018_w30mw_Low32272 | VOM COST | ALL | 2041-12-01 | Expected Values | 1440.13 | Station_DSM2018_w30mw_Low32272 | VOM COST | Off Peak | 2041-12-01 | Expected Values | 1058.58 | Station_DSM2018_w30mw_Low32272 | VOM COST | On Peak | 2041-12-01 | Expected Values | 381.56 | 0.01
| Station_DSM2018_Base_Low32271 | VOM COST | ALL | 2042-01-01 | Expected Values | 1478.12 | Station_DSM2018_Base_Low32271 | VOM COST | Off Peak | 2042-01-01 | Expected Values | 1047.21 | Station_DSM2018_Base_Low32271 | VOM COST | On Peak | 2042-01-01 | Expected Values | 430.91 | 0 | Station_DSM2018_w30mw_Low32272 | VOM COST | ALL | 2042-01-01 | Expected Values | 1461.52 | Station_DSM2018_w30mw_Low32272 | VOM COST | Off Peak | 2042-01-01 | Expected Values | 1034.92 | Station_DSM2018_w30mw_Low32272 | VOM COST | On Peak | 2042-01-01 | Expected Values | 426.6 | 0
| Station_DSM2018_Base_Low32271 | VOM COST | ALL | 2042-02-01 | Expected Values | 1303.06 | Station_DSM2018_Base_Low32271 | VOM COST | Off Peak | 2042-02-01 | Expected Values | 938.13 | Station_DSM2018_Base_Low32271 | VOM COST | On Peak | 2042-02-01 | Expected Values | 364.93 | 0 | Station_DSM2018_w30mw_Low32272 | VOM COST | ALL | 2042-02-01 | Expected Values | 1286.71 | Station_DSM2018_w30mw_Low32272 | VOM COST | Off Peak | 2042-02-01 | Expected Values | 926.19 | Station_DSM2018_w30mw_Low32272 | VOM COST | On Peak | 2042-02-01 | Expected Values | 360.52 | 0
| Station_DSM2018_Base_Low32271 | VOM COST | ALL | 2042-03-01 | Expected Values | 1387.18 | Station_DSM2018_Base_Low32271 | VOM COST | Off Peak | 2042-03-01 | Expected Values | 1040.54 | Station_DSM2018_Base_Low32271 | VOM COST | On Peak | 2042-03-01 | Expected Values | 346.64 | 0 | Station_DSM2018_w30mw_Low32272 | VOM COST | ALL | 2042-03-01 | Expected Values | 1375.15 | Station_DSM2018_w30mw_Low32272 | VOM COST | Off Peak | 2042-03-01 | Expected Values | 1031.57 | Station_DSM2018_w30mw_Low32272 | VOM COST | On Peak | 2042-03-01 | Expected Values | 343.58 | 0
| Station_DSM2018_Base_Low32271 | VOM COST | ALL | 2042-04-01 | Expected Values | 1397.85 | Station_DSM2018_Base_Low32271 | VOM COST | Off Peak | 2042-04-01 | Expected Values | 908.46 | Station_DSM2018_Base_Low32271 | VOM COST | On Peak | 2042-04-01 | Expected Values | 489.39 | 0 | Station_DSM2018_w30mw_Low32272 | VOM COST | ALL | 2042-04-01 | Expected Values | 1381.26 | Station_DSM2018_w30mw_Low32272 | VOM COST | Off Peak | 2042-04-01 | Expected Values | 897.04 | Station_DSM2018_w30mw_Low32272 | VOM COST | On Peak | 2042-04-01 | Expected Values | 484.22 | 0
| Station_DSM2018_Base_Low32271 | VOM COST | ALL | 2042-05-01 | Expected Values | 1629.43 | Station_DSM2018_Base_Low32271 | VOM COST | Off Peak | 2042-05-01 | Expected Values | 1099.97 | Station_DSM2018_Base_Low32271 | VOM COST | On Peak | 2042-05-01 | Expected Values | 529.46 | 0 | Station_DSM2018_w30mw_Low32272 | VOM COST | ALL | 2042-05-01 | Expected Values | 1605.05 | Station_DSM2018_w30mw_Low32272 | VOM COST | Off Peak | 2042-05-01 | Expected Values | 1083.32 | Station_DSM2018_w30mw_Low32272 | VOM COST | On Peak | 2042-05-01 | Expected Values | 521.73 | 0
| Station_DSM2018_Base_Low32271 | VOM COST | ALL | 2042-06-01 | Expected Values | 1912.55 | Station_DSM2018_Base_Low32271 | VOM COST | Off Peak | 2042-06-01 | Expected Values | 1287.85 | Station_DSM2018_Base_Low32271 | VOM COST | On Peak | 2042-06-01 | Expected Values | 624.7 | 0 | Station_DSM2018_w30mw_Low32272 | VOM COST | ALL | 2042-06-01 | Expected Values | 1892 | Station_DSM2018_w30mw_Low32272 | VOM COST | Off Peak | 2042-06-01 | Expected Values | 1274.82 | Station_DSM2018_w30mw_Low32272 | VOM COST | On Peak | 2042-06-01 | Expected Values | 617.18 | 0
| Station_DSM2018_Base_Low32271 | VOM COST | ALL | 2042-07-01 | Expected Values | 1980.67 | Station_DSM2018_Base_Low32271 | VOM COST | Off Peak | 2042-07-01 | Expected Values | 1282.34 | Station_DSM2018_Base_Low32271 | VOM COST | On Peak | 2042-07-01 | Expected Values | 698.33 | 0 | Station_DSM2018_w30mw_Low32272 | VOM COST | ALL | 2042-07-01 | Expected Values | 1958.87 | Station_DSM2018_w30mw_Low32272 | VOM COST | Off Peak | 2042-07-01 | Expected Values | 1269.23 | Station_DSM2018_w30mw_Low32272 | VOM COST | On Peak | 2042-07-01 | Expected Values | 689.65 | 0.01
| Station_DSM2018_Base_Low32271 | VOM COST | ALL | 2042-08-01 | Expected Values | 1997.06 | Station_DSM2018_Base_Low32271 | VOM COST | Off Peak | 2042-08-01 | Expected Values | 1379.41 | Station_DSM2018_Base_Low32271 | VOM COST | On Peak | 2042-08-01 | Expected Values | 617.65 | 0 | Station_DSM2018_w30mw_Low32272 | VOM COST | ALL | 2042-08-01 | Expected Values | 1976.3 | Station_DSM2018_w30mw_Low32272 | VOM COST | Off Peak | 2042-08-01 | Expected Values | 1366.13 | Station_DSM2018_w30mw_Low32272 | VOM COST | On Peak | 2042-08-01 | Expected Values | 610.17 | 0
| Station_DSM2018_Base_Low32271 | VOM COST | ALL | 2042-09-01 | Expected Values | 1897.15 | Station_DSM2018_Base_Low32271 | VOM COST | Off Peak | 2042-09-01 | Expected Values | 1274.32 | Station_DSM2018_Base_Low32271 | VOM COST | On Peak | 2042-09-01 | Expected Values | 622.84 | 0.01 | Station_DSM2018_w30mw_Low32272 | VOM COST | ALL | 2042-09-01 | Expected Values | 1878.45 | Station_DSM2018_w30mw_Low32272 | VOM COST | Off Peak | 2042-09-01 | Expected Values | 1261.96 | Station_DSM2018_w30mw_Low32272 | VOM COST | On Peak | 2042-09-01 | Expected Values | 616.49 | 0
| Station_DSM2018_Base_Low32271 | VOM COST | ALL | 2042-10-01 | Expected Values | 1672.55 | Station_DSM2018_Base_Low32271 | VOM COST | Off Peak | 2042-10-01 | Expected Values | 1097.99 | Station_DSM2018_Base_Low32271 | VOM COST | On Peak | 2042-10-01 | Expected Values | 574.57 | 0.01 | Station_DSM2018_w30mw_Low32272 | VOM COST | ALL | 2042-10-01 | Expected Values | 1653.5 | Station_DSM2018_w30mw_Low32272 | VOM COST | Off Peak | 2042-10-01 | Expected Values | 1085.3 | Station_DSM2018_w30mw_Low32272 | VOM COST | On Peak | 2042-10-01 | Expected Values | 568.2 | 0
| Station_DSM2018_Base_Low32271 | VOM COST | ALL | 2042-11-01 | Expected Values | 1285.15 | Station_DSM2018_Base_Low32271 | VOM COST | Off Peak | 2042-11-01 | Expected Values | 972.86 | Station_DSM2018_Base_Low32271 | VOM COST | On Peak | 2042-11-01 | Expected Values | 312.3 | 0.01 | Station_DSM2018_w30mw_Low32272 | VOM COST | ALL | 2042-11-01 | Expected Values | 1254.31 | Station_DSM2018_w30mw_Low32272 | VOM COST | Off Peak | 2042-11-01 | Expected Values | 947.68 | Station_DSM2018_w30mw_Low32272 | VOM COST | On Peak | 2042-11-01 | Expected Values | 306.63 | 0
| Station_DSM2018_Base_Low32271 | VOM COST | ALL | 2042-12-01 | Expected Values | 1526.63 | Station_DSM2018_Base_Low32271 | VOM COST | Off Peak | 2042-12-01 | Expected Values | 1105.37 | Station_DSM2018_Base_Low32271 | VOM COST | On Peak | 2042-12-01 | Expected Values | 421.25 | -0.01 | Station_DSM2018_w30mw_Low32272 | VOM COST | ALL | 2042-12-01 | Expected Values | 1508.71 | Station_DSM2018_w30mw_Low32272 | VOM COST | Off Peak | 2042-12-01 | Expected Values | 1092.12 | Station_DSM2018_w30mw_Low32272 | VOM COST | On Peak | 2042-12-01 | Expected Values | 416.58 | -0.01
| Station_DSM2018_Base_Low32271 | VOM COST | ALL | 2043-01-01 | Expected Values | 1491.55 | Station_DSM2018_Base_Low32271 | VOM COST | Off Peak | 2043-01-01 | Expected Values | 1075.99 | Station_DSM2018_Base_Low32271 | VOM COST | On Peak | 2043-01-01 | Expected Values | 415.56 | 0 | Station_DSM2018_w30mw_Low32272 | VOM COST | ALL | 2043-01-01 | Expected Values | 1471.5 | Station_DSM2018_w30mw_Low32272 | VOM COST | Off Peak | 2043-01-01 | Expected Values | 1061.19 | Station_DSM2018_w30mw_Low32272 | VOM COST | On Peak | 2043-01-01 | Expected Values | 410.31 | 0
| Station_DSM2018_Base_Low32271 | VOM COST | ALL | 2043-02-01 | Expected Values | 1277.58 | Station_DSM2018_Base_Low32271 | VOM COST | Off Peak | 2043-02-01 | Expected Values | 915.99 | Station_DSM2018_Base_Low32271 | VOM COST | On Peak | 2043-02-01 | Expected Values | 361.59 | 0 | Station_DSM2018_w30mw_Low32272 | VOM COST | ALL | 2043-02-01 | Expected Values | 1262.76 | Station_DSM2018_w30mw_Low32272 | VOM COST | Off Peak | 2043-02-01 | Expected Values | 905.29 | Station_DSM2018_w30mw_Low32272 | VOM COST | On Peak | 2043-02-01 | Expected Values | 357.47 | 0
| Station_DSM2018_Base_Low32271 | VOM COST | ALL | 2043-03-01 | Expected Values | 1422.87 | Station_DSM2018_Base_Low32271 | VOM COST | Off Peak | 2043-03-01 | Expected Values | 1049.2 | Station_DSM2018_Base_Low32271 | VOM COST | On Peak | 2043-03-01 | Expected Values | 373.66 | -0.01 | Station_DSM2018_w30mw_Low32272 | VOM COST | ALL | 2043-03-01 | Expected Values | 1405.6 | Station_DSM2018_w30mw_Low32272 | VOM COST | Off Peak | 2043-03-01 | Expected Values | 1036.48 | Station_DSM2018_w30mw_Low32272 | VOM COST | On Peak | 2043-03-01 | Expected Values | 369.12 | 0
| Station_DSM2018_Base_Low32271 | VOM COST | ALL | 2043-04-01 | Expected Values | 1524.22 | Station_DSM2018_Base_Low32271 | VOM COST | Off Peak | 2043-04-01 | Expected Values | 961.72 | Station_DSM2018_Base_Low32271 | VOM COST | On Peak | 2043-04-01 | Expected Values | 562.5 | 0 | Station_DSM2018_w30mw_Low32272 | VOM COST | ALL | 2043-04-01 | Expected Values | 1502.79 | Station_DSM2018_w30mw_Low32272 | VOM COST | Off Peak | 2043-04-01 | Expected Values | 948.63 | Station_DSM2018_w30mw_Low32272 | VOM COST | On Peak | 2043-04-01 | Expected Values | 554.16 | 0
| Station_DSM2018_Base_Low32271 | VOM COST | ALL | 2043-05-01 | Expected Values | 1757.05 | Station_DSM2018_Base_Low32271 | VOM COST | Off Peak | 2043-05-01 | Expected Values | 1208.79 | Station_DSM2018_Base_Low32271 | VOM COST | On Peak | 2043-05-01 | Expected Values | 548.26 | 0 | Station_DSM2018_w30mw_Low32272 | VOM COST | ALL | 2043-05-01 | Expected Values | 1737.94 | Station_DSM2018_w30mw_Low32272 | VOM COST | Off Peak | 2043-05-01 | Expected Values | 1195.61 | Station_DSM2018_w30mw_Low32272 | VOM COST | On Peak | 2043-05-01 | Expected Values | 542.34 | 0.01
| Station_DSM2018_Base_Low32271 | VOM COST | ALL | 2043-06-01 | Expected Values | 1926.13 | Station_DSM2018_Base_Low32271 | VOM COST | Off Peak | 2043-06-01 | Expected Values | 1250.71 | Station_DSM2018_Base_Low32271 | VOM COST | On Peak | 2043-06-01 | Expected Values | 675.42 | 0 | Station_DSM2018_w30mw_Low32272 | VOM COST | ALL | 2043-06-01 | Expected Values | 1902.35 | Station_DSM2018_w30mw_Low32272 | VOM COST | Off Peak | 2043-06-01 | Expected Values | 1236.42 | Station_DSM2018_w30mw_Low32272 | VOM COST | On Peak | 2043-06-01 | Expected Values | 665.92 | -0.01
| Station_DSM2018_Base_Low32271 | VOM COST | ALL | 2043-07-01 | Expected Values | 2078.83 | Station_DSM2018_Base_Low32271 | VOM COST | Off Peak | 2043-07-01 | Expected Values | 1336.57 | Station_DSM2018_Base_Low32271 | VOM COST | On Peak | 2043-07-01 | Expected Values | 742.26 | 0 | Station_DSM2018_w30mw_Low32272 | VOM COST | ALL | 2043-07-01 | Expected Values | 2054.51 | Station_DSM2018_w30mw_Low32272 | VOM COST | Off Peak | 2043-07-01 | Expected Values | 1322.56 | Station_DSM2018_w30mw_Low32272 | VOM COST | On Peak | 2043-07-01 | Expected Values | 731.95 | 0
| Station_DSM2018_Base_Low32271 | VOM COST | ALL | 2043-08-01 | Expected Values | 2119.05 | Station_DSM2018_Base_Low32271 | VOM COST | Off Peak | 2043-08-01 | Expected Values | 1453.47 | Station_DSM2018_Base_Low32271 | VOM COST | On Peak | 2043-08-01 | Expected Values | 665.58 | 0 | Station_DSM2018_w30mw_Low32272 | VOM COST | ALL | 2043-08-01 | Expected Values | 2095.3 | Station_DSM2018_w30mw_Low32272 | VOM COST | Off Peak | 2043-08-01 | Expected Values | 1438.29 | Station_DSM2018_w30mw_Low32272 | VOM COST | On Peak | 2043-08-01 | Expected Values | 657 | -0.01
| Station_DSM2018_Base_Low32271 | VOM COST | ALL | 2043-09-01 | Expected Values | 1998.48 | Station_DSM2018_Base_Low32271 | VOM COST | Off Peak | 2043-09-01 | Expected Values | 1328.35 | Station_DSM2018_Base_Low32271 | VOM COST | On Peak | 2043-09-01 | Expected Values | 670.14 | 0.01 | Station_DSM2018_w30mw_Low32272 | VOM COST | ALL | 2043-09-01 | Expected Values | 1976.18 | Station_DSM2018_w30mw_Low32272 | VOM COST | Off Peak | 2043-09-01 | Expected Values | 1314.22 | Station_DSM2018_w30mw_Low32272 | VOM COST | On Peak | 2043-09-01 | Expected Values | 661.96 | 0
| Station_DSM2018_Base_Low32271 | VOM COST | ALL | 2043-10-01 | Expected Values | 1707.87 | Station_DSM2018_Base_Low32271 | VOM COST | Off Peak | 2043-10-01 | Expected Values | 1141.99 | Station_DSM2018_Base_Low32271 | VOM COST | On Peak | 2043-10-01 | Expected Values | 565.87 | -0.01 | Station_DSM2018_w30mw_Low32272 | VOM COST | ALL | 2043-10-01 | Expected Values | 1687.11 | Station_DSM2018_w30mw_Low32272 | VOM COST | Off Peak | 2043-10-01 | Expected Values | 1128.57 | Station_DSM2018_w30mw_Low32272 | VOM COST | On Peak | 2043-10-01 | Expected Values | 558.54 | 0
| Station_DSM2018_Base_Low32271 | VOM COST | ALL | 2043-11-01 | Expected Values | 1338.63 | Station_DSM2018_Base_Low32271 | VOM COST | Off Peak | 2043-11-01 | Expected Values | 996.79 | Station_DSM2018_Base_Low32271 | VOM COST | On Peak | 2043-11-01 | Expected Values | 341.84 | 0 | Station_DSM2018_w30mw_Low32272 | VOM COST | ALL | 2043-11-01 | Expected Values | 1320.06 | Station_DSM2018_w30mw_Low32272 | VOM COST | Off Peak | 2043-11-01 | Expected Values | 983.06 | Station_DSM2018_w30mw_Low32272 | VOM COST | On Peak | 2043-11-01 | Expected Values | 336.99 | -0.01
| Station_DSM2018_Base_Low32271 | VOM COST | ALL | 2043-12-01 | Expected Values | 1606.54 | Station_DSM2018_Base_Low32271 | VOM COST | Off Peak | 2043-12-01 | Expected Values | 1158.5 | Station_DSM2018_Base_Low32271 | VOM COST | On Peak | 2043-12-01 | Expected Values | 448.03 | -0.01 | Station_DSM2018_w30mw_Low32272 | VOM COST | ALL | 2043-12-01 | Expected Values | 1589.59 | Station_DSM2018_w30mw_Low32272 | VOM COST | Off Peak | 2043-12-01 | Expected Values | 1145.8 | Station_DSM2018_w30mw_Low32272 | VOM COST | On Peak | 2043-12-01 | Expected Values | 443.79 | 0
| Station_DSM2018_Base_Low32271 | VOM COST | ALL | 2044-01-01 | Expected Values | 1514.91 | Station_DSM2018_Base_Low32271 | VOM COST | Off Peak | 2044-01-01 | Expected Values | 1106.2 | Station_DSM2018_Base_Low32271 | VOM COST | On Peak | 2044-01-01 | Expected Values | 408.71 | 0 | Station_DSM2018_w30mw_Low32272 | VOM COST | ALL | 2044-01-01 | Expected Values | 1497.51 | Station_DSM2018_w30mw_Low32272 | VOM COST | Off Peak | 2044-01-01 | Expected Values | 1093.11 | Station_DSM2018_w30mw_Low32272 | VOM COST | On Peak | 2044-01-01 | Expected Values | 404.4 | 0
| Station_DSM2018_Base_Low32271 | VOM COST | ALL | 2044-02-01 | Expected Values | 1333.85 | Station_DSM2018_Base_Low32271 | VOM COST | Off Peak | 2044-02-01 | Expected Values | 951.72 | Station_DSM2018_Base_Low32271 | VOM COST | On Peak | 2044-02-01 | Expected Values | 382.13 | 0 | Station_DSM2018_w30mw_Low32272 | VOM COST | ALL | 2044-02-01 | Expected Values | 1314.8 | Station_DSM2018_w30mw_Low32272 | VOM COST | Off Peak | 2044-02-01 | Expected Values | 938 | Station_DSM2018_w30mw_Low32272 | VOM COST | On Peak | 2044-02-01 | Expected Values | 376.8 | 0
| Station_DSM2018_Base_Low32271 | VOM COST | ALL | 2044-03-01 | Expected Values | 1491.26 | Station_DSM2018_Base_Low32271 | VOM COST | Off Peak | 2044-03-01 | Expected Values | 1078.27 | Station_DSM2018_Base_Low32271 | VOM COST | On Peak | 2044-03-01 | Expected Values | 412.99 | 0 | Station_DSM2018_w30mw_Low32272 | VOM COST | ALL | 2044-03-01 | Expected Values | 1474.2 | Station_DSM2018_w30mw_Low32272 | VOM COST | Off Peak | 2044-03-01 | Expected Values | 1065.79 | Station_DSM2018_w30mw_Low32272 | VOM COST | On Peak | 2044-03-01 | Expected Values | 408.41 | 0
| Station_DSM2018_Base_Low32271 | VOM COST | ALL | 2044-04-01 | Expected Values | 1473.95 | Station_DSM2018_Base_Low32271 | VOM COST | Off Peak | 2044-04-01 | Expected Values | 957.85 | Station_DSM2018_Base_Low32271 | VOM COST | On Peak | 2044-04-01 | Expected Values | 516.1 | 0 | Station_DSM2018_w30mw_Low32272 | VOM COST | ALL | 2044-04-01 | Expected Values | 1453.17 | Station_DSM2018_w30mw_Low32272 | VOM COST | Off Peak | 2044-04-01 | Expected Values | 944.6 | Station_DSM2018_w30mw_Low32272 | VOM COST | On Peak | 2044-04-01 | Expected Values | 508.58 | 0.01
| Station_DSM2018_Base_Low32271 | VOM COST | ALL | 2044-05-01 | Expected Values | 1563.25 | Station_DSM2018_Base_Low32271 | VOM COST | Off Peak | 2044-05-01 | Expected Values | 1030.12 | Station_DSM2018_Base_Low32271 | VOM COST | On Peak | 2044-05-01 | Expected Values | 533.13 | 0 | Station_DSM2018_w30mw_Low32272 | VOM COST | ALL | 2044-05-01 | Expected Values | 1543.34 | Station_DSM2018_w30mw_Low32272 | VOM COST | Off Peak | 2044-05-01 | Expected Values | 1016.89 | Station_DSM2018_w30mw_Low32272 | VOM COST | On Peak | 2044-05-01 | Expected Values | 526.45 | 0
| Station_DSM2018_Base_Low32271 | VOM COST | ALL | 2044-06-01 | Expected Values | 1881.2 | Station_DSM2018_Base_Low32271 | VOM COST | Off Peak | 2044-06-01 | Expected Values | 1211.62 | Station_DSM2018_Base_Low32271 | VOM COST | On Peak | 2044-06-01 | Expected Values | 669.58 | 0 | Station_DSM2018_w30mw_Low32272 | VOM COST | ALL | 2044-06-01 | Expected Values | 1855.51 | Station_DSM2018_w30mw_Low32272 | VOM COST | Off Peak | 2044-06-01 | Expected Values | 1195.77 | Station_DSM2018_w30mw_Low32272 | VOM COST | On Peak | 2044-06-01 | Expected Values | 659.75 | 0.01
| Station_DSM2018_Base_Low32271 | VOM COST | ALL | 2044-07-01 | Expected Values | 2100.11 | Station_DSM2018_Base_Low32271 | VOM COST | Off Peak | 2044-07-01 | Expected Values | 1411.63 | Station_DSM2018_Base_Low32271 | VOM COST | On Peak | 2044-07-01 | Expected Values | 688.48 | 0 | Station_DSM2018_w30mw_Low32272 | VOM COST | ALL | 2044-07-01 | Expected Values | 2075.2 | Station_DSM2018_w30mw_Low32272 | VOM COST | Off Peak | 2044-07-01 | Expected Values | 1396.1 | Station_DSM2018_w30mw_Low32272 | VOM COST | On Peak | 2044-07-01 | Expected Values | 679.1 | 0
| Station_DSM2018_Base_Low32271 | VOM COST | ALL | 2044-08-01 | Expected Values | 2133.86 | Station_DSM2018_Base_Low32271 | VOM COST | Off Peak | 2044-08-01 | Expected Values | 1402.06 | Station_DSM2018_Base_Low32271 | VOM COST | On Peak | 2044-08-01 | Expected Values | 731.8 | 0 | Station_DSM2018_w30mw_Low32272 | VOM COST | ALL | 2044-08-01 | Expected Values | 2108.9 | Station_DSM2018_w30mw_Low32272 | VOM COST | Off Peak | 2044-08-01 | Expected Values | 1386.05 | Station_DSM2018_w30mw_Low32272 | VOM COST | On Peak | 2044-08-01 | Expected Values | 722.85 | 0
| Station_DSM2018_Base_Low32271 | VOM COST | ALL | 2044-09-01 | Expected Values | 1916.61 | Station_DSM2018_Base_Low32271 | VOM COST | Off Peak | 2044-09-01 | Expected Values | 1266.17 | Station_DSM2018_Base_Low32271 | VOM COST | On Peak | 2044-09-01 | Expected Values | 650.44 | 0 | Station_DSM2018_w30mw_Low32272 | VOM COST | ALL | 2044-09-01 | Expected Values | 1895.32 | Station_DSM2018_w30mw_Low32272 | VOM COST | Off Peak | 2044-09-01 | Expected Values | 1252.79 | Station_DSM2018_w30mw_Low32272 | VOM COST | On Peak | 2044-09-01 | Expected Values | 642.53 | 0
| Station_DSM2018_Base_Low32271 | VOM COST | ALL | 2044-10-01 | Expected Values | 1800.82 | Station_DSM2018_Base_Low32271 | VOM COST | Off Peak | 2044-10-01 | Expected Values | 1226.43 | Station_DSM2018_Base_Low32271 | VOM COST | On Peak | 2044-10-01 | Expected Values | 574.39 | 0 | Station_DSM2018_w30mw_Low32272 | VOM COST | ALL | 2044-10-01 | Expected Values | 1781.06 | Station_DSM2018_w30mw_Low32272 | VOM COST | Off Peak | 2044-10-01 | Expected Values | 1212.07 | Station_DSM2018_w30mw_Low32272 | VOM COST | On Peak | 2044-10-01 | Expected Values | 568.99 | 0
| Station_DSM2018_Base_Low32271 | VOM COST | ALL | 2044-11-01 | Expected Values | 1390.78 | Station_DSM2018_Base_Low32271 | VOM COST | Off Peak | 2044-11-01 | Expected Values | 1020.3 | Station_DSM2018_Base_Low32271 | VOM COST | On Peak | 2044-11-01 | Expected Values | 370.48 | 0 | Station_DSM2018_w30mw_Low32272 | VOM COST | ALL | 2044-11-01 | Expected Values | 1373.39 | Station_DSM2018_w30mw_Low32272 | VOM COST | Off Peak | 2044-11-01 | Expected Values | 1006.76 | Station_DSM2018_w30mw_Low32272 | VOM COST | On Peak | 2044-11-01 | Expected Values | 366.63 | 0
| Station_DSM2018_Base_Low32271 | VOM COST | ALL | 2044-12-01 | Expected Values | 1608.54 | Station_DSM2018_Base_Low32271 | VOM COST | Off Peak | 2044-12-01 | Expected Values | 1184.38 | Station_DSM2018_Base_Low32271 | VOM COST | On Peak | 2044-12-01 | Expected Values | 424.16 | 0 | Station_DSM2018_w30mw_Low32272 | VOM COST | ALL | 2044-12-01 | Expected Values | 1591.06 | Station_DSM2018_w30mw_Low32272 | VOM COST | Off Peak | 2044-12-01 | Expected Values | 1171.24 | Station_DSM2018_w30mw_Low32272 | VOM COST | On Peak | 2044-12-01 | Expected Values | 419.82 | 0
| Station_DSM2018_Base_Low32271 | VOM COST | ALL | 2045-01-01 | Expected Values | 1613.54 | Station_DSM2018_Base_Low32271 | VOM COST | Off Peak | 2045-01-01 | Expected Values | 1146.68 | Station_DSM2018_Base_Low32271 | VOM COST | On Peak | 2045-01-01 | Expected Values | 466.86 | 0 | Station_DSM2018_w30mw_Low32272 | VOM COST | ALL | 2045-01-01 | Expected Values | 1593.45 | Station_DSM2018_w30mw_Low32272 | VOM COST | Off Peak | 2045-01-01 | Expected Values | 1131.78 | Station_DSM2018_w30mw_Low32272 | VOM COST | On Peak | 2045-01-01 | Expected Values | 461.67 | 0
| Station_DSM2018_Base_Low32271 | VOM COST | ALL | 2045-02-01 | Expected Values | 1504.14 | Station_DSM2018_Base_Low32271 | VOM COST | Off Peak | 2045-02-01 | Expected Values | 1060.72 | Station_DSM2018_Base_Low32271 | VOM COST | On Peak | 2045-02-01 | Expected Values | 443.42 | 0 | Station_DSM2018_w30mw_Low32272 | VOM COST | ALL | 2045-02-01 | Expected Values | 1478.21 | Station_DSM2018_w30mw_Low32272 | VOM COST | Off Peak | 2045-02-01 | Expected Values | 1043.12 | Station_DSM2018_w30mw_Low32272 | VOM COST | On Peak | 2045-02-01 | Expected Values | 435.09 | 0
| Station_DSM2018_Base_Low32271 | VOM COST | ALL | 2045-03-01 | Expected Values | 1518.31 | Station_DSM2018_Base_Low32271 | VOM COST | Off Peak | 2045-03-01 | Expected Values | 1095.39 | Station_DSM2018_Base_Low32271 | VOM COST | On Peak | 2045-03-01 | Expected Values | 422.92 | 0 | Station_DSM2018_w30mw_Low32272 | VOM COST | ALL | 2045-03-01 | Expected Values | 1495.97 | Station_DSM2018_w30mw_Low32272 | VOM COST | Off Peak | 2045-03-01 | Expected Values | 1079.33 | Station_DSM2018_w30mw_Low32272 | VOM COST | On Peak | 2045-03-01 | Expected Values | 416.64 | 0
| Station_DSM2018_Base_Low32271 | VOM COST | ALL | 2045-04-01 | Expected Values | 1506.2 | Station_DSM2018_Base_Low32271 | VOM COST | Off Peak | 2045-04-01 | Expected Values | 1004.14 | Station_DSM2018_Base_Low32271 | VOM COST | On Peak | 2045-04-01 | Expected Values | 502.06 | 0 | Station_DSM2018_w30mw_Low32272 | VOM COST | ALL | 2045-04-01 | Expected Values | 1486.5 | Station_DSM2018_w30mw_Low32272 | VOM COST | Off Peak | 2045-04-01 | Expected Values | 990.45 | Station_DSM2018_w30mw_Low32272 | VOM COST | On Peak | 2045-04-01 | Expected Values | 496.06 | 0.01
| Station_DSM2018_Base_Low32271 | VOM COST | ALL | 2045-05-01 | Expected Values | 1823.75 | Station_DSM2018_Base_Low32271 | VOM COST | Off Peak | 2045-05-01 | Expected Values | 1194.26 | Station_DSM2018_Base_Low32271 | VOM COST | On Peak | 2045-05-01 | Expected Values | 629.48 | -0.01 | Station_DSM2018_w30mw_Low32272 | VOM COST | ALL | 2045-05-01 | Expected Values | 1804.69 | Station_DSM2018_w30mw_Low32272 | VOM COST | Off Peak | 2045-05-01 | Expected Values | 1181.29 | Station_DSM2018_w30mw_Low32272 | VOM COST | On Peak | 2045-05-01 | Expected Values | 623.4 | 0
| Station_DSM2018_Base_Low32271 | VOM COST | ALL | 2045-06-01 | Expected Values | 2026.97 | Station_DSM2018_Base_Low32271 | VOM COST | Off Peak | 2045-06-01 | Expected Values | 1324.83 | Station_DSM2018_Base_Low32271 | VOM COST | On Peak | 2045-06-01 | Expected Values | 702.13 | -0.01 | Station_DSM2018_w30mw_Low32272 | VOM COST | ALL | 2045-06-01 | Expected Values | 2004.18 | Station_DSM2018_w30mw_Low32272 | VOM COST | Off Peak | 2045-06-01 | Expected Values | 1310.92 | Station_DSM2018_w30mw_Low32272 | VOM COST | On Peak | 2045-06-01 | Expected Values | 693.26 | 0
| Station_DSM2018_Base_Low32271 | VOM COST | ALL | 2045-07-01 | Expected Values | 2166.1 | Station_DSM2018_Base_Low32271 | VOM COST | Off Peak | 2045-07-01 | Expected Values | 1466.16 | Station_DSM2018_Base_Low32271 | VOM COST | On Peak | 2045-07-01 | Expected Values | 699.95 | 0.01 | Station_DSM2018_w30mw_Low32272 | VOM COST | ALL | 2045-07-01 | Expected Values | 2141.69 | Station_DSM2018_w30mw_Low32272 | VOM COST | Off Peak | 2045-07-01 | Expected Values | 1450.59 | Station_DSM2018_w30mw_Low32272 | VOM COST | On Peak | 2045-07-01 | Expected Values | 691.1 | 0
| Station_DSM2018_Base_Low32271 | VOM COST | ALL | 2045-08-01 | Expected Values | 2154.38 | Station_DSM2018_Base_Low32271 | VOM COST | Off Peak | 2045-08-01 | Expected Values | 1433.37 | Station_DSM2018_Base_Low32271 | VOM COST | On Peak | 2045-08-01 | Expected Values | 721.01 | 0 | Station_DSM2018_w30mw_Low32272 | VOM COST | ALL | 2045-08-01 | Expected Values | 2132.97 | Station_DSM2018_w30mw_Low32272 | VOM COST | Off Peak | 2045-08-01 | Expected Values | 1420.27 | Station_DSM2018_w30mw_Low32272 | VOM COST | On Peak | 2045-08-01 | Expected Values | 712.7 | 0
| Station_DSM2018_Base_Low32271 | VOM COST | ALL | 2045-09-01 | Expected Values | 2012.66 | Station_DSM2018_Base_Low32271 | VOM COST | Off Peak | 2045-09-01 | Expected Values | 1372.77 | Station_DSM2018_Base_Low32271 | VOM COST | On Peak | 2045-09-01 | Expected Values | 639.9 | 0.01 | Station_DSM2018_w30mw_Low32272 | VOM COST | ALL | 2045-09-01 | Expected Values | 1992.94 | Station_DSM2018_w30mw_Low32272 | VOM COST | Off Peak | 2045-09-01 | Expected Values | 1359.95 | Station_DSM2018_w30mw_Low32272 | VOM COST | On Peak | 2045-09-01 | Expected Values | 632.99 | 0
| Station_DSM2018_Base_Low32271 | VOM COST | ALL | 2045-10-01 | Expected Values | 1829.87 | Station_DSM2018_Base_Low32271 | VOM COST | Off Peak | 2045-10-01 | Expected Values | 1222.78 | Station_DSM2018_Base_Low32271 | VOM COST | On Peak | 2045-10-01 | Expected Values | 607.09 | 0 | Station_DSM2018_w30mw_Low32272 | VOM COST | ALL | 2045-10-01 | Expected Values | 1808.66 | Station_DSM2018_w30mw_Low32272 | VOM COST | Off Peak | 2045-10-01 | Expected Values | 1207.95 | Station_DSM2018_w30mw_Low32272 | VOM COST | On Peak | 2045-10-01 | Expected Values | 600.71 | 0
| Station_DSM2018_Base_Low32271 | VOM COST | ALL | 2045-11-01 | Expected Values | 1393.57 | Station_DSM2018_Base_Low32271 | VOM COST | Off Peak | 2045-11-01 | Expected Values | 1029.76 | Station_DSM2018_Base_Low32271 | VOM COST | On Peak | 2045-11-01 | Expected Values | 363.81 | 0 | Station_DSM2018_w30mw_Low32272 | VOM COST | ALL | 2045-11-01 | Expected Values | 1376.86 | Station_DSM2018_w30mw_Low32272 | VOM COST | Off Peak | 2045-11-01 | Expected Values | 1017.78 | Station_DSM2018_w30mw_Low32272 | VOM COST | On Peak | 2045-11-01 | Expected Values | 359.08 | 0
| Station_DSM2018_Base_Low32271 | VOM COST | ALL | 2045-12-01 | Expected Values | 1583.64 | Station_DSM2018_Base_Low32271 | VOM COST | Off Peak | 2045-12-01 | Expected Values | 1184.12 | Station_DSM2018_Base_Low32271 | VOM COST | On Peak | 2045-12-01 | Expected Values | 399.52 | 0 | Station_DSM2018_w30mw_Low32272 | VOM COST | ALL | 2045-12-01 | Expected Values | 1567.33 | Station_DSM2018_w30mw_Low32272 | VOM COST | Off Peak | 2045-12-01 | Expected Values | 1171.61 | Station_DSM2018_w30mw_Low32272 | VOM COST | On Peak | 2045-12-01 | Expected Values | 395.72 | 0
| Station_DSM2018_Base_Low32271 | VOM COST | ALL | 2046-01-01 | Expected Values | 1614.23 | Station_DSM2018_Base_Low32271 | VOM COST | Off Peak | 2046-01-01 | Expected Values | 1142.34 | Station_DSM2018_Base_Low32271 | VOM COST | On Peak | 2046-01-01 | Expected Values | 471.89 | 0 | Station_DSM2018_w30mw_Low32272 | VOM COST | ALL | 2046-01-01 | Expected Values | 1596.63 | Station_DSM2018_w30mw_Low32272 | VOM COST | Off Peak | 2046-01-01 | Expected Values | 1129.67 | Station_DSM2018_w30mw_Low32272 | VOM COST | On Peak | 2046-01-01 | Expected Values | 466.96 | 0
| Station_DSM2018_Base_Low32271 | VOM COST | ALL | 2046-02-01 | Expected Values | 1390.38 | Station_DSM2018_Base_Low32271 | VOM COST | Off Peak | 2046-02-01 | Expected Values | 1004.28 | Station_DSM2018_Base_Low32271 | VOM COST | On Peak | 2046-02-01 | Expected Values | 386.11 | 0.01 | Station_DSM2018_w30mw_Low32272 | VOM COST | ALL | 2046-02-01 | Expected Values | 1372.56 | Station_DSM2018_w30mw_Low32272 | VOM COST | Off Peak | 2046-02-01 | Expected Values | 991.27 | Station_DSM2018_w30mw_Low32272 | VOM COST | On Peak | 2046-02-01 | Expected Values | 381.3 | 0.01
| Station_DSM2018_Base_Low32271 | VOM COST | ALL | 2046-03-01 | Expected Values | 1513.58 | Station_DSM2018_Base_Low32271 | VOM COST | Off Peak | 2046-03-01 | Expected Values | 1111.74 | Station_DSM2018_Base_Low32271 | VOM COST | On Peak | 2046-03-01 | Expected Values | 401.84 | 0 | Station_DSM2018_w30mw_Low32272 | VOM COST | ALL | 2046-03-01 | Expected Values | 1491.58 | Station_DSM2018_w30mw_Low32272 | VOM COST | Off Peak | 2046-03-01 | Expected Values | 1095.58 | Station_DSM2018_w30mw_Low32272 | VOM COST | On Peak | 2046-03-01 | Expected Values | 396 | 0
| Station_DSM2018_Base_Low32271 | VOM COST | ALL | 2046-04-01 | Expected Values | 1543.52 | Station_DSM2018_Base_Low32271 | VOM COST | Off Peak | 2046-04-01 | Expected Values | 1016.49 | Station_DSM2018_Base_Low32271 | VOM COST | On Peak | 2046-04-01 | Expected Values | 527.03 | 0 | Station_DSM2018_w30mw_Low32272 | VOM COST | ALL | 2046-04-01 | Expected Values | 1518.98 | Station_DSM2018_w30mw_Low32272 | VOM COST | Off Peak | 2046-04-01 | Expected Values | 1000.08 | Station_DSM2018_w30mw_Low32272 | VOM COST | On Peak | 2046-04-01 | Expected Values | 518.9 | 0
| Station_DSM2018_Base_Low32271 | VOM COST | ALL | 2046-05-01 | Expected Values | 1821.8 | Station_DSM2018_Base_Low32271 | VOM COST | Off Peak | 2046-05-01 | Expected Values | 1201.53 | Station_DSM2018_Base_Low32271 | VOM COST | On Peak | 2046-05-01 | Expected Values | 620.27 | 0 | Station_DSM2018_w30mw_Low32272 | VOM COST | ALL | 2046-05-01 | Expected Values | 1802.1 | Station_DSM2018_w30mw_Low32272 | VOM COST | Off Peak | 2046-05-01 | Expected Values | 1188.05 | Station_DSM2018_w30mw_Low32272 | VOM COST | On Peak | 2046-05-01 | Expected Values | 614.05 | 0
| Station_DSM2018_Base_Low32271 | VOM COST | ALL | 2046-06-01 | Expected Values | 2113.22 | Station_DSM2018_Base_Low32271 | VOM COST | Off Peak | 2046-06-01 | Expected Values | 1413.63 | Station_DSM2018_Base_Low32271 | VOM COST | On Peak | 2046-06-01 | Expected Values | 699.59 | 0 | Station_DSM2018_w30mw_Low32272 | VOM COST | ALL | 2046-06-01 | Expected Values | 2089.28 | Station_DSM2018_w30mw_Low32272 | VOM COST | Off Peak | 2046-06-01 | Expected Values | 1398.13 | Station_DSM2018_w30mw_Low32272 | VOM COST | On Peak | 2046-06-01 | Expected Values | 691.15 | 0
| Station_DSM2018_Base_Low32271 | VOM COST | ALL | 2046-07-01 | Expected Values | 2173.48 | Station_DSM2018_Base_Low32271 | VOM COST | Off Peak | 2046-07-01 | Expected Values | 1449.21 | Station_DSM2018_Base_Low32271 | VOM COST | On Peak | 2046-07-01 | Expected Values | 724.28 | 0.01 | Station_DSM2018_w30mw_Low32272 | VOM COST | ALL | 2046-07-01 | Expected Values | 2149.71 | Station_DSM2018_w30mw_Low32272 | VOM COST | Off Peak | 2046-07-01 | Expected Values | 1434.43 | Station_DSM2018_w30mw_Low32272 | VOM COST | On Peak | 2046-07-01 | Expected Values | 715.28 | 0
| Station_DSM2018_Base_Low32271 | VOM COST | ALL | 2046-08-01 | Expected Values | 2205.74 | Station_DSM2018_Base_Low32271 | VOM COST | Off Peak | 2046-08-01 | Expected Values | 1438.9 | Station_DSM2018_Base_Low32271 | VOM COST | On Peak | 2046-08-01 | Expected Values | 766.85 | 0.01 | Station_DSM2018_w30mw_Low32272 | VOM COST | ALL | 2046-08-01 | Expected Values | 2181.76 | Station_DSM2018_w30mw_Low32272 | VOM COST | Off Peak | 2046-08-01 | Expected Values | 1424.55 | Station_DSM2018_w30mw_Low32272 | VOM COST | On Peak | 2046-08-01 | Expected Values | 757.21 | 0
| Station_DSM2018_Base_Low32271 | VOM COST | ALL | 2046-09-01 | Expected Values | 2092.65 | Station_DSM2018_Base_Low32271 | VOM COST | Off Peak | 2046-09-01 | Expected Values | 1458.42 | Station_DSM2018_Base_Low32271 | VOM COST | On Peak | 2046-09-01 | Expected Values | 634.24 | 0.01 | Station_DSM2018_w30mw_Low32272 | VOM COST | ALL | 2046-09-01 | Expected Values | 2069.96 | Station_DSM2018_w30mw_Low32272 | VOM COST | Off Peak | 2046-09-01 | Expected Values | 1442.91 | Station_DSM2018_w30mw_Low32272 | VOM COST | On Peak | 2046-09-01 | Expected Values | 627.05 | 0
| Station_DSM2018_Base_Low32271 | VOM COST | ALL | 2046-10-01 | Expected Values | 1885.58 | Station_DSM2018_Base_Low32271 | VOM COST | Off Peak | 2046-10-01 | Expected Values | 1227.95 | Station_DSM2018_Base_Low32271 | VOM COST | On Peak | 2046-10-01 | Expected Values | 657.64 | 0.01 | Station_DSM2018_w30mw_Low32272 | VOM COST | ALL | 2046-10-01 | Expected Values | 1865.07 | Station_DSM2018_w30mw_Low32272 | VOM COST | Off Peak | 2046-10-01 | Expected Values | 1214.16 | Station_DSM2018_w30mw_Low32272 | VOM COST | On Peak | 2046-10-01 | Expected Values | 650.91 | 0
| Station_DSM2018_Base_Low32271 | VOM COST | ALL | 2046-11-01 | Expected Values | 1400.65 | Station_DSM2018_Base_Low32271 | VOM COST | Off Peak | 2046-11-01 | Expected Values | 1024.5 | Station_DSM2018_Base_Low32271 | VOM COST | On Peak | 2046-11-01 | Expected Values | 376.15 | 0 | Station_DSM2018_w30mw_Low32272 | VOM COST | ALL | 2046-11-01 | Expected Values | 1395.84 | Station_DSM2018_w30mw_Low32272 | VOM COST | Off Peak | 2046-11-01 | Expected Values | 1021.3 | Station_DSM2018_w30mw_Low32272 | VOM COST | On Peak | 2046-11-01 | Expected Values | 374.54 | 0
| Station_DSM2018_Base_Low32271 | VOM COST | ALL | 2046-12-01 | Expected Values | 1651.25 | Station_DSM2018_Base_Low32271 | VOM COST | Off Peak | 2046-12-01 | Expected Values | 1228.1 | Station_DSM2018_Base_Low32271 | VOM COST | On Peak | 2046-12-01 | Expected Values | 423.15 | 0 | Station_DSM2018_w30mw_Low32272 | VOM COST | ALL | 2046-12-01 | Expected Values | 1629.59 | Station_DSM2018_w30mw_Low32272 | VOM COST | Off Peak | 2046-12-01 | Expected Values | 1212.17 | Station_DSM2018_w30mw_Low32272 | VOM COST | On Peak | 2046-12-01 | Expected Values | 417.42 | 0
| Station_DSM2018_Base_Low32271 | VOM COST | ALL | 2047-01-01 | Expected Values | 1661.72 | Station_DSM2018_Base_Low32271 | VOM COST | Off Peak | 2047-01-01 | Expected Values | 1171.5 | Station_DSM2018_Base_Low32271 | VOM COST | On Peak | 2047-01-01 | Expected Values | 490.22 | 0 | Station_DSM2018_w30mw_Low32272 | VOM COST | ALL | 2047-01-01 | Expected Values | 1634.52 | Station_DSM2018_w30mw_Low32272 | VOM COST | Off Peak | 2047-01-01 | Expected Values | 1151.56 | Station_DSM2018_w30mw_Low32272 | VOM COST | On Peak | 2047-01-01 | Expected Values | 482.96 | 0
| Station_DSM2018_Base_Low32271 | VOM COST | ALL | 2047-02-01 | Expected Values | 1445.85 | Station_DSM2018_Base_Low32271 | VOM COST | Off Peak | 2047-02-01 | Expected Values | 1044.18 | Station_DSM2018_Base_Low32271 | VOM COST | On Peak | 2047-02-01 | Expected Values | 401.67 | 0 | Station_DSM2018_w30mw_Low32272 | VOM COST | ALL | 2047-02-01 | Expected Values | 1427.23 | Station_DSM2018_w30mw_Low32272 | VOM COST | Off Peak | 2047-02-01 | Expected Values | 1030.75 | Station_DSM2018_w30mw_Low32272 | VOM COST | On Peak | 2047-02-01 | Expected Values | 396.48 | 0
| Station_DSM2018_Base_Low32271 | VOM COST | ALL | 2047-03-01 | Expected Values | 1613.28 | Station_DSM2018_Base_Low32271 | VOM COST | Off Peak | 2047-03-01 | Expected Values | 1200.75 | Station_DSM2018_Base_Low32271 | VOM COST | On Peak | 2047-03-01 | Expected Values | 412.52 | -0.01 | Station_DSM2018_w30mw_Low32272 | VOM COST | ALL | 2047-03-01 | Expected Values | 1592.04 | Station_DSM2018_w30mw_Low32272 | VOM COST | Off Peak | 2047-03-01 | Expected Values | 1184.89 | Station_DSM2018_w30mw_Low32272 | VOM COST | On Peak | 2047-03-01 | Expected Values | 407.15 | 0
| Station_DSM2018_Base_Low32271 | VOM COST | ALL | 2047-04-01 | Expected Values | 1537.48 | Station_DSM2018_Base_Low32271 | VOM COST | Off Peak | 2047-04-01 | Expected Values | 992.28 | Station_DSM2018_Base_Low32271 | VOM COST | On Peak | 2047-04-01 | Expected Values | 545.19 | -0.01 | Station_DSM2018_w30mw_Low32272 | VOM COST | ALL | 2047-04-01 | Expected Values | 1514.14 | Station_DSM2018_w30mw_Low32272 | VOM COST | Off Peak | 2047-04-01 | Expected Values | 977.84 | Station_DSM2018_w30mw_Low32272 | VOM COST | On Peak | 2047-04-01 | Expected Values | 536.3 | 0
| Station_DSM2018_Base_Low32271 | VOM COST | ALL | 2047-05-01 | Expected Values | 1918.79 | Station_DSM2018_Base_Low32271 | VOM COST | Off Peak | 2047-05-01 | Expected Values | 1259.81 | Station_DSM2018_Base_Low32271 | VOM COST | On Peak | 2047-05-01 | Expected Values | 658.98 | 0 | Station_DSM2018_w30mw_Low32272 | VOM COST | ALL | 2047-05-01 | Expected Values | 1894.06 | Station_DSM2018_w30mw_Low32272 | VOM COST | Off Peak | 2047-05-01 | Expected Values | 1242.39 | Station_DSM2018_w30mw_Low32272 | VOM COST | On Peak | 2047-05-01 | Expected Values | 651.67 | 0
| Station_DSM2018_Base_Low32271 | VOM COST | ALL | 2047-06-01 | Expected Values | 2126.39 | Station_DSM2018_Base_Low32271 | VOM COST | Off Peak | 2047-06-01 | Expected Values | 1453.77 | Station_DSM2018_Base_Low32271 | VOM COST | On Peak | 2047-06-01 | Expected Values | 672.62 | 0 | Station_DSM2018_w30mw_Low32272 | VOM COST | ALL | 2047-06-01 | Expected Values | 2102 | Station_DSM2018_w30mw_Low32272 | VOM COST | Off Peak | 2047-06-01 | Expected Values | 1437.84 | Station_DSM2018_w30mw_Low32272 | VOM COST | On Peak | 2047-06-01 | Expected Values | 664.17 | 0.01
| Station_DSM2018_Base_Low32271 | VOM COST | ALL | 2047-07-01 | Expected Values | 2259.16 | Station_DSM2018_Base_Low32271 | VOM COST | Off Peak | 2047-07-01 | Expected Values | 1465.48 | Station_DSM2018_Base_Low32271 | VOM COST | On Peak | 2047-07-01 | Expected Values | 793.68 | 0 | Station_DSM2018_w30mw_Low32272 | VOM COST | ALL | 2047-07-01 | Expected Values | 2234.7 | Station_DSM2018_w30mw_Low32272 | VOM COST | Off Peak | 2047-07-01 | Expected Values | 1450.66 | Station_DSM2018_w30mw_Low32272 | VOM COST | On Peak | 2047-07-01 | Expected Values | 784.04 | 0
| Station_DSM2018_Base_Low32271 | VOM COST | ALL | 2047-08-01 | Expected Values | 2284.59 | Station_DSM2018_Base_Low32271 | VOM COST | Off Peak | 2047-08-01 | Expected Values | 1528.37 | Station_DSM2018_Base_Low32271 | VOM COST | On Peak | 2047-08-01 | Expected Values | 756.22 | 0 | Station_DSM2018_w30mw_Low32272 | VOM COST | ALL | 2047-08-01 | Expected Values | 2259.76 | Station_DSM2018_w30mw_Low32272 | VOM COST | Off Peak | 2047-08-01 | Expected Values | 1512.79 | Station_DSM2018_w30mw_Low32272 | VOM COST | On Peak | 2047-08-01 | Expected Values | 746.97 | 0
| Station_DSM2018_Base_Low32271 | VOM COST | ALL | 2047-09-01 | Expected Values | 2108.52 | Station_DSM2018_Base_Low32271 | VOM COST | Off Peak | 2047-09-01 | Expected Values | 1437.02 | Station_DSM2018_Base_Low32271 | VOM COST | On Peak | 2047-09-01 | Expected Values | 671.5 | 0 | Station_DSM2018_w30mw_Low32272 | VOM COST | ALL | 2047-09-01 | Expected Values | 2086.5 | Station_DSM2018_w30mw_Low32272 | VOM COST | Off Peak | 2047-09-01 | Expected Values | 1422.86 | Station_DSM2018_w30mw_Low32272 | VOM COST | On Peak | 2047-09-01 | Expected Values | 663.64 | 0
| Station_DSM2018_Base_Low32271 | VOM COST | ALL | 2047-10-01 | Expected Values | 1904.51 | Station_DSM2018_Base_Low32271 | VOM COST | Off Peak | 2047-10-01 | Expected Values | 1246.56 | Station_DSM2018_Base_Low32271 | VOM COST | On Peak | 2047-10-01 | Expected Values | 657.95 | 0 | Station_DSM2018_w30mw_Low32272 | VOM COST | ALL | 2047-10-01 | Expected Values | 1884.52 | Station_DSM2018_w30mw_Low32272 | VOM COST | Off Peak | 2047-10-01 | Expected Values | 1232.74 | Station_DSM2018_w30mw_Low32272 | VOM COST | On Peak | 2047-10-01 | Expected Values | 651.78 | 0
| Station_DSM2018_Base_Low32271 | VOM COST | ALL | 2047-11-01 | Expected Values | 1442.12 | Station_DSM2018_Base_Low32271 | VOM COST | Off Peak | 2047-11-01 | Expected Values | 1075.47 | Station_DSM2018_Base_Low32271 | VOM COST | On Peak | 2047-11-01 | Expected Values | 366.65 | 0 | Station_DSM2018_w30mw_Low32272 | VOM COST | ALL | 2047-11-01 | Expected Values | 1421.48 | Station_DSM2018_w30mw_Low32272 | VOM COST | Off Peak | 2047-11-01 | Expected Values | 1059.32 | Station_DSM2018_w30mw_Low32272 | VOM COST | On Peak | 2047-11-01 | Expected Values | 362.16 | 0
| Station_DSM2018_Base_Low32271 | VOM COST | ALL | 2047-12-01 | Expected Values | 1658.28 | Station_DSM2018_Base_Low32271 | VOM COST | Off Peak | 2047-12-01 | Expected Values | 1218.61 | Station_DSM2018_Base_Low32271 | VOM COST | On Peak | 2047-12-01 | Expected Values | 439.66 | -0.01 | Station_DSM2018_w30mw_Low32272 | VOM COST | ALL | 2047-12-01 | Expected Values | 1639.5 | Station_DSM2018_w30mw_Low32272 | VOM COST | Off Peak | 2047-12-01 | Expected Values | 1204.53 | Station_DSM2018_w30mw_Low32272 | VOM COST | On Peak | 2047-12-01 | Expected Values | 434.97 | 0
| StationFuel_DSM2018_Base_Check32266 | Fuel Cost | ALL | 2018-02-01 | Expected Values | 33202.77 | StationFuel_DSM2018_Base_Check32266 | Fuel Cost | Off Peak | 2018-02-01 | Expected Values | 24311.73 | StationFuel_DSM2018_Base_Check32266 | Fuel Cost | On Peak | 2018-02-01 | Expected Values | 8891.04
| StationFuel_DSM2018_Base_Check32266 | Fuel Cost | ALL | 2018-03-01 | Expected Values | 36517.82 | StationFuel_DSM2018_Base_Check32266 | Fuel Cost | Off Peak | 2018-03-01 | Expected Values | 27099.81 | StationFuel_DSM2018_Base_Check32266 | Fuel Cost | On Peak | 2018-03-01 | Expected Values | 9418
| StationFuel_DSM2018_Base_Check32266 | Fuel Cost | ALL | 2018-04-01 | Expected Values | 34572.87 | StationFuel_DSM2018_Base_Check32266 | Fuel Cost | Off Peak | 2018-04-01 | Expected Values | 23255.97 | StationFuel_DSM2018_Base_Check32266 | Fuel Cost | On Peak | 2018-04-01 | Expected Values | 11316.9
| StationFuel_DSM2018_Base_Check32266 | Fuel Cost | ALL | 2018-05-01 | Expected Values | 36671.85 | StationFuel_DSM2018_Base_Check32266 | Fuel Cost | Off Peak | 2018-05-01 | Expected Values | 24431.08 | StationFuel_DSM2018_Base_Check32266 | Fuel Cost | On Peak | 2018-05-01 | Expected Values | 12240.77
| StationFuel_DSM2018_Base_Check32266 | Fuel Cost | ALL | 2018-06-01 | Expected Values | 39364.45 | StationFuel_DSM2018_Base_Check32266 | Fuel Cost | Off Peak | 2018-06-01 | Expected Values | 27177.4 | StationFuel_DSM2018_Base_Check32266 | Fuel Cost | On Peak | 2018-06-01 | Expected Values | 12187.04
| StationFuel_DSM2018_Base_Check32266 | Fuel Cost | ALL | 2018-07-01 | Expected Values | 41450.99 | StationFuel_DSM2018_Base_Check32266 | Fuel Cost | Off Peak | 2018-07-01 | Expected Values | 28263.06 | StationFuel_DSM2018_Base_Check32266 | Fuel Cost | On Peak | 2018-07-01 | Expected Values | 13187.92
| StationFuel_DSM2018_Base_Check32266 | Fuel Cost | ALL | 2018-08-01 | Expected Values | 42381.38 | StationFuel_DSM2018_Base_Check32266 | Fuel Cost | Off Peak | 2018-08-01 | Expected Values | 28453.74 | StationFuel_DSM2018_Base_Check32266 | Fuel Cost | On Peak | 2018-08-01 | Expected Values | 13927.65
| StationFuel_DSM2018_Base_Check32266 | Fuel Cost | ALL | 2018-09-01 | Expected Values | 38142.77 | StationFuel_DSM2018_Base_Check32266 | Fuel Cost | Off Peak | 2018-09-01 | Expected Values | 27135.25 | StationFuel_DSM2018_Base_Check32266 | Fuel Cost | On Peak | 2018-09-01 | Expected Values | 11007.5
| StationFuel_DSM2018_Base_Check32266 | Fuel Cost | ALL | 2018-10-01 | Expected Values | 35245.35 | StationFuel_DSM2018_Base_Check32266 | Fuel Cost | Off Peak | 2018-10-01 | Expected Values | 23289.05 | StationFuel_DSM2018_Base_Check32266 | Fuel Cost | On Peak | 2018-10-01 | Expected Values | 11956.3
| StationFuel_DSM2018_Base_Check32266 | Fuel Cost | ALL | 2018-11-01 | Expected Values | 31963.79 | StationFuel_DSM2018_Base_Check32266 | Fuel Cost | Off Peak | 2018-11-01 | Expected Values | 23504.74 | StationFuel_DSM2018_Base_Check32266 | Fuel Cost | On Peak | 2018-11-01 | Expected Values | 8459.05
| StationFuel_DSM2018_Base_Check32266 | Fuel Cost | ALL | 2018-12-01 | Expected Values | 34356.36 | StationFuel_DSM2018_Base_Check32266 | Fuel Cost | Off Peak | 2018-12-01 | Expected Values | 25772.06 | StationFuel_DSM2018_Base_Check32266 | Fuel Cost | On Peak | 2018-12-01 | Expected Values | 8584.3
| StationFuel_DSM2018_Base_Check32266 | Fuel Cost | ALL | 2019-01-01 | Expected Values | 36882.74 | StationFuel_DSM2018_Base_Check32266 | Fuel Cost | Off Peak | 2019-01-01 | Expected Values | 26537.28 | StationFuel_DSM2018_Base_Check32266 | Fuel Cost | On Peak | 2019-01-01 | Expected Values | 10345.46
| StationFuel_DSM2018_Base_Check32266 | Fuel Cost | ALL | 2019-02-01 | Expected Values | 32348.81 | StationFuel_DSM2018_Base_Check32266 | Fuel Cost | Off Peak | 2019-02-01 | Expected Values | 23479.63 | StationFuel_DSM2018_Base_Check32266 | Fuel Cost | On Peak | 2019-02-01 | Expected Values | 8869.18
| StationFuel_DSM2018_Base_Check32266 | Fuel Cost | ALL | 2019-03-01 | Expected Values | 34466 | StationFuel_DSM2018_Base_Check32266 | Fuel Cost | Off Peak | 2019-03-01 | Expected Values | 25743.66 | StationFuel_DSM2018_Base_Check32266 | Fuel Cost | On Peak | 2019-03-01 | Expected Values | 8722.33
| StationFuel_DSM2018_Base_Check32266 | Fuel Cost | ALL | 2019-04-01 | Expected Values | 33625.19 | StationFuel_DSM2018_Base_Check32266 | Fuel Cost | Off Peak | 2019-04-01 | Expected Values | 22338.17 | StationFuel_DSM2018_Base_Check32266 | Fuel Cost | On Peak | 2019-04-01 | Expected Values | 11287.03
| StationFuel_DSM2018_Base_Check32266 | Fuel Cost | ALL | 2019-05-01 | Expected Values | 37676.66 | StationFuel_DSM2018_Base_Check32266 | Fuel Cost | Off Peak | 2019-05-01 | Expected Values | 25098.46 | StationFuel_DSM2018_Base_Check32266 | Fuel Cost | On Peak | 2019-05-01 | Expected Values | 12578.2
| StationFuel_DSM2018_Base_Check32266 | Fuel Cost | ALL | 2019-06-01 | Expected Values | 42137.23 | StationFuel_DSM2018_Base_Check32266 | Fuel Cost | Off Peak | 2019-06-01 | Expected Values | 29468.85 | StationFuel_DSM2018_Base_Check32266 | Fuel Cost | On Peak | 2019-06-01 | Expected Values | 12668.38
| StationFuel_DSM2018_Base_Check32266 | Fuel Cost | ALL | 2019-07-01 | Expected Values | 45258.28 | StationFuel_DSM2018_Base_Check32266 | Fuel Cost | Off Peak | 2019-07-01 | Expected Values | 29874.01 | StationFuel_DSM2018_Base_Check32266 | Fuel Cost | On Peak | 2019-07-01 | Expected Values | 15384.27
| StationFuel_DSM2018_Base_Check32266 | Fuel Cost | ALL | 2019-08-01 | Expected Values | 45328.27 | StationFuel_DSM2018_Base_Check32266 | Fuel Cost | Off Peak | 2019-08-01 | Expected Values | 30953.23 | StationFuel_DSM2018_Base_Check32266 | Fuel Cost | On Peak | 2019-08-01 | Expected Values | 14375.04
| StationFuel_DSM2018_Base_Check32266 | Fuel Cost | ALL | 2019-09-01 | Expected Values | 41788.41 | StationFuel_DSM2018_Base_Check32266 | Fuel Cost | Off Peak | 2019-09-01 | Expected Values | 28882.33 | StationFuel_DSM2018_Base_Check32266 | Fuel Cost | On Peak | 2019-09-01 | Expected Values | 12906.08
| StationFuel_DSM2018_Base_Check32266 | Fuel Cost | ALL | 2019-10-01 | Expected Values | 39293.51 | StationFuel_DSM2018_Base_Check32266 | Fuel Cost | Off Peak | 2019-10-01 | Expected Values | 25893.5 | StationFuel_DSM2018_Base_Check32266 | Fuel Cost | On Peak | 2019-10-01 | Expected Values | 13400.01
| StationFuel_DSM2018_Base_Check32266 | Fuel Cost | ALL | 2019-11-01 | Expected Values | 31243.99 | StationFuel_DSM2018_Base_Check32266 | Fuel Cost | Off Peak | 2019-11-01 | Expected Values | 23349.66 | StationFuel_DSM2018_Base_Check32266 | Fuel Cost | On Peak | 2019-11-01 | Expected Values | 7894.33
| StationFuel_DSM2018_Base_Check32266 | Fuel Cost | ALL | 2019-12-01 | Expected Values | 36183.66 | StationFuel_DSM2018_Base_Check32266 | Fuel Cost | Off Peak | 2019-12-01 | Expected Values | 26644.64 | StationFuel_DSM2018_Base_Check32266 | Fuel Cost | On Peak | 2019-12-01 | Expected Values | 9539.02
| StationFuel_DSM2018_Base_Check32266 | Fuel Cost | ALL | 2020-01-01 | Expected Values | 39853.44 | StationFuel_DSM2018_Base_Check32266 | Fuel Cost | Off Peak | 2020-01-01 | Expected Values | 28583.91 | StationFuel_DSM2018_Base_Check32266 | Fuel Cost | On Peak | 2020-01-01 | Expected Values | 11269.52
| StationFuel_DSM2018_Base_Check32266 | Fuel Cost | ALL | 2020-02-01 | Expected Values | 34393.88 | StationFuel_DSM2018_Base_Check32266 | Fuel Cost | Off Peak | 2020-02-01 | Expected Values | 25158.09 | StationFuel_DSM2018_Base_Check32266 | Fuel Cost | On Peak | 2020-02-01 | Expected Values | 9235.79
| StationFuel_DSM2018_Base_Check32266 | Fuel Cost | ALL | 2020-03-01 | Expected Values | 38027.26 | StationFuel_DSM2018_Base_Check32266 | Fuel Cost | Off Peak | 2020-03-01 | Expected Values | 27821.85 | StationFuel_DSM2018_Base_Check32266 | Fuel Cost | On Peak | 2020-03-01 | Expected Values | 10205.4
| StationFuel_DSM2018_Base_Check32266 | Fuel Cost | ALL | 2020-04-01 | Expected Values | 36385.41 | StationFuel_DSM2018_Base_Check32266 | Fuel Cost | Off Peak | 2020-04-01 | Expected Values | 24051.43 | StationFuel_DSM2018_Base_Check32266 | Fuel Cost | On Peak | 2020-04-01 | Expected Values | 12333.98
| StationFuel_DSM2018_Base_Check32266 | Fuel Cost | ALL | 2020-05-01 | Expected Values | 40896.5 | StationFuel_DSM2018_Base_Check32266 | Fuel Cost | Off Peak | 2020-05-01 | Expected Values | 28397.47 | StationFuel_DSM2018_Base_Check32266 | Fuel Cost | On Peak | 2020-05-01 | Expected Values | 12499.03
| StationFuel_DSM2018_Base_Check32266 | Fuel Cost | ALL | 2020-06-01 | Expected Values | 46065.37 | StationFuel_DSM2018_Base_Check32266 | Fuel Cost | Off Peak | 2020-06-01 | Expected Values | 30917.42 | StationFuel_DSM2018_Base_Check32266 | Fuel Cost | On Peak | 2020-06-01 | Expected Values | 15147.96
| StationFuel_DSM2018_Base_Check32266 | Fuel Cost | ALL | 2020-07-01 | Expected Values | 48996.96 | StationFuel_DSM2018_Base_Check32266 | Fuel Cost | Off Peak | 2020-07-01 | Expected Values | 32416.89 | StationFuel_DSM2018_Base_Check32266 | Fuel Cost | On Peak | 2020-07-01 | Expected Values | 16580.07
| StationFuel_DSM2018_Base_Check32266 | Fuel Cost | ALL | 2020-08-01 | Expected Values | 50290.15 | StationFuel_DSM2018_Base_Check32266 | Fuel Cost | Off Peak | 2020-08-01 | Expected Values | 35260.62 | StationFuel_DSM2018_Base_Check32266 | Fuel Cost | On Peak | 2020-08-01 | Expected Values | 15029.52
| StationFuel_DSM2018_Base_Check32266 | Fuel Cost | ALL | 2020-09-01 | Expected Values | 45947.62 | StationFuel_DSM2018_Base_Check32266 | Fuel Cost | Off Peak | 2020-09-01 | Expected Values | 31127.03 | StationFuel_DSM2018_Base_Check32266 | Fuel Cost | On Peak | 2020-09-01 | Expected Values | 14820.6
| StationFuel_DSM2018_Base_Check32266 | Fuel Cost | ALL | 2020-10-01 | Expected Values | 42481.68 | StationFuel_DSM2018_Base_Check32266 | Fuel Cost | Off Peak | 2020-10-01 | Expected Values | 28931.6 | StationFuel_DSM2018_Base_Check32266 | Fuel Cost | On Peak | 2020-10-01 | Expected Values | 13550.08
| StationFuel_DSM2018_Base_Check32266 | Fuel Cost | ALL | 2020-11-01 | Expected Values | 34170.74 | StationFuel_DSM2018_Base_Check32266 | Fuel Cost | Off Peak | 2020-11-01 | Expected Values | 25451.14 | StationFuel_DSM2018_Base_Check32266 | Fuel Cost | On Peak | 2020-11-01 | Expected Values | 8719.61
| StationFuel_DSM2018_Base_Check32266 | Fuel Cost | ALL | 2020-12-01 | Expected Values | 39719.08 | StationFuel_DSM2018_Base_Check32266 | Fuel Cost | Off Peak | 2020-12-01 | Expected Values | 28765.6 | StationFuel_DSM2018_Base_Check32266 | Fuel Cost | On Peak | 2020-12-01 | Expected Values | 10953.48
| StationFuel_DSM2018_Base_Check32266 | Fuel Cost | ALL | 2021-01-01 | Expected Values | 42824.39 | StationFuel_DSM2018_Base_Check32266 | Fuel Cost | Off Peak | 2021-01-01 | Expected Values | 31541.05 | StationFuel_DSM2018_Base_Check32266 | Fuel Cost | On Peak | 2021-01-01 | Expected Values | 11283.34
| StationFuel_DSM2018_Base_Check32266 | Fuel Cost | ALL | 2021-02-01 | Expected Values | 37253.46 | StationFuel_DSM2018_Base_Check32266 | Fuel Cost | Off Peak | 2021-02-01 | Expected Values | 26832.99 | StationFuel_DSM2018_Base_Check32266 | Fuel Cost | On Peak | 2021-02-01 | Expected Values | 10420.47
| StationFuel_DSM2018_Base_Check32266 | Fuel Cost | ALL | 2021-03-01 | Expected Values | 39851.69 | StationFuel_DSM2018_Base_Check32266 | Fuel Cost | Off Peak | 2021-03-01 | Expected Values | 28751.26 | StationFuel_DSM2018_Base_Check32266 | Fuel Cost | On Peak | 2021-03-01 | Expected Values | 11100.42
| StationFuel_DSM2018_Base_Check32266 | Fuel Cost | ALL | 2021-04-01 | Expected Values | 38798.48 | StationFuel_DSM2018_Base_Check32266 | Fuel Cost | Off Peak | 2021-04-01 | Expected Values | 25546.49 | StationFuel_DSM2018_Base_Check32266 | Fuel Cost | On Peak | 2021-04-01 | Expected Values | 13251.99
| StationFuel_DSM2018_Base_Check32266 | Fuel Cost | ALL | 2021-05-01 | Expected Values | 43621.97 | StationFuel_DSM2018_Base_Check32266 | Fuel Cost | Off Peak | 2021-05-01 | Expected Values | 30252.81 | StationFuel_DSM2018_Base_Check32266 | Fuel Cost | On Peak | 2021-05-01 | Expected Values | 13369.16
| StationFuel_DSM2018_Base_Check32266 | Fuel Cost | ALL | 2021-06-01 | Expected Values | 48873.99 | StationFuel_DSM2018_Base_Check32266 | Fuel Cost | Off Peak | 2021-06-01 | Expected Values | 32737.19 | StationFuel_DSM2018_Base_Check32266 | Fuel Cost | On Peak | 2021-06-01 | Expected Values | 16136.8
| StationFuel_DSM2018_Base_Check32266 | Fuel Cost | ALL | 2021-07-01 | Expected Values | 51401.91 | StationFuel_DSM2018_Base_Check32266 | Fuel Cost | Off Peak | 2021-07-01 | Expected Values | 34649.15 | StationFuel_DSM2018_Base_Check32266 | Fuel Cost | On Peak | 2021-07-01 | Expected Values | 16752.76
| StationFuel_DSM2018_Base_Check32266 | Fuel Cost | ALL | 2021-08-01 | Expected Values | 52417.17 | StationFuel_DSM2018_Base_Check32266 | Fuel Cost | Off Peak | 2021-08-01 | Expected Values | 35944.5 | StationFuel_DSM2018_Base_Check32266 | Fuel Cost | On Peak | 2021-08-01 | Expected Values | 16472.67
| StationFuel_DSM2018_Base_Check32266 | Fuel Cost | ALL | 2021-09-01 | Expected Values | 48734.07 | StationFuel_DSM2018_Base_Check32266 | Fuel Cost | Off Peak | 2021-09-01 | Expected Values | 32899.43 | StationFuel_DSM2018_Base_Check32266 | Fuel Cost | On Peak | 2021-09-01 | Expected Values | 15834.64
| StationFuel_DSM2018_Base_Check32266 | Fuel Cost | ALL | 2021-10-01 | Expected Values | 45028.15 | StationFuel_DSM2018_Base_Check32266 | Fuel Cost | Off Peak | 2021-10-01 | Expected Values | 31254.27 | StationFuel_DSM2018_Base_Check32266 | Fuel Cost | On Peak | 2021-10-01 | Expected Values | 13773.88
| StationFuel_DSM2018_Base_Check32266 | Fuel Cost | ALL | 2021-11-01 | Expected Values | 36709.73 | StationFuel_DSM2018_Base_Check32266 | Fuel Cost | Off Peak | 2021-11-01 | Expected Values | 26884.69 | StationFuel_DSM2018_Base_Check32266 | Fuel Cost | On Peak | 2021-11-01 | Expected Values | 9825.05
| StationFuel_DSM2018_Base_Check32266 | Fuel Cost | ALL | 2021-12-01 | Expected Values | 42271.32 | StationFuel_DSM2018_Base_Check32266 | Fuel Cost | Off Peak | 2021-12-01 | Expected Values | 30573.58 | StationFuel_DSM2018_Base_Check32266 | Fuel Cost | On Peak | 2021-12-01 | Expected Values | 11697.74
| StationFuel_DSM2018_Base_Check32266 | Fuel Cost | ALL | 2022-01-01 | Expected Values | 41008.08 | StationFuel_DSM2018_Base_Check32266 | Fuel Cost | Off Peak | 2022-01-01 | Expected Values | 30165.21 | StationFuel_DSM2018_Base_Check32266 | Fuel Cost | On Peak | 2022-01-01 | Expected Values | 10842.86
| StationFuel_DSM2018_Base_Check32266 | Fuel Cost | ALL | 2022-02-01 | Expected Values | 35596.9 | StationFuel_DSM2018_Base_Check32266 | Fuel Cost | Off Peak | 2022-02-01 | Expected Values | 25677.36 | StationFuel_DSM2018_Base_Check32266 | Fuel Cost | On Peak | 2022-02-01 | Expected Values | 9919.55
| StationFuel_DSM2018_Base_Check32266 | Fuel Cost | ALL | 2022-03-01 | Expected Values | 38812.58 | StationFuel_DSM2018_Base_Check32266 | Fuel Cost | Off Peak | 2022-03-01 | Expected Values | 27984 | StationFuel_DSM2018_Base_Check32266 | Fuel Cost | On Peak | 2022-03-01 | Expected Values | 10828.58
| StationFuel_DSM2018_Base_Check32266 | Fuel Cost | ALL | 2022-04-01 | Expected Values | 41417.1 | StationFuel_DSM2018_Base_Check32266 | Fuel Cost | Off Peak | 2022-04-01 | Expected Values | 27734.81 | StationFuel_DSM2018_Base_Check32266 | Fuel Cost | On Peak | 2022-04-01 | Expected Values | 13682.28
| StationFuel_DSM2018_Base_Check32266 | Fuel Cost | ALL | 2022-05-01 | Expected Values | 48271.02 | StationFuel_DSM2018_Base_Check32266 | Fuel Cost | Off Peak | 2022-05-01 | Expected Values | 32565.23 | StationFuel_DSM2018_Base_Check32266 | Fuel Cost | On Peak | 2022-05-01 | Expected Values | 15705.79
| StationFuel_DSM2018_Base_Check32266 | Fuel Cost | ALL | 2022-06-01 | Expected Values | 53206.03 | StationFuel_DSM2018_Base_Check32266 | Fuel Cost | Off Peak | 2022-06-01 | Expected Values | 35469.89 | StationFuel_DSM2018_Base_Check32266 | Fuel Cost | On Peak | 2022-06-01 | Expected Values | 17736.14
| StationFuel_DSM2018_Base_Check32266 | Fuel Cost | ALL | 2022-07-01 | Expected Values | 55794.2 | StationFuel_DSM2018_Base_Check32266 | Fuel Cost | Off Peak | 2022-07-01 | Expected Values | 38369.84 | StationFuel_DSM2018_Base_Check32266 | Fuel Cost | On Peak | 2022-07-01 | Expected Values | 17424.36
| StationFuel_DSM2018_Base_Check32266 | Fuel Cost | ALL | 2022-08-01 | Expected Values | 56172.62 | StationFuel_DSM2018_Base_Check32266 | Fuel Cost | Off Peak | 2022-08-01 | Expected Values | 37755.69 | StationFuel_DSM2018_Base_Check32266 | Fuel Cost | On Peak | 2022-08-01 | Expected Values | 18416.93
| StationFuel_DSM2018_Base_Check32266 | Fuel Cost | ALL | 2022-09-01 | Expected Values | 53116.18 | StationFuel_DSM2018_Base_Check32266 | Fuel Cost | Off Peak | 2022-09-01 | Expected Values | 35747.04 | StationFuel_DSM2018_Base_Check32266 | Fuel Cost | On Peak | 2022-09-01 | Expected Values | 17369.14
| StationFuel_DSM2018_Base_Check32266 | Fuel Cost | ALL | 2022-10-01 | Expected Values | 47746.99 | StationFuel_DSM2018_Base_Check32266 | Fuel Cost | Off Peak | 2022-10-01 | Expected Values | 32767.26 | StationFuel_DSM2018_Base_Check32266 | Fuel Cost | On Peak | 2022-10-01 | Expected Values | 14979.73
| StationFuel_DSM2018_Base_Check32266 | Fuel Cost | ALL | 2022-11-01 | Expected Values | 38156.53 | StationFuel_DSM2018_Base_Check32266 | Fuel Cost | Off Peak | 2022-11-01 | Expected Values | 27932.62 | StationFuel_DSM2018_Base_Check32266 | Fuel Cost | On Peak | 2022-11-01 | Expected Values | 10223.9
| StationFuel_DSM2018_Base_Check32266 | Fuel Cost | ALL | 2022-12-01 | Expected Values | 42392.94 | StationFuel_DSM2018_Base_Check32266 | Fuel Cost | Off Peak | 2022-12-01 | Expected Values | 31086.43 | StationFuel_DSM2018_Base_Check32266 | Fuel Cost | On Peak | 2022-12-01 | Expected Values | 11306.51
| StationFuel_DSM2018_Base_Check32266 | Fuel Cost | ALL | 2023-01-01 | Expected Values | 40522.31 | StationFuel_DSM2018_Base_Check32266 | Fuel Cost | Off Peak | 2023-01-01 | Expected Values | 29187.74 | StationFuel_DSM2018_Base_Check32266 | Fuel Cost | On Peak | 2023-01-01 | Expected Values | 11334.57
| StationFuel_DSM2018_Base_Check32266 | Fuel Cost | ALL | 2023-02-01 | Expected Values | 35861.86 | StationFuel_DSM2018_Base_Check32266 | Fuel Cost | Off Peak | 2023-02-01 | Expected Values | 25909.32 | StationFuel_DSM2018_Base_Check32266 | Fuel Cost | On Peak | 2023-02-01 | Expected Values | 9952.54
| StationFuel_DSM2018_Base_Check32266 | Fuel Cost | ALL | 2023-03-01 | Expected Values | 37982.37 | StationFuel_DSM2018_Base_Check32266 | Fuel Cost | Off Peak | 2023-03-01 | Expected Values | 27321.42 | StationFuel_DSM2018_Base_Check32266 | Fuel Cost | On Peak | 2023-03-01 | Expected Values | 10660.95
| StationFuel_DSM2018_Base_Check32266 | Fuel Cost | ALL | 2023-04-01 | Expected Values | 41869.68 | StationFuel_DSM2018_Base_Check32266 | Fuel Cost | Off Peak | 2023-04-01 | Expected Values | 28437.83 | StationFuel_DSM2018_Base_Check32266 | Fuel Cost | On Peak | 2023-04-01 | Expected Values | 13431.86
| StationFuel_DSM2018_Base_Check32266 | Fuel Cost | ALL | 2023-05-01 | Expected Values | 48322.8 | StationFuel_DSM2018_Base_Check32266 | Fuel Cost | Off Peak | 2023-05-01 | Expected Values | 31903.94 | StationFuel_DSM2018_Base_Check32266 | Fuel Cost | On Peak | 2023-05-01 | Expected Values | 16418.86
| StationFuel_DSM2018_Base_Check32266 | Fuel Cost | ALL | 2023-06-01 | Expected Values | 54397.75 | StationFuel_DSM2018_Base_Check32266 | Fuel Cost | Off Peak | 2023-06-01 | Expected Values | 36070.21 | StationFuel_DSM2018_Base_Check32266 | Fuel Cost | On Peak | 2023-06-01 | Expected Values | 18327.56
| StationFuel_DSM2018_Base_Check32266 | Fuel Cost | ALL | 2023-07-01 | Expected Values | 56694.92 | StationFuel_DSM2018_Base_Check32266 | Fuel Cost | Off Peak | 2023-07-01 | Expected Values | 38855.23 | StationFuel_DSM2018_Base_Check32266 | Fuel Cost | On Peak | 2023-07-01 | Expected Values | 17839.7
| StationFuel_DSM2018_Base_Check32266 | Fuel Cost | ALL | 2023-08-01 | Expected Values | 57247.64 | StationFuel_DSM2018_Base_Check32266 | Fuel Cost | Off Peak | 2023-08-01 | Expected Values | 38469.39 | StationFuel_DSM2018_Base_Check32266 | Fuel Cost | On Peak | 2023-08-01 | Expected Values | 18778.26
| StationFuel_DSM2018_Base_Check32266 | Fuel Cost | ALL | 2023-09-01 | Expected Values | 53821.29 | StationFuel_DSM2018_Base_Check32266 | Fuel Cost | Off Peak | 2023-09-01 | Expected Values | 36901.98 | StationFuel_DSM2018_Base_Check32266 | Fuel Cost | On Peak | 2023-09-01 | Expected Values | 16919.33
| StationFuel_DSM2018_Base_Check32266 | Fuel Cost | ALL | 2023-10-01 | Expected Values | 48607.55 | StationFuel_DSM2018_Base_Check32266 | Fuel Cost | Off Peak | 2023-10-01 | Expected Values | 32469.24 | StationFuel_DSM2018_Base_Check32266 | Fuel Cost | On Peak | 2023-10-01 | Expected Values | 16138.33
| StationFuel_DSM2018_Base_Check32266 | Fuel Cost | ALL | 2023-11-01 | Expected Values | 37623.05 | StationFuel_DSM2018_Base_Check32266 | Fuel Cost | Off Peak | 2023-11-01 | Expected Values | 27477.96 | StationFuel_DSM2018_Base_Check32266 | Fuel Cost | On Peak | 2023-11-01 | Expected Values | 10145.1
| StationFuel_DSM2018_Base_Check32266 | Fuel Cost | ALL | 2023-12-01 | Expected Values | 42252.53 | StationFuel_DSM2018_Base_Check32266 | Fuel Cost | Off Peak | 2023-12-01 | Expected Values | 31451.42 | StationFuel_DSM2018_Base_Check32266 | Fuel Cost | On Peak | 2023-12-01 | Expected Values | 10801.12
| StationFuel_DSM2018_Base_Check32266 | Fuel Cost | ALL | 2024-01-01 | Expected Values | 43448.84 | StationFuel_DSM2018_Base_Check32266 | Fuel Cost | Off Peak | 2024-01-01 | Expected Values | 30813.24 | StationFuel_DSM2018_Base_Check32266 | Fuel Cost | On Peak | 2024-01-01 | Expected Values | 12635.62
| StationFuel_DSM2018_Base_Check32266 | Fuel Cost | ALL | 2024-02-01 | Expected Values | 37701.4 | StationFuel_DSM2018_Base_Check32266 | Fuel Cost | Off Peak | 2024-02-01 | Expected Values | 26968.57 | StationFuel_DSM2018_Base_Check32266 | Fuel Cost | On Peak | 2024-02-01 | Expected Values | 10732.84
| StationFuel_DSM2018_Base_Check32266 | Fuel Cost | ALL | 2024-03-01 | Expected Values | 40551.42 | StationFuel_DSM2018_Base_Check32266 | Fuel Cost | Off Peak | 2024-03-01 | Expected Values | 30077.35 | StationFuel_DSM2018_Base_Check32266 | Fuel Cost | On Peak | 2024-03-01 | Expected Values | 10474.08
| StationFuel_DSM2018_Base_Check32266 | Fuel Cost | ALL | 2024-04-01 | Expected Values | 45010.06 | StationFuel_DSM2018_Base_Check32266 | Fuel Cost | Off Peak | 2024-04-01 | Expected Values | 29500.19 | StationFuel_DSM2018_Base_Check32266 | Fuel Cost | On Peak | 2024-04-01 | Expected Values | 15509.88
| StationFuel_DSM2018_Base_Check32266 | Fuel Cost | ALL | 2024-05-01 | Expected Values | 51548.2 | StationFuel_DSM2018_Base_Check32266 | Fuel Cost | Off Peak | 2024-05-01 | Expected Values | 33954.07 | StationFuel_DSM2018_Base_Check32266 | Fuel Cost | On Peak | 2024-05-01 | Expected Values | 17594.14
| StationFuel_DSM2018_Base_Check32266 | Fuel Cost | ALL | 2024-06-01 | Expected Values | 58057.21 | StationFuel_DSM2018_Base_Check32266 | Fuel Cost | Off Peak | 2024-06-01 | Expected Values | 40247.24 | StationFuel_DSM2018_Base_Check32266 | Fuel Cost | On Peak | 2024-06-01 | Expected Values | 17809.98
| StationFuel_DSM2018_Base_Check32266 | Fuel Cost | ALL | 2024-07-01 | Expected Values | 60789.74 | StationFuel_DSM2018_Base_Check32266 | Fuel Cost | Off Peak | 2024-07-01 | Expected Values | 39793.09 | StationFuel_DSM2018_Base_Check32266 | Fuel Cost | On Peak | 2024-07-01 | Expected Values | 20996.67
| StationFuel_DSM2018_Base_Check32266 | Fuel Cost | ALL | 2024-08-01 | Expected Values | 61257 | StationFuel_DSM2018_Base_Check32266 | Fuel Cost | Off Peak | 2024-08-01 | Expected Values | 41498.91 | StationFuel_DSM2018_Base_Check32266 | Fuel Cost | On Peak | 2024-08-01 | Expected Values | 19758.11
| StationFuel_DSM2018_Base_Check32266 | Fuel Cost | ALL | 2024-09-01 | Expected Values | 57667.33 | StationFuel_DSM2018_Base_Check32266 | Fuel Cost | Off Peak | 2024-09-01 | Expected Values | 39617.12 | StationFuel_DSM2018_Base_Check32266 | Fuel Cost | On Peak | 2024-09-01 | Expected Values | 18050.22
| StationFuel_DSM2018_Base_Check32266 | Fuel Cost | ALL | 2024-10-01 | Expected Values | 52159.98 | StationFuel_DSM2018_Base_Check32266 | Fuel Cost | Off Peak | 2024-10-01 | Expected Values | 34080.28 | StationFuel_DSM2018_Base_Check32266 | Fuel Cost | On Peak | 2024-10-01 | Expected Values | 18079.72
| StationFuel_DSM2018_Base_Check32266 | Fuel Cost | ALL | 2024-11-01 | Expected Values | 40228.68 | StationFuel_DSM2018_Base_Check32266 | Fuel Cost | Off Peak | 2024-11-01 | Expected Values | 29905.51 | StationFuel_DSM2018_Base_Check32266 | Fuel Cost | On Peak | 2024-11-01 | Expected Values | 10323.18
| StationFuel_DSM2018_Base_Check32266 | Fuel Cost | ALL | 2024-12-01 | Expected Values | 45484.48 | StationFuel_DSM2018_Base_Check32266 | Fuel Cost | Off Peak | 2024-12-01 | Expected Values | 33291.05 | StationFuel_DSM2018_Base_Check32266 | Fuel Cost | On Peak | 2024-12-01 | Expected Values | 12193.45
| StationFuel_DSM2018_Base_Check32266 | Fuel Cost | ALL | 2025-01-01 | Expected Values | 46862.1 | StationFuel_DSM2018_Base_Check32266 | Fuel Cost | Off Peak | 2025-01-01 | Expected Values | 33184.2 | StationFuel_DSM2018_Base_Check32266 | Fuel Cost | On Peak | 2025-01-01 | Expected Values | 13677.93
| StationFuel_DSM2018_Base_Check32266 | Fuel Cost | ALL | 2025-02-01 | Expected Values | 41866.9 | StationFuel_DSM2018_Base_Check32266 | Fuel Cost | Off Peak | 2025-02-01 | Expected Values | 30107.01 | StationFuel_DSM2018_Base_Check32266 | Fuel Cost | On Peak | 2025-02-01 | Expected Values | 11759.9
| StationFuel_DSM2018_Base_Check32266 | Fuel Cost | ALL | 2025-03-01 | Expected Values | 44271.25 | StationFuel_DSM2018_Base_Check32266 | Fuel Cost | Off Peak | 2025-03-01 | Expected Values | 32845.31 | StationFuel_DSM2018_Base_Check32266 | Fuel Cost | On Peak | 2025-03-01 | Expected Values | 11425.96
| StationFuel_DSM2018_Base_Check32266 | Fuel Cost | ALL | 2025-04-01 | Expected Values | 47533.45 | StationFuel_DSM2018_Base_Check32266 | Fuel Cost | Off Peak | 2025-04-01 | Expected Values | 30991 | StationFuel_DSM2018_Base_Check32266 | Fuel Cost | On Peak | 2025-04-01 | Expected Values | 16542.47
| StationFuel_DSM2018_Base_Check32266 | Fuel Cost | ALL | 2025-05-01 | Expected Values | 55243.96 | StationFuel_DSM2018_Base_Check32266 | Fuel Cost | Off Peak | 2025-05-01 | Expected Values | 37094.96 | StationFuel_DSM2018_Base_Check32266 | Fuel Cost | On Peak | 2025-05-01 | Expected Values | 18149.02
| StationFuel_DSM2018_Base_Check32266 | Fuel Cost | ALL | 2025-06-01 | Expected Values | 62198.24 | StationFuel_DSM2018_Base_Check32266 | Fuel Cost | Off Peak | 2025-06-01 | Expected Values | 42250.87 | StationFuel_DSM2018_Base_Check32266 | Fuel Cost | On Peak | 2025-06-01 | Expected Values | 19947.39
| StationFuel_DSM2018_Base_Check32266 | Fuel Cost | ALL | 2025-07-01 | Expected Values | 64521.1 | StationFuel_DSM2018_Base_Check32266 | Fuel Cost | Off Peak | 2025-07-01 | Expected Values | 42209.33 | StationFuel_DSM2018_Base_Check32266 | Fuel Cost | On Peak | 2025-07-01 | Expected Values | 22311.79
| StationFuel_DSM2018_Base_Check32266 | Fuel Cost | ALL | 2025-08-01 | Expected Values | 65914.82 | StationFuel_DSM2018_Base_Check32266 | Fuel Cost | Off Peak | 2025-08-01 | Expected Values | 45594.77 | StationFuel_DSM2018_Base_Check32266 | Fuel Cost | On Peak | 2025-08-01 | Expected Values | 20320.07
| StationFuel_DSM2018_Base_Check32266 | Fuel Cost | ALL | 2025-09-01 | Expected Values | 61753.99 | StationFuel_DSM2018_Base_Check32266 | Fuel Cost | Off Peak | 2025-09-01 | Expected Values | 41544.57 | StationFuel_DSM2018_Base_Check32266 | Fuel Cost | On Peak | 2025-09-01 | Expected Values | 20209.44
| StationFuel_DSM2018_Base_Check32266 | Fuel Cost | ALL | 2025-10-01 | Expected Values | 54716.11 | StationFuel_DSM2018_Base_Check32266 | Fuel Cost | Off Peak | 2025-10-01 | Expected Values | 35950.64 | StationFuel_DSM2018_Base_Check32266 | Fuel Cost | On Peak | 2025-10-01 | Expected Values | 18765.47
| StationFuel_DSM2018_Base_Check32266 | Fuel Cost | ALL | 2025-11-01 | Expected Values | 43118.24 | StationFuel_DSM2018_Base_Check32266 | Fuel Cost | Off Peak | 2025-11-01 | Expected Values | 32627.56 | StationFuel_DSM2018_Base_Check32266 | Fuel Cost | On Peak | 2025-11-01 | Expected Values | 10490.69
| StationFuel_DSM2018_Base_Check32266 | Fuel Cost | ALL | 2025-12-01 | Expected Values | 48693 | StationFuel_DSM2018_Base_Check32266 | Fuel Cost | Off Peak | 2025-12-01 | Expected Values | 35073 | StationFuel_DSM2018_Base_Check32266 | Fuel Cost | On Peak | 2025-12-01 | Expected Values | 13620.02
| StationFuel_DSM2018_Base_Check32266 | Fuel Cost | ALL | 2026-01-01 | Expected Values | 48689.28 | StationFuel_DSM2018_Base_Check32266 | Fuel Cost | Off Peak | 2026-01-01 | Expected Values | 35031.06 | StationFuel_DSM2018_Base_Check32266 | Fuel Cost | On Peak | 2026-01-01 | Expected Values | 13658.21
| StationFuel_DSM2018_Base_Check32266 | Fuel Cost | ALL | 2026-02-01 | Expected Values | 42453.68 | StationFuel_DSM2018_Base_Check32266 | Fuel Cost | Off Peak | 2026-02-01 | Expected Values | 30479.22 | StationFuel_DSM2018_Base_Check32266 | Fuel Cost | On Peak | 2026-02-01 | Expected Values | 11974.45
| StationFuel_DSM2018_Base_Check32266 | Fuel Cost | ALL | 2026-03-01 | Expected Values | 46483.44 | StationFuel_DSM2018_Base_Check32266 | Fuel Cost | Off Peak | 2026-03-01 | Expected Values | 33976.96 | StationFuel_DSM2018_Base_Check32266 | Fuel Cost | On Peak | 2026-03-01 | Expected Values | 12506.47
| StationFuel_DSM2018_Base_Check32266 | Fuel Cost | ALL | 2026-04-01 | Expected Values | 50664.43 | StationFuel_DSM2018_Base_Check32266 | Fuel Cost | Off Peak | 2026-04-01 | Expected Values | 32905.41 | StationFuel_DSM2018_Base_Check32266 | Fuel Cost | On Peak | 2026-04-01 | Expected Values | 17759.03
| StationFuel_DSM2018_Base_Check32266 | Fuel Cost | ALL | 2026-05-01 | Expected Values | 58062.48 | StationFuel_DSM2018_Base_Check32266 | Fuel Cost | Off Peak | 2026-05-01 | Expected Values | 39824.46 | StationFuel_DSM2018_Base_Check32266 | Fuel Cost | On Peak | 2026-05-01 | Expected Values | 18238.01
| StationFuel_DSM2018_Base_Check32266 | Fuel Cost | ALL | 2026-06-01 | Expected Values | 65646.07 | StationFuel_DSM2018_Base_Check32266 | Fuel Cost | Off Peak | 2026-06-01 | Expected Values | 43546.12 | StationFuel_DSM2018_Base_Check32266 | Fuel Cost | On Peak | 2026-06-01 | Expected Values | 22099.92
| StationFuel_DSM2018_Base_Check32266 | Fuel Cost | ALL | 2026-07-01 | Expected Values | 68697.57 | StationFuel_DSM2018_Base_Check32266 | Fuel Cost | Off Peak | 2026-07-01 | Expected Values | 44854.26 | StationFuel_DSM2018_Base_Check32266 | Fuel Cost | On Peak | 2026-07-01 | Expected Values | 23843.31
| StationFuel_DSM2018_Base_Check32266 | Fuel Cost | ALL | 2026-08-01 | Expected Values | 69170.42 | StationFuel_DSM2018_Base_Check32266 | Fuel Cost | Off Peak | 2026-08-01 | Expected Values | 48030.1 | StationFuel_DSM2018_Base_Check32266 | Fuel Cost | On Peak | 2026-08-01 | Expected Values | 21140.3
| StationFuel_DSM2018_Base_Check32266 | Fuel Cost | ALL | 2026-09-01 | Expected Values | 65369.73 | StationFuel_DSM2018_Base_Check32266 | Fuel Cost | Off Peak | 2026-09-01 | Expected Values | 43858.61 | StationFuel_DSM2018_Base_Check32266 | Fuel Cost | On Peak | 2026-09-01 | Expected Values | 21511.1
| StationFuel_DSM2018_Base_Check32266 | Fuel Cost | ALL | 2026-10-01 | Expected Values | 58437.58 | StationFuel_DSM2018_Base_Check32266 | Fuel Cost | Off Peak | 2026-10-01 | Expected Values | 39237.33 | StationFuel_DSM2018_Base_Check32266 | Fuel Cost | On Peak | 2026-10-01 | Expected Values | 19200.25
| StationFuel_DSM2018_Base_Check32266 | Fuel Cost | ALL | 2026-11-01 | Expected Values | 45415.79 | StationFuel_DSM2018_Base_Check32266 | Fuel Cost | Off Peak | 2026-11-01 | Expected Values | 33743.38 | StationFuel_DSM2018_Base_Check32266 | Fuel Cost | On Peak | 2026-11-01 | Expected Values | 11672.4
| StationFuel_DSM2018_Base_Check32266 | Fuel Cost | ALL | 2026-12-01 | Expected Values | 51255.96 | StationFuel_DSM2018_Base_Check32266 | Fuel Cost | Off Peak | 2026-12-01 | Expected Values | 36938.19 | StationFuel_DSM2018_Base_Check32266 | Fuel Cost | On Peak | 2026-12-01 | Expected Values | 14317.76
| StationFuel_DSM2018_Base_Check32266 | Fuel Cost | ALL | 2027-01-01 | Expected Values | 52570.15 | StationFuel_DSM2018_Base_Check32266 | Fuel Cost | Off Peak | 2027-01-01 | Expected Values | 38410.68 | StationFuel_DSM2018_Base_Check32266 | Fuel Cost | On Peak | 2027-01-01 | Expected Values | 14159.48
| StationFuel_DSM2018_Base_Check32266 | Fuel Cost | ALL | 2027-02-01 | Expected Values | 46844.15 | StationFuel_DSM2018_Base_Check32266 | Fuel Cost | Off Peak | 2027-02-01 | Expected Values | 33455.23 | StationFuel_DSM2018_Base_Check32266 | Fuel Cost | On Peak | 2027-02-01 | Expected Values | 13388.93
| StationFuel_DSM2018_Base_Check32266 | Fuel Cost | ALL | 2027-03-01 | Expected Values | 49051.19 | StationFuel_DSM2018_Base_Check32266 | Fuel Cost | Off Peak | 2027-03-01 | Expected Values | 35284.64 | StationFuel_DSM2018_Base_Check32266 | Fuel Cost | On Peak | 2027-03-01 | Expected Values | 13766.57
| StationFuel_DSM2018_Base_Check32266 | Fuel Cost | ALL | 2027-04-01 | Expected Values | 53705.64 | StationFuel_DSM2018_Base_Check32266 | Fuel Cost | Off Peak | 2027-04-01 | Expected Values | 34754.42 | StationFuel_DSM2018_Base_Check32266 | Fuel Cost | On Peak | 2027-04-01 | Expected Values | 18951.22
| StationFuel_DSM2018_Base_Check32266 | Fuel Cost | ALL | 2027-05-01 | Expected Values | 62132.88 | StationFuel_DSM2018_Base_Check32266 | Fuel Cost | Off Peak | 2027-05-01 | Expected Values | 42477.5 | StationFuel_DSM2018_Base_Check32266 | Fuel Cost | On Peak | 2027-05-01 | Expected Values | 19655.38
| StationFuel_DSM2018_Base_Check32266 | Fuel Cost | ALL | 2027-06-01 | Expected Values | 70391.34 | StationFuel_DSM2018_Base_Check32266 | Fuel Cost | Off Peak | 2027-06-01 | Expected Values | 46740.62 | StationFuel_DSM2018_Base_Check32266 | Fuel Cost | On Peak | 2027-06-01 | Expected Values | 23650.73
| StationFuel_DSM2018_Base_Check32266 | Fuel Cost | ALL | 2027-07-01 | Expected Values | 72996.74 | StationFuel_DSM2018_Base_Check32266 | Fuel Cost | Off Peak | 2027-07-01 | Expected Values | 48699.85 | StationFuel_DSM2018_Base_Check32266 | Fuel Cost | On Peak | 2027-07-01 | Expected Values | 24296.9
| StationFuel_DSM2018_Base_Check32266 | Fuel Cost | ALL | 2027-08-01 | Expected Values | 73731.08 | StationFuel_DSM2018_Base_Check32266 | Fuel Cost | Off Peak | 2027-08-01 | Expected Values | 50170.22 | StationFuel_DSM2018_Base_Check32266 | Fuel Cost | On Peak | 2027-08-01 | Expected Values | 23560.86
| StationFuel_DSM2018_Base_Check32266 | Fuel Cost | ALL | 2027-09-01 | Expected Values | 69691.86 | StationFuel_DSM2018_Base_Check32266 | Fuel Cost | Off Peak | 2027-09-01 | Expected Values | 46566.05 | StationFuel_DSM2018_Base_Check32266 | Fuel Cost | On Peak | 2027-09-01 | Expected Values | 23125.82
| StationFuel_DSM2018_Base_Check32266 | Fuel Cost | ALL | 2027-10-01 | Expected Values | 63653.77 | StationFuel_DSM2018_Base_Check32266 | Fuel Cost | Off Peak | 2027-10-01 | Expected Values | 43855.46 | StationFuel_DSM2018_Base_Check32266 | Fuel Cost | On Peak | 2027-10-01 | Expected Values | 19798.32
| StationFuel_DSM2018_Base_Check32266 | Fuel Cost | ALL | 2027-11-01 | Expected Values | 49099.85 | StationFuel_DSM2018_Base_Check32266 | Fuel Cost | Off Peak | 2027-11-01 | Expected Values | 35865.87 | StationFuel_DSM2018_Base_Check32266 | Fuel Cost | On Peak | 2027-11-01 | Expected Values | 13233.98
| StationFuel_DSM2018_Base_Check32266 | Fuel Cost | ALL | 2027-12-01 | Expected Values | 54544.33 | StationFuel_DSM2018_Base_Check32266 | Fuel Cost | Off Peak | 2027-12-01 | Expected Values | 39343.55 | StationFuel_DSM2018_Base_Check32266 | Fuel Cost | On Peak | 2027-12-01 | Expected Values | 15200.8
| StationFuel_DSM2018_Base_Check32266 | Fuel Cost | ALL | 2028-01-01 | Expected Values | 58114.38 | StationFuel_DSM2018_Base_Check32266 | Fuel Cost | Off Peak | 2028-01-01 | Expected Values | 42328.8 | StationFuel_DSM2018_Base_Check32266 | Fuel Cost | On Peak | 2028-01-01 | Expected Values | 15785.58
| StationFuel_DSM2018_Base_Check32266 | Fuel Cost | ALL | 2028-02-01 | Expected Values | 51111.47 | StationFuel_DSM2018_Base_Check32266 | Fuel Cost | Off Peak | 2028-02-01 | Expected Values | 36491.68 | StationFuel_DSM2018_Base_Check32266 | Fuel Cost | On Peak | 2028-02-01 | Expected Values | 14619.79
| StationFuel_DSM2018_Base_Check32266 | Fuel Cost | ALL | 2028-03-01 | Expected Values | 56329.99 | StationFuel_DSM2018_Base_Check32266 | Fuel Cost | Off Peak | 2028-03-01 | Expected Values | 40548.83 | StationFuel_DSM2018_Base_Check32266 | Fuel Cost | On Peak | 2028-03-01 | Expected Values | 15781.16
| StationFuel_DSM2018_Base_Check32266 | Fuel Cost | ALL | 2028-04-01 | Expected Values | 60345.42 | StationFuel_DSM2018_Base_Check32266 | Fuel Cost | Off Peak | 2028-04-01 | Expected Values | 40634.63 | StationFuel_DSM2018_Base_Check32266 | Fuel Cost | On Peak | 2028-04-01 | Expected Values | 19710.79
| StationFuel_DSM2018_Base_Check32266 | Fuel Cost | ALL | 2028-05-01 | Expected Values | 69568.59 | StationFuel_DSM2018_Base_Check32266 | Fuel Cost | Off Peak | 2028-05-01 | Expected Values | 45475.17 | StationFuel_DSM2018_Base_Check32266 | Fuel Cost | On Peak | 2028-05-01 | Expected Values | 24093.43
| StationFuel_DSM2018_Base_Check32266 | Fuel Cost | ALL | 2028-06-01 | Expected Values | 78137.33 | StationFuel_DSM2018_Base_Check32266 | Fuel Cost | Off Peak | 2028-06-01 | Expected Values | 51545.59 | StationFuel_DSM2018_Base_Check32266 | Fuel Cost | On Peak | 2028-06-01 | Expected Values | 26591.74
| StationFuel_DSM2018_Base_Check32266 | Fuel Cost | ALL | 2028-07-01 | Expected Values | 81523.98 | StationFuel_DSM2018_Base_Check32266 | Fuel Cost | Off Peak | 2028-07-01 | Expected Values | 55697.44 | StationFuel_DSM2018_Base_Check32266 | Fuel Cost | On Peak | 2028-07-01 | Expected Values | 25826.56
| StationFuel_DSM2018_Base_Check32266 | Fuel Cost | ALL | 2028-08-01 | Expected Values | 82883.79 | StationFuel_DSM2018_Base_Check32266 | Fuel Cost | Off Peak | 2028-08-01 | Expected Values | 55303.53 | StationFuel_DSM2018_Base_Check32266 | Fuel Cost | On Peak | 2028-08-01 | Expected Values | 27580.27
| StationFuel_DSM2018_Base_Check32266 | Fuel Cost | ALL | 2028-09-01 | Expected Values | 76999.63 | StationFuel_DSM2018_Base_Check32266 | Fuel Cost | Off Peak | 2028-09-01 | Expected Values | 52593.38 | StationFuel_DSM2018_Base_Check32266 | Fuel Cost | On Peak | 2028-09-01 | Expected Values | 24406.25
| StationFuel_DSM2018_Base_Check32266 | Fuel Cost | ALL | 2028-10-01 | Expected Values | 69292.51 | StationFuel_DSM2018_Base_Check32266 | Fuel Cost | Off Peak | 2028-10-01 | Expected Values | 46110.08 | StationFuel_DSM2018_Base_Check32266 | Fuel Cost | On Peak | 2028-10-01 | Expected Values | 23182.44
| StationFuel_DSM2018_Base_Check32266 | Fuel Cost | ALL | 2028-11-01 | Expected Values | 53391.69 | StationFuel_DSM2018_Base_Check32266 | Fuel Cost | Off Peak | 2028-11-01 | Expected Values | 39293.86 | StationFuel_DSM2018_Base_Check32266 | Fuel Cost | On Peak | 2028-11-01 | Expected Values | 14097.83
| StationFuel_DSM2018_Base_Check32266 | Fuel Cost | ALL | 2028-12-01 | Expected Values | 60322.45 | StationFuel_DSM2018_Base_Check32266 | Fuel Cost | Off Peak | 2028-12-01 | Expected Values | 44801.31 | StationFuel_DSM2018_Base_Check32266 | Fuel Cost | On Peak | 2028-12-01 | Expected Values | 15521.15
| StationFuel_DSM2018_Base_Check32266 | Fuel Cost | ALL | 2029-01-01 | Expected Values | 61748.58 | StationFuel_DSM2018_Base_Check32266 | Fuel Cost | Off Peak | 2029-01-01 | Expected Values | 43551.13 | StationFuel_DSM2018_Base_Check32266 | Fuel Cost | On Peak | 2029-01-01 | Expected Values | 18197.45
| StationFuel_DSM2018_Base_Check32266 | Fuel Cost | ALL | 2029-02-01 | Expected Values | 54206.64 | StationFuel_DSM2018_Base_Check32266 | Fuel Cost | Off Peak | 2029-02-01 | Expected Values | 38921.49 | StationFuel_DSM2018_Base_Check32266 | Fuel Cost | On Peak | 2029-02-01 | Expected Values | 15285.15
| StationFuel_DSM2018_Base_Check32266 | Fuel Cost | ALL | 2029-03-01 | Expected Values | 58145.64 | StationFuel_DSM2018_Base_Check32266 | Fuel Cost | Off Peak | 2029-03-01 | Expected Values | 42539.3 | StationFuel_DSM2018_Base_Check32266 | Fuel Cost | On Peak | 2029-03-01 | Expected Values | 15606.33
| StationFuel_DSM2018_Base_Check32266 | Fuel Cost | ALL | 2029-04-01 | Expected Values | 63380.34 | StationFuel_DSM2018_Base_Check32266 | Fuel Cost | Off Peak | 2029-04-01 | Expected Values | 42135.86 | StationFuel_DSM2018_Base_Check32266 | Fuel Cost | On Peak | 2029-04-01 | Expected Values | 21244.47
| StationFuel_DSM2018_Base_Check32266 | Fuel Cost | ALL | 2029-05-01 | Expected Values | 75222.1 | StationFuel_DSM2018_Base_Check32266 | Fuel Cost | Off Peak | 2029-05-01 | Expected Values | 49098.91 | StationFuel_DSM2018_Base_Check32266 | Fuel Cost | On Peak | 2029-05-01 | Expected Values | 26123.19
| StationFuel_DSM2018_Base_Check32266 | Fuel Cost | ALL | 2029-06-01 | Expected Values | 84738.1 | StationFuel_DSM2018_Base_Check32266 | Fuel Cost | Off Peak | 2029-06-01 | Expected Values | 57072.55 | StationFuel_DSM2018_Base_Check32266 | Fuel Cost | On Peak | 2029-06-01 | Expected Values | 27665.55
| StationFuel_DSM2018_Base_Check32266 | Fuel Cost | ALL | 2029-07-01 | Expected Values | 88115.12 | StationFuel_DSM2018_Base_Check32266 | Fuel Cost | Off Peak | 2029-07-01 | Expected Values | 58575.57 | StationFuel_DSM2018_Base_Check32266 | Fuel Cost | On Peak | 2029-07-01 | Expected Values | 29539.55
| StationFuel_DSM2018_Base_Check32266 | Fuel Cost | ALL | 2029-08-01 | Expected Values | 88262.42 | StationFuel_DSM2018_Base_Check32266 | Fuel Cost | Off Peak | 2029-08-01 | Expected Values | 58066.53 | StationFuel_DSM2018_Base_Check32266 | Fuel Cost | On Peak | 2029-08-01 | Expected Values | 30195.88
| StationFuel_DSM2018_Base_Check32266 | Fuel Cost | ALL | 2029-09-01 | Expected Values | 82227.25 | StationFuel_DSM2018_Base_Check32266 | Fuel Cost | Off Peak | 2029-09-01 | Expected Values | 57499.63 | StationFuel_DSM2018_Base_Check32266 | Fuel Cost | On Peak | 2029-09-01 | Expected Values | 24727.61
| StationFuel_DSM2018_Base_Check32266 | Fuel Cost | ALL | 2029-10-01 | Expected Values | 74171.39 | StationFuel_DSM2018_Base_Check32266 | Fuel Cost | Off Peak | 2029-10-01 | Expected Values | 47744.37 | StationFuel_DSM2018_Base_Check32266 | Fuel Cost | On Peak | 2029-10-01 | Expected Values | 26427.01
| StationFuel_DSM2018_Base_Check32266 | Fuel Cost | ALL | 2029-11-01 | Expected Values | 57171.35 | StationFuel_DSM2018_Base_Check32266 | Fuel Cost | Off Peak | 2029-11-01 | Expected Values | 41727.52 | StationFuel_DSM2018_Base_Check32266 | Fuel Cost | On Peak | 2029-11-01 | Expected Values | 15443.83
| StationFuel_DSM2018_Base_Check32266 | Fuel Cost | ALL | 2029-12-01 | Expected Values | 64328.36 | StationFuel_DSM2018_Base_Check32266 | Fuel Cost | Off Peak | 2029-12-01 | Expected Values | 47625.47 | StationFuel_DSM2018_Base_Check32266 | Fuel Cost | On Peak | 2029-12-01 | Expected Values | 16702.88
| StationFuel_DSM2018_Base_Check32266 | Fuel Cost | ALL | 2030-01-01 | Expected Values | 68002.24 | StationFuel_DSM2018_Base_Check32266 | Fuel Cost | Off Peak | 2030-01-01 | Expected Values | 47802.96 | StationFuel_DSM2018_Base_Check32266 | Fuel Cost | On Peak | 2030-01-01 | Expected Values | 20199.28
| StationFuel_DSM2018_Base_Check32266 | Fuel Cost | ALL | 2030-02-01 | Expected Values | 59222.17 | StationFuel_DSM2018_Base_Check32266 | Fuel Cost | Off Peak | 2030-02-01 | Expected Values | 42533.18 | StationFuel_DSM2018_Base_Check32266 | Fuel Cost | On Peak | 2030-02-01 | Expected Values | 16688.99
| StationFuel_DSM2018_Base_Check32266 | Fuel Cost | ALL | 2030-03-01 | Expected Values | 63828.72 | StationFuel_DSM2018_Base_Check32266 | Fuel Cost | Off Peak | 2030-03-01 | Expected Values | 47380.46 | StationFuel_DSM2018_Base_Check32266 | Fuel Cost | On Peak | 2030-03-01 | Expected Values | 16448.26
| StationFuel_DSM2018_Base_Check32266 | Fuel Cost | ALL | 2030-04-01 | Expected Values | 70050.95 | StationFuel_DSM2018_Base_Check32266 | Fuel Cost | Off Peak | 2030-04-01 | Expected Values | 45515.38 | StationFuel_DSM2018_Base_Check32266 | Fuel Cost | On Peak | 2030-04-01 | Expected Values | 24535.58
| StationFuel_DSM2018_Base_Check32266 | Fuel Cost | ALL | 2030-05-01 | Expected Values | 82495.16 | StationFuel_DSM2018_Base_Check32266 | Fuel Cost | Off Peak | 2030-05-01 | Expected Values | 53825.49 | StationFuel_DSM2018_Base_Check32266 | Fuel Cost | On Peak | 2030-05-01 | Expected Values | 28669.69
| StationFuel_DSM2018_Base_Check32266 | Fuel Cost | ALL | 2030-06-01 | Expected Values | 94683.98 | StationFuel_DSM2018_Base_Check32266 | Fuel Cost | Off Peak | 2030-06-01 | Expected Values | 64840.59 | StationFuel_DSM2018_Base_Check32266 | Fuel Cost | On Peak | 2030-06-01 | Expected Values | 29843.4
| StationFuel_DSM2018_Base_Check32266 | Fuel Cost | ALL | 2030-07-01 | Expected Values | 97644.16 | StationFuel_DSM2018_Base_Check32266 | Fuel Cost | Off Peak | 2030-07-01 | Expected Values | 63305.75 | StationFuel_DSM2018_Base_Check32266 | Fuel Cost | On Peak | 2030-07-01 | Expected Values | 34338.43
| StationFuel_DSM2018_Base_Check32266 | Fuel Cost | ALL | 2030-08-01 | Expected Values | 97039.25 | StationFuel_DSM2018_Base_Check32266 | Fuel Cost | Off Peak | 2030-08-01 | Expected Values | 65353.16 | StationFuel_DSM2018_Base_Check32266 | Fuel Cost | On Peak | 2030-08-01 | Expected Values | 31686.09
| StationFuel_DSM2018_Base_Check32266 | Fuel Cost | ALL | 2030-09-01 | Expected Values | 91033.86 | StationFuel_DSM2018_Base_Check32266 | Fuel Cost | Off Peak | 2030-09-01 | Expected Values | 62134.38 | StationFuel_DSM2018_Base_Check32266 | Fuel Cost | On Peak | 2030-09-01 | Expected Values | 28899.5
| StationFuel_DSM2018_Base_Check32266 | Fuel Cost | ALL | 2030-10-01 | Expected Values | 81607.33 | StationFuel_DSM2018_Base_Check32266 | Fuel Cost | Off Peak | 2030-10-01 | Expected Values | 53024.02 | StationFuel_DSM2018_Base_Check32266 | Fuel Cost | On Peak | 2030-10-01 | Expected Values | 28583.31
| StationFuel_DSM2018_Base_Check32266 | Fuel Cost | ALL | 2030-11-01 | Expected Values | 63810.95 | StationFuel_DSM2018_Base_Check32266 | Fuel Cost | Off Peak | 2030-11-01 | Expected Values | 47444.48 | StationFuel_DSM2018_Base_Check32266 | Fuel Cost | On Peak | 2030-11-01 | Expected Values | 16366.48
| StationFuel_DSM2018_Base_Check32266 | Fuel Cost | ALL | 2030-12-01 | Expected Values | 70428.5 | StationFuel_DSM2018_Base_Check32266 | Fuel Cost | Off Peak | 2030-12-01 | Expected Values | 51388.82 | StationFuel_DSM2018_Base_Check32266 | Fuel Cost | On Peak | 2030-12-01 | Expected Values | 19039.68
| StationFuel_DSM2018_Base_Check32266 | Fuel Cost | ALL | 2031-01-01 | Expected Values | 71168.46 | StationFuel_DSM2018_Base_Check32266 | Fuel Cost | Off Peak | 2031-01-01 | Expected Values | 49941.99 | StationFuel_DSM2018_Base_Check32266 | Fuel Cost | On Peak | 2031-01-01 | Expected Values | 21226.48
| StationFuel_DSM2018_Base_Check32266 | Fuel Cost | ALL | 2031-02-01 | Expected Values | 62243.64 | StationFuel_DSM2018_Base_Check32266 | Fuel Cost | Off Peak | 2031-02-01 | Expected Values | 44635.35 | StationFuel_DSM2018_Base_Check32266 | Fuel Cost | On Peak | 2031-02-01 | Expected Values | 17608.3
| StationFuel_DSM2018_Base_Check32266 | Fuel Cost | ALL | 2031-03-01 | Expected Values | 68333.26 | StationFuel_DSM2018_Base_Check32266 | Fuel Cost | Off Peak | 2031-03-01 | Expected Values | 50773.42 | StationFuel_DSM2018_Base_Check32266 | Fuel Cost | On Peak | 2031-03-01 | Expected Values | 17559.84
| StationFuel_DSM2018_Base_Check32266 | Fuel Cost | ALL | 2031-04-01 | Expected Values | 73850.34 | StationFuel_DSM2018_Base_Check32266 | Fuel Cost | Off Peak | 2031-04-01 | Expected Values | 47726.92 | StationFuel_DSM2018_Base_Check32266 | Fuel Cost | On Peak | 2031-04-01 | Expected Values | 26123.45
| StationFuel_DSM2018_Base_Check32266 | Fuel Cost | ALL | 2031-05-01 | Expected Values | 86475.09 | StationFuel_DSM2018_Base_Check32266 | Fuel Cost | Off Peak | 2031-05-01 | Expected Values | 57500.17 | StationFuel_DSM2018_Base_Check32266 | Fuel Cost | On Peak | 2031-05-01 | Expected Values | 28974.95
| StationFuel_DSM2018_Base_Check32266 | Fuel Cost | ALL | 2031-06-01 | Expected Values | 97500.5 | StationFuel_DSM2018_Base_Check32266 | Fuel Cost | Off Peak | 2031-06-01 | Expected Values | 65609.62 | StationFuel_DSM2018_Base_Check32266 | Fuel Cost | On Peak | 2031-06-01 | Expected Values | 31890.91
| StationFuel_DSM2018_Base_Check32266 | Fuel Cost | ALL | 2031-07-01 | Expected Values | 101862.5 | StationFuel_DSM2018_Base_Check32266 | Fuel Cost | Off Peak | 2031-07-01 | Expected Values | 65965.52 | StationFuel_DSM2018_Base_Check32266 | Fuel Cost | On Peak | 2031-07-01 | Expected Values | 35897
| StationFuel_DSM2018_Base_Check32266 | Fuel Cost | ALL | 2031-08-01 | Expected Values | 102825.19 | StationFuel_DSM2018_Base_Check32266 | Fuel Cost | Off Peak | 2031-08-01 | Expected Values | 70563.78 | StationFuel_DSM2018_Base_Check32266 | Fuel Cost | On Peak | 2031-08-01 | Expected Values | 32261.43
| StationFuel_DSM2018_Base_Check32266 | Fuel Cost | ALL | 2031-09-01 | Expected Values | 95185.28 | StationFuel_DSM2018_Base_Check32266 | Fuel Cost | Off Peak | 2031-09-01 | Expected Values | 63584.46 | StationFuel_DSM2018_Base_Check32266 | Fuel Cost | On Peak | 2031-09-01 | Expected Values | 31600.86
| StationFuel_DSM2018_Base_Check32266 | Fuel Cost | ALL | 2031-10-01 | Expected Values | 85810.65 | StationFuel_DSM2018_Base_Check32266 | Fuel Cost | Off Peak | 2031-10-01 | Expected Values | 56093.27 | StationFuel_DSM2018_Base_Check32266 | Fuel Cost | On Peak | 2031-10-01 | Expected Values | 29717.41
| StationFuel_DSM2018_Base_Check32266 | Fuel Cost | ALL | 2031-11-01 | Expected Values | 65892.09 | StationFuel_DSM2018_Base_Check32266 | Fuel Cost | Off Peak | 2031-11-01 | Expected Values | 49833.39 | StationFuel_DSM2018_Base_Check32266 | Fuel Cost | On Peak | 2031-11-01 | Expected Values | 16058.73
| StationFuel_DSM2018_Base_Check32266 | Fuel Cost | ALL | 2031-12-01 | Expected Values | 75087.19 | StationFuel_DSM2018_Base_Check32266 | Fuel Cost | Off Peak | 2031-12-01 | Expected Values | 53850.44 | StationFuel_DSM2018_Base_Check32266 | Fuel Cost | On Peak | 2031-12-01 | Expected Values | 21236.77
| StationFuel_DSM2018_Base_Check32266 | Fuel Cost | ALL | 2032-01-01 | Expected Values | 77400.82 | StationFuel_DSM2018_Base_Check32266 | Fuel Cost | Off Peak | 2032-01-01 | Expected Values | 55232.64 | StationFuel_DSM2018_Base_Check32266 | Fuel Cost | On Peak | 2032-01-01 | Expected Values | 22168.18
| StationFuel_DSM2018_Base_Check32266 | Fuel Cost | ALL | 2032-02-01 | Expected Values | 67053.08 | StationFuel_DSM2018_Base_Check32266 | Fuel Cost | Off Peak | 2032-02-01 | Expected Values | 48424.33 | StationFuel_DSM2018_Base_Check32266 | Fuel Cost | On Peak | 2032-02-01 | Expected Values | 18628.76
| StationFuel_DSM2018_Base_Check32266 | Fuel Cost | ALL | 2032-03-01 | Expected Values | 72299.14 | StationFuel_DSM2018_Base_Check32266 | Fuel Cost | Off Peak | 2032-03-01 | Expected Values | 51957.56 | StationFuel_DSM2018_Base_Check32266 | Fuel Cost | On Peak | 2032-03-01 | Expected Values | 20341.6
| StationFuel_DSM2018_Base_Check32266 | Fuel Cost | ALL | 2032-04-01 | Expected Values | 79850.05 | StationFuel_DSM2018_Base_Check32266 | Fuel Cost | Off Peak | 2032-04-01 | Expected Values | 51036.71 | StationFuel_DSM2018_Base_Check32266 | Fuel Cost | On Peak | 2032-04-01 | Expected Values | 28813.34
| StationFuel_DSM2018_Base_Check32266 | Fuel Cost | ALL | 2032-05-01 | Expected Values | 94246.23 | StationFuel_DSM2018_Base_Check32266 | Fuel Cost | Off Peak | 2032-05-01 | Expected Values | 63839.45 | StationFuel_DSM2018_Base_Check32266 | Fuel Cost | On Peak | 2032-05-01 | Expected Values | 30406.77
| StationFuel_DSM2018_Base_Check32266 | Fuel Cost | ALL | 2032-06-01 | Expected Values | 105652.64 | StationFuel_DSM2018_Base_Check32266 | Fuel Cost | Off Peak | 2032-06-01 | Expected Values | 69403.29 | StationFuel_DSM2018_Base_Check32266 | Fuel Cost | On Peak | 2032-06-01 | Expected Values | 36249.35
| StationFuel_DSM2018_Base_Check32266 | Fuel Cost | ALL | 2032-07-01 | Expected Values | 110309.18 | StationFuel_DSM2018_Base_Check32266 | Fuel Cost | Off Peak | 2032-07-01 | Expected Values | 72781.59 | StationFuel_DSM2018_Base_Check32266 | Fuel Cost | On Peak | 2032-07-01 | Expected Values | 37527.58
| StationFuel_DSM2018_Base_Check32266 | Fuel Cost | ALL | 2032-08-01 | Expected Values | 111065.86 | StationFuel_DSM2018_Base_Check32266 | Fuel Cost | Off Peak | 2032-08-01 | Expected Values | 75068.47 | StationFuel_DSM2018_Base_Check32266 | Fuel Cost | On Peak | 2032-08-01 | Expected Values | 35997.4
| StationFuel_DSM2018_Base_Check32266 | Fuel Cost | ALL | 2032-09-01 | Expected Values | 103985.61 | StationFuel_DSM2018_Base_Check32266 | Fuel Cost | Off Peak | 2032-09-01 | Expected Values | 69049.04 | StationFuel_DSM2018_Base_Check32266 | Fuel Cost | On Peak | 2032-09-01 | Expected Values | 34936.56
| StationFuel_DSM2018_Base_Check32266 | Fuel Cost | ALL | 2032-10-01 | Expected Values | 92930.97 | StationFuel_DSM2018_Base_Check32266 | Fuel Cost | Off Peak | 2032-10-01 | Expected Values | 63551 | StationFuel_DSM2018_Base_Check32266 | Fuel Cost | On Peak | 2032-10-01 | Expected Values | 29379.97
| StationFuel_DSM2018_Base_Check32266 | Fuel Cost | ALL | 2032-11-01 | Expected Values | 71633.16 | StationFuel_DSM2018_Base_Check32266 | Fuel Cost | Off Peak | 2032-11-01 | Expected Values | 52251.39 | StationFuel_DSM2018_Base_Check32266 | Fuel Cost | On Peak | 2032-11-01 | Expected Values | 19381.76
| StationFuel_DSM2018_Base_Check32266 | Fuel Cost | ALL | 2032-12-01 | Expected Values | 80548.97 | StationFuel_DSM2018_Base_Check32266 | Fuel Cost | Off Peak | 2032-12-01 | Expected Values | 57801.22 | StationFuel_DSM2018_Base_Check32266 | Fuel Cost | On Peak | 2032-12-01 | Expected Values | 22747.76
| StationFuel_DSM2018_Base_Check32266 | Fuel Cost | ALL | 2033-01-01 | Expected Values | 78739.37 | StationFuel_DSM2018_Base_Check32266 | Fuel Cost | Off Peak | 2033-01-01 | Expected Values | 56955.71 | StationFuel_DSM2018_Base_Check32266 | Fuel Cost | On Peak | 2033-01-01 | Expected Values | 21783.66
| StationFuel_DSM2018_Base_Check32266 | Fuel Cost | ALL | 2033-02-01 | Expected Values | 71246.65 | StationFuel_DSM2018_Base_Check32266 | Fuel Cost | Off Peak | 2033-02-01 | Expected Values | 50580.4 | StationFuel_DSM2018_Base_Check32266 | Fuel Cost | On Peak | 2033-02-01 | Expected Values | 20666.25
| StationFuel_DSM2018_Base_Check32266 | Fuel Cost | ALL | 2033-03-01 | Expected Values | 76337.03 | StationFuel_DSM2018_Base_Check32266 | Fuel Cost | Off Peak | 2033-03-01 | Expected Values | 54854.91 | StationFuel_DSM2018_Base_Check32266 | Fuel Cost | On Peak | 2033-03-01 | Expected Values | 21482.12
| StationFuel_DSM2018_Base_Check32266 | Fuel Cost | ALL | 2033-04-01 | Expected Values | 83339.46 | StationFuel_DSM2018_Base_Check32266 | Fuel Cost | Off Peak | 2033-04-01 | Expected Values | 54467.61 | StationFuel_DSM2018_Base_Check32266 | Fuel Cost | On Peak | 2033-04-01 | Expected Values | 28871.85
| StationFuel_DSM2018_Base_Check32266 | Fuel Cost | ALL | 2033-05-01 | Expected Values | 97384.57 | StationFuel_DSM2018_Base_Check32266 | Fuel Cost | Off Peak | 2033-05-01 | Expected Values | 64508.07 | StationFuel_DSM2018_Base_Check32266 | Fuel Cost | On Peak | 2033-05-01 | Expected Values | 32876.49
| StationFuel_DSM2018_Base_Check32266 | Fuel Cost | ALL | 2033-06-01 | Expected Values | 107834.91 | StationFuel_DSM2018_Base_Check32266 | Fuel Cost | Off Peak | 2033-06-01 | Expected Values | 70737.32 | StationFuel_DSM2018_Base_Check32266 | Fuel Cost | On Peak | 2033-06-01 | Expected Values | 37097.6
| StationFuel_DSM2018_Base_Check32266 | Fuel Cost | ALL | 2033-07-01 | Expected Values | 113695.2 | StationFuel_DSM2018_Base_Check32266 | Fuel Cost | Off Peak | 2033-07-01 | Expected Values | 76615.8 | StationFuel_DSM2018_Base_Check32266 | Fuel Cost | On Peak | 2033-07-01 | Expected Values | 37079.4
| StationFuel_DSM2018_Base_Check32266 | Fuel Cost | ALL | 2033-08-01 | Expected Values | 114012.82 | StationFuel_DSM2018_Base_Check32266 | Fuel Cost | Off Peak | 2033-08-01 | Expected Values | 75366.88 | StationFuel_DSM2018_Base_Check32266 | Fuel Cost | On Peak | 2033-08-01 | Expected Values | 38645.95
| StationFuel_DSM2018_Base_Check32266 | Fuel Cost | ALL | 2033-09-01 | Expected Values | 106645.84 | StationFuel_DSM2018_Base_Check32266 | Fuel Cost | Off Peak | 2033-09-01 | Expected Values | 70733.31 | StationFuel_DSM2018_Base_Check32266 | Fuel Cost | On Peak | 2033-09-01 | Expected Values | 35912.53
| StationFuel_DSM2018_Base_Check32266 | Fuel Cost | ALL | 2033-10-01 | Expected Values | 95196.42 | StationFuel_DSM2018_Base_Check32266 | Fuel Cost | Off Peak | 2033-10-01 | Expected Values | 64474.24 | StationFuel_DSM2018_Base_Check32266 | Fuel Cost | On Peak | 2033-10-01 | Expected Values | 30722.18
| StationFuel_DSM2018_Base_Check32266 | Fuel Cost | ALL | 2033-11-01 | Expected Values | 73789.51 | StationFuel_DSM2018_Base_Check32266 | Fuel Cost | Off Peak | 2033-11-01 | Expected Values | 53858.95 | StationFuel_DSM2018_Base_Check32266 | Fuel Cost | On Peak | 2033-11-01 | Expected Values | 19930.56
| StationFuel_DSM2018_Base_Check32266 | Fuel Cost | ALL | 2033-12-01 | Expected Values | 82275.7 | StationFuel_DSM2018_Base_Check32266 | Fuel Cost | Off Peak | 2033-12-01 | Expected Values | 59762.62 | StationFuel_DSM2018_Base_Check32266 | Fuel Cost | On Peak | 2033-12-01 | Expected Values | 22513.07
| StationFuel_DSM2018_Base_Check32266 | Fuel Cost | ALL | 2034-01-01 | Expected Values | 84108.51 | StationFuel_DSM2018_Base_Check32266 | Fuel Cost | Off Peak | 2034-01-01 | Expected Values | 59654.33 | StationFuel_DSM2018_Base_Check32266 | Fuel Cost | On Peak | 2034-01-01 | Expected Values | 24454.17
| StationFuel_DSM2018_Base_Check32266 | Fuel Cost | ALL | 2034-02-01 | Expected Values | 73760.85 | StationFuel_DSM2018_Base_Check32266 | Fuel Cost | Off Peak | 2034-02-01 | Expected Values | 52987.24 | StationFuel_DSM2018_Base_Check32266 | Fuel Cost | On Peak | 2034-02-01 | Expected Values | 20773.61
| StationFuel_DSM2018_Base_Check32266 | Fuel Cost | ALL | 2034-03-01 | Expected Values | 81392.81 | StationFuel_DSM2018_Base_Check32266 | Fuel Cost | Off Peak | 2034-03-01 | Expected Values | 58533.87 | StationFuel_DSM2018_Base_Check32266 | Fuel Cost | On Peak | 2034-03-01 | Expected Values | 22858.93
| StationFuel_DSM2018_Base_Check32266 | Fuel Cost | ALL | 2034-04-01 | Expected Values | 89695.88 | StationFuel_DSM2018_Base_Check32266 | Fuel Cost | Off Peak | 2034-04-01 | Expected Values | 59771.01 | StationFuel_DSM2018_Base_Check32266 | Fuel Cost | On Peak | 2034-04-01 | Expected Values | 29924.86
| StationFuel_DSM2018_Base_Check32266 | Fuel Cost | ALL | 2034-05-01 | Expected Values | 107785.65 | StationFuel_DSM2018_Base_Check32266 | Fuel Cost | Off Peak | 2034-05-01 | Expected Values | 69323.05 | StationFuel_DSM2018_Base_Check32266 | Fuel Cost | On Peak | 2034-05-01 | Expected Values | 38462.58
| StationFuel_DSM2018_Base_Check32266 | Fuel Cost | ALL | 2034-06-01 | Expected Values | 120314.17 | StationFuel_DSM2018_Base_Check32266 | Fuel Cost | Off Peak | 2034-06-01 | Expected Values | 78086.12 | StationFuel_DSM2018_Base_Check32266 | Fuel Cost | On Peak | 2034-06-01 | Expected Values | 42228.04
| StationFuel_DSM2018_Base_Check32266 | Fuel Cost | ALL | 2034-07-01 | Expected Values | 122655.48 | StationFuel_DSM2018_Base_Check32266 | Fuel Cost | Off Peak | 2034-07-01 | Expected Values | 82880.55 | StationFuel_DSM2018_Base_Check32266 | Fuel Cost | On Peak | 2034-07-01 | Expected Values | 39774.91
| StationFuel_DSM2018_Base_Check32266 | Fuel Cost | ALL | 2034-08-01 | Expected Values | 123553.64 | StationFuel_DSM2018_Base_Check32266 | Fuel Cost | Off Peak | 2034-08-01 | Expected Values | 81586.19 | StationFuel_DSM2018_Base_Check32266 | Fuel Cost | On Peak | 2034-08-01 | Expected Values | 41967.45
| StationFuel_DSM2018_Base_Check32266 | Fuel Cost | ALL | 2034-09-01 | Expected Values | 115524.53 | StationFuel_DSM2018_Base_Check32266 | Fuel Cost | Off Peak | 2034-09-01 | Expected Values | 78281.22 | StationFuel_DSM2018_Base_Check32266 | Fuel Cost | On Peak | 2034-09-01 | Expected Values | 37243.31
| StationFuel_DSM2018_Base_Check32266 | Fuel Cost | ALL | 2034-10-01 | Expected Values | 103183.12 | StationFuel_DSM2018_Base_Check32266 | Fuel Cost | Off Peak | 2034-10-01 | Expected Values | 67993.14 | StationFuel_DSM2018_Base_Check32266 | Fuel Cost | On Peak | 2034-10-01 | Expected Values | 35189.97
| StationFuel_DSM2018_Base_Check32266 | Fuel Cost | ALL | 2034-11-01 | Expected Values | 78566.57 | StationFuel_DSM2018_Base_Check32266 | Fuel Cost | Off Peak | 2034-11-01 | Expected Values | 57754.84 | StationFuel_DSM2018_Base_Check32266 | Fuel Cost | On Peak | 2034-11-01 | Expected Values | 20811.71
| StationFuel_DSM2018_Base_Check32266 | Fuel Cost | ALL | 2034-12-01 | Expected Values | 89048.37 | StationFuel_DSM2018_Base_Check32266 | Fuel Cost | Off Peak | 2034-12-01 | Expected Values | 65838.13 | StationFuel_DSM2018_Base_Check32266 | Fuel Cost | On Peak | 2034-12-01 | Expected Values | 23210.23
| StationFuel_DSM2018_Base_Check32266 | Fuel Cost | ALL | 2035-01-01 | Expected Values | 88167.04 | StationFuel_DSM2018_Base_Check32266 | Fuel Cost | Off Peak | 2035-01-01 | Expected Values | 61506.44 | StationFuel_DSM2018_Base_Check32266 | Fuel Cost | On Peak | 2035-01-01 | Expected Values | 26660.61
| StationFuel_DSM2018_Base_Check32266 | Fuel Cost | ALL | 2035-02-01 | Expected Values | 78537.96 | StationFuel_DSM2018_Base_Check32266 | Fuel Cost | Off Peak | 2035-02-01 | Expected Values | 56016.11 | StationFuel_DSM2018_Base_Check32266 | Fuel Cost | On Peak | 2035-02-01 | Expected Values | 22521.85
| StationFuel_DSM2018_Base_Check32266 | Fuel Cost | ALL | 2035-03-01 | Expected Values | 84042.76 | StationFuel_DSM2018_Base_Check32266 | Fuel Cost | Off Peak | 2035-03-01 | Expected Values | 61406.38 | StationFuel_DSM2018_Base_Check32266 | Fuel Cost | On Peak | 2035-03-01 | Expected Values | 22636.39
| StationFuel_DSM2018_Base_Check32266 | Fuel Cost | ALL | 2035-04-01 | Expected Values | 93855.48 | StationFuel_DSM2018_Base_Check32266 | Fuel Cost | Off Peak | 2035-04-01 | Expected Values | 61694.75 | StationFuel_DSM2018_Base_Check32266 | Fuel Cost | On Peak | 2035-04-01 | Expected Values | 32160.75
| StationFuel_DSM2018_Base_Check32266 | Fuel Cost | ALL | 2035-05-01 | Expected Values | 111500.95 | StationFuel_DSM2018_Base_Check32266 | Fuel Cost | Off Peak | 2035-05-01 | Expected Values | 72154.04 | StationFuel_DSM2018_Base_Check32266 | Fuel Cost | On Peak | 2035-05-01 | Expected Values | 39346.94
| StationFuel_DSM2018_Base_Check32266 | Fuel Cost | ALL | 2035-06-01 | Expected Values | 129247.61 | StationFuel_DSM2018_Base_Check32266 | Fuel Cost | Off Peak | 2035-06-01 | Expected Values | 86331.14 | StationFuel_DSM2018_Base_Check32266 | Fuel Cost | On Peak | 2035-06-01 | Expected Values | 42916.52
| StationFuel_DSM2018_Base_Check32266 | Fuel Cost | ALL | 2035-07-01 | Expected Values | 130580.63 | StationFuel_DSM2018_Base_Check32266 | Fuel Cost | Off Peak | 2035-07-01 | Expected Values | 85848.93 | StationFuel_DSM2018_Base_Check32266 | Fuel Cost | On Peak | 2035-07-01 | Expected Values | 44731.74
| StationFuel_DSM2018_Base_Check32266 | Fuel Cost | ALL | 2035-08-01 | Expected Values | 130495.35 | StationFuel_DSM2018_Base_Check32266 | Fuel Cost | Off Peak | 2035-08-01 | Expected Values | 85032.4 | StationFuel_DSM2018_Base_Check32266 | Fuel Cost | On Peak | 2035-08-01 | Expected Values | 45462.96
| StationFuel_DSM2018_Base_Check32266 | Fuel Cost | ALL | 2035-09-01 | Expected Values | 121744.44 | StationFuel_DSM2018_Base_Check32266 | Fuel Cost | Off Peak | 2035-09-01 | Expected Values | 84637.36 | StationFuel_DSM2018_Base_Check32266 | Fuel Cost | On Peak | 2035-09-01 | Expected Values | 37107.09
| StationFuel_DSM2018_Base_Check32266 | Fuel Cost | ALL | 2035-10-01 | Expected Values | 108310.26 | StationFuel_DSM2018_Base_Check32266 | Fuel Cost | Off Peak | 2035-10-01 | Expected Values | 68935.72 | StationFuel_DSM2018_Base_Check32266 | Fuel Cost | On Peak | 2035-10-01 | Expected Values | 39374.57
| StationFuel_DSM2018_Base_Check32266 | Fuel Cost | ALL | 2035-11-01 | Expected Values | 83247.82 | StationFuel_DSM2018_Base_Check32266 | Fuel Cost | Off Peak | 2035-11-01 | Expected Values | 60748.45 | StationFuel_DSM2018_Base_Check32266 | Fuel Cost | On Peak | 2035-11-01 | Expected Values | 22499.39
| StationFuel_DSM2018_Base_Check32266 | Fuel Cost | ALL | 2035-12-01 | Expected Values | 93143.94 | StationFuel_DSM2018_Base_Check32266 | Fuel Cost | Off Peak | 2035-12-01 | Expected Values | 68686.05 | StationFuel_DSM2018_Base_Check32266 | Fuel Cost | On Peak | 2035-12-01 | Expected Values | 24457.9
| StationFuel_DSM2018_Base_Check32266 | Fuel Cost | ALL | 2036-01-01 | Expected Values | 92187.95 | StationFuel_DSM2018_Base_Check32266 | Fuel Cost | Off Peak | 2036-01-01 | Expected Values | 64277.38 | StationFuel_DSM2018_Base_Check32266 | Fuel Cost | On Peak | 2036-01-01 | Expected Values | 27910.57
| StationFuel_DSM2018_Base_Check32266 | Fuel Cost | ALL | 2036-02-01 | Expected Values | 80368.92 | StationFuel_DSM2018_Base_Check32266 | Fuel Cost | Off Peak | 2036-02-01 | Expected Values | 56978.67 | StationFuel_DSM2018_Base_Check32266 | Fuel Cost | On Peak | 2036-02-01 | Expected Values | 23390.26
| StationFuel_DSM2018_Base_Check32266 | Fuel Cost | ALL | 2036-03-01 | Expected Values | 86564.87 | StationFuel_DSM2018_Base_Check32266 | Fuel Cost | Off Peak | 2036-03-01 | Expected Values | 64236.21 | StationFuel_DSM2018_Base_Check32266 | Fuel Cost | On Peak | 2036-03-01 | Expected Values | 22328.67
| StationFuel_DSM2018_Base_Check32266 | Fuel Cost | ALL | 2036-04-01 | Expected Values | 96194.83 | StationFuel_DSM2018_Base_Check32266 | Fuel Cost | Off Peak | 2036-04-01 | Expected Values | 61890.86 | StationFuel_DSM2018_Base_Check32266 | Fuel Cost | On Peak | 2036-04-01 | Expected Values | 34303.98
| StationFuel_DSM2018_Base_Check32266 | Fuel Cost | ALL | 2036-05-01 | Expected Values | 114450.06 | StationFuel_DSM2018_Base_Check32266 | Fuel Cost | Off Peak | 2036-05-01 | Expected Values | 75837.12 | StationFuel_DSM2018_Base_Check32266 | Fuel Cost | On Peak | 2036-05-01 | Expected Values | 38612.94
| StationFuel_DSM2018_Base_Check32266 | Fuel Cost | ALL | 2036-06-01 | Expected Values | 129134.96 | StationFuel_DSM2018_Base_Check32266 | Fuel Cost | Off Peak | 2036-06-01 | Expected Values | 86492.86 | StationFuel_DSM2018_Base_Check32266 | Fuel Cost | On Peak | 2036-06-01 | Expected Values | 42642.11
| StationFuel_DSM2018_Base_Check32266 | Fuel Cost | ALL | 2036-07-01 | Expected Values | 135425.3 | StationFuel_DSM2018_Base_Check32266 | Fuel Cost | Off Peak | 2036-07-01 | Expected Values | 87140.66 | StationFuel_DSM2018_Base_Check32266 | Fuel Cost | On Peak | 2036-07-01 | Expected Values | 48284.65
| StationFuel_DSM2018_Base_Check32266 | Fuel Cost | ALL | 2036-08-01 | Expected Values | 137862.69 | StationFuel_DSM2018_Base_Check32266 | Fuel Cost | Off Peak | 2036-08-01 | Expected Values | 93858.24 | StationFuel_DSM2018_Base_Check32266 | Fuel Cost | On Peak | 2036-08-01 | Expected Values | 44004.47
| StationFuel_DSM2018_Base_Check32266 | Fuel Cost | ALL | 2036-09-01 | Expected Values | 133885.31 | StationFuel_DSM2018_Base_Check32266 | Fuel Cost | Off Peak | 2036-09-01 | Expected Values | 88400.77 | StationFuel_DSM2018_Base_Check32266 | Fuel Cost | On Peak | 2036-09-01 | Expected Values | 45484.56
| StationFuel_DSM2018_Base_Check32266 | Fuel Cost | ALL | 2036-10-01 | Expected Values | 116762.42 | StationFuel_DSM2018_Base_Check32266 | Fuel Cost | Off Peak | 2036-10-01 | Expected Values | 75649.21 | StationFuel_DSM2018_Base_Check32266 | Fuel Cost | On Peak | 2036-10-01 | Expected Values | 41113.23
| StationFuel_DSM2018_Base_Check32266 | Fuel Cost | ALL | 2036-11-01 | Expected Values | 90672.95 | StationFuel_DSM2018_Base_Check32266 | Fuel Cost | Off Peak | 2036-11-01 | Expected Values | 68561.38 | StationFuel_DSM2018_Base_Check32266 | Fuel Cost | On Peak | 2036-11-01 | Expected Values | 22111.59
| StationFuel_DSM2018_Base_Check32266 | Fuel Cost | ALL | 2036-12-01 | Expected Values | 100627.52 | StationFuel_DSM2018_Base_Check32266 | Fuel Cost | Off Peak | 2036-12-01 | Expected Values | 71912.99 | StationFuel_DSM2018_Base_Check32266 | Fuel Cost | On Peak | 2036-12-01 | Expected Values | 28714.53
| StationFuel_DSM2018_Base_Check32266 | Fuel Cost | ALL | 2037-01-01 | Expected Values | 99120.52 | StationFuel_DSM2018_Base_Check32266 | Fuel Cost | Off Peak | 2037-01-01 | Expected Values | 70436.24 | StationFuel_DSM2018_Base_Check32266 | Fuel Cost | On Peak | 2037-01-01 | Expected Values | 28684.27
| StationFuel_DSM2018_Base_Check32266 | Fuel Cost | ALL | 2037-02-01 | Expected Values | 84834.03 | StationFuel_DSM2018_Base_Check32266 | Fuel Cost | Off Peak | 2037-02-01 | Expected Values | 60408.31 | StationFuel_DSM2018_Base_Check32266 | Fuel Cost | On Peak | 2037-02-01 | Expected Values | 24425.71
| StationFuel_DSM2018_Base_Check32266 | Fuel Cost | ALL | 2037-03-01 | Expected Values | 93589.12 | StationFuel_DSM2018_Base_Check32266 | Fuel Cost | Off Peak | 2037-03-01 | Expected Values | 68261.61 | StationFuel_DSM2018_Base_Check32266 | Fuel Cost | On Peak | 2037-03-01 | Expected Values | 25327.5
| StationFuel_DSM2018_Base_Check32266 | Fuel Cost | ALL | 2037-04-01 | Expected Values | 103710.23 | StationFuel_DSM2018_Base_Check32266 | Fuel Cost | Off Peak | 2037-04-01 | Expected Values | 65837.52 | StationFuel_DSM2018_Base_Check32266 | Fuel Cost | On Peak | 2037-04-01 | Expected Values | 37872.71
| StationFuel_DSM2018_Base_Check32266 | Fuel Cost | ALL | 2037-05-01 | Expected Values | 123265.72 | StationFuel_DSM2018_Base_Check32266 | Fuel Cost | Off Peak | 2037-05-01 | Expected Values | 82927.87 | StationFuel_DSM2018_Base_Check32266 | Fuel Cost | On Peak | 2037-05-01 | Expected Values | 40337.83
| StationFuel_DSM2018_Base_Check32266 | Fuel Cost | ALL | 2037-06-01 | Expected Values | 139816.96 | StationFuel_DSM2018_Base_Check32266 | Fuel Cost | Off Peak | 2037-06-01 | Expected Values | 90797.81 | StationFuel_DSM2018_Base_Check32266 | Fuel Cost | On Peak | 2037-06-01 | Expected Values | 49019.16
| StationFuel_DSM2018_Base_Check32266 | Fuel Cost | ALL | 2037-07-01 | Expected Values | 145677.29 | StationFuel_DSM2018_Base_Check32266 | Fuel Cost | Off Peak | 2037-07-01 | Expected Values | 93086.88 | StationFuel_DSM2018_Base_Check32266 | Fuel Cost | On Peak | 2037-07-01 | Expected Values | 52590.41
| StationFuel_DSM2018_Base_Check32266 | Fuel Cost | ALL | 2037-08-01 | Expected Values | 146077.3 | StationFuel_DSM2018_Base_Check32266 | Fuel Cost | Off Peak | 2037-08-01 | Expected Values | 99480.59 | StationFuel_DSM2018_Base_Check32266 | Fuel Cost | On Peak | 2037-08-01 | Expected Values | 46596.73
| StationFuel_DSM2018_Base_Check32266 | Fuel Cost | ALL | 2037-09-01 | Expected Values | 135295.62 | StationFuel_DSM2018_Base_Check32266 | Fuel Cost | Off Peak | 2037-09-01 | Expected Values | 89227.42 | StationFuel_DSM2018_Base_Check32266 | Fuel Cost | On Peak | 2037-09-01 | Expected Values | 46068.21
| StationFuel_DSM2018_Base_Check32266 | Fuel Cost | ALL | 2037-10-01 | Expected Values | 121047.75 | StationFuel_DSM2018_Base_Check32266 | Fuel Cost | Off Peak | 2037-10-01 | Expected Values | 79945.3 | StationFuel_DSM2018_Base_Check32266 | Fuel Cost | On Peak | 2037-10-01 | Expected Values | 41102.45
| StationFuel_DSM2018_Base_Check32266 | Fuel Cost | ALL | 2037-11-01 | Expected Values | 93189.01 | StationFuel_DSM2018_Base_Check32266 | Fuel Cost | Off Peak | 2037-11-01 | Expected Values | 69202.04 | StationFuel_DSM2018_Base_Check32266 | Fuel Cost | On Peak | 2037-11-01 | Expected Values | 23986.96
| StationFuel_DSM2018_Base_Check32266 | Fuel Cost | ALL | 2037-12-01 | Expected Values | 103817.39 | StationFuel_DSM2018_Base_Check32266 | Fuel Cost | Off Peak | 2037-12-01 | Expected Values | 74347.42 | StationFuel_DSM2018_Base_Check32266 | Fuel Cost | On Peak | 2037-12-01 | Expected Values | 29469.95
| StationFuel_DSM2018_Base_Check32266 | Fuel Cost | ALL | 2038-01-01 | Expected Values | 101395.47 | StationFuel_DSM2018_Base_Check32266 | Fuel Cost | Off Peak | 2038-01-01 | Expected Values | 73078.63 | StationFuel_DSM2018_Base_Check32266 | Fuel Cost | On Peak | 2038-01-01 | Expected Values | 28316.85
| StationFuel_DSM2018_Base_Check32266 | Fuel Cost | ALL | 2038-02-01 | Expected Values | 88134.26 | StationFuel_DSM2018_Base_Check32266 | Fuel Cost | Off Peak | 2038-02-01 | Expected Values | 62535.68 | StationFuel_DSM2018_Base_Check32266 | Fuel Cost | On Peak | 2038-02-01 | Expected Values | 25598.6
| StationFuel_DSM2018_Base_Check32266 | Fuel Cost | ALL | 2038-03-01 | Expected Values | 94353.04 | StationFuel_DSM2018_Base_Check32266 | Fuel Cost | Off Peak | 2038-03-01 | Expected Values | 68012.88 | StationFuel_DSM2018_Base_Check32266 | Fuel Cost | On Peak | 2038-03-01 | Expected Values | 26340.17
| StationFuel_DSM2018_Base_Check32266 | Fuel Cost | ALL | 2038-04-01 | Expected Values | 106894.56 | StationFuel_DSM2018_Base_Check32266 | Fuel Cost | Off Peak | 2038-04-01 | Expected Values | 67713.18 | StationFuel_DSM2018_Base_Check32266 | Fuel Cost | On Peak | 2038-04-01 | Expected Values | 39181.38
| StationFuel_DSM2018_Base_Check32266 | Fuel Cost | ALL | 2038-05-01 | Expected Values | 125988.6 | StationFuel_DSM2018_Base_Check32266 | Fuel Cost | Off Peak | 2038-05-01 | Expected Values | 84626.58 | StationFuel_DSM2018_Base_Check32266 | Fuel Cost | On Peak | 2038-05-01 | Expected Values | 41362.03
| StationFuel_DSM2018_Base_Check32266 | Fuel Cost | ALL | 2038-06-01 | Expected Values | 141759.84 | StationFuel_DSM2018_Base_Check32266 | Fuel Cost | Off Peak | 2038-06-01 | Expected Values | 92226.15 | StationFuel_DSM2018_Base_Check32266 | Fuel Cost | On Peak | 2038-06-01 | Expected Values | 49533.68
| StationFuel_DSM2018_Base_Check32266 | Fuel Cost | ALL | 2038-07-01 | Expected Values | 149336.08 | StationFuel_DSM2018_Base_Check32266 | Fuel Cost | Off Peak | 2038-07-01 | Expected Values | 97145.64 | StationFuel_DSM2018_Base_Check32266 | Fuel Cost | On Peak | 2038-07-01 | Expected Values | 52190.42
| StationFuel_DSM2018_Base_Check32266 | Fuel Cost | ALL | 2038-08-01 | Expected Values | 149419.03 | StationFuel_DSM2018_Base_Check32266 | Fuel Cost | Off Peak | 2038-08-01 | Expected Values | 99946.53 | StationFuel_DSM2018_Base_Check32266 | Fuel Cost | On Peak | 2038-08-01 | Expected Values | 49472.49
| StationFuel_DSM2018_Base_Check32266 | Fuel Cost | ALL | 2038-09-01 | Expected Values | 138461.6 | StationFuel_DSM2018_Base_Check32266 | Fuel Cost | Off Peak | 2038-09-01 | Expected Values | 91548.72 | StationFuel_DSM2018_Base_Check32266 | Fuel Cost | On Peak | 2038-09-01 | Expected Values | 46912.87
| StationFuel_DSM2018_Base_Check32266 | Fuel Cost | ALL | 2038-10-01 | Expected Values | 123154.4 | StationFuel_DSM2018_Base_Check32266 | Fuel Cost | Off Peak | 2038-10-01 | Expected Values | 83572.3 | StationFuel_DSM2018_Base_Check32266 | Fuel Cost | On Peak | 2038-10-01 | Expected Values | 39582.09
| StationFuel_DSM2018_Base_Check32266 | Fuel Cost | ALL | 2038-11-01 | Expected Values | 96295.61 | StationFuel_DSM2018_Base_Check32266 | Fuel Cost | Off Peak | 2038-11-01 | Expected Values | 70179.48 | StationFuel_DSM2018_Base_Check32266 | Fuel Cost | On Peak | 2038-11-01 | Expected Values | 26116.14
| StationFuel_DSM2018_Base_Check32266 | Fuel Cost | ALL | 2038-12-01 | Expected Values | 106891.13 | StationFuel_DSM2018_Base_Check32266 | Fuel Cost | Off Peak | 2038-12-01 | Expected Values | 76383.09 | StationFuel_DSM2018_Base_Check32266 | Fuel Cost | On Peak | 2038-12-01 | Expected Values | 30508.05
| StationFuel_DSM2018_Base_Check32266 | Fuel Cost | ALL | 2039-01-01 | Expected Values | 104056.11 | StationFuel_DSM2018_Base_Check32266 | Fuel Cost | Off Peak | 2039-01-01 | Expected Values | 75212.45 | StationFuel_DSM2018_Base_Check32266 | Fuel Cost | On Peak | 2039-01-01 | Expected Values | 28843.66
| StationFuel_DSM2018_Base_Check32266 | Fuel Cost | ALL | 2039-02-01 | Expected Values | 93129.66 | StationFuel_DSM2018_Base_Check32266 | Fuel Cost | Off Peak | 2039-02-01 | Expected Values | 65784.03 | StationFuel_DSM2018_Base_Check32266 | Fuel Cost | On Peak | 2039-02-01 | Expected Values | 27345.64
| StationFuel_DSM2018_Base_Check32266 | Fuel Cost | ALL | 2039-03-01 | Expected Values | 98224.54 | StationFuel_DSM2018_Base_Check32266 | Fuel Cost | Off Peak | 2039-03-01 | Expected Values | 70678.84 | StationFuel_DSM2018_Base_Check32266 | Fuel Cost | On Peak | 2039-03-01 | Expected Values | 27545.7
| StationFuel_DSM2018_Base_Check32266 | Fuel Cost | ALL | 2039-04-01 | Expected Values | 110261.57 | StationFuel_DSM2018_Base_Check32266 | Fuel Cost | Off Peak | 2039-04-01 | Expected Values | 71562.74 | StationFuel_DSM2018_Base_Check32266 | Fuel Cost | On Peak | 2039-04-01 | Expected Values | 38698.85
| StationFuel_DSM2018_Base_Check32266 | Fuel Cost | ALL | 2039-05-01 | Expected Values | 133304.4 | StationFuel_DSM2018_Base_Check32266 | Fuel Cost | Off Peak | 2039-05-01 | Expected Values | 87195.74 | StationFuel_DSM2018_Base_Check32266 | Fuel Cost | On Peak | 2039-05-01 | Expected Values | 46108.66
| StationFuel_DSM2018_Base_Check32266 | Fuel Cost | ALL | 2039-06-01 | Expected Values | 150352.05 | StationFuel_DSM2018_Base_Check32266 | Fuel Cost | Off Peak | 2039-06-01 | Expected Values | 97774.6 | StationFuel_DSM2018_Base_Check32266 | Fuel Cost | On Peak | 2039-06-01 | Expected Values | 52577.44
| StationFuel_DSM2018_Base_Check32266 | Fuel Cost | ALL | 2039-07-01 | Expected Values | 155029.83 | StationFuel_DSM2018_Base_Check32266 | Fuel Cost | Off Peak | 2039-07-01 | Expected Values | 103829.61 | StationFuel_DSM2018_Base_Check32266 | Fuel Cost | On Peak | 2039-07-01 | Expected Values | 51200.21
| StationFuel_DSM2018_Base_Check32266 | Fuel Cost | ALL | 2039-08-01 | Expected Values | 153664.51 | StationFuel_DSM2018_Base_Check32266 | Fuel Cost | Off Peak | 2039-08-01 | Expected Values | 100761.71 | StationFuel_DSM2018_Base_Check32266 | Fuel Cost | On Peak | 2039-08-01 | Expected Values | 52902.79
| StationFuel_DSM2018_Base_Check32266 | Fuel Cost | ALL | 2039-09-01 | Expected Values | 143562.82 | StationFuel_DSM2018_Base_Check32266 | Fuel Cost | Off Peak | 2039-09-01 | Expected Values | 94840.84 | StationFuel_DSM2018_Base_Check32266 | Fuel Cost | On Peak | 2039-09-01 | Expected Values | 48721.97
| StationFuel_DSM2018_Base_Check32266 | Fuel Cost | ALL | 2039-10-01 | Expected Values | 126992.27 | StationFuel_DSM2018_Base_Check32266 | Fuel Cost | Off Peak | 2039-10-01 | Expected Values | 84970.43 | StationFuel_DSM2018_Base_Check32266 | Fuel Cost | On Peak | 2039-10-01 | Expected Values | 42021.84
| StationFuel_DSM2018_Base_Check32266 | Fuel Cost | ALL | 2039-11-01 | Expected Values | 98827.66 | StationFuel_DSM2018_Base_Check32266 | Fuel Cost | Off Peak | 2039-11-01 | Expected Values | 72216.65 | StationFuel_DSM2018_Base_Check32266 | Fuel Cost | On Peak | 2039-11-01 | Expected Values | 26611.01
| StationFuel_DSM2018_Base_Check32266 | Fuel Cost | ALL | 2039-12-01 | Expected Values | 109110.48 | StationFuel_DSM2018_Base_Check32266 | Fuel Cost | Off Peak | 2039-12-01 | Expected Values | 79491.94 | StationFuel_DSM2018_Base_Check32266 | Fuel Cost | On Peak | 2039-12-01 | Expected Values | 29618.55
| StationFuel_DSM2018_Base_Check32266 | Fuel Cost | ALL | 2040-01-01 | Expected Values | 106764.93 | StationFuel_DSM2018_Base_Check32266 | Fuel Cost | Off Peak | 2040-01-01 | Expected Values | 75806.36 | StationFuel_DSM2018_Base_Check32266 | Fuel Cost | On Peak | 2040-01-01 | Expected Values | 30958.61
| StationFuel_DSM2018_Base_Check32266 | Fuel Cost | ALL | 2040-02-01 | Expected Values | 92297.68 | StationFuel_DSM2018_Base_Check32266 | Fuel Cost | Off Peak | 2040-02-01 | Expected Values | 65731.04 | StationFuel_DSM2018_Base_Check32266 | Fuel Cost | On Peak | 2040-02-01 | Expected Values | 26566.67
| StationFuel_DSM2018_Base_Check32266 | Fuel Cost | ALL | 2040-03-01 | Expected Values | 101774.02 | StationFuel_DSM2018_Base_Check32266 | Fuel Cost | Off Peak | 2040-03-01 | Expected Values | 74320.16 | StationFuel_DSM2018_Base_Check32266 | Fuel Cost | On Peak | 2040-03-01 | Expected Values | 27453.88
| StationFuel_DSM2018_Base_Check32266 | Fuel Cost | ALL | 2040-04-01 | Expected Values | 112976.64 | StationFuel_DSM2018_Base_Check32266 | Fuel Cost | Off Peak | 2040-04-01 | Expected Values | 73402.64 | StationFuel_DSM2018_Base_Check32266 | Fuel Cost | On Peak | 2040-04-01 | Expected Values | 39574.01
| StationFuel_DSM2018_Base_Check32266 | Fuel Cost | ALL | 2040-05-01 | Expected Values | 131564.61 | StationFuel_DSM2018_Base_Check32266 | Fuel Cost | Off Peak | 2040-05-01 | Expected Values | 84373.86 | StationFuel_DSM2018_Base_Check32266 | Fuel Cost | On Peak | 2040-05-01 | Expected Values | 47190.75
| StationFuel_DSM2018_Base_Check32266 | Fuel Cost | ALL | 2040-06-01 | Expected Values | 148112.69 | StationFuel_DSM2018_Base_Check32266 | Fuel Cost | Off Peak | 2040-06-01 | Expected Values | 98178.58 | StationFuel_DSM2018_Base_Check32266 | Fuel Cost | On Peak | 2040-06-01 | Expected Values | 49934.1
| StationFuel_DSM2018_Base_Check32266 | Fuel Cost | ALL | 2040-07-01 | Expected Values | 156660.54 | StationFuel_DSM2018_Base_Check32266 | Fuel Cost | Off Peak | 2040-07-01 | Expected Values | 102676.88 | StationFuel_DSM2018_Base_Check32266 | Fuel Cost | On Peak | 2040-07-01 | Expected Values | 53983.68
| StationFuel_DSM2018_Base_Check32266 | Fuel Cost | ALL | 2040-08-01 | Expected Values | 157498.8 | StationFuel_DSM2018_Base_Check32266 | Fuel Cost | Off Peak | 2040-08-01 | Expected Values | 103994.17 | StationFuel_DSM2018_Base_Check32266 | Fuel Cost | On Peak | 2040-08-01 | Expected Values | 53504.64
| StationFuel_DSM2018_Base_Check32266 | Fuel Cost | ALL | 2040-09-01 | Expected Values | 146580.82 | StationFuel_DSM2018_Base_Check32266 | Fuel Cost | Off Peak | 2040-09-01 | Expected Values | 100623.49 | StationFuel_DSM2018_Base_Check32266 | Fuel Cost | On Peak | 2040-09-01 | Expected Values | 45957.33
| StationFuel_DSM2018_Base_Check32266 | Fuel Cost | ALL | 2040-10-01 | Expected Values | 129514.22 | StationFuel_DSM2018_Base_Check32266 | Fuel Cost | Off Peak | 2040-10-01 | Expected Values | 83373.13 | StationFuel_DSM2018_Base_Check32266 | Fuel Cost | On Peak | 2040-10-01 | Expected Values | 46141.11
| StationFuel_DSM2018_Base_Check32266 | Fuel Cost | ALL | 2040-11-01 | Expected Values | 99521.41 | StationFuel_DSM2018_Base_Check32266 | Fuel Cost | Off Peak | 2040-11-01 | Expected Values | 73091.28 | StationFuel_DSM2018_Base_Check32266 | Fuel Cost | On Peak | 2040-11-01 | Expected Values | 26430.15
| StationFuel_DSM2018_Base_Check32266 | Fuel Cost | ALL | 2040-12-01 | Expected Values | 111709.45 | StationFuel_DSM2018_Base_Check32266 | Fuel Cost | Off Peak | 2040-12-01 | Expected Values | 82749.87 | StationFuel_DSM2018_Base_Check32266 | Fuel Cost | On Peak | 2040-12-01 | Expected Values | 28959.6
| StationFuel_DSM2018_Base_Check32266 | Fuel Cost | ALL | 2041-01-01 | Expected Values | 109892.7 | StationFuel_DSM2018_Base_Check32266 | Fuel Cost | Off Peak | 2041-01-01 | Expected Values | 76894.54 | StationFuel_DSM2018_Base_Check32266 | Fuel Cost | On Peak | 2041-01-01 | Expected Values | 32998.18
| StationFuel_DSM2018_Base_Check32266 | Fuel Cost | ALL | 2041-02-01 | Expected Values | 94986.6 | StationFuel_DSM2018_Base_Check32266 | Fuel Cost | Off Peak | 2041-02-01 | Expected Values | 67865.68 | StationFuel_DSM2018_Base_Check32266 | Fuel Cost | On Peak | 2041-02-01 | Expected Values | 27120.95
| StationFuel_DSM2018_Base_Check32266 | Fuel Cost | ALL | 2041-03-01 | Expected Values | 103606.42 | StationFuel_DSM2018_Base_Check32266 | Fuel Cost | Off Peak | 2041-03-01 | Expected Values | 76899.35 | StationFuel_DSM2018_Base_Check32266 | Fuel Cost | On Peak | 2041-03-01 | Expected Values | 26707.1
| StationFuel_DSM2018_Base_Check32266 | Fuel Cost | ALL | 2041-04-01 | Expected Values | 117075.97 | StationFuel_DSM2018_Base_Check32266 | Fuel Cost | Off Peak | 2041-04-01 | Expected Values | 75034.2 | StationFuel_DSM2018_Base_Check32266 | Fuel Cost | On Peak | 2041-04-01 | Expected Values | 42041.78
| StationFuel_DSM2018_Base_Check32266 | Fuel Cost | ALL | 2041-05-01 | Expected Values | 138687.29 | StationFuel_DSM2018_Base_Check32266 | Fuel Cost | Off Peak | 2041-05-01 | Expected Values | 89252.8 | StationFuel_DSM2018_Base_Check32266 | Fuel Cost | On Peak | 2041-05-01 | Expected Values | 49434.5
| StationFuel_DSM2018_Base_Check32266 | Fuel Cost | ALL | 2041-06-01 | Expected Values | 158892.02 | StationFuel_DSM2018_Base_Check32266 | Fuel Cost | Off Peak | 2041-06-01 | Expected Values | 107732.33 | StationFuel_DSM2018_Base_Check32266 | Fuel Cost | On Peak | 2041-06-01 | Expected Values | 51159.69
| StationFuel_DSM2018_Base_Check32266 | Fuel Cost | ALL | 2041-07-01 | Expected Values | 165496.94 | StationFuel_DSM2018_Base_Check32266 | Fuel Cost | Off Peak | 2041-07-01 | Expected Values | 105582.33 | StationFuel_DSM2018_Base_Check32266 | Fuel Cost | On Peak | 2041-07-01 | Expected Values | 59914.61
| StationFuel_DSM2018_Base_Check32266 | Fuel Cost | ALL | 2041-08-01 | Expected Values | 167228.35 | StationFuel_DSM2018_Base_Check32266 | Fuel Cost | Off Peak | 2041-08-01 | Expected Values | 110971.84 | StationFuel_DSM2018_Base_Check32266 | Fuel Cost | On Peak | 2041-08-01 | Expected Values | 56256.52
| StationFuel_DSM2018_Base_Check32266 | Fuel Cost | ALL | 2041-09-01 | Expected Values | 154542.46 | StationFuel_DSM2018_Base_Check32266 | Fuel Cost | Off Peak | 2041-09-01 | Expected Values | 104515.19 | StationFuel_DSM2018_Base_Check32266 | Fuel Cost | On Peak | 2041-09-01 | Expected Values | 50027.29
| StationFuel_DSM2018_Base_Check32266 | Fuel Cost | ALL | 2041-10-01 | Expected Values | 137643.92 | StationFuel_DSM2018_Base_Check32266 | Fuel Cost | Off Peak | 2041-10-01 | Expected Values | 88081.5 | StationFuel_DSM2018_Base_Check32266 | Fuel Cost | On Peak | 2041-10-01 | Expected Values | 49562.43
| StationFuel_DSM2018_Base_Check32266 | Fuel Cost | ALL | 2041-11-01 | Expected Values | 106832.34 | StationFuel_DSM2018_Base_Check32266 | Fuel Cost | Off Peak | 2041-11-01 | Expected Values | 79533.43 | StationFuel_DSM2018_Base_Check32266 | Fuel Cost | On Peak | 2041-11-01 | Expected Values | 27298.9
| StationFuel_DSM2018_Base_Check32266 | Fuel Cost | ALL | 2041-12-01 | Expected Values | 116750.68 | StationFuel_DSM2018_Base_Check32266 | Fuel Cost | Off Peak | 2041-12-01 | Expected Values | 84860.11 | StationFuel_DSM2018_Base_Check32266 | Fuel Cost | On Peak | 2041-12-01 | Expected Values | 31890.61
| StationFuel_DSM2018_Base_Check32266 | Fuel Cost | ALL | 2042-01-01 | Expected Values | 116200.25 | StationFuel_DSM2018_Base_Check32266 | Fuel Cost | Off Peak | 2042-01-01 | Expected Values | 81166.77 | StationFuel_DSM2018_Base_Check32266 | Fuel Cost | On Peak | 2042-01-01 | Expected Values | 35033.48
| StationFuel_DSM2018_Base_Check32266 | Fuel Cost | ALL | 2042-02-01 | Expected Values | 101296.77 | StationFuel_DSM2018_Base_Check32266 | Fuel Cost | Off Peak | 2042-02-01 | Expected Values | 72189.17 | StationFuel_DSM2018_Base_Check32266 | Fuel Cost | On Peak | 2042-02-01 | Expected Values | 29107.6
| StationFuel_DSM2018_Base_Check32266 | Fuel Cost | ALL | 2042-03-01 | Expected Values | 109884.85 | StationFuel_DSM2018_Base_Check32266 | Fuel Cost | Off Peak | 2042-03-01 | Expected Values | 81422.7 | StationFuel_DSM2018_Base_Check32266 | Fuel Cost | On Peak | 2042-03-01 | Expected Values | 28462.15
| StationFuel_DSM2018_Base_Check32266 | Fuel Cost | ALL | 2042-04-01 | Expected Values | 123658.87 | StationFuel_DSM2018_Base_Check32266 | Fuel Cost | Off Peak | 2042-04-01 | Expected Values | 78519.08 | StationFuel_DSM2018_Base_Check32266 | Fuel Cost | On Peak | 2042-04-01 | Expected Values | 45139.77
| StationFuel_DSM2018_Base_Check32266 | Fuel Cost | ALL | 2042-05-01 | Expected Values | 144350.1 | StationFuel_DSM2018_Base_Check32266 | Fuel Cost | Off Peak | 2042-05-01 | Expected Values | 95068.8 | StationFuel_DSM2018_Base_Check32266 | Fuel Cost | On Peak | 2042-05-01 | Expected Values | 49281.26
| StationFuel_DSM2018_Base_Check32266 | Fuel Cost | ALL | 2042-06-01 | Expected Values | 166079.19 | StationFuel_DSM2018_Base_Check32266 | Fuel Cost | Off Peak | 2042-06-01 | Expected Values | 110486.98 | StationFuel_DSM2018_Base_Check32266 | Fuel Cost | On Peak | 2042-06-01 | Expected Values | 55592.19
| StationFuel_DSM2018_Base_Check32266 | Fuel Cost | ALL | 2042-07-01 | Expected Values | 173703.52 | StationFuel_DSM2018_Base_Check32266 | Fuel Cost | Off Peak | 2042-07-01 | Expected Values | 110738.71 | StationFuel_DSM2018_Base_Check32266 | Fuel Cost | On Peak | 2042-07-01 | Expected Values | 62964.77
| StationFuel_DSM2018_Base_Check32266 | Fuel Cost | ALL | 2042-08-01 | Expected Values | 173093.36 | StationFuel_DSM2018_Base_Check32266 | Fuel Cost | Off Peak | 2042-08-01 | Expected Values | 117732.84 | StationFuel_DSM2018_Base_Check32266 | Fuel Cost | On Peak | 2042-08-01 | Expected Values | 55360.5
| StationFuel_DSM2018_Base_Check32266 | Fuel Cost | ALL | 2042-09-01 | Expected Values | 161783.92 | StationFuel_DSM2018_Base_Check32266 | Fuel Cost | Off Peak | 2042-09-01 | Expected Values | 106789.18 | StationFuel_DSM2018_Base_Check32266 | Fuel Cost | On Peak | 2042-09-01 | Expected Values | 54994.73
| StationFuel_DSM2018_Base_Check32266 | Fuel Cost | ALL | 2042-10-01 | Expected Values | 144972.07 | StationFuel_DSM2018_Base_Check32266 | Fuel Cost | Off Peak | 2042-10-01 | Expected Values | 93381.87 | StationFuel_DSM2018_Base_Check32266 | Fuel Cost | On Peak | 2042-10-01 | Expected Values | 51590.17
| StationFuel_DSM2018_Base_Check32266 | Fuel Cost | ALL | 2042-11-01 | Expected Values | 110694.44 | StationFuel_DSM2018_Base_Check32266 | Fuel Cost | Off Peak | 2042-11-01 | Expected Values | 83925.23 | StationFuel_DSM2018_Base_Check32266 | Fuel Cost | On Peak | 2042-11-01 | Expected Values | 26769.18
| StationFuel_DSM2018_Base_Check32266 | Fuel Cost | ALL | 2042-12-01 | Expected Values | 121321.83 | StationFuel_DSM2018_Base_Check32266 | Fuel Cost | Off Peak | 2042-12-01 | Expected Values | 86781.4 | StationFuel_DSM2018_Base_Check32266 | Fuel Cost | On Peak | 2042-12-01 | Expected Values | 34540.43
| StationFuel_DSM2018_Base_Check32266 | Fuel Cost | ALL | 2043-01-01 | Expected Values | 120751.35 | StationFuel_DSM2018_Base_Check32266 | Fuel Cost | Off Peak | 2043-01-01 | Expected Values | 85916.09 | StationFuel_DSM2018_Base_Check32266 | Fuel Cost | On Peak | 2043-01-01 | Expected Values | 34835.3
| StationFuel_DSM2018_Base_Check32266 | Fuel Cost | ALL | 2043-02-01 | Expected Values | 105415.46 | StationFuel_DSM2018_Base_Check32266 | Fuel Cost | Off Peak | 2043-02-01 | Expected Values | 75115.37 | StationFuel_DSM2018_Base_Check32266 | Fuel Cost | On Peak | 2043-02-01 | Expected Values | 30300.13
| StationFuel_DSM2018_Base_Check32266 | Fuel Cost | ALL | 2043-03-01 | Expected Values | 114785.72 | StationFuel_DSM2018_Base_Check32266 | Fuel Cost | Off Peak | 2043-03-01 | Expected Values | 83959.3 | StationFuel_DSM2018_Base_Check32266 | Fuel Cost | On Peak | 2043-03-01 | Expected Values | 30826.46
| StationFuel_DSM2018_Base_Check32266 | Fuel Cost | ALL | 2043-04-01 | Expected Values | 128850.11 | StationFuel_DSM2018_Base_Check32266 | Fuel Cost | Off Peak | 2043-04-01 | Expected Values | 81406.45 | StationFuel_DSM2018_Base_Check32266 | Fuel Cost | On Peak | 2043-04-01 | Expected Values | 47443.61
| StationFuel_DSM2018_Base_Check32266 | Fuel Cost | ALL | 2043-05-01 | Expected Values | 144602.48 | StationFuel_DSM2018_Base_Check32266 | Fuel Cost | Off Peak | 2043-05-01 | Expected Values | 97973.82 | StationFuel_DSM2018_Base_Check32266 | Fuel Cost | On Peak | 2043-05-01 | Expected Values | 46628.6
| StationFuel_DSM2018_Base_Check32266 | Fuel Cost | ALL | 2043-06-01 | Expected Values | 170190.51 | StationFuel_DSM2018_Base_Check32266 | Fuel Cost | Off Peak | 2043-06-01 | Expected Values | 110112.99 | StationFuel_DSM2018_Base_Check32266 | Fuel Cost | On Peak | 2043-06-01 | Expected Values | 60077.44
| StationFuel_DSM2018_Base_Check32266 | Fuel Cost | ALL | 2043-07-01 | Expected Values | 175559.07 | StationFuel_DSM2018_Base_Check32266 | Fuel Cost | Off Peak | 2043-07-01 | Expected Values | 111728.87 | StationFuel_DSM2018_Base_Check32266 | Fuel Cost | On Peak | 2043-07-01 | Expected Values | 63830.14
| StationFuel_DSM2018_Base_Check32266 | Fuel Cost | ALL | 2043-08-01 | Expected Values | 177309.42 | StationFuel_DSM2018_Base_Check32266 | Fuel Cost | Off Peak | 2043-08-01 | Expected Values | 120689.68 | StationFuel_DSM2018_Base_Check32266 | Fuel Cost | On Peak | 2043-08-01 | Expected Values | 56619.66
| StationFuel_DSM2018_Base_Check32266 | Fuel Cost | ALL | 2043-09-01 | Expected Values | 165813.31 | StationFuel_DSM2018_Base_Check32266 | Fuel Cost | Off Peak | 2043-09-01 | Expected Values | 109021.7 | StationFuel_DSM2018_Base_Check32266 | Fuel Cost | On Peak | 2043-09-01 | Expected Values | 56791.53
| StationFuel_DSM2018_Base_Check32266 | Fuel Cost | ALL | 2043-10-01 | Expected Values | 146911.44 | StationFuel_DSM2018_Base_Check32266 | Fuel Cost | Off Peak | 2043-10-01 | Expected Values | 97312.92 | StationFuel_DSM2018_Base_Check32266 | Fuel Cost | On Peak | 2043-10-01 | Expected Values | 49598.46
| StationFuel_DSM2018_Base_Check32266 | Fuel Cost | ALL | 2043-11-01 | Expected Values | 111930.3 | StationFuel_DSM2018_Base_Check32266 | Fuel Cost | Off Peak | 2043-11-01 | Expected Values | 83108.74 | StationFuel_DSM2018_Base_Check32266 | Fuel Cost | On Peak | 2043-11-01 | Expected Values | 28821.51
| StationFuel_DSM2018_Base_Check32266 | Fuel Cost | ALL | 2043-12-01 | Expected Values | 126175.91 | StationFuel_DSM2018_Base_Check32266 | Fuel Cost | Off Peak | 2043-12-01 | Expected Values | 90435.74 | StationFuel_DSM2018_Base_Check32266 | Fuel Cost | On Peak | 2043-12-01 | Expected Values | 35740.21
| StationFuel_DSM2018_Base_Check32266 | Fuel Cost | ALL | 2044-01-01 | Expected Values | 120166.61 | StationFuel_DSM2018_Base_Check32266 | Fuel Cost | Off Peak | 2044-01-01 | Expected Values | 87085.63 | StationFuel_DSM2018_Base_Check32266 | Fuel Cost | On Peak | 2044-01-01 | Expected Values | 33080.98
| StationFuel_DSM2018_Base_Check32266 | Fuel Cost | ALL | 2044-02-01 | Expected Values | 104951.96 | StationFuel_DSM2018_Base_Check32266 | Fuel Cost | Off Peak | 2044-02-01 | Expected Values | 74594.8 | StationFuel_DSM2018_Base_Check32266 | Fuel Cost | On Peak | 2044-02-01 | Expected Values | 30357.15
| StationFuel_DSM2018_Base_Check32266 | Fuel Cost | ALL | 2044-03-01 | Expected Values | 114945.1 | StationFuel_DSM2018_Base_Check32266 | Fuel Cost | Off Peak | 2044-03-01 | Expected Values | 82866.4 | StationFuel_DSM2018_Base_Check32266 | Fuel Cost | On Peak | 2044-03-01 | Expected Values | 32078.69
| StationFuel_DSM2018_Base_Check32266 | Fuel Cost | ALL | 2044-04-01 | Expected Values | 126280.34 | StationFuel_DSM2018_Base_Check32266 | Fuel Cost | Off Peak | 2044-04-01 | Expected Values | 82284.1 | StationFuel_DSM2018_Base_Check32266 | Fuel Cost | On Peak | 2044-04-01 | Expected Values | 43996.21
| StationFuel_DSM2018_Base_Check32266 | Fuel Cost | ALL | 2044-05-01 | Expected Values | 145583.4 | StationFuel_DSM2018_Base_Check32266 | Fuel Cost | Off Peak | 2044-05-01 | Expected Values | 96429.25 | StationFuel_DSM2018_Base_Check32266 | Fuel Cost | On Peak | 2044-05-01 | Expected Values | 49154.09
| StationFuel_DSM2018_Base_Check32266 | Fuel Cost | ALL | 2044-06-01 | Expected Values | 169567.81 | StationFuel_DSM2018_Base_Check32266 | Fuel Cost | Off Peak | 2044-06-01 | Expected Values | 110922.43 | StationFuel_DSM2018_Base_Check32266 | Fuel Cost | On Peak | 2044-06-01 | Expected Values | 58645.33
| StationFuel_DSM2018_Base_Check32266 | Fuel Cost | ALL | 2044-07-01 | Expected Values | 173897.89 | StationFuel_DSM2018_Base_Check32266 | Fuel Cost | Off Peak | 2044-07-01 | Expected Values | 117338.51 | StationFuel_DSM2018_Base_Check32266 | Fuel Cost | On Peak | 2044-07-01 | Expected Values | 56559.31
| StationFuel_DSM2018_Base_Check32266 | Fuel Cost | ALL | 2044-08-01 | Expected Values | 177230.92 | StationFuel_DSM2018_Base_Check32266 | Fuel Cost | Off Peak | 2044-08-01 | Expected Values | 116960.5 | StationFuel_DSM2018_Base_Check32266 | Fuel Cost | On Peak | 2044-08-01 | Expected Values | 60270.35
| StationFuel_DSM2018_Base_Check32266 | Fuel Cost | ALL | 2044-09-01 | Expected Values | 162003.25 | StationFuel_DSM2018_Base_Check32266 | Fuel Cost | Off Peak | 2044-09-01 | Expected Values | 107426.03 | StationFuel_DSM2018_Base_Check32266 | Fuel Cost | On Peak | 2044-09-01 | Expected Values | 54577.17
| StationFuel_DSM2018_Base_Check32266 | Fuel Cost | ALL | 2044-10-01 | Expected Values | 143757.04 | StationFuel_DSM2018_Base_Check32266 | Fuel Cost | Off Peak | 2044-10-01 | Expected Values | 97326.89 | StationFuel_DSM2018_Base_Check32266 | Fuel Cost | On Peak | 2044-10-01 | Expected Values | 46430.11
| StationFuel_DSM2018_Base_Check32266 | Fuel Cost | ALL | 2044-11-01 | Expected Values | 114767.16 | StationFuel_DSM2018_Base_Check32266 | Fuel Cost | Off Peak | 2044-11-01 | Expected Values | 83899.65 | StationFuel_DSM2018_Base_Check32266 | Fuel Cost | On Peak | 2044-11-01 | Expected Values | 30867.5
| StationFuel_DSM2018_Base_Check32266 | Fuel Cost | ALL | 2044-12-01 | Expected Values | 124527.97 | StationFuel_DSM2018_Base_Check32266 | Fuel Cost | Off Peak | 2044-12-01 | Expected Values | 91161.9 | StationFuel_DSM2018_Base_Check32266 | Fuel Cost | On Peak | 2044-12-01 | Expected Values | 33366.06
| StationFuel_DSM2018_Base_Check32266 | Fuel Cost | ALL | 2045-01-01 | Expected Values | 126715.22 | StationFuel_DSM2018_Base_Check32266 | Fuel Cost | Off Peak | 2045-01-01 | Expected Values | 89895.43 | StationFuel_DSM2018_Base_Check32266 | Fuel Cost | On Peak | 2045-01-01 | Expected Values | 36819.79
| StationFuel_DSM2018_Base_Check32266 | Fuel Cost | ALL | 2045-02-01 | Expected Values | 111147.97 | StationFuel_DSM2018_Base_Check32266 | Fuel Cost | Off Peak | 2045-02-01 | Expected Values | 79597.75 | StationFuel_DSM2018_Base_Check32266 | Fuel Cost | On Peak | 2045-02-01 | Expected Values | 31550.22
| StationFuel_DSM2018_Base_Check32266 | Fuel Cost | ALL | 2045-03-01 | Expected Values | 119902.18 | StationFuel_DSM2018_Base_Check32266 | Fuel Cost | Off Peak | 2045-03-01 | Expected Values | 86388.43 | StationFuel_DSM2018_Base_Check32266 | Fuel Cost | On Peak | 2045-03-01 | Expected Values | 33513.74
| StationFuel_DSM2018_Base_Check32266 | Fuel Cost | ALL | 2045-04-01 | Expected Values | 130529.42 | StationFuel_DSM2018_Base_Check32266 | Fuel Cost | Off Peak | 2045-04-01 | Expected Values | 87003.67 | StationFuel_DSM2018_Base_Check32266 | Fuel Cost | On Peak | 2045-04-01 | Expected Values | 43525.75
| StationFuel_DSM2018_Base_Check32266 | Fuel Cost | ALL | 2045-05-01 | Expected Values | 149359.75 | StationFuel_DSM2018_Base_Check32266 | Fuel Cost | Off Peak | 2045-05-01 | Expected Values | 97113.04 | StationFuel_DSM2018_Base_Check32266 | Fuel Cost | On Peak | 2045-05-01 | Expected Values | 52246.71
| StationFuel_DSM2018_Base_Check32266 | Fuel Cost | ALL | 2045-06-01 | Expected Values | 170513.31 | StationFuel_DSM2018_Base_Check32266 | Fuel Cost | Off Peak | 2045-06-01 | Expected Values | 111492.75 | StationFuel_DSM2018_Base_Check32266 | Fuel Cost | On Peak | 2045-06-01 | Expected Values | 59020.54
| StationFuel_DSM2018_Base_Check32266 | Fuel Cost | ALL | 2045-07-01 | Expected Values | 178982 | StationFuel_DSM2018_Base_Check32266 | Fuel Cost | Off Peak | 2045-07-01 | Expected Values | 121374.99 | StationFuel_DSM2018_Base_Check32266 | Fuel Cost | On Peak | 2045-07-01 | Expected Values | 57606.99
| StationFuel_DSM2018_Base_Check32266 | Fuel Cost | ALL | 2045-08-01 | Expected Values | 179178.47 | StationFuel_DSM2018_Base_Check32266 | Fuel Cost | Off Peak | 2045-08-01 | Expected Values | 118954.77 | StationFuel_DSM2018_Base_Check32266 | Fuel Cost | On Peak | 2045-08-01 | Expected Values | 60223.69
| StationFuel_DSM2018_Base_Check32266 | Fuel Cost | ALL | 2045-09-01 | Expected Values | 165760.99 | StationFuel_DSM2018_Base_Check32266 | Fuel Cost | Off Peak | 2045-09-01 | Expected Values | 112649.02 | StationFuel_DSM2018_Base_Check32266 | Fuel Cost | On Peak | 2045-09-01 | Expected Values | 53111.96
| StationFuel_DSM2018_Base_Check32266 | Fuel Cost | ALL | 2045-10-01 | Expected Values | 148805.54 | StationFuel_DSM2018_Base_Check32266 | Fuel Cost | Off Peak | 2045-10-01 | Expected Values | 98699.93 | StationFuel_DSM2018_Base_Check32266 | Fuel Cost | On Peak | 2045-10-01 | Expected Values | 50105.61
| StationFuel_DSM2018_Base_Check32266 | Fuel Cost | ALL | 2045-11-01 | Expected Values | 117194.36 | StationFuel_DSM2018_Base_Check32266 | Fuel Cost | Off Peak | 2045-11-01 | Expected Values | 86288.07 | StationFuel_DSM2018_Base_Check32266 | Fuel Cost | On Peak | 2045-11-01 | Expected Values | 30906.28
| StationFuel_DSM2018_Base_Check32266 | Fuel Cost | ALL | 2045-12-01 | Expected Values | 129121.21 | StationFuel_DSM2018_Base_Check32266 | Fuel Cost | Off Peak | 2045-12-01 | Expected Values | 96087.45 | StationFuel_DSM2018_Base_Check32266 | Fuel Cost | On Peak | 2045-12-01 | Expected Values | 33033.75
| StationFuel_DSM2018_Base_Check32266 | Fuel Cost | ALL | 2046-01-01 | Expected Values | 129193.08 | StationFuel_DSM2018_Base_Check32266 | Fuel Cost | Off Peak | 2046-01-01 | Expected Values | 90756.79 | StationFuel_DSM2018_Base_Check32266 | Fuel Cost | On Peak | 2046-01-01 | Expected Values | 38436.28
| StationFuel_DSM2018_Base_Check32266 | Fuel Cost | ALL | 2046-02-01 | Expected Values | 112921.23 | StationFuel_DSM2018_Base_Check32266 | Fuel Cost | Off Peak | 2046-02-01 | Expected Values | 81073.52 | StationFuel_DSM2018_Base_Check32266 | Fuel Cost | On Peak | 2046-02-01 | Expected Values | 31847.7
| StationFuel_DSM2018_Base_Check32266 | Fuel Cost | ALL | 2046-03-01 | Expected Values | 124073.53 | StationFuel_DSM2018_Base_Check32266 | Fuel Cost | Off Peak | 2046-03-01 | Expected Values | 90974.17 | StationFuel_DSM2018_Base_Check32266 | Fuel Cost | On Peak | 2046-03-01 | Expected Values | 33099.34
| StationFuel_DSM2018_Base_Check32266 | Fuel Cost | ALL | 2046-04-01 | Expected Values | 135693.35 | StationFuel_DSM2018_Base_Check32266 | Fuel Cost | Off Peak | 2046-04-01 | Expected Values | 89405.34 | StationFuel_DSM2018_Base_Check32266 | Fuel Cost | On Peak | 2046-04-01 | Expected Values | 46287.94
| StationFuel_DSM2018_Base_Check32266 | Fuel Cost | ALL | 2046-05-01 | Expected Values | 154949.5 | StationFuel_DSM2018_Base_Check32266 | Fuel Cost | Off Peak | 2046-05-01 | Expected Values | 101354.1 | StationFuel_DSM2018_Base_Check32266 | Fuel Cost | On Peak | 2046-05-01 | Expected Values | 53595.33
| StationFuel_DSM2018_Base_Check32266 | Fuel Cost | ALL | 2046-06-01 | Expected Values | 177527.01 | StationFuel_DSM2018_Base_Check32266 | Fuel Cost | Off Peak | 2046-06-01 | Expected Values | 119252.32 | StationFuel_DSM2018_Base_Check32266 | Fuel Cost | On Peak | 2046-06-01 | Expected Values | 58274.63
| StationFuel_DSM2018_Base_Check32266 | Fuel Cost | ALL | 2046-07-01 | Expected Values | 183807.96 | StationFuel_DSM2018_Base_Check32266 | Fuel Cost | Off Peak | 2046-07-01 | Expected Values | 122216.34 | StationFuel_DSM2018_Base_Check32266 | Fuel Cost | On Peak | 2046-07-01 | Expected Values | 61591.56
| StationFuel_DSM2018_Base_Check32266 | Fuel Cost | ALL | 2046-08-01 | Expected Values | 187824.28 | StationFuel_DSM2018_Base_Check32266 | Fuel Cost | Off Peak | 2046-08-01 | Expected Values | 122985.93 | StationFuel_DSM2018_Base_Check32266 | Fuel Cost | On Peak | 2046-08-01 | Expected Values | 64838.27
| StationFuel_DSM2018_Base_Check32266 | Fuel Cost | ALL | 2046-09-01 | Expected Values | 176238.48 | StationFuel_DSM2018_Base_Check32266 | Fuel Cost | Off Peak | 2046-09-01 | Expected Values | 122915.91 | StationFuel_DSM2018_Base_Check32266 | Fuel Cost | On Peak | 2046-09-01 | Expected Values | 53322.51
| StationFuel_DSM2018_Base_Check32266 | Fuel Cost | ALL | 2046-10-01 | Expected Values | 153734.57 | StationFuel_DSM2018_Base_Check32266 | Fuel Cost | Off Peak | 2046-10-01 | Expected Values | 99021.87 | StationFuel_DSM2018_Base_Check32266 | Fuel Cost | On Peak | 2046-10-01 | Expected Values | 54712.63
| StationFuel_DSM2018_Base_Check32266 | Fuel Cost | ALL | 2046-11-01 | Expected Values | 122608.76 | StationFuel_DSM2018_Base_Check32266 | Fuel Cost | Off Peak | 2046-11-01 | Expected Values | 89720.16 | StationFuel_DSM2018_Base_Check32266 | Fuel Cost | On Peak | 2046-11-01 | Expected Values | 32888.56
| StationFuel_DSM2018_Base_Check32266 | Fuel Cost | ALL | 2046-12-01 | Expected Values | 134409.06 | StationFuel_DSM2018_Base_Check32266 | Fuel Cost | Off Peak | 2046-12-01 | Expected Values | 99670.08 | StationFuel_DSM2018_Base_Check32266 | Fuel Cost | On Peak | 2046-12-01 | Expected Values | 34738.97
| StationFuel_DSM2018_Base_Check32266 | Fuel Cost | ALL | 2047-01-01 | Expected Values | 130235.64 | StationFuel_DSM2018_Base_Check32266 | Fuel Cost | Off Peak | 2047-01-01 | Expected Values | 91238.78 | StationFuel_DSM2018_Base_Check32266 | Fuel Cost | On Peak | 2047-01-01 | Expected Values | 38996.84
| StationFuel_DSM2018_Base_Check32266 | Fuel Cost | ALL | 2047-02-01 | Expected Values | 113160.38 | StationFuel_DSM2018_Base_Check32266 | Fuel Cost | Off Peak | 2047-02-01 | Expected Values | 81288.22 | StationFuel_DSM2018_Base_Check32266 | Fuel Cost | On Peak | 2047-02-01 | Expected Values | 31872.15
| StationFuel_DSM2018_Base_Check32266 | Fuel Cost | ALL | 2047-03-01 | Expected Values | 125538.26 | StationFuel_DSM2018_Base_Check32266 | Fuel Cost | Off Peak | 2047-03-01 | Expected Values | 93355.79 | StationFuel_DSM2018_Base_Check32266 | Fuel Cost | On Peak | 2047-03-01 | Expected Values | 32182.46
| StationFuel_DSM2018_Base_Check32266 | Fuel Cost | ALL | 2047-04-01 | Expected Values | 134233.46 | StationFuel_DSM2018_Base_Check32266 | Fuel Cost | Off Peak | 2047-04-01 | Expected Values | 86793.93 | StationFuel_DSM2018_Base_Check32266 | Fuel Cost | On Peak | 2047-04-01 | Expected Values | 47439.47
| StationFuel_DSM2018_Base_Check32266 | Fuel Cost | ALL | 2047-05-01 | Expected Values | 155171.19 | StationFuel_DSM2018_Base_Check32266 | Fuel Cost | Off Peak | 2047-05-01 | Expected Values | 101180.22 | StationFuel_DSM2018_Base_Check32266 | Fuel Cost | On Peak | 2047-05-01 | Expected Values | 53990.9
| StationFuel_DSM2018_Base_Check32266 | Fuel Cost | ALL | 2047-06-01 | Expected Values | 178063.32 | StationFuel_DSM2018_Base_Check32266 | Fuel Cost | Off Peak | 2047-06-01 | Expected Values | 122057.5 | StationFuel_DSM2018_Base_Check32266 | Fuel Cost | On Peak | 2047-06-01 | Expected Values | 56005.75
| StationFuel_DSM2018_Base_Check32266 | Fuel Cost | ALL | 2047-07-01 | Expected Values | 184679.7 | StationFuel_DSM2018_Base_Check32266 | Fuel Cost | Off Peak | 2047-07-01 | Expected Values | 119740.87 | StationFuel_DSM2018_Base_Check32266 | Fuel Cost | On Peak | 2047-07-01 | Expected Values | 64938.76
| StationFuel_DSM2018_Base_Check32266 | Fuel Cost | ALL | 2047-08-01 | Expected Values | 187188.09 | StationFuel_DSM2018_Base_Check32266 | Fuel Cost | Off Peak | 2047-08-01 | Expected Values | 125376.07 | StationFuel_DSM2018_Base_Check32266 | Fuel Cost | On Peak | 2047-08-01 | Expected Values | 61811.96
| StationFuel_DSM2018_Base_Check32266 | Fuel Cost | ALL | 2047-09-01 | Expected Values | 173752.91 | StationFuel_DSM2018_Base_Check32266 | Fuel Cost | Off Peak | 2047-09-01 | Expected Values | 118337.03 | StationFuel_DSM2018_Base_Check32266 | Fuel Cost | On Peak | 2047-09-01 | Expected Values | 55415.81
| StationFuel_DSM2018_Base_Check32266 | Fuel Cost | ALL | 2047-10-01 | Expected Values | 154169 | StationFuel_DSM2018_Base_Check32266 | Fuel Cost | Off Peak | 2047-10-01 | Expected Values | 100066.13 | StationFuel_DSM2018_Base_Check32266 | Fuel Cost | On Peak | 2047-10-01 | Expected Values | 54102.81
| StationFuel_DSM2018_Base_Check32266 | Fuel Cost | ALL | 2047-11-01 | Expected Values | 121443.53 | StationFuel_DSM2018_Base_Check32266 | Fuel Cost | Off Peak | 2047-11-01 | Expected Values | 90587.2 | StationFuel_DSM2018_Base_Check32266 | Fuel Cost | On Peak | 2047-11-01 | Expected Values | 30856.29
| StationFuel_DSM2018_Base_Check32266 | Fuel Cost | ALL | 2047-12-01 | Expected Values | 133910.88 | StationFuel_DSM2018_Base_Check32266 | Fuel Cost | Off Peak | 2047-12-01 | Expected Values | 98010.92 | StationFuel_DSM2018_Base_Check32266 | Fuel Cost | On Peak | 2047-12-01 | Expected Values | 35899.95

## Generation Check
Base Run: | DSM2018_Base_Low_TSJMW .@19-Jan-14 09:21
Change Run: | DSM2018_w30mw_Low_TSJMW .@19-Jan-14 09:51
| BASE CASE GEN (GWh) | [18 empty] | CHANGE CASE GEN (MWh) | [18 empty] | Base Run Annual Generation |  | Base Run Fuel Cost ($) |  | Base Run VOM Cost ($)
| Section | Variable | TOD | Date | Iteration | Value | Section | Variable | TOD | Date | Iteration | Value | Section | Variable | TOD | Date | Iteration | Value | Check | Section | Variable | TOD | Date | Iteration | Value | Section | Variable | TOD | Date | Iteration | Value | Section | Variable | TOD | Date | Iteration | Value | Check | Row Labels | Sum of Value | Row Labels | Sum of TOD - ALL | Row Labels | Sum of TOD - ALL |  | AVERAGE SYSTEM $/MWh
| Station_DSM2018_Base_Low32271 | Generation | ALL | 2018-01-01 | Expected Values | 1516 | Station_DSM2018_Base_Low32271 | Generation | Off Peak | 2018-01-01 | Expected Values | 1090.5 | Station_DSM2018_Base_Low32271 | Generation | On Peak | 2018-01-01 | Expected Values | 425.5 | 0 | Station_DSM2018_w30mw_Low32272 | Generation | ALL | 2018-01-01 | Expected Values | 1516 | Station_DSM2018_w30mw_Low32272 | Generation | Off Peak | 2018-01-01 | Expected Values | 1090.5 | Station_DSM2018_w30mw_Low32272 | Generation | On Peak | 2018-01-01 | Expected Values | 425.51 | 0.01 | 2018 | 20483.12 | 2018 | 315290160 | 2018 | 10885460 | 2018 | 15.9241
| Station_DSM2018_Base_Low32271 | Generation | ALL | 2018-02-01 | Expected Values | 1337.98 | Station_DSM2018_Base_Low32271 | Generation | Off Peak | 2018-02-01 | Expected Values | 980.07 | Station_DSM2018_Base_Low32271 | Generation | On Peak | 2018-02-01 | Expected Values | 357.91 | 0 | Station_DSM2018_w30mw_Low32272 | Generation | ALL | 2018-02-01 | Expected Values | 1338.04 | Station_DSM2018_w30mw_Low32272 | Generation | Off Peak | 2018-02-01 | Expected Values | 980.07 | Station_DSM2018_w30mw_Low32272 | Generation | On Peak | 2018-02-01 | Expected Values | 357.97 | 0 | 2019 | 20642.5 | 2019 | 324307970 | 2019 | 10215380 | 2019 | 16.2056
| Station_DSM2018_Base_Low32271 | Generation | ALL | 2018-03-01 | Expected Values | 1478.21 | Station_DSM2018_Base_Low32271 | Generation | Off Peak | 2018-03-01 | Expected Values | 1100.77 | Station_DSM2018_Base_Low32271 | Generation | On Peak | 2018-03-01 | Expected Values | 377.43 | -0.01 | Station_DSM2018_w30mw_Low32272 | Generation | ALL | 2018-03-01 | Expected Values | 1478.21 | Station_DSM2018_w30mw_Low32272 | Generation | Off Peak | 2018-03-01 | Expected Values | 1100.77 | Station_DSM2018_w30mw_Low32272 | Generation | On Peak | 2018-03-01 | Expected Values | 377.43 | -0.01 | 2020 | 20885.7 | 2020 | 355367350 | 2020 | 10530350 | 2020 | 17.5191
| Station_DSM2018_Base_Low32271 | Generation | ALL | 2018-04-01 | Expected Values | 1573.55 | Station_DSM2018_Base_Low32271 | Generation | Off Peak | 2018-04-01 | Expected Values | 1048.59 | Station_DSM2018_Base_Low32271 | Generation | On Peak | 2018-04-01 | Expected Values | 524.96 | 0 | Station_DSM2018_w30mw_Low32272 | Generation | ALL | 2018-04-01 | Expected Values | 1573.96 | Station_DSM2018_w30mw_Low32272 | Generation | Off Peak | 2018-04-01 | Expected Values | 1048.6 | Station_DSM2018_w30mw_Low32272 | Generation | On Peak | 2018-04-01 | Expected Values | 525.36 | 0 | 2021 | 21135.41 | 2021 | 375180960 | 2021 | 10364860 | 2021 | 18.2417
| Station_DSM2018_Base_Low32271 | Generation | ALL | 2018-05-01 | Expected Values | 1829.97 | Station_DSM2018_Base_Low32271 | Generation | Off Peak | 2018-05-01 | Expected Values | 1173.53 | Station_DSM2018_Base_Low32271 | Generation | On Peak | 2018-05-01 | Expected Values | 656.43 | -0.01 | Station_DSM2018_w30mw_Low32272 | Generation | ALL | 2018-05-01 | Expected Values | 1830.27 | Station_DSM2018_w30mw_Low32272 | Generation | Off Peak | 2018-05-01 | Expected Values | 1173.7 | Station_DSM2018_w30mw_Low32272 | Generation | On Peak | 2018-05-01 | Expected Values | 656.57 | 0 | 2022 | 21317.67 | 2022 | 474883470 | 2022 | 12519190 | 2022 | 22.8638
| Station_DSM2018_Base_Low32271 | Generation | ALL | 2018-06-01 | Expected Values | 1988.87 | Station_DSM2018_Base_Low32271 | Generation | Off Peak | 2018-06-01 | Expected Values | 1326.04 | Station_DSM2018_Base_Low32271 | Generation | On Peak | 2018-06-01 | Expected Values | 662.83 | 0 | Station_DSM2018_w30mw_Low32272 | Generation | ALL | 2018-06-01 | Expected Values | 1989.06 | Station_DSM2018_w30mw_Low32272 | Generation | Off Peak | 2018-06-01 | Expected Values | 1326.18 | Station_DSM2018_w30mw_Low32272 | Generation | On Peak | 2018-06-01 | Expected Values | 662.88 | 0 | 2023 | 21596.69 | 2023 | 479151500 | 2023 | 12331830 | 2023 | 22.7573
| Station_DSM2018_Base_Low32271 | Generation | ALL | 2018-07-01 | Expected Values | 2055.18 | Station_DSM2018_Base_Low32271 | Generation | Off Peak | 2018-07-01 | Expected Values | 1352.07 | Station_DSM2018_Base_Low32271 | Generation | On Peak | 2018-07-01 | Expected Values | 703.12 | 0.01 | Station_DSM2018_w30mw_Low32272 | Generation | ALL | 2018-07-01 | Expected Values | 2056.08 | Station_DSM2018_w30mw_Low32272 | Generation | Off Peak | 2018-07-01 | Expected Values | 1352.62 | Station_DSM2018_w30mw_Low32272 | Generation | On Peak | 2018-07-01 | Expected Values | 703.46 | 0 | 2024 | 21882.34 | 2024 | 508270780 | 2024 | 12683170 | 2024 | 23.807
| Station_DSM2018_Base_Low32271 | Generation | ALL | 2018-08-01 | Expected Values | 2082.18 | Station_DSM2018_Base_Low32271 | Generation | Off Peak | 2018-08-01 | Expected Values | 1350.25 | Station_DSM2018_Base_Low32271 | Generation | On Peak | 2018-08-01 | Expected Values | 731.94 | 0.01 | Station_DSM2018_w30mw_Low32272 | Generation | ALL | 2018-08-01 | Expected Values | 2081.82 | Station_DSM2018_w30mw_Low32272 | Generation | Off Peak | 2018-08-01 | Expected Values | 1350.22 | Station_DSM2018_w30mw_Low32272 | Generation | On Peak | 2018-08-01 | Expected Values | 731.61 | 0.01 | 2025 | 22162.77 | 2025 | 548385660 | 2025 | 13188440 | 2025 | 25.3386
| Station_DSM2018_Base_Low32271 | Generation | ALL | 2018-09-01 | Expected Values | 1940.05 | Station_DSM2018_Base_Low32271 | Generation | Off Peak | 2018-09-01 | Expected Values | 1334.87 | Station_DSM2018_Base_Low32271 | Generation | On Peak | 2018-09-01 | Expected Values | 605.18 | 0 | Station_DSM2018_w30mw_Low32272 | Generation | ALL | 2018-09-01 | Expected Values | 1940.05 | Station_DSM2018_w30mw_Low32272 | Generation | Off Peak | 2018-09-01 | Expected Values | 1334.87 | Station_DSM2018_w30mw_Low32272 | Generation | On Peak | 2018-09-01 | Expected Values | 605.18 | 0 | 2026 | 22296.47 | 2026 | 572397540 | 2026 | 14100790 | 2026 | 26.3045
| Station_DSM2018_Base_Low32271 | Generation | ALL | 2018-10-01 | Expected Values | 1733.48 | Station_DSM2018_Base_Low32271 | Generation | Off Peak | 2018-10-01 | Expected Values | 1112.9 | Station_DSM2018_Base_Low32271 | Generation | On Peak | 2018-10-01 | Expected Values | 620.58 | 0 | Station_DSM2018_w30mw_Low32272 | Generation | ALL | 2018-10-01 | Expected Values | 1733.66 | Station_DSM2018_w30mw_Low32272 | Generation | Off Peak | 2018-10-01 | Expected Values | 1112.99 | Station_DSM2018_w30mw_Low32272 | Generation | On Peak | 2018-10-01 | Expected Values | 620.67 | 0 | 2027 | 22605.65 | 2027 | 610274560 | 2027 | 14723890 | 2027 | 27.6479
| Station_DSM2018_Base_Low32271 | Generation | ALL | 2018-11-01 | Expected Values | 1410.95 | Station_DSM2018_Base_Low32271 | Generation | Off Peak | 2018-11-01 | Expected Values | 1042.2 | Station_DSM2018_Base_Low32271 | Generation | On Peak | 2018-11-01 | Expected Values | 368.75 | 0 | Station_DSM2018_w30mw_Low32272 | Generation | ALL | 2018-11-01 | Expected Values | 1410.98 | Station_DSM2018_w30mw_Low32272 | Generation | Off Peak | 2018-11-01 | Expected Values | 1042.23 | Station_DSM2018_w30mw_Low32272 | Generation | On Peak | 2018-11-01 | Expected Values | 368.75 | 0 | 2028 | 22927.35 | 2028 | 668412130 | 2028 | 15479430 | 2028 | 29.8286
| Station_DSM2018_Base_Low32271 | Generation | ALL | 2018-12-01 | Expected Values | 1536.7 | Station_DSM2018_Base_Low32271 | Generation | Off Peak | 2018-12-01 | Expected Values | 1156.27 | Station_DSM2018_Base_Low32271 | Generation | On Peak | 2018-12-01 | Expected Values | 380.43 | 0 | Station_DSM2018_w30mw_Low32272 | Generation | ALL | 2018-12-01 | Expected Values | 1536.75 | Station_DSM2018_w30mw_Low32272 | Generation | Off Peak | 2018-12-01 | Expected Values | 1156.27 | Station_DSM2018_w30mw_Low32272 | Generation | On Peak | 2018-12-01 | Expected Values | 380.48 | 0 | 2029 | 23245.43 | 2029 | 710528680 | 2029 | 15383350 | 2029 | 31.2282
| Station_DSM2018_Base_Low32271 | Generation | ALL | 2019-01-01 | Expected Values | 1525.72 | Station_DSM2018_Base_Low32271 | Generation | Off Peak | 2019-01-01 | Expected Values | 1098 | Station_DSM2018_Base_Low32271 | Generation | On Peak | 2019-01-01 | Expected Values | 427.72 | 0 | Station_DSM2018_w30mw_Low32272 | Generation | ALL | 2019-01-01 | Expected Values | 1526.02 | Station_DSM2018_w30mw_Low32272 | Generation | Off Peak | 2019-01-01 | Expected Values | 1098.09 | Station_DSM2018_w30mw_Low32272 | Generation | On Peak | 2019-01-01 | Expected Values | 427.94 | 0.01 | 2030 | 23530.85 | 2030 | 776795840 | 2030 | 15985560 | 2030 | 33.6912
| Station_DSM2018_Base_Low32271 | Generation | ALL | 2019-02-01 | Expected Values | 1345.96 | Station_DSM2018_Base_Low32271 | Generation | Off Peak | 2019-02-01 | Expected Values | 985.52 | Station_DSM2018_Base_Low32271 | Generation | On Peak | 2019-02-01 | Expected Values | 360.44 | 0 | Station_DSM2018_w30mw_Low32272 | Generation | ALL | 2019-02-01 | Expected Values | 1345.97 | Station_DSM2018_w30mw_Low32272 | Generation | Off Peak | 2019-02-01 | Expected Values | 985.52 | Station_DSM2018_w30mw_Low32272 | Generation | On Peak | 2019-02-01 | Expected Values | 360.45 | 0 | 2031 | 23808.97 | 2031 | 818583160 | 2031 | 16812250 | 2031 | 35.0874
| Station_DSM2018_Base_Low32271 | Generation | ALL | 2019-03-01 | Expected Values | 1487.02 | Station_DSM2018_Base_Low32271 | Generation | Off Peak | 2019-03-01 | Expected Values | 1122.61 | Station_DSM2018_Base_Low32271 | Generation | On Peak | 2019-03-01 | Expected Values | 364.41 | 0 | Station_DSM2018_w30mw_Low32272 | Generation | ALL | 2019-03-01 | Expected Values | 1487.01 | Station_DSM2018_w30mw_Low32272 | Generation | Off Peak | 2019-03-01 | Expected Values | 1122.61 | Station_DSM2018_w30mw_Low32272 | Generation | On Peak | 2019-03-01 | Expected Values | 364.41 | 0.01 | 2032 | 24089.9 | 2032 | 876779000 | 2032 | 17470580 | 2032 | 37.1213
| Station_DSM2018_Base_Low32271 | Generation | ALL | 2019-04-01 | Expected Values | 1586.63 | Station_DSM2018_Base_Low32271 | Generation | Off Peak | 2019-04-01 | Expected Values | 1033.9 | Station_DSM2018_Base_Low32271 | Generation | On Peak | 2019-04-01 | Expected Values | 552.72 | -0.01 | Station_DSM2018_w30mw_Low32272 | Generation | ALL | 2019-04-01 | Expected Values | 1586.41 | Station_DSM2018_w30mw_Low32272 | Generation | Off Peak | 2019-04-01 | Expected Values | 1033.64 | Station_DSM2018_w30mw_Low32272 | Generation | On Peak | 2019-04-01 | Expected Values | 552.77 | 0 | 2033 | 24377.48 | 2033 | 905541160 | 2033 | 18301220 | 2033 | 37.8974
| Station_DSM2018_Base_Low32271 | Generation | ALL | 2019-05-01 | Expected Values | 1849.28 | Station_DSM2018_Base_Low32271 | Generation | Off Peak | 2019-05-01 | Expected Values | 1183.4 | Station_DSM2018_Base_Low32271 | Generation | On Peak | 2019-05-01 | Expected Values | 665.87 | -0.01 | Station_DSM2018_w30mw_Low32272 | Generation | ALL | 2019-05-01 | Expected Values | 1849.42 | Station_DSM2018_w30mw_Low32272 | Generation | Off Peak | 2019-05-01 | Expected Values | 1183.45 | Station_DSM2018_w30mw_Low32272 | Generation | On Peak | 2019-05-01 | Expected Values | 665.96 | -0.01 | 2034 | 24667.75 | 2034 | 969486490 | 2034 | 18433250 | 2034 | 40.049
| Station_DSM2018_Base_Low32271 | Generation | ALL | 2019-06-01 | Expected Values | 2006.96 | Station_DSM2018_Base_Low32271 | Generation | Off Peak | 2019-06-01 | Expected Values | 1366.6 | Station_DSM2018_Base_Low32271 | Generation | On Peak | 2019-06-01 | Expected Values | 640.36 | 0 | Station_DSM2018_w30mw_Low32272 | Generation | ALL | 2019-06-01 | Expected Values | 2006.72 | Station_DSM2018_w30mw_Low32272 | Generation | Off Peak | 2019-06-01 | Expected Values | 1366.57 | Station_DSM2018_w30mw_Low32272 | Generation | On Peak | 2019-06-01 | Expected Values | 640.16 | 0.01 | 2035 | 24963.98 | 2035 | 1016469170 | 2035 | 18976670 | 2035 | 41.4776
| Station_DSM2018_Base_Low32271 | Generation | ALL | 2019-07-01 | Expected Values | 2072.78 | Station_DSM2018_Base_Low32271 | Generation | Off Peak | 2019-07-01 | Expected Values | 1333.36 | Station_DSM2018_Base_Low32271 | Generation | On Peak | 2019-07-01 | Expected Values | 739.43 | 0.01 | Station_DSM2018_w30mw_Low32272 | Generation | ALL | 2019-07-01 | Expected Values | 2073.66 | Station_DSM2018_w30mw_Low32272 | Generation | Off Peak | 2019-07-01 | Expected Values | 1333.47 | Station_DSM2018_w30mw_Low32272 | Generation | On Peak | 2019-07-01 | Expected Values | 740.2 | 0.01 | 2036 | 25263.33 | 2036 | 1066565210 | 2036 | 19665300 | 2036 | 42.9963
| Station_DSM2018_Base_Low32271 | Generation | ALL | 2019-08-01 | Expected Values | 2098.4 | Station_DSM2018_Base_Low32271 | Generation | Off Peak | 2019-08-01 | Expected Values | 1392.39 | Station_DSM2018_Base_Low32271 | Generation | On Peak | 2019-08-01 | Expected Values | 706.01 | 0 | Station_DSM2018_w30mw_Low32272 | Generation | ALL | 2019-08-01 | Expected Values | 2099.7 | Station_DSM2018_w30mw_Low32272 | Generation | Off Peak | 2019-08-01 | Expected Values | 1393.41 | Station_DSM2018_w30mw_Low32272 | Generation | On Peak | 2019-08-01 | Expected Values | 706.29 | 0 | 2037 | 25265.61 | 2037 | 1120791880 | 2037 | 19647810 | 2037 | 45.138
| Station_DSM2018_Base_Low32271 | Generation | ALL | 2019-09-01 | Expected Values | 1954.98 | Station_DSM2018_Base_Low32271 | Generation | Off Peak | 2019-09-01 | Expected Values | 1316.22 | Station_DSM2018_Base_Low32271 | Generation | On Peak | 2019-09-01 | Expected Values | 638.76 | 0 | Station_DSM2018_w30mw_Low32272 | Generation | ALL | 2019-09-01 | Expected Values | 1954.75 | Station_DSM2018_w30mw_Low32272 | Generation | Off Peak | 2019-09-01 | Expected Values | 1315.51 | Station_DSM2018_w30mw_Low32272 | Generation | On Peak | 2019-09-01 | Expected Values | 639.24 | 0 | 2038 | 25263.1 | 2038 | 1153112580 | 2038 | 20114360 | 2038 | 46.4403
| Station_DSM2018_Base_Low32271 | Generation | ALL | 2019-10-01 | Expected Values | 1742.88 | Station_DSM2018_Base_Low32271 | Generation | Off Peak | 2019-10-01 | Expected Values | 1128.61 | Station_DSM2018_Base_Low32271 | Generation | On Peak | 2019-10-01 | Expected Values | 614.27 | 0 | Station_DSM2018_w30mw_Low32272 | Generation | ALL | 2019-10-01 | Expected Values | 1744.01 | Station_DSM2018_w30mw_Low32272 | Generation | Off Peak | 2019-10-01 | Expected Values | 1128.69 | Station_DSM2018_w30mw_Low32272 | Generation | On Peak | 2019-10-01 | Expected Values | 615.33 | 0.01 | 2039 | 25260.57 | 2039 | 1194631880 | 2039 | 20352980 | 2039 | 48.0981
| Station_DSM2018_Base_Low32271 | Generation | ALL | 2019-11-01 | Expected Values | 1423.07 | Station_DSM2018_Base_Low32271 | Generation | Off Peak | 2019-11-01 | Expected Values | 1069.64 | Station_DSM2018_Base_Low32271 | Generation | On Peak | 2019-11-01 | Expected Values | 353.43 | 0 | Station_DSM2018_w30mw_Low32272 | Generation | ALL | 2019-11-01 | Expected Values | 1423.07 | Station_DSM2018_w30mw_Low32272 | Generation | Off Peak | 2019-11-01 | Expected Values | 1069.64 | Station_DSM2018_w30mw_Low32272 | Generation | On Peak | 2019-11-01 | Expected Values | 353.43 | 0 | 2040 | 25265.68 | 2040 | 1212842930 | 2040 | 20970970 | 2040 | 48.8336
| Station_DSM2018_Base_Low32271 | Generation | ALL | 2019-12-01 | Expected Values | 1548.82 | Station_DSM2018_Base_Low32271 | Generation | Off Peak | 2019-12-01 | Expected Values | 1147.88 | Station_DSM2018_Base_Low32271 | Generation | On Peak | 2019-12-01 | Expected Values | 400.94 | 0 | Station_DSM2018_w30mw_Low32272 | Generation | ALL | 2019-12-01 | Expected Values | 1548.89 | Station_DSM2018_w30mw_Low32272 | Generation | Off Peak | 2019-12-01 | Expected Values | 1147.93 | Station_DSM2018_w30mw_Low32272 | Generation | On Peak | 2019-12-01 | Expected Values | 400.96 | 0 | 2041 | 25265.9 | 2041 | 1264936510 | 2041 | 19861670 | 2041 | 50.8511
| Station_DSM2018_Base_Low32271 | Generation | ALL | 2020-01-01 | Expected Values | 1538.48 | Station_DSM2018_Base_Low32271 | Generation | Off Peak | 2020-01-01 | Expected Values | 1106.15 | Station_DSM2018_Base_Low32271 | Generation | On Peak | 2020-01-01 | Expected Values | 432.32 | -0.01 | Station_DSM2018_w30mw_Low32272 | Generation | ALL | 2020-01-01 | Expected Values | 1538.54 | Station_DSM2018_w30mw_Low32272 | Generation | Off Peak | 2020-01-01 | Expected Values | 1106.16 | Station_DSM2018_w30mw_Low32272 | Generation | On Peak | 2020-01-01 | Expected Values | 432.38 | 0 | 2042 | 25265.99 | 2042 | 1321979810 | 2042 | 19467400 | 2042 | 53.093
| Station_DSM2018_Base_Low32271 | Generation | ALL | 2020-02-01 | Expected Values | 1359.84 | Station_DSM2018_Base_Low32271 | Generation | Off Peak | 2020-02-01 | Expected Values | 1005.11 | Station_DSM2018_Base_Low32271 | Generation | On Peak | 2020-02-01 | Expected Values | 354.73 | 0 | Station_DSM2018_w30mw_Low32272 | Generation | ALL | 2020-02-01 | Expected Values | 1359.84 | Station_DSM2018_w30mw_Low32272 | Generation | Off Peak | 2020-02-01 | Expected Values | 1005.11 | Station_DSM2018_w30mw_Low32272 | Generation | On Peak | 2020-02-01 | Expected Values | 354.73 | 0 | 2043 | 25265.54 | 2043 | 1365548370 | 2043 | 20248800 | 2043 | 54.8493
| Station_DSM2018_Base_Low32271 | Generation | ALL | 2020-03-01 | Expected Values | 1501.03 | Station_DSM2018_Base_Low32271 | Generation | Off Peak | 2020-03-01 | Expected Values | 1116.99 | Station_DSM2018_Base_Low32271 | Generation | On Peak | 2020-03-01 | Expected Values | 384.04 | 0 | Station_DSM2018_w30mw_Low32272 | Generation | ALL | 2020-03-01 | Expected Values | 1501.03 | Station_DSM2018_w30mw_Low32272 | Generation | Off Peak | 2020-03-01 | Expected Values | 1116.99 | Station_DSM2018_w30mw_Low32272 | Generation | On Peak | 2020-03-01 | Expected Values | 384.04 | 0 | 2044 | 25263.23 | 2044 | 1359415400 | 2044 | 20209140 | 2044 | 54.61
| Station_DSM2018_Base_Low32271 | Generation | ALL | 2020-04-01 | Expected Values | 1603.94 | Station_DSM2018_Base_Low32271 | Generation | Off Peak | 2020-04-01 | Expected Values | 1038.31 | Station_DSM2018_Base_Low32271 | Generation | On Peak | 2020-04-01 | Expected Values | 565.63 | 0 | Station_DSM2018_w30mw_Low32272 | Generation | ALL | 2020-04-01 | Expected Values | 1604.03 | Station_DSM2018_w30mw_Low32272 | Generation | Off Peak | 2020-04-01 | Expected Values | 1038.31 | Station_DSM2018_w30mw_Low32272 | Generation | On Peak | 2020-04-01 | Expected Values | 565.72 | 0 | 2045 | 25265.93 | 2045 | 1400083310 | 2045 | 21133130 | 2045 | 56.2503
| Station_DSM2018_Base_Low32271 | Generation | ALL | 2020-05-01 | Expected Values | 1869.85 | Station_DSM2018_Base_Low32271 | Generation | Off Peak | 2020-05-01 | Expected Values | 1251.96 | Station_DSM2018_Base_Low32271 | Generation | On Peak | 2020-05-01 | Expected Values | 617.89 | 0 | Station_DSM2018_w30mw_Low32272 | Generation | ALL | 2020-05-01 | Expected Values | 1869.96 | Station_DSM2018_w30mw_Low32272 | Generation | Off Peak | 2020-05-01 | Expected Values | 1251.97 | Station_DSM2018_w30mw_Low32272 | Generation | On Peak | 2020-05-01 | Expected Values | 617.99 | 0 | 2046 | 25260.62 | 2046 | 1448415650 | 2046 | 21406080 | 2046 | 58.1863
| Station_DSM2018_Base_Low32271 | Generation | ALL | 2020-06-01 | Expected Values | 2031.13 | Station_DSM2018_Base_Low32271 | Generation | Off Peak | 2020-06-01 | Expected Values | 1319.2 | Station_DSM2018_Base_Low32271 | Generation | On Peak | 2020-06-01 | Expected Values | 711.92 | -0.01 | Station_DSM2018_w30mw_Low32272 | Generation | ALL | 2020-06-01 | Expected Values | 2031.95 | Station_DSM2018_w30mw_Low32272 | Generation | Off Peak | 2020-06-01 | Expected Values | 1320.41 | Station_DSM2018_w30mw_Low32272 | Generation | On Peak | 2020-06-01 | Expected Values | 711.54 | 0 | 2047 | 25265.92 | 2047 | 1447337670 | 2047 | 21960690 | 2047 | 58.1534
| Station_DSM2018_Base_Low32271 | Generation | ALL | 2020-07-01 | Expected Values | 2099.22 | Station_DSM2018_Base_Low32271 | Generation | Off Peak | 2020-07-01 | Expected Values | 1346.51 | Station_DSM2018_Base_Low32271 | Generation | On Peak | 2020-07-01 | Expected Values | 752.71 | 0 | Station_DSM2018_w30mw_Low32272 | Generation | ALL | 2020-07-01 | Expected Values | 2098.99 | Station_DSM2018_w30mw_Low32272 | Generation | Off Peak | 2020-07-01 | Expected Values | 1345.88 | Station_DSM2018_w30mw_Low32272 | Generation | On Peak | 2020-07-01 | Expected Values | 753.11 | 0 | Grand Total | 709791.45 | Grand Total | 26661766780 | Grand Total | 503424000
| Station_DSM2018_Base_Low32271 | Generation | ALL | 2020-08-01 | Expected Values | 2131.1 | Station_DSM2018_Base_Low32271 | Generation | Off Peak | 2020-08-01 | Expected Values | 1451.28 | Station_DSM2018_Base_Low32271 | Generation | On Peak | 2020-08-01 | Expected Values | 679.82 | 0 | Station_DSM2018_w30mw_Low32272 | Generation | ALL | 2020-08-01 | Expected Values | 2131.9 | Station_DSM2018_w30mw_Low32272 | Generation | Off Peak | 2020-08-01 | Expected Values | 1451.6 | Station_DSM2018_w30mw_Low32272 | Generation | On Peak | 2020-08-01 | Expected Values | 680.3 | 0
| Station_DSM2018_Base_Low32271 | Generation | ALL | 2020-09-01 | Expected Values | 1981.15 | Station_DSM2018_Base_Low32271 | Generation | Off Peak | 2020-09-01 | Expected Values | 1298.89 | Station_DSM2018_Base_Low32271 | Generation | On Peak | 2020-09-01 | Expected Values | 682.26 | 0 | Station_DSM2018_w30mw_Low32272 | Generation | ALL | 2020-09-01 | Expected Values | 1981.39 | Station_DSM2018_w30mw_Low32272 | Generation | Off Peak | 2020-09-01 | Expected Values | 1299.27 | Station_DSM2018_w30mw_Low32272 | Generation | On Peak | 2020-09-01 | Expected Values | 682.12 | 0
| Station_DSM2018_Base_Low32271 | Generation | ALL | 2020-10-01 | Expected Values | 1766 | Station_DSM2018_Base_Low32271 | Generation | Off Peak | 2020-10-01 | Expected Values | 1178.95 | Station_DSM2018_Base_Low32271 | Generation | On Peak | 2020-10-01 | Expected Values | 587.04 | -0.01 | Station_DSM2018_w30mw_Low32272 | Generation | ALL | 2020-10-01 | Expected Values | 1767.48 | Station_DSM2018_w30mw_Low32272 | Generation | Off Peak | 2020-10-01 | Expected Values | 1179.31 | Station_DSM2018_w30mw_Low32272 | Generation | On Peak | 2020-10-01 | Expected Values | 588.18 | 0.01
| Station_DSM2018_Base_Low32271 | Generation | ALL | 2020-11-01 | Expected Values | 1438.95 | Station_DSM2018_Base_Low32271 | Generation | Off Peak | 2020-11-01 | Expected Values | 1081.27 | Station_DSM2018_Base_Low32271 | Generation | On Peak | 2020-11-01 | Expected Values | 357.68 | 0 | Station_DSM2018_w30mw_Low32272 | Generation | ALL | 2020-11-01 | Expected Values | 1438.95 | Station_DSM2018_w30mw_Low32272 | Generation | Off Peak | 2020-11-01 | Expected Values | 1081.27 | Station_DSM2018_w30mw_Low32272 | Generation | On Peak | 2020-11-01 | Expected Values | 357.68 | 0
| Station_DSM2018_Base_Low32271 | Generation | ALL | 2020-12-01 | Expected Values | 1565.01 | Station_DSM2018_Base_Low32271 | Generation | Off Peak | 2020-12-01 | Expected Values | 1142.71 | Station_DSM2018_Base_Low32271 | Generation | On Peak | 2020-12-01 | Expected Values | 422.3 | 0 | Station_DSM2018_w30mw_Low32272 | Generation | ALL | 2020-12-01 | Expected Values | 1565.01 | Station_DSM2018_w30mw_Low32272 | Generation | Off Peak | 2020-12-01 | Expected Values | 1142.72 | Station_DSM2018_w30mw_Low32272 | Generation | On Peak | 2020-12-01 | Expected Values | 422.3 | 0.01
| Station_DSM2018_Base_Low32271 | Generation | ALL | 2021-01-01 | Expected Values | 1553.35 | Station_DSM2018_Base_Low32271 | Generation | Off Peak | 2021-01-01 | Expected Values | 1149.74 | Station_DSM2018_Base_Low32271 | Generation | On Peak | 2021-01-01 | Expected Values | 403.61 | 0 | Station_DSM2018_w30mw_Low32272 | Generation | ALL | 2021-01-01 | Expected Values | 1553.47 | Station_DSM2018_w30mw_Low32272 | Generation | Off Peak | 2021-01-01 | Expected Values | 1149.8 | Station_DSM2018_w30mw_Low32272 | Generation | On Peak | 2021-01-01 | Expected Values | 403.67 | 0
| Station_DSM2018_Base_Low32271 | Generation | ALL | 2021-02-01 | Expected Values | 1369.8 | Station_DSM2018_Base_Low32271 | Generation | Off Peak | 2021-02-01 | Expected Values | 1000.92 | Station_DSM2018_Base_Low32271 | Generation | On Peak | 2021-02-01 | Expected Values | 368.88 | 0 | Station_DSM2018_w30mw_Low32272 | Generation | ALL | 2021-02-01 | Expected Values | 1369.9 | Station_DSM2018_w30mw_Low32272 | Generation | Off Peak | 2021-02-01 | Expected Values | 1000.95 | Station_DSM2018_w30mw_Low32272 | Generation | On Peak | 2021-02-01 | Expected Values | 368.96 | 0.01
| Station_DSM2018_Base_Low32271 | Generation | ALL | 2021-03-01 | Expected Values | 1514.56 | Station_DSM2018_Base_Low32271 | Generation | Off Peak | 2021-03-01 | Expected Values | 1111.95 | Station_DSM2018_Base_Low32271 | Generation | On Peak | 2021-03-01 | Expected Values | 402.61 | 0 | Station_DSM2018_w30mw_Low32272 | Generation | ALL | 2021-03-01 | Expected Values | 1514.77 | Station_DSM2018_w30mw_Low32272 | Generation | Off Peak | 2021-03-01 | Expected Values | 1112.01 | Station_DSM2018_w30mw_Low32272 | Generation | On Peak | 2021-03-01 | Expected Values | 402.77 | 0.01
| Station_DSM2018_Base_Low32271 | Generation | ALL | 2021-04-01 | Expected Values | 1621.04 | Station_DSM2018_Base_Low32271 | Generation | Off Peak | 2021-04-01 | Expected Values | 1044.81 | Station_DSM2018_Base_Low32271 | Generation | On Peak | 2021-04-01 | Expected Values | 576.23 | 0 | Station_DSM2018_w30mw_Low32272 | Generation | ALL | 2021-04-01 | Expected Values | 1620.71 | Station_DSM2018_w30mw_Low32272 | Generation | Off Peak | 2021-04-01 | Expected Values | 1044.81 | Station_DSM2018_w30mw_Low32272 | Generation | On Peak | 2021-04-01 | Expected Values | 575.91 | 0.01
| Station_DSM2018_Base_Low32271 | Generation | ALL | 2021-05-01 | Expected Values | 1890.6 | Station_DSM2018_Base_Low32271 | Generation | Off Peak | 2021-05-01 | Expected Values | 1263.14 | Station_DSM2018_Base_Low32271 | Generation | On Peak | 2021-05-01 | Expected Values | 627.46 | 0 | Station_DSM2018_w30mw_Low32272 | Generation | ALL | 2021-05-01 | Expected Values | 1890.88 | Station_DSM2018_w30mw_Low32272 | Generation | Off Peak | 2021-05-01 | Expected Values | 1263.22 | Station_DSM2018_w30mw_Low32272 | Generation | On Peak | 2021-05-01 | Expected Values | 627.66 | 0
| Station_DSM2018_Base_Low32271 | Generation | ALL | 2021-06-01 | Expected Values | 2057.02 | Station_DSM2018_Base_Low32271 | Generation | Off Peak | 2021-06-01 | Expected Values | 1336.66 | Station_DSM2018_Base_Low32271 | Generation | On Peak | 2021-06-01 | Expected Values | 720.36 | 0 | Station_DSM2018_w30mw_Low32272 | Generation | ALL | 2021-06-01 | Expected Values | 2057.02 | Station_DSM2018_w30mw_Low32272 | Generation | Off Peak | 2021-06-01 | Expected Values | 1336.66 | Station_DSM2018_w30mw_Low32272 | Generation | On Peak | 2021-06-01 | Expected Values | 720.36 | 0
| Station_DSM2018_Base_Low32271 | Generation | ALL | 2021-07-01 | Expected Values | 2129.03 | Station_DSM2018_Base_Low32271 | Generation | Off Peak | 2021-07-01 | Expected Values | 1392.89 | Station_DSM2018_Base_Low32271 | Generation | On Peak | 2021-07-01 | Expected Values | 736.14 | 0 | Station_DSM2018_w30mw_Low32272 | Generation | ALL | 2021-07-01 | Expected Values | 2129.03 | Station_DSM2018_w30mw_Low32272 | Generation | Off Peak | 2021-07-01 | Expected Values | 1392.89 | Station_DSM2018_w30mw_Low32272 | Generation | On Peak | 2021-07-01 | Expected Values | 736.14 | 0
| Station_DSM2018_Base_Low32271 | Generation | ALL | 2021-08-01 | Expected Values | 2159 | Station_DSM2018_Base_Low32271 | Generation | Off Peak | 2021-08-01 | Expected Values | 1439.79 | Station_DSM2018_Base_Low32271 | Generation | On Peak | 2021-08-01 | Expected Values | 719.21 | 0 | Station_DSM2018_w30mw_Low32272 | Generation | ALL | 2021-08-01 | Expected Values | 2159 | Station_DSM2018_w30mw_Low32272 | Generation | Off Peak | 2021-08-01 | Expected Values | 1439.79 | Station_DSM2018_w30mw_Low32272 | Generation | On Peak | 2021-08-01 | Expected Values | 719.21 | 0
| Station_DSM2018_Base_Low32271 | Generation | ALL | 2021-09-01 | Expected Values | 2008.67 | Station_DSM2018_Base_Low32271 | Generation | Off Peak | 2021-09-01 | Expected Values | 1313.49 | Station_DSM2018_Base_Low32271 | Generation | On Peak | 2021-09-01 | Expected Values | 695.19 | 0.01 | Station_DSM2018_w30mw_Low32272 | Generation | ALL | 2021-09-01 | Expected Values | 2008.72 | Station_DSM2018_w30mw_Low32272 | Generation | Off Peak | 2021-09-01 | Expected Values | 1313.5 | Station_DSM2018_w30mw_Low32272 | Generation | On Peak | 2021-09-01 | Expected Values | 695.22 | 0
| Station_DSM2018_Base_Low32271 | Generation | ALL | 2021-10-01 | Expected Values | 1794.36 | Station_DSM2018_Base_Low32271 | Generation | Off Peak | 2021-10-01 | Expected Values | 1224.73 | Station_DSM2018_Base_Low32271 | Generation | On Peak | 2021-10-01 | Expected Values | 569.63 | 0 | Station_DSM2018_w30mw_Low32272 | Generation | ALL | 2021-10-01 | Expected Values | 1794.27 | Station_DSM2018_w30mw_Low32272 | Generation | Off Peak | 2021-10-01 | Expected Values | 1224.56 | Station_DSM2018_w30mw_Low32272 | Generation | On Peak | 2021-10-01 | Expected Values | 569.71 | 0
| Station_DSM2018_Base_Low32271 | Generation | ALL | 2021-11-01 | Expected Values | 1455.99 | Station_DSM2018_Base_Low32271 | Generation | Off Peak | 2021-11-01 | Expected Values | 1076.61 | Station_DSM2018_Base_Low32271 | Generation | On Peak | 2021-11-01 | Expected Values | 379.38 | 0 | Station_DSM2018_w30mw_Low32272 | Generation | ALL | 2021-11-01 | Expected Values | 1455.99 | Station_DSM2018_w30mw_Low32272 | Generation | Off Peak | 2021-11-01 | Expected Values | 1076.61 | Station_DSM2018_w30mw_Low32272 | Generation | On Peak | 2021-11-01 | Expected Values | 379.38 | 0
| Station_DSM2018_Base_Low32271 | Generation | ALL | 2021-12-01 | Expected Values | 1581.99 | Station_DSM2018_Base_Low32271 | Generation | Off Peak | 2021-12-01 | Expected Values | 1154.93 | Station_DSM2018_Base_Low32271 | Generation | On Peak | 2021-12-01 | Expected Values | 427.07 | 0.01 | Station_DSM2018_w30mw_Low32272 | Generation | ALL | 2021-12-01 | Expected Values | 1582.03 | Station_DSM2018_w30mw_Low32272 | Generation | Off Peak | 2021-12-01 | Expected Values | 1154.95 | Station_DSM2018_w30mw_Low32272 | Generation | On Peak | 2021-12-01 | Expected Values | 427.08 | 0
| Station_DSM2018_Base_Low32271 | Generation | ALL | 2022-01-01 | Expected Values | 1565.05 | Station_DSM2018_Base_Low32271 | Generation | Off Peak | 2022-01-01 | Expected Values | 1157 | Station_DSM2018_Base_Low32271 | Generation | On Peak | 2022-01-01 | Expected Values | 408.05 | 0 | Station_DSM2018_w30mw_Low32272 | Generation | ALL | 2022-01-01 | Expected Values | 1565.03 | Station_DSM2018_w30mw_Low32272 | Generation | Off Peak | 2022-01-01 | Expected Values | 1157 | Station_DSM2018_w30mw_Low32272 | Generation | On Peak | 2022-01-01 | Expected Values | 408.03 | 0
| Station_DSM2018_Base_Low32271 | Generation | ALL | 2022-02-01 | Expected Values | 1380.03 | Station_DSM2018_Base_Low32271 | Generation | Off Peak | 2022-02-01 | Expected Values | 1007.73 | Station_DSM2018_Base_Low32271 | Generation | On Peak | 2022-02-01 | Expected Values | 372.3 | 0 | Station_DSM2018_w30mw_Low32272 | Generation | ALL | 2022-02-01 | Expected Values | 1380.03 | Station_DSM2018_w30mw_Low32272 | Generation | Off Peak | 2022-02-01 | Expected Values | 1007.73 | Station_DSM2018_w30mw_Low32272 | Generation | On Peak | 2022-02-01 | Expected Values | 372.3 | 0
| Station_DSM2018_Base_Low32271 | Generation | ALL | 2022-03-01 | Expected Values | 1526.05 | Station_DSM2018_Base_Low32271 | Generation | Off Peak | 2022-03-01 | Expected Values | 1118.87 | Station_DSM2018_Base_Low32271 | Generation | On Peak | 2022-03-01 | Expected Values | 407.18 | 0 | Station_DSM2018_w30mw_Low32272 | Generation | ALL | 2022-03-01 | Expected Values | 1526.05 | Station_DSM2018_w30mw_Low32272 | Generation | Off Peak | 2022-03-01 | Expected Values | 1118.87 | Station_DSM2018_w30mw_Low32272 | Generation | On Peak | 2022-03-01 | Expected Values | 407.18 | 0
| Station_DSM2018_Base_Low32271 | Generation | ALL | 2022-04-01 | Expected Values | 1635.06 | Station_DSM2018_Base_Low32271 | Generation | Off Peak | 2022-04-01 | Expected Values | 1077.59 | Station_DSM2018_Base_Low32271 | Generation | On Peak | 2022-04-01 | Expected Values | 557.47 | 0 | Station_DSM2018_w30mw_Low32272 | Generation | ALL | 2022-04-01 | Expected Values | 1635.06 | Station_DSM2018_w30mw_Low32272 | Generation | Off Peak | 2022-04-01 | Expected Values | 1077.59 | Station_DSM2018_w30mw_Low32272 | Generation | On Peak | 2022-04-01 | Expected Values | 557.47 | 0
| Station_DSM2018_Base_Low32271 | Generation | ALL | 2022-05-01 | Expected Values | 1908.45 | Station_DSM2018_Base_Low32271 | Generation | Off Peak | 2022-05-01 | Expected Values | 1246.11 | Station_DSM2018_Base_Low32271 | Generation | On Peak | 2022-05-01 | Expected Values | 662.34 | 0 | Station_DSM2018_w30mw_Low32272 | Generation | ALL | 2022-05-01 | Expected Values | 1908.63 | Station_DSM2018_w30mw_Low32272 | Generation | Off Peak | 2022-05-01 | Expected Values | 1246.18 | Station_DSM2018_w30mw_Low32272 | Generation | On Peak | 2022-05-01 | Expected Values | 662.45 | 0
| Station_DSM2018_Base_Low32271 | Generation | ALL | 2022-06-01 | Expected Values | 2078 | Station_DSM2018_Base_Low32271 | Generation | Off Peak | 2022-06-01 | Expected Values | 1345.61 | Station_DSM2018_Base_Low32271 | Generation | On Peak | 2022-06-01 | Expected Values | 732.39 | 0 | Station_DSM2018_w30mw_Low32272 | Generation | ALL | 2022-06-01 | Expected Values | 2078.02 | Station_DSM2018_w30mw_Low32272 | Generation | Off Peak | 2022-06-01 | Expected Values | 1345.61 | Station_DSM2018_w30mw_Low32272 | Generation | On Peak | 2022-06-01 | Expected Values | 732.41 | 0
| Station_DSM2018_Base_Low32271 | Generation | ALL | 2022-07-01 | Expected Values | 2144.66 | Station_DSM2018_Base_Low32271 | Generation | Off Peak | 2022-07-01 | Expected Values | 1437.51 | Station_DSM2018_Base_Low32271 | Generation | On Peak | 2022-07-01 | Expected Values | 707.15 | 0 | Station_DSM2018_w30mw_Low32272 | Generation | ALL | 2022-07-01 | Expected Values | 2144.98 | Station_DSM2018_w30mw_Low32272 | Generation | Off Peak | 2022-07-01 | Expected Values | 1437.68 | Station_DSM2018_w30mw_Low32272 | Generation | On Peak | 2022-07-01 | Expected Values | 707.31 | 0.01
| Station_DSM2018_Base_Low32271 | Generation | ALL | 2022-08-01 | Expected Values | 2180 | Station_DSM2018_Base_Low32271 | Generation | Off Peak | 2022-08-01 | Expected Values | 1422.7 | Station_DSM2018_Base_Low32271 | Generation | On Peak | 2022-08-01 | Expected Values | 757.3 | 0 | Station_DSM2018_w30mw_Low32272 | Generation | ALL | 2022-08-01 | Expected Values | 2180 | Station_DSM2018_w30mw_Low32272 | Generation | Off Peak | 2022-08-01 | Expected Values | 1422.7 | Station_DSM2018_w30mw_Low32272 | Generation | On Peak | 2022-08-01 | Expected Values | 757.3 | 0
| Station_DSM2018_Base_Low32271 | Generation | ALL | 2022-09-01 | Expected Values | 2028.3 | Station_DSM2018_Base_Low32271 | Generation | Off Peak | 2022-09-01 | Expected Values | 1321.92 | Station_DSM2018_Base_Low32271 | Generation | On Peak | 2022-09-01 | Expected Values | 706.37 | -0.01 | Station_DSM2018_w30mw_Low32272 | Generation | ALL | 2022-09-01 | Expected Values | 2028.41 | Station_DSM2018_w30mw_Low32272 | Generation | Off Peak | 2022-09-01 | Expected Values | 1321.95 | Station_DSM2018_w30mw_Low32272 | Generation | On Peak | 2022-09-01 | Expected Values | 706.46 | 0
| Station_DSM2018_Base_Low32271 | Generation | ALL | 2022-10-01 | Expected Values | 1811.04 | Station_DSM2018_Base_Low32271 | Generation | Off Peak | 2022-10-01 | Expected Values | 1219.14 | Station_DSM2018_Base_Low32271 | Generation | On Peak | 2022-10-01 | Expected Values | 591.89 | -0.01 | Station_DSM2018_w30mw_Low32272 | Generation | ALL | 2022-10-01 | Expected Values | 1811.04 | Station_DSM2018_w30mw_Low32272 | Generation | Off Peak | 2022-10-01 | Expected Values | 1219.14 | Station_DSM2018_w30mw_Low32272 | Generation | On Peak | 2022-10-01 | Expected Values | 591.89 | -0.01
| Station_DSM2018_Base_Low32271 | Generation | ALL | 2022-11-01 | Expected Values | 1468 | Station_DSM2018_Base_Low32271 | Generation | Off Peak | 2022-11-01 | Expected Values | 1085.69 | Station_DSM2018_Base_Low32271 | Generation | On Peak | 2022-11-01 | Expected Values | 382.31 | 0 | Station_DSM2018_w30mw_Low32272 | Generation | ALL | 2022-11-01 | Expected Values | 1468 | Station_DSM2018_w30mw_Low32272 | Generation | Off Peak | 2022-11-01 | Expected Values | 1085.69 | Station_DSM2018_w30mw_Low32272 | Generation | On Peak | 2022-11-01 | Expected Values | 382.31 | 0
| Station_DSM2018_Base_Low32271 | Generation | ALL | 2022-12-01 | Expected Values | 1593.03 | Station_DSM2018_Base_Low32271 | Generation | Off Peak | 2022-12-01 | Expected Values | 1180.43 | Station_DSM2018_Base_Low32271 | Generation | On Peak | 2022-12-01 | Expected Values | 412.6 | 0 | Station_DSM2018_w30mw_Low32272 | Generation | ALL | 2022-12-01 | Expected Values | 1593.03 | Station_DSM2018_w30mw_Low32272 | Generation | Off Peak | 2022-12-01 | Expected Values | 1180.43 | Station_DSM2018_w30mw_Low32272 | Generation | On Peak | 2022-12-01 | Expected Values | 412.6 | 0
| Station_DSM2018_Base_Low32271 | Generation | ALL | 2023-01-01 | Expected Values | 1583.04 | Station_DSM2018_Base_Low32271 | Generation | Off Peak | 2023-01-01 | Expected Values | 1149.66 | Station_DSM2018_Base_Low32271 | Generation | On Peak | 2023-01-01 | Expected Values | 433.38 | 0 | Station_DSM2018_w30mw_Low32272 | Generation | ALL | 2023-01-01 | Expected Values | 1583.06 | Station_DSM2018_w30mw_Low32272 | Generation | Off Peak | 2023-01-01 | Expected Values | 1149.66 | Station_DSM2018_w30mw_Low32272 | Generation | On Peak | 2023-01-01 | Expected Values | 433.4 | 0
| Station_DSM2018_Base_Low32271 | Generation | ALL | 2023-02-01 | Expected Values | 1395 | Station_DSM2018_Base_Low32271 | Generation | Off Peak | 2023-02-01 | Expected Values | 1022.01 | Station_DSM2018_Base_Low32271 | Generation | On Peak | 2023-02-01 | Expected Values | 372.99 | 0 | Station_DSM2018_w30mw_Low32272 | Generation | ALL | 2023-02-01 | Expected Values | 1394.95 | Station_DSM2018_w30mw_Low32272 | Generation | Off Peak | 2023-02-01 | Expected Values | 1022.01 | Station_DSM2018_w30mw_Low32272 | Generation | On Peak | 2023-02-01 | Expected Values | 372.94 | 0
| Station_DSM2018_Base_Low32271 | Generation | ALL | 2023-03-01 | Expected Values | 1544.06 | Station_DSM2018_Base_Low32271 | Generation | Off Peak | 2023-03-01 | Expected Values | 1131.29 | Station_DSM2018_Base_Low32271 | Generation | On Peak | 2023-03-01 | Expected Values | 412.77 | 0 | Station_DSM2018_w30mw_Low32272 | Generation | ALL | 2023-03-01 | Expected Values | 1544.06 | Station_DSM2018_w30mw_Low32272 | Generation | Off Peak | 2023-03-01 | Expected Values | 1131.29 | Station_DSM2018_w30mw_Low32272 | Generation | On Peak | 2023-03-01 | Expected Values | 412.77 | 0
| Station_DSM2018_Base_Low32271 | Generation | ALL | 2023-04-01 | Expected Values | 1655.06 | Station_DSM2018_Base_Low32271 | Generation | Off Peak | 2023-04-01 | Expected Values | 1113.03 | Station_DSM2018_Base_Low32271 | Generation | On Peak | 2023-04-01 | Expected Values | 542.04 | 0.01 | Station_DSM2018_w30mw_Low32272 | Generation | ALL | 2023-04-01 | Expected Values | 1655.06 | Station_DSM2018_w30mw_Low32272 | Generation | Off Peak | 2023-04-01 | Expected Values | 1113.03 | Station_DSM2018_w30mw_Low32272 | Generation | On Peak | 2023-04-01 | Expected Values | 542.04 | 0.01
| Station_DSM2018_Base_Low32271 | Generation | ALL | 2023-05-01 | Expected Values | 1934.07 | Station_DSM2018_Base_Low32271 | Generation | Off Peak | 2023-05-01 | Expected Values | 1234.17 | Station_DSM2018_Base_Low32271 | Generation | On Peak | 2023-05-01 | Expected Values | 699.9 | 0 | Station_DSM2018_w30mw_Low32272 | Generation | ALL | 2023-05-01 | Expected Values | 1934.07 | Station_DSM2018_w30mw_Low32272 | Generation | Off Peak | 2023-05-01 | Expected Values | 1234.17 | Station_DSM2018_w30mw_Low32272 | Generation | On Peak | 2023-05-01 | Expected Values | 699.9 | 0
| Station_DSM2018_Base_Low32271 | Generation | ALL | 2023-06-01 | Expected Values | 2106.05 | Station_DSM2018_Base_Low32271 | Generation | Off Peak | 2023-06-01 | Expected Values | 1360.29 | Station_DSM2018_Base_Low32271 | Generation | On Peak | 2023-06-01 | Expected Values | 745.75 | -0.01 | Station_DSM2018_w30mw_Low32272 | Generation | ALL | 2023-06-01 | Expected Values | 2106.05 | Station_DSM2018_w30mw_Low32272 | Generation | Off Peak | 2023-06-01 | Expected Values | 1360.29 | Station_DSM2018_w30mw_Low32272 | Generation | On Peak | 2023-06-01 | Expected Values | 745.75 | -0.01
| Station_DSM2018_Base_Low32271 | Generation | ALL | 2023-07-01 | Expected Values | 2179.86 | Station_DSM2018_Base_Low32271 | Generation | Off Peak | 2023-07-01 | Expected Values | 1462.82 | Station_DSM2018_Base_Low32271 | Generation | On Peak | 2023-07-01 | Expected Values | 717.05 | 0.01 | Station_DSM2018_w30mw_Low32272 | Generation | ALL | 2023-07-01 | Expected Values | 2180.02 | Station_DSM2018_w30mw_Low32272 | Generation | Off Peak | 2023-07-01 | Expected Values | 1462.82 | Station_DSM2018_w30mw_Low32272 | Generation | On Peak | 2023-07-01 | Expected Values | 717.2 | 0
| Station_DSM2018_Base_Low32271 | Generation | ALL | 2023-08-01 | Expected Values | 2210 | Station_DSM2018_Base_Low32271 | Generation | Off Peak | 2023-08-01 | Expected Values | 1444.67 | Station_DSM2018_Base_Low32271 | Generation | On Peak | 2023-08-01 | Expected Values | 765.33 | 0 | Station_DSM2018_w30mw_Low32272 | Generation | ALL | 2023-08-01 | Expected Values | 2210 | Station_DSM2018_w30mw_Low32272 | Generation | Off Peak | 2023-08-01 | Expected Values | 1444.67 | Station_DSM2018_w30mw_Low32272 | Generation | On Peak | 2023-08-01 | Expected Values | 765.33 | 0
| Station_DSM2018_Base_Low32271 | Generation | ALL | 2023-09-01 | Expected Values | 2056.89 | Station_DSM2018_Base_Low32271 | Generation | Off Peak | 2023-09-01 | Expected Values | 1369.47 | Station_DSM2018_Base_Low32271 | Generation | On Peak | 2023-09-01 | Expected Values | 687.42 | 0 | Station_DSM2018_w30mw_Low32272 | Generation | ALL | 2023-09-01 | Expected Values | 2056.91 | Station_DSM2018_w30mw_Low32272 | Generation | Off Peak | 2023-09-01 | Expected Values | 1369.47 | Station_DSM2018_w30mw_Low32272 | Generation | On Peak | 2023-09-01 | Expected Values | 687.43 | -0.01
| Station_DSM2018_Base_Low32271 | Generation | ALL | 2023-10-01 | Expected Values | 1835.04 | Station_DSM2018_Base_Low32271 | Generation | Off Peak | 2023-10-01 | Expected Values | 1209.37 | Station_DSM2018_Base_Low32271 | Generation | On Peak | 2023-10-01 | Expected Values | 625.67 | 0 | Station_DSM2018_w30mw_Low32272 | Generation | ALL | 2023-10-01 | Expected Values | 1835.04 | Station_DSM2018_w30mw_Low32272 | Generation | Off Peak | 2023-10-01 | Expected Values | 1209.37 | Station_DSM2018_w30mw_Low32272 | Generation | On Peak | 2023-10-01 | Expected Values | 625.67 | 0
| Station_DSM2018_Base_Low32271 | Generation | ALL | 2023-11-01 | Expected Values | 1485.58 | Station_DSM2018_Base_Low32271 | Generation | Off Peak | 2023-11-01 | Expected Values | 1098.02 | Station_DSM2018_Base_Low32271 | Generation | On Peak | 2023-11-01 | Expected Values | 387.55 | -0.01 | Station_DSM2018_w30mw_Low32272 | Generation | ALL | 2023-11-01 | Expected Values | 1485.58 | Station_DSM2018_w30mw_Low32272 | Generation | Off Peak | 2023-11-01 | Expected Values | 1098.02 | Station_DSM2018_w30mw_Low32272 | Generation | On Peak | 2023-11-01 | Expected Values | 387.55 | -0.01
| Station_DSM2018_Base_Low32271 | Generation | ALL | 2023-12-01 | Expected Values | 1612.04 | Station_DSM2018_Base_Low32271 | Generation | Off Peak | 2023-12-01 | Expected Values | 1213.16 | Station_DSM2018_Base_Low32271 | Generation | On Peak | 2023-12-01 | Expected Values | 398.88 | 0 | Station_DSM2018_w30mw_Low32272 | Generation | ALL | 2023-12-01 | Expected Values | 1612.04 | Station_DSM2018_w30mw_Low32272 | Generation | Off Peak | 2023-12-01 | Expected Values | 1213.16 | Station_DSM2018_w30mw_Low32272 | Generation | On Peak | 2023-12-01 | Expected Values | 398.88 | 0
| Station_DSM2018_Base_Low32271 | Generation | ALL | 2024-01-01 | Expected Values | 1601.1 | Station_DSM2018_Base_Low32271 | Generation | Off Peak | 2024-01-01 | Expected Values | 1144.39 | Station_DSM2018_Base_Low32271 | Generation | On Peak | 2024-01-01 | Expected Values | 456.72 | 0.01 | Station_DSM2018_w30mw_Low32272 | Generation | ALL | 2024-01-01 | Expected Values | 1601.1 | Station_DSM2018_w30mw_Low32272 | Generation | Off Peak | 2024-01-01 | Expected Values | 1144.39 | Station_DSM2018_w30mw_Low32272 | Generation | On Peak | 2024-01-01 | Expected Values | 456.72 | 0.01
| Station_DSM2018_Base_Low32271 | Generation | ALL | 2024-02-01 | Expected Values | 1413.11 | Station_DSM2018_Base_Low32271 | Generation | Off Peak | 2024-02-01 | Expected Values | 1026.53 | Station_DSM2018_Base_Low32271 | Generation | On Peak | 2024-02-01 | Expected Values | 386.58 | 0 | Station_DSM2018_w30mw_Low32272 | Generation | ALL | 2024-02-01 | Expected Values | 1413.11 | Station_DSM2018_w30mw_Low32272 | Generation | Off Peak | 2024-02-01 | Expected Values | 1026.53 | Station_DSM2018_w30mw_Low32272 | Generation | On Peak | 2024-02-01 | Expected Values | 386.58 | 0
| Station_DSM2018_Base_Low32271 | Generation | ALL | 2024-03-01 | Expected Values | 1563.04 | Station_DSM2018_Base_Low32271 | Generation | Off Peak | 2024-03-01 | Expected Values | 1178.66 | Station_DSM2018_Base_Low32271 | Generation | On Peak | 2024-03-01 | Expected Values | 384.38 | 0 | Station_DSM2018_w30mw_Low32272 | Generation | ALL | 2024-03-01 | Expected Values | 1563.04 | Station_DSM2018_w30mw_Low32272 | Generation | Off Peak | 2024-03-01 | Expected Values | 1178.66 | Station_DSM2018_w30mw_Low32272 | Generation | On Peak | 2024-03-01 | Expected Values | 384.38 | 0
| Station_DSM2018_Base_Low32271 | Generation | ALL | 2024-04-01 | Expected Values | 1676.04 | Station_DSM2018_Base_Low32271 | Generation | Off Peak | 2024-04-01 | Expected Values | 1084.18 | Station_DSM2018_Base_Low32271 | Generation | On Peak | 2024-04-01 | Expected Values | 591.86 | 0 | Station_DSM2018_w30mw_Low32272 | Generation | ALL | 2024-04-01 | Expected Values | 1676.04 | Station_DSM2018_w30mw_Low32272 | Generation | Off Peak | 2024-04-01 | Expected Values | 1084.18 | Station_DSM2018_w30mw_Low32272 | Generation | On Peak | 2024-04-01 | Expected Values | 591.86 | 0
| Station_DSM2018_Base_Low32271 | Generation | ALL | 2024-05-01 | Expected Values | 1960.03 | Station_DSM2018_Base_Low32271 | Generation | Off Peak | 2024-05-01 | Expected Values | 1247.26 | Station_DSM2018_Base_Low32271 | Generation | On Peak | 2024-05-01 | Expected Values | 712.77 | 0 | Station_DSM2018_w30mw_Low32272 | Generation | ALL | 2024-05-01 | Expected Values | 1960.03 | Station_DSM2018_w30mw_Low32272 | Generation | Off Peak | 2024-05-01 | Expected Values | 1247.26 | Station_DSM2018_w30mw_Low32272 | Generation | On Peak | 2024-05-01 | Expected Values | 712.77 | 0
| Station_DSM2018_Base_Low32271 | Generation | ALL | 2024-06-01 | Expected Values | 2136.03 | Station_DSM2018_Base_Low32271 | Generation | Off Peak | 2024-06-01 | Expected Values | 1449.11 | Station_DSM2018_Base_Low32271 | Generation | On Peak | 2024-06-01 | Expected Values | 686.92 | 0 | Station_DSM2018_w30mw_Low32272 | Generation | ALL | 2024-06-01 | Expected Values | 2136.03 | Station_DSM2018_w30mw_Low32272 | Generation | Off Peak | 2024-06-01 | Expected Values | 1449.11 | Station_DSM2018_w30mw_Low32272 | Generation | On Peak | 2024-06-01 | Expected Values | 686.92 | 0
| Station_DSM2018_Base_Low32271 | Generation | ALL | 2024-07-01 | Expected Values | 2211.03 | Station_DSM2018_Base_Low32271 | Generation | Off Peak | 2024-07-01 | Expected Values | 1415.42 | Station_DSM2018_Base_Low32271 | Generation | On Peak | 2024-07-01 | Expected Values | 795.61 | 0 | Station_DSM2018_w30mw_Low32272 | Generation | ALL | 2024-07-01 | Expected Values | 2211.03 | Station_DSM2018_w30mw_Low32272 | Generation | Off Peak | 2024-07-01 | Expected Values | 1415.42 | Station_DSM2018_w30mw_Low32272 | Generation | On Peak | 2024-07-01 | Expected Values | 795.61 | 0
| Station_DSM2018_Base_Low32271 | Generation | ALL | 2024-08-01 | Expected Values | 2241 | Station_DSM2018_Base_Low32271 | Generation | Off Peak | 2024-08-01 | Expected Values | 1481.19 | Station_DSM2018_Base_Low32271 | Generation | On Peak | 2024-08-01 | Expected Values | 759.81 | 0 | Station_DSM2018_w30mw_Low32272 | Generation | ALL | 2024-08-01 | Expected Values | 2241.01 | Station_DSM2018_w30mw_Low32272 | Generation | Off Peak | 2024-08-01 | Expected Values | 1481.19 | Station_DSM2018_w30mw_Low32272 | Generation | On Peak | 2024-08-01 | Expected Values | 759.82 | 0
| Station_DSM2018_Base_Low32271 | Generation | ALL | 2024-09-01 | Expected Values | 2086.02 | Station_DSM2018_Base_Low32271 | Generation | Off Peak | 2024-09-01 | Expected Values | 1399.81 | Station_DSM2018_Base_Low32271 | Generation | On Peak | 2024-09-01 | Expected Values | 686.21 | 0 | Station_DSM2018_w30mw_Low32272 | Generation | ALL | 2024-09-01 | Expected Values | 2086.02 | Station_DSM2018_w30mw_Low32272 | Generation | Off Peak | 2024-09-01 | Expected Values | 1399.81 | Station_DSM2018_w30mw_Low32272 | Generation | On Peak | 2024-09-01 | Expected Values | 686.21 | 0
| Station_DSM2018_Base_Low32271 | Generation | ALL | 2024-10-01 | Expected Values | 1860.02 | Station_DSM2018_Base_Low32271 | Generation | Off Peak | 2024-10-01 | Expected Values | 1195.99 | Station_DSM2018_Base_Low32271 | Generation | On Peak | 2024-10-01 | Expected Values | 664.03 | 0 | Station_DSM2018_w30mw_Low32272 | Generation | ALL | 2024-10-01 | Expected Values | 1860.02 | Station_DSM2018_w30mw_Low32272 | Generation | Off Peak | 2024-10-01 | Expected Values | 1195.99 | Station_DSM2018_w30mw_Low32272 | Generation | On Peak | 2024-10-01 | Expected Values | 664.03 | 0
| Station_DSM2018_Base_Low32271 | Generation | ALL | 2024-11-01 | Expected Values | 1504.99 | Station_DSM2018_Base_Low32271 | Generation | Off Peak | 2024-11-01 | Expected Values | 1131.43 | Station_DSM2018_Base_Low32271 | Generation | On Peak | 2024-11-01 | Expected Values | 373.56 | 0 | Station_DSM2018_w30mw_Low32272 | Generation | ALL | 2024-11-01 | Expected Values | 1504.99 | Station_DSM2018_w30mw_Low32272 | Generation | Off Peak | 2024-11-01 | Expected Values | 1131.44 | Station_DSM2018_w30mw_Low32272 | Generation | On Peak | 2024-11-01 | Expected Values | 373.56 | 0.01
| Station_DSM2018_Base_Low32271 | Generation | ALL | 2024-12-01 | Expected Values | 1629.93 | Station_DSM2018_Base_Low32271 | Generation | Off Peak | 2024-12-01 | Expected Values | 1205.83 | Station_DSM2018_Base_Low32271 | Generation | On Peak | 2024-12-01 | Expected Values | 424.1 | 0 | Station_DSM2018_w30mw_Low32272 | Generation | ALL | 2024-12-01 | Expected Values | 1630.03 | Station_DSM2018_w30mw_Low32272 | Generation | Off Peak | 2024-12-01 | Expected Values | 1205.88 | Station_DSM2018_w30mw_Low32272 | Generation | On Peak | 2024-12-01 | Expected Values | 424.15 | 0
| Station_DSM2018_Base_Low32271 | Generation | ALL | 2025-01-01 | Expected Values | 1618.9 | Station_DSM2018_Base_Low32271 | Generation | Off Peak | 2025-01-01 | Expected Values | 1155.56 | Station_DSM2018_Base_Low32271 | Generation | On Peak | 2025-01-01 | Expected Values | 463.34 | 0 | Station_DSM2018_w30mw_Low32272 | Generation | ALL | 2025-01-01 | Expected Values | 1618.93 | Station_DSM2018_w30mw_Low32272 | Generation | Off Peak | 2025-01-01 | Expected Values | 1155.57 | Station_DSM2018_w30mw_Low32272 | Generation | On Peak | 2025-01-01 | Expected Values | 463.36 | 0
| Station_DSM2018_Base_Low32271 | Generation | ALL | 2025-02-01 | Expected Values | 1425.81 | Station_DSM2018_Base_Low32271 | Generation | Off Peak | 2025-02-01 | Expected Values | 1039.74 | Station_DSM2018_Base_Low32271 | Generation | On Peak | 2025-02-01 | Expected Values | 386.07 | 0 | Station_DSM2018_w30mw_Low32272 | Generation | ALL | 2025-02-01 | Expected Values | 1425.98 | Station_DSM2018_w30mw_Low32272 | Generation | Off Peak | 2025-02-01 | Expected Values | 1039.75 | Station_DSM2018_w30mw_Low32272 | Generation | On Peak | 2025-02-01 | Expected Values | 386.23 | 0
| Station_DSM2018_Base_Low32271 | Generation | ALL | 2025-03-01 | Expected Values | 1580.91 | Station_DSM2018_Base_Low32271 | Generation | Off Peak | 2025-03-01 | Expected Values | 1192.53 | Station_DSM2018_Base_Low32271 | Generation | On Peak | 2025-03-01 | Expected Values | 388.38 | 0 | Station_DSM2018_w30mw_Low32272 | Generation | ALL | 2025-03-01 | Expected Values | 1580.94 | Station_DSM2018_w30mw_Low32272 | Generation | Off Peak | 2025-03-01 | Expected Values | 1192.54 | Station_DSM2018_w30mw_Low32272 | Generation | On Peak | 2025-03-01 | Expected Values | 388.4 | 0
| Station_DSM2018_Base_Low32271 | Generation | ALL | 2025-04-01 | Expected Values | 1697.05 | Station_DSM2018_Base_Low32271 | Generation | Off Peak | 2025-04-01 | Expected Values | 1092.42 | Station_DSM2018_Base_Low32271 | Generation | On Peak | 2025-04-01 | Expected Values | 604.63 | 0 | Station_DSM2018_w30mw_Low32272 | Generation | ALL | 2025-04-01 | Expected Values | 1697.05 | Station_DSM2018_w30mw_Low32272 | Generation | Off Peak | 2025-04-01 | Expected Values | 1092.42 | Station_DSM2018_w30mw_Low32272 | Generation | On Peak | 2025-04-01 | Expected Values | 604.63 | 0
| Station_DSM2018_Base_Low32271 | Generation | ALL | 2025-05-01 | Expected Values | 1986.01 | Station_DSM2018_Base_Low32271 | Generation | Off Peak | 2025-05-01 | Expected Values | 1292.29 | Station_DSM2018_Base_Low32271 | Generation | On Peak | 2025-05-01 | Expected Values | 693.72 | 0 | Station_DSM2018_w30mw_Low32272 | Generation | ALL | 2025-05-01 | Expected Values | 1986.04 | Station_DSM2018_w30mw_Low32272 | Generation | Off Peak | 2025-05-01 | Expected Values | 1292.29 | Station_DSM2018_w30mw_Low32272 | Generation | On Peak | 2025-05-01 | Expected Values | 693.75 | 0
| Station_DSM2018_Base_Low32271 | Generation | ALL | 2025-06-01 | Expected Values | 2164.31 | Station_DSM2018_Base_Low32271 | Generation | Off Peak | 2025-06-01 | Expected Values | 1436.52 | Station_DSM2018_Base_Low32271 | Generation | On Peak | 2025-06-01 | Expected Values | 727.79 | 0 | Station_DSM2018_w30mw_Low32272 | Generation | ALL | 2025-06-01 | Expected Values | 2164.43 | Station_DSM2018_w30mw_Low32272 | Generation | Off Peak | 2025-06-01 | Expected Values | 1436.56 | Station_DSM2018_w30mw_Low32272 | Generation | On Peak | 2025-06-01 | Expected Values | 727.87 | 0
| Station_DSM2018_Base_Low32271 | Generation | ALL | 2025-07-01 | Expected Values | 2242.03 | Station_DSM2018_Base_Low32271 | Generation | Off Peak | 2025-07-01 | Expected Values | 1432.2 | Station_DSM2018_Base_Low32271 | Generation | On Peak | 2025-07-01 | Expected Values | 809.83 | 0 | Station_DSM2018_w30mw_Low32272 | Generation | ALL | 2025-07-01 | Expected Values | 2242.03 | Station_DSM2018_w30mw_Low32272 | Generation | Off Peak | 2025-07-01 | Expected Values | 1432.2 | Station_DSM2018_w30mw_Low32272 | Generation | On Peak | 2025-07-01 | Expected Values | 809.83 | 0
| Station_DSM2018_Base_Low32271 | Generation | ALL | 2025-08-01 | Expected Values | 2273.01 | Station_DSM2018_Base_Low32271 | Generation | Off Peak | 2025-08-01 | Expected Values | 1538.64 | Station_DSM2018_Base_Low32271 | Generation | On Peak | 2025-08-01 | Expected Values | 734.37 | 0 | Station_DSM2018_w30mw_Low32272 | Generation | ALL | 2025-08-01 | Expected Values | 2273.01 | Station_DSM2018_w30mw_Low32272 | Generation | Off Peak | 2025-08-01 | Expected Values | 1538.64 | Station_DSM2018_w30mw_Low32272 | Generation | On Peak | 2025-08-01 | Expected Values | 734.37 | 0
| Station_DSM2018_Base_Low32271 | Generation | ALL | 2025-09-01 | Expected Values | 2115.02 | Station_DSM2018_Base_Low32271 | Generation | Off Peak | 2025-09-01 | Expected Values | 1386.23 | Station_DSM2018_Base_Low32271 | Generation | On Peak | 2025-09-01 | Expected Values | 728.79 | 0 | Station_DSM2018_w30mw_Low32272 | Generation | ALL | 2025-09-01 | Expected Values | 2115.02 | Station_DSM2018_w30mw_Low32272 | Generation | Off Peak | 2025-09-01 | Expected Values | 1386.23 | Station_DSM2018_w30mw_Low32272 | Generation | On Peak | 2025-09-01 | Expected Values | 728.79 | 0
| Station_DSM2018_Base_Low32271 | Generation | ALL | 2025-10-01 | Expected Values | 1885.01 | Station_DSM2018_Base_Low32271 | Generation | Off Peak | 2025-10-01 | Expected Values | 1220.61 | Station_DSM2018_Base_Low32271 | Generation | On Peak | 2025-10-01 | Expected Values | 664.41 | 0.01 | Station_DSM2018_w30mw_Low32272 | Generation | ALL | 2025-10-01 | Expected Values | 1885.01 | Station_DSM2018_w30mw_Low32272 | Generation | Off Peak | 2025-10-01 | Expected Values | 1220.61 | Station_DSM2018_w30mw_Low32272 | Generation | On Peak | 2025-10-01 | Expected Values | 664.41 | 0.01
| Station_DSM2018_Base_Low32271 | Generation | ALL | 2025-11-01 | Expected Values | 1525 | Station_DSM2018_Base_Low32271 | Generation | Off Peak | 2025-11-01 | Expected Values | 1164.97 | Station_DSM2018_Base_Low32271 | Generation | On Peak | 2025-11-01 | Expected Values | 360.03 | 0 | Station_DSM2018_w30mw_Low32272 | Generation | ALL | 2025-11-01 | Expected Values | 1524.94 | Station_DSM2018_w30mw_Low32272 | Generation | Off Peak | 2025-11-01 | Expected Values | 1164.95 | Station_DSM2018_w30mw_Low32272 | Generation | On Peak | 2025-11-01 | Expected Values | 359.99 | 0
| Station_DSM2018_Base_Low32271 | Generation | ALL | 2025-12-01 | Expected Values | 1649.71 | Station_DSM2018_Base_Low32271 | Generation | Off Peak | 2025-12-01 | Expected Values | 1201.02 | Station_DSM2018_Base_Low32271 | Generation | On Peak | 2025-12-01 | Expected Values | 448.69 | 0 | Station_DSM2018_w30mw_Low32272 | Generation | ALL | 2025-12-01 | Expected Values | 1649.76 | Station_DSM2018_w30mw_Low32272 | Generation | Off Peak | 2025-12-01 | Expected Values | 1201.04 | Station_DSM2018_w30mw_Low32272 | Generation | On Peak | 2025-12-01 | Expected Values | 448.72 | 0
| Station_DSM2018_Base_Low32271 | Generation | ALL | 2026-01-01 | Expected Values | 1624.99 | Station_DSM2018_Base_Low32271 | Generation | Off Peak | 2026-01-01 | Expected Values | 1178.48 | Station_DSM2018_Base_Low32271 | Generation | On Peak | 2026-01-01 | Expected Values | 446.51 | 0 | Station_DSM2018_w30mw_Low32272 | Generation | ALL | 2026-01-01 | Expected Values | 1625 | Station_DSM2018_w30mw_Low32272 | Generation | Off Peak | 2026-01-01 | Expected Values | 1178.48 | Station_DSM2018_w30mw_Low32272 | Generation | On Peak | 2026-01-01 | Expected Values | 446.52 | 0
| Station_DSM2018_Base_Low32271 | Generation | ALL | 2026-02-01 | Expected Values | 1430.96 | Station_DSM2018_Base_Low32271 | Generation | Off Peak | 2026-02-01 | Expected Values | 1042.22 | Station_DSM2018_Base_Low32271 | Generation | On Peak | 2026-02-01 | Expected Values | 388.75 | 0.01 | Station_DSM2018_w30mw_Low32272 | Generation | ALL | 2026-02-01 | Expected Values | 1430.93 | Station_DSM2018_w30mw_Low32272 | Generation | Off Peak | 2026-02-01 | Expected Values | 1042.22 | Station_DSM2018_w30mw_Low32272 | Generation | On Peak | 2026-02-01 | Expected Values | 388.71 | 0
| Station_DSM2018_Base_Low32271 | Generation | ALL | 2026-03-01 | Expected Values | 1586.07 | Station_DSM2018_Base_Low32271 | Generation | Off Peak | 2026-03-01 | Expected Values | 1178.84 | Station_DSM2018_Base_Low32271 | Generation | On Peak | 2026-03-01 | Expected Values | 407.22 | -0.01 | Station_DSM2018_w30mw_Low32272 | Generation | ALL | 2026-03-01 | Expected Values | 1586.07 | Station_DSM2018_w30mw_Low32272 | Generation | Off Peak | 2026-03-01 | Expected Values | 1178.84 | Station_DSM2018_w30mw_Low32272 | Generation | On Peak | 2026-03-01 | Expected Values | 407.22 | -0.01
| Station_DSM2018_Base_Low32271 | Generation | ALL | 2026-04-01 | Expected Values | 1705.35 | Station_DSM2018_Base_Low32271 | Generation | Off Peak | 2026-04-01 | Expected Values | 1093.6 | Station_DSM2018_Base_Low32271 | Generation | On Peak | 2026-04-01 | Expected Values | 611.75 | 0 | Station_DSM2018_w30mw_Low32272 | Generation | ALL | 2026-04-01 | Expected Values | 1705.44 | Station_DSM2018_w30mw_Low32272 | Generation | Off Peak | 2026-04-01 | Expected Values | 1093.63 | Station_DSM2018_w30mw_Low32272 | Generation | On Peak | 2026-04-01 | Expected Values | 611.81 | 0
| Station_DSM2018_Base_Low32271 | Generation | ALL | 2026-05-01 | Expected Values | 1998.03 | Station_DSM2018_Base_Low32271 | Generation | Off Peak | 2026-05-01 | Expected Values | 1329.86 | Station_DSM2018_Base_Low32271 | Generation | On Peak | 2026-05-01 | Expected Values | 668.17 | 0 | Station_DSM2018_w30mw_Low32272 | Generation | ALL | 2026-05-01 | Expected Values | 1998.03 | Station_DSM2018_w30mw_Low32272 | Generation | Off Peak | 2026-05-01 | Expected Values | 1329.86 | Station_DSM2018_w30mw_Low32272 | Generation | On Peak | 2026-05-01 | Expected Values | 668.17 | 0
| Station_DSM2018_Base_Low32271 | Generation | ALL | 2026-06-01 | Expected Values | 2183.04 | Station_DSM2018_Base_Low32271 | Generation | Off Peak | 2026-06-01 | Expected Values | 1412.7 | Station_DSM2018_Base_Low32271 | Generation | On Peak | 2026-06-01 | Expected Values | 770.34 | 0 | Station_DSM2018_w30mw_Low32272 | Generation | ALL | 2026-06-01 | Expected Values | 2183.04 | Station_DSM2018_w30mw_Low32272 | Generation | Off Peak | 2026-06-01 | Expected Values | 1412.7 | Station_DSM2018_w30mw_Low32272 | Generation | On Peak | 2026-06-01 | Expected Values | 770.34 | 0
| Station_DSM2018_Base_Low32271 | Generation | ALL | 2026-07-01 | Expected Values | 2260.04 | Station_DSM2018_Base_Low32271 | Generation | Off Peak | 2026-07-01 | Expected Values | 1442.33 | Station_DSM2018_Base_Low32271 | Generation | On Peak | 2026-07-01 | Expected Values | 817.71 | 0 | Station_DSM2018_w30mw_Low32272 | Generation | ALL | 2026-07-01 | Expected Values | 2260.04 | Station_DSM2018_w30mw_Low32272 | Generation | Off Peak | 2026-07-01 | Expected Values | 1442.33 | Station_DSM2018_w30mw_Low32272 | Generation | On Peak | 2026-07-01 | Expected Values | 817.71 | 0
| Station_DSM2018_Base_Low32271 | Generation | ALL | 2026-08-01 | Expected Values | 2291.02 | Station_DSM2018_Base_Low32271 | Generation | Off Peak | 2026-08-01 | Expected Values | 1554.87 | Station_DSM2018_Base_Low32271 | Generation | On Peak | 2026-08-01 | Expected Values | 736.15 | 0 | Station_DSM2018_w30mw_Low32272 | Generation | ALL | 2026-08-01 | Expected Values | 2291 | Station_DSM2018_w30mw_Low32272 | Generation | Off Peak | 2026-08-01 | Expected Values | 1554.87 | Station_DSM2018_w30mw_Low32272 | Generation | On Peak | 2026-08-01 | Expected Values | 736.13 | 0
| Station_DSM2018_Base_Low32271 | Generation | ALL | 2026-09-01 | Expected Values | 2127.88 | Station_DSM2018_Base_Low32271 | Generation | Off Peak | 2026-09-01 | Expected Values | 1392.76 | Station_DSM2018_Base_Low32271 | Generation | On Peak | 2026-09-01 | Expected Values | 735.12 | 0 | Station_DSM2018_w30mw_Low32272 | Generation | ALL | 2026-09-01 | Expected Values | 2128.16 | Station_DSM2018_w30mw_Low32272 | Generation | Off Peak | 2026-09-01 | Expected Values | 1392.9 | Station_DSM2018_w30mw_Low32272 | Generation | On Peak | 2026-09-01 | Expected Values | 735.26 | 0
| Station_DSM2018_Base_Low32271 | Generation | ALL | 2026-10-01 | Expected Values | 1899.01 | Station_DSM2018_Base_Low32271 | Generation | Off Peak | 2026-10-01 | Expected Values | 1259.19 | Station_DSM2018_Base_Low32271 | Generation | On Peak | 2026-10-01 | Expected Values | 639.82 | 0 | Station_DSM2018_w30mw_Low32272 | Generation | ALL | 2026-10-01 | Expected Values | 1899.01 | Station_DSM2018_w30mw_Low32272 | Generation | Off Peak | 2026-10-01 | Expected Values | 1259.19 | Station_DSM2018_w30mw_Low32272 | Generation | On Peak | 2026-10-01 | Expected Values | 639.82 | 0
| Station_DSM2018_Base_Low32271 | Generation | ALL | 2026-11-01 | Expected Values | 1533.01 | Station_DSM2018_Base_Low32271 | Generation | Off Peak | 2026-11-01 | Expected Values | 1151.18 | Station_DSM2018_Base_Low32271 | Generation | On Peak | 2026-11-01 | Expected Values | 381.83 | 0 | Station_DSM2018_w30mw_Low32272 | Generation | ALL | 2026-11-01 | Expected Values | 1533.01 | Station_DSM2018_w30mw_Low32272 | Generation | Off Peak | 2026-11-01 | Expected Values | 1151.18 | Station_DSM2018_w30mw_Low32272 | Generation | On Peak | 2026-11-01 | Expected Values | 381.83 | 0
| Station_DSM2018_Base_Low32271 | Generation | ALL | 2026-12-01 | Expected Values | 1657.07 | Station_DSM2018_Base_Low32271 | Generation | Off Peak | 2026-12-01 | Expected Values | 1207.36 | Station_DSM2018_Base_Low32271 | Generation | On Peak | 2026-12-01 | Expected Values | 449.71 | 0 | Station_DSM2018_w30mw_Low32272 | Generation | ALL | 2026-12-01 | Expected Values | 1657.07 | Station_DSM2018_w30mw_Low32272 | Generation | Off Peak | 2026-12-01 | Expected Values | 1207.36 | Station_DSM2018_w30mw_Low32272 | Generation | On Peak | 2026-12-01 | Expected Values | 449.71 | 0
| Station_DSM2018_Base_Low32271 | Generation | ALL | 2027-01-01 | Expected Values | 1644.11 | Station_DSM2018_Base_Low32271 | Generation | Off Peak | 2027-01-01 | Expected Values | 1208.56 | Station_DSM2018_Base_Low32271 | Generation | On Peak | 2027-01-01 | Expected Values | 435.55 | 0 | Station_DSM2018_w30mw_Low32272 | Generation | ALL | 2027-01-01 | Expected Values | 1644.13 | Station_DSM2018_w30mw_Low32272 | Generation | Off Peak | 2027-01-01 | Expected Values | 1208.57 | Station_DSM2018_w30mw_Low32272 | Generation | On Peak | 2027-01-01 | Expected Values | 435.56 | 0
| Station_DSM2018_Base_Low32271 | Generation | ALL | 2027-02-01 | Expected Values | 1448.09 | Station_DSM2018_Base_Low32271 | Generation | Off Peak | 2027-02-01 | Expected Values | 1053.14 | Station_DSM2018_Base_Low32271 | Generation | On Peak | 2027-02-01 | Expected Values | 394.94 | -0.01 | Station_DSM2018_w30mw_Low32272 | Generation | ALL | 2027-02-01 | Expected Values | 1448.09 | Station_DSM2018_w30mw_Low32272 | Generation | Off Peak | 2027-02-01 | Expected Values | 1053.14 | Station_DSM2018_w30mw_Low32272 | Generation | On Peak | 2027-02-01 | Expected Values | 394.94 | -0.01
| Station_DSM2018_Base_Low32271 | Generation | ALL | 2027-03-01 | Expected Values | 1606.07 | Station_DSM2018_Base_Low32271 | Generation | Off Peak | 2027-03-01 | Expected Values | 1176.87 | Station_DSM2018_Base_Low32271 | Generation | On Peak | 2027-03-01 | Expected Values | 429.2 | 0 | Station_DSM2018_w30mw_Low32272 | Generation | ALL | 2027-03-01 | Expected Values | 1606.07 | Station_DSM2018_w30mw_Low32272 | Generation | Off Peak | 2027-03-01 | Expected Values | 1176.87 | Station_DSM2018_w30mw_Low32272 | Generation | On Peak | 2027-03-01 | Expected Values | 429.2 | 0
| Station_DSM2018_Base_Low32271 | Generation | ALL | 2027-04-01 | Expected Values | 1729.08 | Station_DSM2018_Base_Low32271 | Generation | Off Peak | 2027-04-01 | Expected Values | 1104.56 | Station_DSM2018_Base_Low32271 | Generation | On Peak | 2027-04-01 | Expected Values | 624.52 | 0 | Station_DSM2018_w30mw_Low32272 | Generation | ALL | 2027-04-01 | Expected Values | 1729.08 | Station_DSM2018_w30mw_Low32272 | Generation | Off Peak | 2027-04-01 | Expected Values | 1104.56 | Station_DSM2018_w30mw_Low32272 | Generation | On Peak | 2027-04-01 | Expected Values | 624.52 | 0
| Station_DSM2018_Base_Low32271 | Generation | ALL | 2027-05-01 | Expected Values | 2026.06 | Station_DSM2018_Base_Low32271 | Generation | Off Peak | 2027-05-01 | Expected Values | 1345.4 | Station_DSM2018_Base_Low32271 | Generation | On Peak | 2027-05-01 | Expected Values | 680.66 | 0 | Station_DSM2018_w30mw_Low32272 | Generation | ALL | 2027-05-01 | Expected Values | 2026.06 | Station_DSM2018_w30mw_Low32272 | Generation | Off Peak | 2027-05-01 | Expected Values | 1345.4 | Station_DSM2018_w30mw_Low32272 | Generation | On Peak | 2027-05-01 | Expected Values | 680.66 | 0
| Station_DSM2018_Base_Low32271 | Generation | ALL | 2027-06-01 | Expected Values | 2214.04 | Station_DSM2018_Base_Low32271 | Generation | Off Peak | 2027-06-01 | Expected Values | 1434.94 | Station_DSM2018_Base_Low32271 | Generation | On Peak | 2027-06-01 | Expected Values | 779.1 | 0 | Station_DSM2018_w30mw_Low32272 | Generation | ALL | 2027-06-01 | Expected Values | 2214.04 | Station_DSM2018_w30mw_Low32272 | Generation | Off Peak | 2027-06-01 | Expected Values | 1434.94 | Station_DSM2018_w30mw_Low32272 | Generation | On Peak | 2027-06-01 | Expected Values | 779.1 | 0
| Station_DSM2018_Base_Low32271 | Generation | ALL | 2027-07-01 | Expected Values | 2293.02 | Station_DSM2018_Base_Low32271 | Generation | Off Peak | 2027-07-01 | Expected Values | 1496.34 | Station_DSM2018_Base_Low32271 | Generation | On Peak | 2027-07-01 | Expected Values | 796.68 | 0 | Station_DSM2018_w30mw_Low32272 | Generation | ALL | 2027-07-01 | Expected Values | 2293.02 | Station_DSM2018_w30mw_Low32272 | Generation | Off Peak | 2027-07-01 | Expected Values | 1496.34 | Station_DSM2018_w30mw_Low32272 | Generation | On Peak | 2027-07-01 | Expected Values | 796.68 | 0
| Station_DSM2018_Base_Low32271 | Generation | ALL | 2027-08-01 | Expected Values | 2323.15 | Station_DSM2018_Base_Low32271 | Generation | Off Peak | 2027-08-01 | Expected Values | 1545.94 | Station_DSM2018_Base_Low32271 | Generation | On Peak | 2027-08-01 | Expected Values | 777.21 | 0 | Station_DSM2018_w30mw_Low32272 | Generation | ALL | 2027-08-01 | Expected Values | 2323.27 | Station_DSM2018_w30mw_Low32272 | Generation | Off Peak | 2027-08-01 | Expected Values | 1546.01 | Station_DSM2018_w30mw_Low32272 | Generation | On Peak | 2027-08-01 | Expected Values | 777.26 | 0
| Station_DSM2018_Base_Low32271 | Generation | ALL | 2027-09-01 | Expected Values | 2163.95 | Station_DSM2018_Base_Low32271 | Generation | Off Peak | 2027-09-01 | Expected Values | 1412.06 | Station_DSM2018_Base_Low32271 | Generation | On Peak | 2027-09-01 | Expected Values | 751.89 | 0 | Station_DSM2018_w30mw_Low32272 | Generation | ALL | 2027-09-01 | Expected Values | 2164.01 | Station_DSM2018_w30mw_Low32272 | Generation | Off Peak | 2027-09-01 | Expected Values | 1412.09 | Station_DSM2018_w30mw_Low32272 | Generation | On Peak | 2027-09-01 | Expected Values | 751.92 | 0
| Station_DSM2018_Base_Low32271 | Generation | ALL | 2027-10-01 | Expected Values | 1926 | Station_DSM2018_Base_Low32271 | Generation | Off Peak | 2027-10-01 | Expected Values | 1309.07 | Station_DSM2018_Base_Low32271 | Generation | On Peak | 2027-10-01 | Expected Values | 616.93 | 0 | Station_DSM2018_w30mw_Low32272 | Generation | ALL | 2027-10-01 | Expected Values | 1926.01 | Station_DSM2018_w30mw_Low32272 | Generation | Off Peak | 2027-10-01 | Expected Values | 1309.07 | Station_DSM2018_w30mw_Low32272 | Generation | On Peak | 2027-10-01 | Expected Values | 616.94 | 0
| Station_DSM2018_Base_Low32271 | Generation | ALL | 2027-11-01 | Expected Values | 1554.01 | Station_DSM2018_Base_Low32271 | Generation | Off Peak | 2027-11-01 | Expected Values | 1147.03 | Station_DSM2018_Base_Low32271 | Generation | On Peak | 2027-11-01 | Expected Values | 406.98 | 0 | Station_DSM2018_w30mw_Low32272 | Generation | ALL | 2027-11-01 | Expected Values | 1554.01 | Station_DSM2018_w30mw_Low32272 | Generation | Off Peak | 2027-11-01 | Expected Values | 1147.04 | Station_DSM2018_w30mw_Low32272 | Generation | On Peak | 2027-11-01 | Expected Values | 406.98 | 0.01
| Station_DSM2018_Base_Low32271 | Generation | ALL | 2027-12-01 | Expected Values | 1678.07 | Station_DSM2018_Base_Low32271 | Generation | Off Peak | 2027-12-01 | Expected Values | 1222.66 | Station_DSM2018_Base_Low32271 | Generation | On Peak | 2027-12-01 | Expected Values | 455.4 | -0.01 | Station_DSM2018_w30mw_Low32272 | Generation | ALL | 2027-12-01 | Expected Values | 1678.07 | Station_DSM2018_w30mw_Low32272 | Generation | Off Peak | 2027-12-01 | Expected Values | 1222.67 | Station_DSM2018_w30mw_Low32272 | Generation | On Peak | 2027-12-01 | Expected Values | 455.4 | 0
| Station_DSM2018_Base_Low32271 | Generation | ALL | 2028-01-01 | Expected Values | 1665.15 | Station_DSM2018_Base_Low32271 | Generation | Off Peak | 2028-01-01 | Expected Values | 1223.04 | Station_DSM2018_Base_Low32271 | Generation | On Peak | 2028-01-01 | Expected Values | 442.11 | 0 | Station_DSM2018_w30mw_Low32272 | Generation | ALL | 2028-01-01 | Expected Values | 1665.15 | Station_DSM2018_w30mw_Low32272 | Generation | Off Peak | 2028-01-01 | Expected Values | 1223.04 | Station_DSM2018_w30mw_Low32272 | Generation | On Peak | 2028-01-01 | Expected Values | 442.11 | 0
| Station_DSM2018_Base_Low32271 | Generation | ALL | 2028-02-01 | Expected Values | 1468.14 | Station_DSM2018_Base_Low32271 | Generation | Off Peak | 2028-02-01 | Expected Values | 1063.12 | Station_DSM2018_Base_Low32271 | Generation | On Peak | 2028-02-01 | Expected Values | 405.02 | 0 | Station_DSM2018_w30mw_Low32272 | Generation | ALL | 2028-02-01 | Expected Values | 1468.14 | Station_DSM2018_w30mw_Low32272 | Generation | Off Peak | 2028-02-01 | Expected Values | 1063.12 | Station_DSM2018_w30mw_Low32272 | Generation | On Peak | 2028-02-01 | Expected Values | 405.02 | 0
| Station_DSM2018_Base_Low32271 | Generation | ALL | 2028-03-01 | Expected Values | 1627.1 | Station_DSM2018_Base_Low32271 | Generation | Off Peak | 2028-03-01 | Expected Values | 1190.78 | Station_DSM2018_Base_Low32271 | Generation | On Peak | 2028-03-01 | Expected Values | 436.32 | 0 | Station_DSM2018_w30mw_Low32272 | Generation | ALL | 2028-03-01 | Expected Values | 1627.1 | Station_DSM2018_w30mw_Low32272 | Generation | Off Peak | 2028-03-01 | Expected Values | 1190.78 | Station_DSM2018_w30mw_Low32272 | Generation | On Peak | 2028-03-01 | Expected Values | 436.32 | 0
| Station_DSM2018_Base_Low32271 | Generation | ALL | 2028-04-01 | Expected Values | 1753.08 | Station_DSM2018_Base_Low32271 | Generation | Off Peak | 2028-04-01 | Expected Values | 1172.82 | Station_DSM2018_Base_Low32271 | Generation | On Peak | 2028-04-01 | Expected Values | 580.26 | 0 | Station_DSM2018_w30mw_Low32272 | Generation | ALL | 2028-04-01 | Expected Values | 1753.08 | Station_DSM2018_w30mw_Low32272 | Generation | Off Peak | 2028-04-01 | Expected Values | 1172.82 | Station_DSM2018_w30mw_Low32272 | Generation | On Peak | 2028-04-01 | Expected Values | 580.26 | 0
| Station_DSM2018_Base_Low32271 | Generation | ALL | 2028-05-01 | Expected Values | 2055.08 | Station_DSM2018_Base_Low32271 | Generation | Off Peak | 2028-05-01 | Expected Values | 1304.46 | Station_DSM2018_Base_Low32271 | Generation | On Peak | 2028-05-01 | Expected Values | 750.61 | -0.01 | Station_DSM2018_w30mw_Low32272 | Generation | ALL | 2028-05-01 | Expected Values | 2055.08 | Station_DSM2018_w30mw_Low32272 | Generation | Off Peak | 2028-05-01 | Expected Values | 1304.46 | Station_DSM2018_w30mw_Low32272 | Generation | On Peak | 2028-05-01 | Expected Values | 750.61 | -0.01
| Station_DSM2018_Base_Low32271 | Generation | ALL | 2028-06-01 | Expected Values | 2245.73 | Station_DSM2018_Base_Low32271 | Generation | Off Peak | 2028-06-01 | Expected Values | 1448.46 | Station_DSM2018_Base_Low32271 | Generation | On Peak | 2028-06-01 | Expected Values | 797.27 | 0 | Station_DSM2018_w30mw_Low32272 | Generation | ALL | 2028-06-01 | Expected Values | 2246.05 | Station_DSM2018_w30mw_Low32272 | Generation | Off Peak | 2028-06-01 | Expected Values | 1448.49 | Station_DSM2018_w30mw_Low32272 | Generation | On Peak | 2028-06-01 | Expected Values | 797.56 | 0
| Station_DSM2018_Base_Low32271 | Generation | ALL | 2028-07-01 | Expected Values | 2327.03 | Station_DSM2018_Base_Low32271 | Generation | Off Peak | 2028-07-01 | Expected Values | 1560.54 | Station_DSM2018_Base_Low32271 | Generation | On Peak | 2028-07-01 | Expected Values | 766.49 | 0 | Station_DSM2018_w30mw_Low32272 | Generation | ALL | 2028-07-01 | Expected Values | 2327.03 | Station_DSM2018_w30mw_Low32272 | Generation | Off Peak | 2028-07-01 | Expected Values | 1560.54 | Station_DSM2018_w30mw_Low32272 | Generation | On Peak | 2028-07-01 | Expected Values | 766.49 | 0
| Station_DSM2018_Base_Low32271 | Generation | ALL | 2028-08-01 | Expected Values | 2358.96 | Station_DSM2018_Base_Low32271 | Generation | Off Peak | 2028-08-01 | Expected Values | 1540.34 | Station_DSM2018_Base_Low32271 | Generation | On Peak | 2028-08-01 | Expected Values | 818.62 | 0 | Station_DSM2018_w30mw_Low32272 | Generation | ALL | 2028-08-01 | Expected Values | 2359.02 | Station_DSM2018_w30mw_Low32272 | Generation | Off Peak | 2028-08-01 | Expected Values | 1540.37 | Station_DSM2018_w30mw_Low32272 | Generation | On Peak | 2028-08-01 | Expected Values | 818.64 | -0.01
| Station_DSM2018_Base_Low32271 | Generation | ALL | 2028-09-01 | Expected Values | 2196.02 | Station_DSM2018_Base_Low32271 | Generation | Off Peak | 2028-09-01 | Expected Values | 1461.26 | Station_DSM2018_Base_Low32271 | Generation | On Peak | 2028-09-01 | Expected Values | 734.77 | 0.01 | Station_DSM2018_w30mw_Low32272 | Generation | ALL | 2028-09-01 | Expected Values | 2196.02 | Station_DSM2018_w30mw_Low32272 | Generation | Off Peak | 2028-09-01 | Expected Values | 1461.26 | Station_DSM2018_w30mw_Low32272 | Generation | On Peak | 2028-09-01 | Expected Values | 734.77 | 0.01
| Station_DSM2018_Base_Low32271 | Generation | ALL | 2028-10-01 | Expected Values | 1953.98 | Station_DSM2018_Base_Low32271 | Generation | Off Peak | 2028-10-01 | Expected Values | 1286.18 | Station_DSM2018_Base_Low32271 | Generation | On Peak | 2028-10-01 | Expected Values | 667.8 | 0 | Station_DSM2018_w30mw_Low32272 | Generation | ALL | 2028-10-01 | Expected Values | 1954 | Station_DSM2018_w30mw_Low32272 | Generation | Off Peak | 2028-10-01 | Expected Values | 1286.18 | Station_DSM2018_w30mw_Low32272 | Generation | On Peak | 2028-10-01 | Expected Values | 667.82 | 0
| Station_DSM2018_Base_Low32271 | Generation | ALL | 2028-11-01 | Expected Values | 1576 | Station_DSM2018_Base_Low32271 | Generation | Off Peak | 2028-11-01 | Expected Values | 1172.23 | Station_DSM2018_Base_Low32271 | Generation | On Peak | 2028-11-01 | Expected Values | 403.77 | 0 | Station_DSM2018_w30mw_Low32272 | Generation | ALL | 2028-11-01 | Expected Values | 1576 | Station_DSM2018_w30mw_Low32272 | Generation | Off Peak | 2028-11-01 | Expected Values | 1172.23 | Station_DSM2018_w30mw_Low32272 | Generation | On Peak | 2028-11-01 | Expected Values | 403.77 | 0
| Station_DSM2018_Base_Low32271 | Generation | ALL | 2028-12-01 | Expected Values | 1701.08 | Station_DSM2018_Base_Low32271 | Generation | Off Peak | 2028-12-01 | Expected Values | 1278.57 | Station_DSM2018_Base_Low32271 | Generation | On Peak | 2028-12-01 | Expected Values | 422.51 | 0 | Station_DSM2018_w30mw_Low32272 | Generation | ALL | 2028-12-01 | Expected Values | 1701.08 | Station_DSM2018_w30mw_Low32272 | Generation | Off Peak | 2028-12-01 | Expected Values | 1278.57 | Station_DSM2018_w30mw_Low32272 | Generation | On Peak | 2028-12-01 | Expected Values | 422.51 | 0
| Station_DSM2018_Base_Low32271 | Generation | ALL | 2029-01-01 | Expected Values | 1686.17 | Station_DSM2018_Base_Low32271 | Generation | Off Peak | 2029-01-01 | Expected Values | 1198.07 | Station_DSM2018_Base_Low32271 | Generation | On Peak | 2029-01-01 | Expected Values | 488.1 | 0 | Station_DSM2018_w30mw_Low32272 | Generation | ALL | 2029-01-01 | Expected Values | 1686.17 | Station_DSM2018_w30mw_Low32272 | Generation | Off Peak | 2029-01-01 | Expected Values | 1198.07 | Station_DSM2018_w30mw_Low32272 | Generation | On Peak | 2029-01-01 | Expected Values | 488.1 | 0
| Station_DSM2018_Base_Low32271 | Generation | ALL | 2029-02-01 | Expected Values | 1485.1 | Station_DSM2018_Base_Low32271 | Generation | Off Peak | 2029-02-01 | Expected Values | 1080.78 | Station_DSM2018_Base_Low32271 | Generation | On Peak | 2029-02-01 | Expected Values | 404.31 | -0.01 | Station_DSM2018_w30mw_Low32272 | Generation | ALL | 2029-02-01 | Expected Values | 1485.1 | Station_DSM2018_w30mw_Low32272 | Generation | Off Peak | 2029-02-01 | Expected Values | 1080.78 | Station_DSM2018_w30mw_Low32272 | Generation | On Peak | 2029-02-01 | Expected Values | 404.31 | -0.01
| Station_DSM2018_Base_Low32271 | Generation | ALL | 2029-03-01 | Expected Values | 1649.08 | Station_DSM2018_Base_Low32271 | Generation | Off Peak | 2029-03-01 | Expected Values | 1225.22 | Station_DSM2018_Base_Low32271 | Generation | On Peak | 2029-03-01 | Expected Values | 423.85 | -0.01 | Station_DSM2018_w30mw_Low32272 | Generation | ALL | 2029-03-01 | Expected Values | 1649.08 | Station_DSM2018_w30mw_Low32272 | Generation | Off Peak | 2029-03-01 | Expected Values | 1225.22 | Station_DSM2018_w30mw_Low32272 | Generation | On Peak | 2029-03-01 | Expected Values | 423.85 | -0.01
| Station_DSM2018_Base_Low32271 | Generation | ALL | 2029-04-01 | Expected Values | 1777.03 | Station_DSM2018_Base_Low32271 | Generation | Off Peak | 2029-04-01 | Expected Values | 1171.02 | Station_DSM2018_Base_Low32271 | Generation | On Peak | 2029-04-01 | Expected Values | 606 | -0.01 | Station_DSM2018_w30mw_Low32272 | Generation | ALL | 2029-04-01 | Expected Values | 1777.04 | Station_DSM2018_w30mw_Low32272 | Generation | Off Peak | 2029-04-01 | Expected Values | 1171.02 | Station_DSM2018_w30mw_Low32272 | Generation | On Peak | 2029-04-01 | Expected Values | 606.02 | 0
| Station_DSM2018_Base_Low32271 | Generation | ALL | 2029-05-01 | Expected Values | 2085.04 | Station_DSM2018_Base_Low32271 | Generation | Off Peak | 2029-05-01 | Expected Values | 1327.25 | Station_DSM2018_Base_Low32271 | Generation | On Peak | 2029-05-01 | Expected Values | 757.79 | 0 | Station_DSM2018_w30mw_Low32272 | Generation | ALL | 2029-05-01 | Expected Values | 2085.04 | Station_DSM2018_w30mw_Low32272 | Generation | Off Peak | 2029-05-01 | Expected Values | 1327.25 | Station_DSM2018_w30mw_Low32272 | Generation | On Peak | 2029-05-01 | Expected Values | 757.79 | 0
| Station_DSM2018_Base_Low32271 | Generation | ALL | 2029-06-01 | Expected Values | 2279.03 | Station_DSM2018_Base_Low32271 | Generation | Off Peak | 2029-06-01 | Expected Values | 1512.69 | Station_DSM2018_Base_Low32271 | Generation | On Peak | 2029-06-01 | Expected Values | 766.34 | 0 | Station_DSM2018_w30mw_Low32272 | Generation | ALL | 2029-06-01 | Expected Values | 2279.03 | Station_DSM2018_w30mw_Low32272 | Generation | Off Peak | 2029-06-01 | Expected Values | 1512.69 | Station_DSM2018_w30mw_Low32272 | Generation | On Peak | 2029-06-01 | Expected Values | 766.34 | 0
| Station_DSM2018_Base_Low32271 | Generation | ALL | 2029-07-01 | Expected Values | 2360.74 | Station_DSM2018_Base_Low32271 | Generation | Off Peak | 2029-07-01 | Expected Values | 1547.28 | Station_DSM2018_Base_Low32271 | Generation | On Peak | 2029-07-01 | Expected Values | 813.46 | 0 | Station_DSM2018_w30mw_Low32272 | Generation | ALL | 2029-07-01 | Expected Values | 2360.78 | Station_DSM2018_w30mw_Low32272 | Generation | Off Peak | 2029-07-01 | Expected Values | 1547.28 | Station_DSM2018_w30mw_Low32272 | Generation | On Peak | 2029-07-01 | Expected Values | 813.51 | 0.01
| Station_DSM2018_Base_Low32271 | Generation | ALL | 2029-08-01 | Expected Values | 2393.03 | Station_DSM2018_Base_Low32271 | Generation | Off Peak | 2029-08-01 | Expected Values | 1544.86 | Station_DSM2018_Base_Low32271 | Generation | On Peak | 2029-08-01 | Expected Values | 848.17 | 0 | Station_DSM2018_w30mw_Low32272 | Generation | ALL | 2029-08-01 | Expected Values | 2393.03 | Station_DSM2018_w30mw_Low32272 | Generation | Off Peak | 2029-08-01 | Expected Values | 1544.86 | Station_DSM2018_w30mw_Low32272 | Generation | On Peak | 2029-08-01 | Expected Values | 848.17 | 0
| Station_DSM2018_Base_Low32271 | Generation | ALL | 2029-09-01 | Expected Values | 2227.03 | Station_DSM2018_Base_Low32271 | Generation | Off Peak | 2029-09-01 | Expected Values | 1527.21 | Station_DSM2018_Base_Low32271 | Generation | On Peak | 2029-09-01 | Expected Values | 699.82 | 0 | Station_DSM2018_w30mw_Low32272 | Generation | ALL | 2029-09-01 | Expected Values | 2227.03 | Station_DSM2018_w30mw_Low32272 | Generation | Off Peak | 2029-09-01 | Expected Values | 1527.21 | Station_DSM2018_w30mw_Low32272 | Generation | On Peak | 2029-09-01 | Expected Values | 699.82 | 0
| Station_DSM2018_Base_Low32271 | Generation | ALL | 2029-10-01 | Expected Values | 1982.04 | Station_DSM2018_Base_Low32271 | Generation | Off Peak | 2029-10-01 | Expected Values | 1264.37 | Station_DSM2018_Base_Low32271 | Generation | On Peak | 2029-10-01 | Expected Values | 717.67 | 0 | Station_DSM2018_w30mw_Low32272 | Generation | ALL | 2029-10-01 | Expected Values | 1982.04 | Station_DSM2018_w30mw_Low32272 | Generation | Off Peak | 2029-10-01 | Expected Values | 1264.37 | Station_DSM2018_w30mw_Low32272 | Generation | On Peak | 2029-10-01 | Expected Values | 717.67 | 0
| Station_DSM2018_Base_Low32271 | Generation | ALL | 2029-11-01 | Expected Values | 1598.04 | Station_DSM2018_Base_Low32271 | Generation | Off Peak | 2029-11-01 | Expected Values | 1178.82 | Station_DSM2018_Base_Low32271 | Generation | On Peak | 2029-11-01 | Expected Values | 419.21 | -0.01 | Station_DSM2018_w30mw_Low32272 | Generation | ALL | 2029-11-01 | Expected Values | 1598.04 | Station_DSM2018_w30mw_Low32272 | Generation | Off Peak | 2029-11-01 | Expected Values | 1178.82 | Station_DSM2018_w30mw_Low32272 | Generation | On Peak | 2029-11-01 | Expected Values | 419.21 | -0.01
| Station_DSM2018_Base_Low32271 | Generation | ALL | 2029-12-01 | Expected Values | 1723.1 | Station_DSM2018_Base_Low32271 | Generation | Off Peak | 2029-12-01 | Expected Values | 1291.83 | Station_DSM2018_Base_Low32271 | Generation | On Peak | 2029-12-01 | Expected Values | 431.27 | 0 | Station_DSM2018_w30mw_Low32272 | Generation | ALL | 2029-12-01 | Expected Values | 1723.1 | Station_DSM2018_w30mw_Low32272 | Generation | Off Peak | 2029-12-01 | Expected Values | 1291.83 | Station_DSM2018_w30mw_Low32272 | Generation | On Peak | 2029-12-01 | Expected Values | 431.27 | 0
| Station_DSM2018_Base_Low32271 | Generation | ALL | 2030-01-01 | Expected Values | 1705.18 | Station_DSM2018_Base_Low32271 | Generation | Off Peak | 2030-01-01 | Expected Values | 1209.96 | Station_DSM2018_Base_Low32271 | Generation | On Peak | 2030-01-01 | Expected Values | 495.22 | 0 | Station_DSM2018_w30mw_Low32272 | Generation | ALL | 2030-01-01 | Expected Values | 1705.18 | Station_DSM2018_w30mw_Low32272 | Generation | Off Peak | 2030-01-01 | Expected Values | 1209.96 | Station_DSM2018_w30mw_Low32272 | Generation | On Peak | 2030-01-01 | Expected Values | 495.22 | 0
| Station_DSM2018_Base_Low32271 | Generation | ALL | 2030-02-01 | Expected Values | 1502.1 | Station_DSM2018_Base_Low32271 | Generation | Off Peak | 2030-02-01 | Expected Values | 1093.29 | Station_DSM2018_Base_Low32271 | Generation | On Peak | 2030-02-01 | Expected Values | 408.82 | 0.01 | Station_DSM2018_w30mw_Low32272 | Generation | ALL | 2030-02-01 | Expected Values | 1502.1 | Station_DSM2018_w30mw_Low32272 | Generation | Off Peak | 2030-02-01 | Expected Values | 1093.29 | Station_DSM2018_w30mw_Low32272 | Generation | On Peak | 2030-02-01 | Expected Values | 408.82 | 0.01
| Station_DSM2018_Base_Low32271 | Generation | ALL | 2030-03-01 | Expected Values | 1668.08 | Station_DSM2018_Base_Low32271 | Generation | Off Peak | 2030-03-01 | Expected Values | 1256.47 | Station_DSM2018_Base_Low32271 | Generation | On Peak | 2030-03-01 | Expected Values | 411.62 | 0.01 | Station_DSM2018_w30mw_Low32272 | Generation | ALL | 2030-03-01 | Expected Values | 1668.08 | Station_DSM2018_w30mw_Low32272 | Generation | Off Peak | 2030-03-01 | Expected Values | 1256.47 | Station_DSM2018_w30mw_Low32272 | Generation | On Peak | 2030-03-01 | Expected Values | 411.62 | 0.01
| Station_DSM2018_Base_Low32271 | Generation | ALL | 2030-04-01 | Expected Values | 1799.02 | Station_DSM2018_Base_Low32271 | Generation | Off Peak | 2030-04-01 | Expected Values | 1158.65 | Station_DSM2018_Base_Low32271 | Generation | On Peak | 2030-04-01 | Expected Values | 640.37 | 0 | Station_DSM2018_w30mw_Low32272 | Generation | ALL | 2030-04-01 | Expected Values | 1799.03 | Station_DSM2018_w30mw_Low32272 | Generation | Off Peak | 2030-04-01 | Expected Values | 1158.65 | Station_DSM2018_w30mw_Low32272 | Generation | On Peak | 2030-04-01 | Expected Values | 640.38 | 0
| Station_DSM2018_Base_Low32271 | Generation | ALL | 2030-05-01 | Expected Values | 2111.05 | Station_DSM2018_Base_Low32271 | Generation | Off Peak | 2030-05-01 | Expected Values | 1340.72 | Station_DSM2018_Base_Low32271 | Generation | On Peak | 2030-05-01 | Expected Values | 770.33 | 0 | Station_DSM2018_w30mw_Low32272 | Generation | ALL | 2030-05-01 | Expected Values | 2111.05 | Station_DSM2018_w30mw_Low32272 | Generation | Off Peak | 2030-05-01 | Expected Values | 1340.72 | Station_DSM2018_w30mw_Low32272 | Generation | On Peak | 2030-05-01 | Expected Values | 770.33 | 0
| Station_DSM2018_Base_Low32271 | Generation | ALL | 2030-06-01 | Expected Values | 2309.04 | Station_DSM2018_Base_Low32271 | Generation | Off Peak | 2030-06-01 | Expected Values | 1565.67 | Station_DSM2018_Base_Low32271 | Generation | On Peak | 2030-06-01 | Expected Values | 743.37 | 0 | Station_DSM2018_w30mw_Low32272 | Generation | ALL | 2030-06-01 | Expected Values | 2309.04 | Station_DSM2018_w30mw_Low32272 | Generation | Off Peak | 2030-06-01 | Expected Values | 1565.67 | Station_DSM2018_w30mw_Low32272 | Generation | On Peak | 2030-06-01 | Expected Values | 743.37 | 0
| Station_DSM2018_Base_Low32271 | Generation | ALL | 2030-07-01 | Expected Values | 2388.21 | Station_DSM2018_Base_Low32271 | Generation | Off Peak | 2030-07-01 | Expected Values | 1529.65 | Station_DSM2018_Base_Low32271 | Generation | On Peak | 2030-07-01 | Expected Values | 858.56 | 0 | Station_DSM2018_w30mw_Low32272 | Generation | ALL | 2030-07-01 | Expected Values | 2388.42 | Station_DSM2018_w30mw_Low32272 | Generation | Off Peak | 2030-07-01 | Expected Values | 1529.73 | Station_DSM2018_w30mw_Low32272 | Generation | On Peak | 2030-07-01 | Expected Values | 858.69 | 0
| Station_DSM2018_Base_Low32271 | Generation | ALL | 2030-08-01 | Expected Values | 2424.03 | Station_DSM2018_Base_Low32271 | Generation | Off Peak | 2030-08-01 | Expected Values | 1601.86 | Station_DSM2018_Base_Low32271 | Generation | On Peak | 2030-08-01 | Expected Values | 822.18 | 0.01 | Station_DSM2018_w30mw_Low32272 | Generation | ALL | 2030-08-01 | Expected Values | 2424.03 | Station_DSM2018_w30mw_Low32272 | Generation | Off Peak | 2030-08-01 | Expected Values | 1601.86 | Station_DSM2018_w30mw_Low32272 | Generation | On Peak | 2030-08-01 | Expected Values | 822.18 | 0.01
| Station_DSM2018_Base_Low32271 | Generation | ALL | 2030-09-01 | Expected Values | 2256.03 | Station_DSM2018_Base_Low32271 | Generation | Off Peak | 2030-09-01 | Expected Values | 1513.51 | Station_DSM2018_Base_Low32271 | Generation | On Peak | 2030-09-01 | Expected Values | 742.51 | -0.01 | Station_DSM2018_w30mw_Low32272 | Generation | ALL | 2030-09-01 | Expected Values | 2256.03 | Station_DSM2018_w30mw_Low32272 | Generation | Off Peak | 2030-09-01 | Expected Values | 1513.51 | Station_DSM2018_w30mw_Low32272 | Generation | On Peak | 2030-09-01 | Expected Values | 742.51 | -0.01
| Station_DSM2018_Base_Low32271 | Generation | ALL | 2030-10-01 | Expected Values | 2007.03 | Station_DSM2018_Base_Low32271 | Generation | Off Peak | 2030-10-01 | Expected Values | 1288.9 | Station_DSM2018_Base_Low32271 | Generation | On Peak | 2030-10-01 | Expected Values | 718.13 | 0 | Station_DSM2018_w30mw_Low32272 | Generation | ALL | 2030-10-01 | Expected Values | 2007.03 | Station_DSM2018_w30mw_Low32272 | Generation | Off Peak | 2030-10-01 | Expected Values | 1288.9 | Station_DSM2018_w30mw_Low32272 | Generation | On Peak | 2030-10-01 | Expected Values | 718.13 | 0
| Station_DSM2018_Base_Low32271 | Generation | ALL | 2030-11-01 | Expected Values | 1618.02 | Station_DSM2018_Base_Low32271 | Generation | Off Peak | 2030-11-01 | Expected Values | 1215.58 | Station_DSM2018_Base_Low32271 | Generation | On Peak | 2030-11-01 | Expected Values | 402.43 | -0.01 | Station_DSM2018_w30mw_Low32272 | Generation | ALL | 2030-11-01 | Expected Values | 1618.02 | Station_DSM2018_w30mw_Low32272 | Generation | Off Peak | 2030-11-01 | Expected Values | 1215.58 | Station_DSM2018_w30mw_Low32272 | Generation | On Peak | 2030-11-01 | Expected Values | 402.43 | -0.01
| Station_DSM2018_Base_Low32271 | Generation | ALL | 2030-12-01 | Expected Values | 1743.06 | Station_DSM2018_Base_Low32271 | Generation | Off Peak | 2030-12-01 | Expected Values | 1287.51 | Station_DSM2018_Base_Low32271 | Generation | On Peak | 2030-12-01 | Expected Values | 455.55 | 0 | Station_DSM2018_w30mw_Low32272 | Generation | ALL | 2030-12-01 | Expected Values | 1743.07 | Station_DSM2018_w30mw_Low32272 | Generation | Off Peak | 2030-12-01 | Expected Values | 1287.51 | Station_DSM2018_w30mw_Low32272 | Generation | On Peak | 2030-12-01 | Expected Values | 455.56 | 0
| Station_DSM2018_Base_Low32271 | Generation | ALL | 2031-01-01 | Expected Values | 1723.12 | Station_DSM2018_Base_Low32271 | Generation | Off Peak | 2031-01-01 | Expected Values | 1221.66 | Station_DSM2018_Base_Low32271 | Generation | On Peak | 2031-01-01 | Expected Values | 501.46 | 0 | Station_DSM2018_w30mw_Low32272 | Generation | ALL | 2031-01-01 | Expected Values | 1723.13 | Station_DSM2018_w30mw_Low32272 | Generation | Off Peak | 2031-01-01 | Expected Values | 1221.66 | Station_DSM2018_w30mw_Low32272 | Generation | On Peak | 2031-01-01 | Expected Values | 501.47 | 0
| Station_DSM2018_Base_Low32271 | Generation | ALL | 2031-02-01 | Expected Values | 1517.1 | Station_DSM2018_Base_Low32271 | Generation | Off Peak | 2031-02-01 | Expected Values | 1102.98 | Station_DSM2018_Base_Low32271 | Generation | On Peak | 2031-02-01 | Expected Values | 414.12 | 0 | Station_DSM2018_w30mw_Low32272 | Generation | ALL | 2031-02-01 | Expected Values | 1517.11 | Station_DSM2018_w30mw_Low32272 | Generation | Off Peak | 2031-02-01 | Expected Values | 1102.98 | Station_DSM2018_w30mw_Low32272 | Generation | On Peak | 2031-02-01 | Expected Values | 414.12 | -0.01
| Station_DSM2018_Base_Low32271 | Generation | ALL | 2031-03-01 | Expected Values | 1686.09 | Station_DSM2018_Base_Low32271 | Generation | Off Peak | 2031-03-01 | Expected Values | 1270.61 | Station_DSM2018_Base_Low32271 | Generation | On Peak | 2031-03-01 | Expected Values | 415.48 | 0 | Station_DSM2018_w30mw_Low32272 | Generation | ALL | 2031-03-01 | Expected Values | 1686.09 | Station_DSM2018_w30mw_Low32272 | Generation | Off Peak | 2031-03-01 | Expected Values | 1270.61 | Station_DSM2018_w30mw_Low32272 | Generation | On Peak | 2031-03-01 | Expected Values | 415.48 | 0
| Station_DSM2018_Base_Low32271 | Generation | ALL | 2031-04-01 | Expected Values | 1820.07 | Station_DSM2018_Base_Low32271 | Generation | Off Peak | 2031-04-01 | Expected Values | 1166.69 | Station_DSM2018_Base_Low32271 | Generation | On Peak | 2031-04-01 | Expected Values | 653.39 | 0.01 | Station_DSM2018_w30mw_Low32272 | Generation | ALL | 2031-04-01 | Expected Values | 1820.07 | Station_DSM2018_w30mw_Low32272 | Generation | Off Peak | 2031-04-01 | Expected Values | 1166.69 | Station_DSM2018_w30mw_Low32272 | Generation | On Peak | 2031-04-01 | Expected Values | 653.39 | 0.01
| Station_DSM2018_Base_Low32271 | Generation | ALL | 2031-05-01 | Expected Values | 2137.06 | Station_DSM2018_Base_Low32271 | Generation | Off Peak | 2031-05-01 | Expected Values | 1388.49 | Station_DSM2018_Base_Low32271 | Generation | On Peak | 2031-05-01 | Expected Values | 748.57 | 0 | Station_DSM2018_w30mw_Low32272 | Generation | ALL | 2031-05-01 | Expected Values | 2137.06 | Station_DSM2018_w30mw_Low32272 | Generation | Off Peak | 2031-05-01 | Expected Values | 1388.49 | Station_DSM2018_w30mw_Low32272 | Generation | On Peak | 2031-05-01 | Expected Values | 748.57 | 0
| Station_DSM2018_Base_Low32271 | Generation | ALL | 2031-06-01 | Expected Values | 2337.04 | Station_DSM2018_Base_Low32271 | Generation | Off Peak | 2031-06-01 | Expected Values | 1550.4 | Station_DSM2018_Base_Low32271 | Generation | On Peak | 2031-06-01 | Expected Values | 786.65 | 0.01 | Station_DSM2018_w30mw_Low32272 | Generation | ALL | 2031-06-01 | Expected Values | 2337.04 | Station_DSM2018_w30mw_Low32272 | Generation | Off Peak | 2031-06-01 | Expected Values | 1550.4 | Station_DSM2018_w30mw_Low32272 | Generation | On Peak | 2031-06-01 | Expected Values | 786.65 | 0.01
| Station_DSM2018_Base_Low32271 | Generation | ALL | 2031-07-01 | Expected Values | 2421.04 | Station_DSM2018_Base_Low32271 | Generation | Off Peak | 2031-07-01 | Expected Values | 1546.89 | Station_DSM2018_Base_Low32271 | Generation | On Peak | 2031-07-01 | Expected Values | 874.16 | 0.01 | Station_DSM2018_w30mw_Low32272 | Generation | ALL | 2031-07-01 | Expected Values | 2421.04 | Station_DSM2018_w30mw_Low32272 | Generation | Off Peak | 2031-07-01 | Expected Values | 1546.89 | Station_DSM2018_w30mw_Low32272 | Generation | On Peak | 2031-07-01 | Expected Values | 874.16 | 0.01
| Station_DSM2018_Base_Low32271 | Generation | ALL | 2031-08-01 | Expected Values | 2454.03 | Station_DSM2018_Base_Low32271 | Generation | Off Peak | 2031-08-01 | Expected Values | 1661.09 | Station_DSM2018_Base_Low32271 | Generation | On Peak | 2031-08-01 | Expected Values | 792.94 | 0 | Station_DSM2018_w30mw_Low32272 | Generation | ALL | 2031-08-01 | Expected Values | 2454.03 | Station_DSM2018_w30mw_Low32272 | Generation | Off Peak | 2031-08-01 | Expected Values | 1661.09 | Station_DSM2018_w30mw_Low32272 | Generation | On Peak | 2031-08-01 | Expected Values | 792.94 | 0
| Station_DSM2018_Base_Low32271 | Generation | ALL | 2031-09-01 | Expected Values | 2284.03 | Station_DSM2018_Base_Low32271 | Generation | Off Peak | 2031-09-01 | Expected Values | 1496.97 | Station_DSM2018_Base_Low32271 | Generation | On Peak | 2031-09-01 | Expected Values | 787.06 | 0 | Station_DSM2018_w30mw_Low32272 | Generation | ALL | 2031-09-01 | Expected Values | 2284.03 | Station_DSM2018_w30mw_Low32272 | Generation | Off Peak | 2031-09-01 | Expected Values | 1496.97 | Station_DSM2018_w30mw_Low32272 | Generation | On Peak | 2031-09-01 | Expected Values | 787.06 | 0
| Station_DSM2018_Base_Low32271 | Generation | ALL | 2031-10-01 | Expected Values | 2030.5 | Station_DSM2018_Base_Low32271 | Generation | Off Peak | 2031-10-01 | Expected Values | 1313.64 | Station_DSM2018_Base_Low32271 | Generation | On Peak | 2031-10-01 | Expected Values | 716.85 | -0.01 | Station_DSM2018_w30mw_Low32272 | Generation | ALL | 2031-10-01 | Expected Values | 2030.53 | Station_DSM2018_w30mw_Low32272 | Generation | Off Peak | 2031-10-01 | Expected Values | 1313.65 | Station_DSM2018_w30mw_Low32272 | Generation | On Peak | 2031-10-01 | Expected Values | 716.88 | 0
| Station_DSM2018_Base_Low32271 | Generation | ALL | 2031-11-01 | Expected Values | 1637.03 | Station_DSM2018_Base_Low32271 | Generation | Off Peak | 2031-11-01 | Expected Values | 1249.94 | Station_DSM2018_Base_Low32271 | Generation | On Peak | 2031-11-01 | Expected Values | 387.08 | -0.01 | Station_DSM2018_w30mw_Low32272 | Generation | ALL | 2031-11-01 | Expected Values | 1637.03 | Station_DSM2018_w30mw_Low32272 | Generation | Off Peak | 2031-11-01 | Expected Values | 1249.94 | Station_DSM2018_w30mw_Low32272 | Generation | On Peak | 2031-11-01 | Expected Values | 387.08 | -0.01
| Station_DSM2018_Base_Low32271 | Generation | ALL | 2031-12-01 | Expected Values | 1761.86 | Station_DSM2018_Base_Low32271 | Generation | Off Peak | 2031-12-01 | Expected Values | 1280.78 | Station_DSM2018_Base_Low32271 | Generation | On Peak | 2031-12-01 | Expected Values | 481.08 | 0 | Station_DSM2018_w30mw_Low32272 | Generation | ALL | 2031-12-01 | Expected Values | 1761.91 | Station_DSM2018_w30mw_Low32272 | Generation | Off Peak | 2031-12-01 | Expected Values | 1280.8 | Station_DSM2018_w30mw_Low32272 | Generation | On Peak | 2031-12-01 | Expected Values | 481.12 | 0.01
| Station_DSM2018_Base_Low32271 | Generation | ALL | 2032-01-01 | Expected Values | 1741.11 | Station_DSM2018_Base_Low32271 | Generation | Off Peak | 2032-01-01 | Expected Values | 1255.25 | Station_DSM2018_Base_Low32271 | Generation | On Peak | 2032-01-01 | Expected Values | 485.86 | 0 | Station_DSM2018_w30mw_Low32272 | Generation | ALL | 2032-01-01 | Expected Values | 1741.13 | Station_DSM2018_w30mw_Low32272 | Generation | Off Peak | 2032-01-01 | Expected Values | 1255.25 | Station_DSM2018_w30mw_Low32272 | Generation | On Peak | 2032-01-01 | Expected Values | 485.88 | 0
| Station_DSM2018_Base_Low32271 | Generation | ALL | 2032-02-01 | Expected Values | 1534.16 | Station_DSM2018_Base_Low32271 | Generation | Off Peak | 2032-02-01 | Expected Values | 1124.61 | Station_DSM2018_Base_Low32271 | Generation | On Peak | 2032-02-01 | Expected Values | 409.55 | 0 | Station_DSM2018_w30mw_Low32272 | Generation | ALL | 2032-02-01 | Expected Values | 1534.16 | Station_DSM2018_w30mw_Low32272 | Generation | Off Peak | 2032-02-01 | Expected Values | 1124.61 | Station_DSM2018_w30mw_Low32272 | Generation | On Peak | 2032-02-01 | Expected Values | 409.55 | 0
| Station_DSM2018_Base_Low32271 | Generation | ALL | 2032-03-01 | Expected Values | 1704.1 | Station_DSM2018_Base_Low32271 | Generation | Off Peak | 2032-03-01 | Expected Values | 1248.09 | Station_DSM2018_Base_Low32271 | Generation | On Peak | 2032-03-01 | Expected Values | 456.02 | 0.01 | Station_DSM2018_w30mw_Low32272 | Generation | ALL | 2032-03-01 | Expected Values | 1704.1 | Station_DSM2018_w30mw_Low32272 | Generation | Off Peak | 2032-03-01 | Expected Values | 1248.09 | Station_DSM2018_w30mw_Low32272 | Generation | On Peak | 2032-03-01 | Expected Values | 456.02 | 0.01
| Station_DSM2018_Base_Low32271 | Generation | ALL | 2032-04-01 | Expected Values | 1841.13 | Station_DSM2018_Base_Low32271 | Generation | Off Peak | 2032-04-01 | Expected Values | 1172.78 | Station_DSM2018_Base_Low32271 | Generation | On Peak | 2032-04-01 | Expected Values | 668.35 | 0 | Station_DSM2018_w30mw_Low32272 | Generation | ALL | 2032-04-01 | Expected Values | 1841.13 | Station_DSM2018_w30mw_Low32272 | Generation | Off Peak | 2032-04-01 | Expected Values | 1172.78 | Station_DSM2018_w30mw_Low32272 | Generation | On Peak | 2032-04-01 | Expected Values | 668.35 | 0
| Station_DSM2018_Base_Low32271 | Generation | ALL | 2032-05-01 | Expected Values | 2162.07 | Station_DSM2018_Base_Low32271 | Generation | Off Peak | 2032-05-01 | Expected Values | 1435.19 | Station_DSM2018_Base_Low32271 | Generation | On Peak | 2032-05-01 | Expected Values | 726.88 | 0 | Station_DSM2018_w30mw_Low32272 | Generation | ALL | 2032-05-01 | Expected Values | 2162.07 | Station_DSM2018_w30mw_Low32272 | Generation | Off Peak | 2032-05-01 | Expected Values | 1435.19 | Station_DSM2018_w30mw_Low32272 | Generation | On Peak | 2032-05-01 | Expected Values | 726.88 | 0
| Station_DSM2018_Base_Low32271 | Generation | ALL | 2032-06-01 | Expected Values | 2366.04 | Station_DSM2018_Base_Low32271 | Generation | Off Peak | 2032-06-01 | Expected Values | 1534.49 | Station_DSM2018_Base_Low32271 | Generation | On Peak | 2032-06-01 | Expected Values | 831.56 | 0.01 | Station_DSM2018_w30mw_Low32272 | Generation | ALL | 2032-06-01 | Expected Values | 2366.04 | Station_DSM2018_w30mw_Low32272 | Generation | Off Peak | 2032-06-01 | Expected Values | 1534.49 | Station_DSM2018_w30mw_Low32272 | Generation | On Peak | 2032-06-01 | Expected Values | 831.56 | 0.01
| Station_DSM2018_Base_Low32271 | Generation | ALL | 2032-07-01 | Expected Values | 2450.92 | Station_DSM2018_Base_Low32271 | Generation | Off Peak | 2032-07-01 | Expected Values | 1601.09 | Station_DSM2018_Base_Low32271 | Generation | On Peak | 2032-07-01 | Expected Values | 849.84 | 0.01 | Station_DSM2018_w30mw_Low32272 | Generation | ALL | 2032-07-01 | Expected Values | 2450.94 | Station_DSM2018_w30mw_Low32272 | Generation | Off Peak | 2032-07-01 | Expected Values | 1601.08 | Station_DSM2018_w30mw_Low32272 | Generation | On Peak | 2032-07-01 | Expected Values | 849.86 | 0
| Station_DSM2018_Base_Low32271 | Generation | ALL | 2032-08-01 | Expected Values | 2484.27 | Station_DSM2018_Base_Low32271 | Generation | Off Peak | 2032-08-01 | Expected Values | 1654.16 | Station_DSM2018_Base_Low32271 | Generation | On Peak | 2032-08-01 | Expected Values | 830.11 | 0 | Station_DSM2018_w30mw_Low32272 | Generation | ALL | 2032-08-01 | Expected Values | 2484.35 | Station_DSM2018_w30mw_Low32272 | Generation | Off Peak | 2032-08-01 | Expected Values | 1654.18 | Station_DSM2018_w30mw_Low32272 | Generation | On Peak | 2032-08-01 | Expected Values | 830.17 | 0
| Station_DSM2018_Base_Low32271 | Generation | ALL | 2032-09-01 | Expected Values | 2312.03 | Station_DSM2018_Base_Low32271 | Generation | Off Peak | 2032-09-01 | Expected Values | 1509.7 | Station_DSM2018_Base_Low32271 | Generation | On Peak | 2032-09-01 | Expected Values | 802.33 | 0 | Station_DSM2018_w30mw_Low32272 | Generation | ALL | 2032-09-01 | Expected Values | 2312.03 | Station_DSM2018_w30mw_Low32272 | Generation | Off Peak | 2032-09-01 | Expected Values | 1509.7 | Station_DSM2018_w30mw_Low32272 | Generation | On Peak | 2032-09-01 | Expected Values | 802.33 | 0
| Station_DSM2018_Base_Low32271 | Generation | ALL | 2032-10-01 | Expected Values | 2055.94 | Station_DSM2018_Base_Low32271 | Generation | Off Peak | 2032-10-01 | Expected Values | 1396.68 | Station_DSM2018_Base_Low32271 | Generation | On Peak | 2032-10-01 | Expected Values | 659.26 | 0 | Station_DSM2018_w30mw_Low32272 | Generation | ALL | 2032-10-01 | Expected Values | 2055.95 | Station_DSM2018_w30mw_Low32272 | Generation | Off Peak | 2032-10-01 | Expected Values | 1396.68 | Station_DSM2018_w30mw_Low32272 | Generation | On Peak | 2032-10-01 | Expected Values | 659.27 | 0
| Station_DSM2018_Base_Low32271 | Generation | ALL | 2032-11-01 | Expected Values | 1656.02 | Station_DSM2018_Base_Low32271 | Generation | Off Peak | 2032-11-01 | Expected Values | 1221.7 | Station_DSM2018_Base_Low32271 | Generation | On Peak | 2032-11-01 | Expected Values | 434.33 | 0.01 | Station_DSM2018_w30mw_Low32272 | Generation | ALL | 2032-11-01 | Expected Values | 1656.02 | Station_DSM2018_w30mw_Low32272 | Generation | Off Peak | 2032-11-01 | Expected Values | 1221.7 | Station_DSM2018_w30mw_Low32272 | Generation | On Peak | 2032-11-01 | Expected Values | 434.33 | 0.01
| Station_DSM2018_Base_Low32271 | Generation | ALL | 2032-12-01 | Expected Values | 1782.11 | Station_DSM2018_Base_Low32271 | Generation | Off Peak | 2032-12-01 | Expected Values | 1297.47 | Station_DSM2018_Base_Low32271 | Generation | On Peak | 2032-12-01 | Expected Values | 484.65 | 0.01 | Station_DSM2018_w30mw_Low32272 | Generation | ALL | 2032-12-01 | Expected Values | 1782.11 | Station_DSM2018_w30mw_Low32272 | Generation | Off Peak | 2032-12-01 | Expected Values | 1297.47 | Station_DSM2018_w30mw_Low32272 | Generation | On Peak | 2032-12-01 | Expected Values | 484.65 | 0.01
| Station_DSM2018_Base_Low32271 | Generation | ALL | 2033-01-01 | Expected Values | 1759.21 | Station_DSM2018_Base_Low32271 | Generation | Off Peak | 2033-01-01 | Expected Values | 1286.58 | Station_DSM2018_Base_Low32271 | Generation | On Peak | 2033-01-01 | Expected Values | 472.63 | 0 | Station_DSM2018_w30mw_Low32272 | Generation | ALL | 2033-01-01 | Expected Values | 1759.21 | Station_DSM2018_w30mw_Low32272 | Generation | Off Peak | 2033-01-01 | Expected Values | 1286.58 | Station_DSM2018_w30mw_Low32272 | Generation | On Peak | 2033-01-01 | Expected Values | 472.63 | 0
| Station_DSM2018_Base_Low32271 | Generation | ALL | 2033-02-01 | Expected Values | 1548.11 | Station_DSM2018_Base_Low32271 | Generation | Off Peak | 2033-02-01 | Expected Values | 1123.59 | Station_DSM2018_Base_Low32271 | Generation | On Peak | 2033-02-01 | Expected Values | 424.51 | -0.01 | Station_DSM2018_w30mw_Low32272 | Generation | ALL | 2033-02-01 | Expected Values | 1548.11 | Station_DSM2018_w30mw_Low32272 | Generation | Off Peak | 2033-02-01 | Expected Values | 1123.6 | Station_DSM2018_w30mw_Low32272 | Generation | On Peak | 2033-02-01 | Expected Values | 424.51 | 0
| Station_DSM2018_Base_Low32271 | Generation | ALL | 2033-03-01 | Expected Values | 1723.09 | Station_DSM2018_Base_Low32271 | Generation | Off Peak | 2033-03-01 | Expected Values | 1261.09 | Station_DSM2018_Base_Low32271 | Generation | On Peak | 2033-03-01 | Expected Values | 462 | 0 | Station_DSM2018_w30mw_Low32272 | Generation | ALL | 2033-03-01 | Expected Values | 1723.09 | Station_DSM2018_w30mw_Low32272 | Generation | Off Peak | 2033-03-01 | Expected Values | 1261.09 | Station_DSM2018_w30mw_Low32272 | Generation | On Peak | 2033-03-01 | Expected Values | 462 | 0
| Station_DSM2018_Base_Low32271 | Generation | ALL | 2033-04-01 | Expected Values | 1862.96 | Station_DSM2018_Base_Low32271 | Generation | Off Peak | 2033-04-01 | Expected Values | 1215.79 | Station_DSM2018_Base_Low32271 | Generation | On Peak | 2033-04-01 | Expected Values | 647.18 | 0.01 | Station_DSM2018_w30mw_Low32272 | Generation | ALL | 2033-04-01 | Expected Values | 1863 | Station_DSM2018_w30mw_Low32272 | Generation | Off Peak | 2033-04-01 | Expected Values | 1215.79 | Station_DSM2018_w30mw_Low32272 | Generation | On Peak | 2033-04-01 | Expected Values | 647.2 | -0.01
| Station_DSM2018_Base_Low32271 | Generation | ALL | 2033-05-01 | Expected Values | 2189.07 | Station_DSM2018_Base_Low32271 | Generation | Off Peak | 2033-05-01 | Expected Values | 1420.69 | Station_DSM2018_Base_Low32271 | Generation | On Peak | 2033-05-01 | Expected Values | 768.38 | 0 | Station_DSM2018_w30mw_Low32272 | Generation | ALL | 2033-05-01 | Expected Values | 2189.07 | Station_DSM2018_w30mw_Low32272 | Generation | Off Peak | 2033-05-01 | Expected Values | 1420.69 | Station_DSM2018_w30mw_Low32272 | Generation | On Peak | 2033-05-01 | Expected Values | 768.38 | 0
| Station_DSM2018_Base_Low32271 | Generation | ALL | 2033-06-01 | Expected Values | 2395.05 | Station_DSM2018_Base_Low32271 | Generation | Off Peak | 2033-06-01 | Expected Values | 1549.16 | Station_DSM2018_Base_Low32271 | Generation | On Peak | 2033-06-01 | Expected Values | 845.89 | 0 | Station_DSM2018_w30mw_Low32272 | Generation | ALL | 2033-06-01 | Expected Values | 2395.05 | Station_DSM2018_w30mw_Low32272 | Generation | Off Peak | 2033-06-01 | Expected Values | 1549.16 | Station_DSM2018_w30mw_Low32272 | Generation | On Peak | 2033-06-01 | Expected Values | 845.89 | 0
| Station_DSM2018_Base_Low32271 | Generation | ALL | 2033-07-01 | Expected Values | 2482.04 | Station_DSM2018_Base_Low32271 | Generation | Off Peak | 2033-07-01 | Expected Values | 1662 | Station_DSM2018_Base_Low32271 | Generation | On Peak | 2033-07-01 | Expected Values | 820.04 | 0 | Station_DSM2018_w30mw_Low32272 | Generation | ALL | 2033-07-01 | Expected Values | 2482.04 | Station_DSM2018_w30mw_Low32272 | Generation | Off Peak | 2033-07-01 | Expected Values | 1662 | Station_DSM2018_w30mw_Low32272 | Generation | On Peak | 2033-07-01 | Expected Values | 820.04 | 0
| Station_DSM2018_Base_Low32271 | Generation | ALL | 2033-08-01 | Expected Values | 2516.02 | Station_DSM2018_Base_Low32271 | Generation | Off Peak | 2033-08-01 | Expected Values | 1640.72 | Station_DSM2018_Base_Low32271 | Generation | On Peak | 2033-08-01 | Expected Values | 875.31 | 0.01 | Station_DSM2018_w30mw_Low32272 | Generation | ALL | 2033-08-01 | Expected Values | 2516.02 | Station_DSM2018_w30mw_Low32272 | Generation | Off Peak | 2033-08-01 | Expected Values | 1640.72 | Station_DSM2018_w30mw_Low32272 | Generation | On Peak | 2033-08-01 | Expected Values | 875.31 | 0.01
| Station_DSM2018_Base_Low32271 | Generation | ALL | 2033-09-01 | Expected Values | 2341.04 | Station_DSM2018_Base_Low32271 | Generation | Off Peak | 2033-09-01 | Expected Values | 1524.88 | Station_DSM2018_Base_Low32271 | Generation | On Peak | 2033-09-01 | Expected Values | 816.15 | -0.01 | Station_DSM2018_w30mw_Low32272 | Generation | ALL | 2033-09-01 | Expected Values | 2341.04 | Station_DSM2018_w30mw_Low32272 | Generation | Off Peak | 2033-09-01 | Expected Values | 1524.88 | Station_DSM2018_w30mw_Low32272 | Generation | On Peak | 2033-09-01 | Expected Values | 816.15 | -0.01
| Station_DSM2018_Base_Low32271 | Generation | ALL | 2033-10-01 | Expected Values | 2082.06 | Station_DSM2018_Base_Low32271 | Generation | Off Peak | 2033-10-01 | Expected Values | 1399.69 | Station_DSM2018_Base_Low32271 | Generation | On Peak | 2033-10-01 | Expected Values | 682.38 | 0.01 | Station_DSM2018_w30mw_Low32272 | Generation | ALL | 2033-10-01 | Expected Values | 2082.06 | Station_DSM2018_w30mw_Low32272 | Generation | Off Peak | 2033-10-01 | Expected Values | 1399.69 | Station_DSM2018_w30mw_Low32272 | Generation | On Peak | 2033-10-01 | Expected Values | 682.38 | 0.01
| Station_DSM2018_Base_Low32271 | Generation | ALL | 2033-11-01 | Expected Values | 1677.01 | Station_DSM2018_Base_Low32271 | Generation | Off Peak | 2033-11-01 | Expected Values | 1237.77 | Station_DSM2018_Base_Low32271 | Generation | On Peak | 2033-11-01 | Expected Values | 439.23 | -0.01 | Station_DSM2018_w30mw_Low32272 | Generation | ALL | 2033-11-01 | Expected Values | 1677.02 | Station_DSM2018_w30mw_Low32272 | Generation | Off Peak | 2033-11-01 | Expected Values | 1237.78 | Station_DSM2018_w30mw_Low32272 | Generation | On Peak | 2033-11-01 | Expected Values | 439.24 | 0
| Station_DSM2018_Base_Low32271 | Generation | ALL | 2033-12-01 | Expected Values | 1801.82 | Station_DSM2018_Base_Low32271 | Generation | Off Peak | 2033-12-01 | Expected Values | 1332.1 | Station_DSM2018_Base_Low32271 | Generation | On Peak | 2033-12-01 | Expected Values | 469.72 | 0 | Station_DSM2018_w30mw_Low32272 | Generation | ALL | 2033-12-01 | Expected Values | 1801.85 | Station_DSM2018_w30mw_Low32272 | Generation | Off Peak | 2033-12-01 | Expected Values | 1332.11 | Station_DSM2018_w30mw_Low32272 | Generation | On Peak | 2033-12-01 | Expected Values | 469.74 | 0
| Station_DSM2018_Base_Low32271 | Generation | ALL | 2034-01-01 | Expected Values | 1777.21 | Station_DSM2018_Base_Low32271 | Generation | Off Peak | 2034-01-01 | Expected Values | 1276.12 | Station_DSM2018_Base_Low32271 | Generation | On Peak | 2034-01-01 | Expected Values | 501.09 | 0 | Station_DSM2018_w30mw_Low32272 | Generation | ALL | 2034-01-01 | Expected Values | 1777.21 | Station_DSM2018_w30mw_Low32272 | Generation | Off Peak | 2034-01-01 | Expected Values | 1276.12 | Station_DSM2018_w30mw_Low32272 | Generation | On Peak | 2034-01-01 | Expected Values | 501.09 | 0
| Station_DSM2018_Base_Low32271 | Generation | ALL | 2034-02-01 | Expected Values | 1564.12 | Station_DSM2018_Base_Low32271 | Generation | Off Peak | 2034-02-01 | Expected Values | 1140.03 | Station_DSM2018_Base_Low32271 | Generation | On Peak | 2034-02-01 | Expected Values | 424.09 | 0 | Station_DSM2018_w30mw_Low32272 | Generation | ALL | 2034-02-01 | Expected Values | 1564.11 | Station_DSM2018_w30mw_Low32272 | Generation | Off Peak | 2034-02-01 | Expected Values | 1140.03 | Station_DSM2018_w30mw_Low32272 | Generation | On Peak | 2034-02-01 | Expected Values | 424.08 | 0
| Station_DSM2018_Base_Low32271 | Generation | ALL | 2034-03-01 | Expected Values | 1742.12 | Station_DSM2018_Base_Low32271 | Generation | Off Peak | 2034-03-01 | Expected Values | 1274.17 | Station_DSM2018_Base_Low32271 | Generation | On Peak | 2034-03-01 | Expected Values | 467.96 | 0.01 | Station_DSM2018_w30mw_Low32272 | Generation | ALL | 2034-03-01 | Expected Values | 1742.12 | Station_DSM2018_w30mw_Low32272 | Generation | Off Peak | 2034-03-01 | Expected Values | 1274.17 | Station_DSM2018_w30mw_Low32272 | Generation | On Peak | 2034-03-01 | Expected Values | 467.96 | 0.01
| Station_DSM2018_Base_Low32271 | Generation | ALL | 2034-04-01 | Expected Values | 1885.1 | Station_DSM2018_Base_Low32271 | Generation | Off Peak | 2034-04-01 | Expected Values | 1258.07 | Station_DSM2018_Base_Low32271 | Generation | On Peak | 2034-04-01 | Expected Values | 627.02 | -0.01 | Station_DSM2018_w30mw_Low32272 | Generation | ALL | 2034-04-01 | Expected Values | 1885.1 | Station_DSM2018_w30mw_Low32272 | Generation | Off Peak | 2034-04-01 | Expected Values | 1258.07 | Station_DSM2018_w30mw_Low32272 | Generation | On Peak | 2034-04-01 | Expected Values | 627.02 | -0.01
| Station_DSM2018_Base_Low32271 | Generation | ALL | 2034-05-01 | Expected Values | 2216.08 | Station_DSM2018_Base_Low32271 | Generation | Off Peak | 2034-05-01 | Expected Values | 1405.68 | Station_DSM2018_Base_Low32271 | Generation | On Peak | 2034-05-01 | Expected Values | 810.4 | 0 | Station_DSM2018_w30mw_Low32272 | Generation | ALL | 2034-05-01 | Expected Values | 2216.08 | Station_DSM2018_w30mw_Low32272 | Generation | Off Peak | 2034-05-01 | Expected Values | 1405.68 | Station_DSM2018_w30mw_Low32272 | Generation | On Peak | 2034-05-01 | Expected Values | 810.4 | 0
| Station_DSM2018_Base_Low32271 | Generation | ALL | 2034-06-01 | Expected Values | 2425.06 | Station_DSM2018_Base_Low32271 | Generation | Off Peak | 2034-06-01 | Expected Values | 1565.52 | Station_DSM2018_Base_Low32271 | Generation | On Peak | 2034-06-01 | Expected Values | 859.54 | 0 | Station_DSM2018_w30mw_Low32272 | Generation | ALL | 2034-06-01 | Expected Values | 2425.06 | Station_DSM2018_w30mw_Low32272 | Generation | Off Peak | 2034-06-01 | Expected Values | 1565.52 | Station_DSM2018_w30mw_Low32272 | Generation | On Peak | 2034-06-01 | Expected Values | 859.54 | 0
| Station_DSM2018_Base_Low32271 | Generation | ALL | 2034-07-01 | Expected Values | 2513.04 | Station_DSM2018_Base_Low32271 | Generation | Off Peak | 2034-07-01 | Expected Values | 1687.2 | Station_DSM2018_Base_Low32271 | Generation | On Peak | 2034-07-01 | Expected Values | 825.84 | 0 | Station_DSM2018_w30mw_Low32272 | Generation | ALL | 2034-07-01 | Expected Values | 2513.04 | Station_DSM2018_w30mw_Low32272 | Generation | Off Peak | 2034-07-01 | Expected Values | 1687.2 | Station_DSM2018_w30mw_Low32272 | Generation | On Peak | 2034-07-01 | Expected Values | 825.84 | 0
| Station_DSM2018_Base_Low32271 | Generation | ALL | 2034-08-01 | Expected Values | 2548.03 | Station_DSM2018_Base_Low32271 | Generation | Off Peak | 2034-08-01 | Expected Values | 1665.17 | Station_DSM2018_Base_Low32271 | Generation | On Peak | 2034-08-01 | Expected Values | 882.86 | 0 | Station_DSM2018_w30mw_Low32272 | Generation | ALL | 2034-08-01 | Expected Values | 2548.03 | Station_DSM2018_w30mw_Low32272 | Generation | Off Peak | 2034-08-01 | Expected Values | 1665.17 | Station_DSM2018_w30mw_Low32272 | Generation | On Peak | 2034-08-01 | Expected Values | 882.86 | 0
| Station_DSM2018_Base_Low32271 | Generation | ALL | 2034-09-01 | Expected Values | 2369.82 | Station_DSM2018_Base_Low32271 | Generation | Off Peak | 2034-09-01 | Expected Values | 1578.25 | Station_DSM2018_Base_Low32271 | Generation | On Peak | 2034-09-01 | Expected Values | 791.57 | 0 | Station_DSM2018_w30mw_Low32272 | Generation | ALL | 2034-09-01 | Expected Values | 2369.87 | Station_DSM2018_w30mw_Low32272 | Generation | Off Peak | 2034-09-01 | Expected Values | 1578.27 | Station_DSM2018_w30mw_Low32272 | Generation | On Peak | 2034-09-01 | Expected Values | 791.6 | 0
| Station_DSM2018_Base_Low32271 | Generation | ALL | 2034-10-01 | Expected Values | 2108.06 | Station_DSM2018_Base_Low32271 | Generation | Off Peak | 2034-10-01 | Expected Values | 1387.89 | Station_DSM2018_Base_Low32271 | Generation | On Peak | 2034-10-01 | Expected Values | 720.17 | 0 | Station_DSM2018_w30mw_Low32272 | Generation | ALL | 2034-10-01 | Expected Values | 2107.92 | Station_DSM2018_w30mw_Low32272 | Generation | Off Peak | 2034-10-01 | Expected Values | 1387.89 | Station_DSM2018_w30mw_Low32272 | Generation | On Peak | 2034-10-01 | Expected Values | 720.03 | 0
| Station_DSM2018_Base_Low32271 | Generation | ALL | 2034-11-01 | Expected Values | 1697 | Station_DSM2018_Base_Low32271 | Generation | Off Peak | 2034-11-01 | Expected Values | 1260.17 | Station_DSM2018_Base_Low32271 | Generation | On Peak | 2034-11-01 | Expected Values | 436.82 | -0.01 | Station_DSM2018_w30mw_Low32272 | Generation | ALL | 2034-11-01 | Expected Values | 1697 | Station_DSM2018_w30mw_Low32272 | Generation | Off Peak | 2034-11-01 | Expected Values | 1260.17 | Station_DSM2018_w30mw_Low32272 | Generation | On Peak | 2034-11-01 | Expected Values | 436.82 | -0.01
| Station_DSM2018_Base_Low32271 | Generation | ALL | 2034-12-01 | Expected Values | 1822.11 | Station_DSM2018_Base_Low32271 | Generation | Off Peak | 2034-12-01 | Expected Values | 1368.4 | Station_DSM2018_Base_Low32271 | Generation | On Peak | 2034-12-01 | Expected Values | 453.72 | 0.01 | Station_DSM2018_w30mw_Low32272 | Generation | ALL | 2034-12-01 | Expected Values | 1822.11 | Station_DSM2018_w30mw_Low32272 | Generation | Off Peak | 2034-12-01 | Expected Values | 1368.4 | Station_DSM2018_w30mw_Low32272 | Generation | On Peak | 2034-12-01 | Expected Values | 453.72 | 0.01
| Station_DSM2018_Base_Low32271 | Generation | ALL | 2035-01-01 | Expected Values | 1797.23 | Station_DSM2018_Base_Low32271 | Generation | Off Peak | 2035-01-01 | Expected Values | 1269.77 | Station_DSM2018_Base_Low32271 | Generation | On Peak | 2035-01-01 | Expected Values | 527.46 | 0 | Station_DSM2018_w30mw_Low32272 | Generation | ALL | 2035-01-01 | Expected Values | 1797.22 | Station_DSM2018_w30mw_Low32272 | Generation | Off Peak | 2035-01-01 | Expected Values | 1269.77 | Station_DSM2018_w30mw_Low32272 | Generation | On Peak | 2035-01-01 | Expected Values | 527.46 | 0.01
| Station_DSM2018_Base_Low32271 | Generation | ALL | 2035-02-01 | Expected Values | 1581.14 | Station_DSM2018_Base_Low32271 | Generation | Off Peak | 2035-02-01 | Expected Values | 1148.12 | Station_DSM2018_Base_Low32271 | Generation | On Peak | 2035-02-01 | Expected Values | 433.02 | 0 | Station_DSM2018_w30mw_Low32272 | Generation | ALL | 2035-02-01 | Expected Values | 1581.14 | Station_DSM2018_w30mw_Low32272 | Generation | Off Peak | 2035-02-01 | Expected Values | 1148.12 | Station_DSM2018_w30mw_Low32272 | Generation | On Peak | 2035-02-01 | Expected Values | 433.02 | 0
| Station_DSM2018_Base_Low32271 | Generation | ALL | 2035-03-01 | Expected Values | 1762.08 | Station_DSM2018_Base_Low32271 | Generation | Off Peak | 2035-03-01 | Expected Values | 1308.1 | Station_DSM2018_Base_Low32271 | Generation | On Peak | 2035-03-01 | Expected Values | 453.97 | -0.01 | Station_DSM2018_w30mw_Low32272 | Generation | ALL | 2035-03-01 | Expected Values | 1762.08 | Station_DSM2018_w30mw_Low32272 | Generation | Off Peak | 2035-03-01 | Expected Values | 1308.1 | Station_DSM2018_w30mw_Low32272 | Generation | On Peak | 2035-03-01 | Expected Values | 453.97 | -0.01
| Station_DSM2018_Base_Low32271 | Generation | ALL | 2035-04-01 | Expected Values | 1908.08 | Station_DSM2018_Base_Low32271 | Generation | Off Peak | 2035-04-01 | Expected Values | 1254.76 | Station_DSM2018_Base_Low32271 | Generation | On Peak | 2035-04-01 | Expected Values | 653.32 | 0 | Station_DSM2018_w30mw_Low32272 | Generation | ALL | 2035-04-01 | Expected Values | 1908.08 | Station_DSM2018_w30mw_Low32272 | Generation | Off Peak | 2035-04-01 | Expected Values | 1254.76 | Station_DSM2018_w30mw_Low32272 | Generation | On Peak | 2035-04-01 | Expected Values | 653.32 | 0
| Station_DSM2018_Base_Low32271 | Generation | ALL | 2035-05-01 | Expected Values | 2243.05 | Station_DSM2018_Base_Low32271 | Generation | Off Peak | 2035-05-01 | Expected Values | 1428.22 | Station_DSM2018_Base_Low32271 | Generation | On Peak | 2035-05-01 | Expected Values | 814.83 | 0 | Station_DSM2018_w30mw_Low32272 | Generation | ALL | 2035-05-01 | Expected Values | 2243.05 | Station_DSM2018_w30mw_Low32272 | Generation | Off Peak | 2035-05-01 | Expected Values | 1428.22 | Station_DSM2018_w30mw_Low32272 | Generation | On Peak | 2035-05-01 | Expected Values | 814.83 | 0
| Station_DSM2018_Base_Low32271 | Generation | ALL | 2035-06-01 | Expected Values | 2455.05 | Station_DSM2018_Base_Low32271 | Generation | Off Peak | 2035-06-01 | Expected Values | 1630.94 | Station_DSM2018_Base_Low32271 | Generation | On Peak | 2035-06-01 | Expected Values | 824.1 | -0.01 | Station_DSM2018_w30mw_Low32272 | Generation | ALL | 2035-06-01 | Expected Values | 2455.05 | Station_DSM2018_w30mw_Low32272 | Generation | Off Peak | 2035-06-01 | Expected Values | 1630.94 | Station_DSM2018_w30mw_Low32272 | Generation | On Peak | 2035-06-01 | Expected Values | 824.1 | -0.01
| Station_DSM2018_Base_Low32271 | Generation | ALL | 2035-07-01 | Expected Values | 2545.04 | Station_DSM2018_Base_Low32271 | Generation | Off Peak | 2035-07-01 | Expected Values | 1670.04 | Station_DSM2018_Base_Low32271 | Generation | On Peak | 2035-07-01 | Expected Values | 875 | 0 | Station_DSM2018_w30mw_Low32272 | Generation | ALL | 2035-07-01 | Expected Values | 2545.04 | Station_DSM2018_w30mw_Low32272 | Generation | Off Peak | 2035-07-01 | Expected Values | 1670.04 | Station_DSM2018_w30mw_Low32272 | Generation | On Peak | 2035-07-01 | Expected Values | 875 | 0
| Station_DSM2018_Base_Low32271 | Generation | ALL | 2035-08-01 | Expected Values | 2580.04 | Station_DSM2018_Base_Low32271 | Generation | Off Peak | 2035-08-01 | Expected Values | 1667.95 | Station_DSM2018_Base_Low32271 | Generation | On Peak | 2035-08-01 | Expected Values | 912.09 | 0 | Station_DSM2018_w30mw_Low32272 | Generation | ALL | 2035-08-01 | Expected Values | 2580.04 | Station_DSM2018_w30mw_Low32272 | Generation | Off Peak | 2035-08-01 | Expected Values | 1667.95 | Station_DSM2018_w30mw_Low32272 | Generation | On Peak | 2035-08-01 | Expected Values | 912.09 | 0
| Station_DSM2018_Base_Low32271 | Generation | ALL | 2035-09-01 | Expected Values | 2400.04 | Station_DSM2018_Base_Low32271 | Generation | Off Peak | 2035-09-01 | Expected Values | 1647.17 | Station_DSM2018_Base_Low32271 | Generation | On Peak | 2035-09-01 | Expected Values | 752.86 | -0.01 | Station_DSM2018_w30mw_Low32272 | Generation | ALL | 2035-09-01 | Expected Values | 2400.04 | Station_DSM2018_w30mw_Low32272 | Generation | Off Peak | 2035-09-01 | Expected Values | 1647.17 | Station_DSM2018_w30mw_Low32272 | Generation | On Peak | 2035-09-01 | Expected Values | 752.86 | -0.01
| Station_DSM2018_Base_Low32271 | Generation | ALL | 2035-10-01 | Expected Values | 2133.05 | Station_DSM2018_Base_Low32271 | Generation | Off Peak | 2035-10-01 | Expected Values | 1360.83 | Station_DSM2018_Base_Low32271 | Generation | On Peak | 2035-10-01 | Expected Values | 772.22 | 0 | Station_DSM2018_w30mw_Low32272 | Generation | ALL | 2035-10-01 | Expected Values | 2133.05 | Station_DSM2018_w30mw_Low32272 | Generation | Off Peak | 2035-10-01 | Expected Values | 1360.83 | Station_DSM2018_w30mw_Low32272 | Generation | On Peak | 2035-10-01 | Expected Values | 772.22 | 0
| Station_DSM2018_Base_Low32271 | Generation | ALL | 2035-11-01 | Expected Values | 1717.05 | Station_DSM2018_Base_Low32271 | Generation | Off Peak | 2035-11-01 | Expected Values | 1266.13 | Station_DSM2018_Base_Low32271 | Generation | On Peak | 2035-11-01 | Expected Values | 450.92 | 0 | Station_DSM2018_w30mw_Low32272 | Generation | ALL | 2035-11-01 | Expected Values | 1717.05 | Station_DSM2018_w30mw_Low32272 | Generation | Off Peak | 2035-11-01 | Expected Values | 1266.13 | Station_DSM2018_w30mw_Low32272 | Generation | On Peak | 2035-11-01 | Expected Values | 450.92 | 0
| Station_DSM2018_Base_Low32271 | Generation | ALL | 2035-12-01 | Expected Values | 1842.13 | Station_DSM2018_Base_Low32271 | Generation | Off Peak | 2035-12-01 | Expected Values | 1379.68 | Station_DSM2018_Base_Low32271 | Generation | On Peak | 2035-12-01 | Expected Values | 462.45 | 0 | Station_DSM2018_w30mw_Low32272 | Generation | ALL | 2035-12-01 | Expected Values | 1842.13 | Station_DSM2018_w30mw_Low32272 | Generation | Off Peak | 2035-12-01 | Expected Values | 1379.68 | Station_DSM2018_w30mw_Low32272 | Generation | On Peak | 2035-12-01 | Expected Values | 462.45 | 0
| Station_DSM2018_Base_Low32271 | Generation | ALL | 2036-01-01 | Expected Values | 1816.23 | Station_DSM2018_Base_Low32271 | Generation | Off Peak | 2036-01-01 | Expected Values | 1281.79 | Station_DSM2018_Base_Low32271 | Generation | On Peak | 2036-01-01 | Expected Values | 534.44 | 0 | Station_DSM2018_w30mw_Low32272 | Generation | ALL | 2036-01-01 | Expected Values | 1816.23 | Station_DSM2018_w30mw_Low32272 | Generation | Off Peak | 2036-01-01 | Expected Values | 1281.79 | Station_DSM2018_w30mw_Low32272 | Generation | On Peak | 2036-01-01 | Expected Values | 534.44 | 0
| Station_DSM2018_Base_Low32271 | Generation | ALL | 2036-02-01 | Expected Values | 1600.19 | Station_DSM2018_Base_Low32271 | Generation | Off Peak | 2036-02-01 | Expected Values | 1154.65 | Station_DSM2018_Base_Low32271 | Generation | On Peak | 2036-02-01 | Expected Values | 445.54 | 0 | Station_DSM2018_w30mw_Low32272 | Generation | ALL | 2036-02-01 | Expected Values | 1600.19 | Station_DSM2018_w30mw_Low32272 | Generation | Off Peak | 2036-02-01 | Expected Values | 1154.65 | Station_DSM2018_w30mw_Low32272 | Generation | On Peak | 2036-02-01 | Expected Values | 445.54 | 0
| Station_DSM2018_Base_Low32271 | Generation | ALL | 2036-03-01 | Expected Values | 1782.11 | Station_DSM2018_Base_Low32271 | Generation | Off Peak | 2036-03-01 | Expected Values | 1342.31 | Station_DSM2018_Base_Low32271 | Generation | On Peak | 2036-03-01 | Expected Values | 439.79 | -0.01 | Station_DSM2018_w30mw_Low32272 | Generation | ALL | 2036-03-01 | Expected Values | 1782.11 | Station_DSM2018_w30mw_Low32272 | Generation | Off Peak | 2036-03-01 | Expected Values | 1342.31 | Station_DSM2018_w30mw_Low32272 | Generation | On Peak | 2036-03-01 | Expected Values | 439.79 | -0.01
| Station_DSM2018_Base_Low32271 | Generation | ALL | 2036-04-01 | Expected Values | 1930.09 | Station_DSM2018_Base_Low32271 | Generation | Off Peak | 2036-04-01 | Expected Values | 1235.2 | Station_DSM2018_Base_Low32271 | Generation | On Peak | 2036-04-01 | Expected Values | 694.89 | 0 | Station_DSM2018_w30mw_Low32272 | Generation | ALL | 2036-04-01 | Expected Values | 1930.09 | Station_DSM2018_w30mw_Low32272 | Generation | Off Peak | 2036-04-01 | Expected Values | 1235.2 | Station_DSM2018_w30mw_Low32272 | Generation | On Peak | 2036-04-01 | Expected Values | 694.89 | 0
| Station_DSM2018_Base_Low32271 | Generation | ALL | 2036-05-01 | Expected Values | 2271.07 | Station_DSM2018_Base_Low32271 | Generation | Off Peak | 2036-05-01 | Expected Values | 1476.45 | Station_DSM2018_Base_Low32271 | Generation | On Peak | 2036-05-01 | Expected Values | 794.61 | -0.01 | Station_DSM2018_w30mw_Low32272 | Generation | ALL | 2036-05-01 | Expected Values | 2271.07 | Station_DSM2018_w30mw_Low32272 | Generation | Off Peak | 2036-05-01 | Expected Values | 1476.45 | Station_DSM2018_w30mw_Low32272 | Generation | On Peak | 2036-05-01 | Expected Values | 794.61 | -0.01
| Station_DSM2018_Base_Low32271 | Generation | ALL | 2036-06-01 | Expected Values | 2486.05 | Station_DSM2018_Base_Low32271 | Generation | Off Peak | 2036-06-01 | Expected Values | 1651.09 | Station_DSM2018_Base_Low32271 | Generation | On Peak | 2036-06-01 | Expected Values | 834.96 | 0 | Station_DSM2018_w30mw_Low32272 | Generation | ALL | 2036-06-01 | Expected Values | 2486.05 | Station_DSM2018_w30mw_Low32272 | Generation | Off Peak | 2036-06-01 | Expected Values | 1651.09 | Station_DSM2018_w30mw_Low32272 | Generation | On Peak | 2036-06-01 | Expected Values | 834.96 | 0
| Station_DSM2018_Base_Low32271 | Generation | ALL | 2036-07-01 | Expected Values | 2577.05 | Station_DSM2018_Base_Low32271 | Generation | Off Peak | 2036-07-01 | Expected Values | 1649.24 | Station_DSM2018_Base_Low32271 | Generation | On Peak | 2036-07-01 | Expected Values | 927.82 | 0.01 | Station_DSM2018_w30mw_Low32272 | Generation | ALL | 2036-07-01 | Expected Values | 2577.05 | Station_DSM2018_w30mw_Low32272 | Generation | Off Peak | 2036-07-01 | Expected Values | 1649.24 | Station_DSM2018_w30mw_Low32272 | Generation | On Peak | 2036-07-01 | Expected Values | 927.82 | 0.01
| Station_DSM2018_Base_Low32271 | Generation | ALL | 2036-08-01 | Expected Values | 2609.32 | Station_DSM2018_Base_Low32271 | Generation | Off Peak | 2036-08-01 | Expected Values | 1769.2 | Station_DSM2018_Base_Low32271 | Generation | On Peak | 2036-08-01 | Expected Values | 840.12 | 0 | Station_DSM2018_w30mw_Low32272 | Generation | ALL | 2036-08-01 | Expected Values | 2609.56 | Station_DSM2018_w30mw_Low32272 | Generation | Off Peak | 2036-08-01 | Expected Values | 1769.31 | Station_DSM2018_w30mw_Low32272 | Generation | On Peak | 2036-08-01 | Expected Values | 840.25 | 0
| Station_DSM2018_Base_Low32271 | Generation | ALL | 2036-09-01 | Expected Values | 2429.03 | Station_DSM2018_Base_Low32271 | Generation | Off Peak | 2036-09-01 | Expected Values | 1593.26 | Station_DSM2018_Base_Low32271 | Generation | On Peak | 2036-09-01 | Expected Values | 835.77 | 0 | Station_DSM2018_w30mw_Low32272 | Generation | ALL | 2036-09-01 | Expected Values | 2429.03 | Station_DSM2018_w30mw_Low32272 | Generation | Off Peak | 2036-09-01 | Expected Values | 1593.26 | Station_DSM2018_w30mw_Low32272 | Generation | On Peak | 2036-09-01 | Expected Values | 835.77 | 0
| Station_DSM2018_Base_Low32271 | Generation | ALL | 2036-10-01 | Expected Values | 2160.03 | Station_DSM2018_Base_Low32271 | Generation | Off Peak | 2036-10-01 | Expected Values | 1397.5 | Station_DSM2018_Base_Low32271 | Generation | On Peak | 2036-10-01 | Expected Values | 762.53 | 0 | Station_DSM2018_w30mw_Low32272 | Generation | ALL | 2036-10-01 | Expected Values | 2160.03 | Station_DSM2018_w30mw_Low32272 | Generation | Off Peak | 2036-10-01 | Expected Values | 1397.5 | Station_DSM2018_w30mw_Low32272 | Generation | On Peak | 2036-10-01 | Expected Values | 762.53 | 0
| Station_DSM2018_Base_Low32271 | Generation | ALL | 2036-11-01 | Expected Values | 1738.03 | Station_DSM2018_Base_Low32271 | Generation | Off Peak | 2036-11-01 | Expected Values | 1326.76 | Station_DSM2018_Base_Low32271 | Generation | On Peak | 2036-11-01 | Expected Values | 411.27 | 0 | Station_DSM2018_w30mw_Low32272 | Generation | ALL | 2036-11-01 | Expected Values | 1738.03 | Station_DSM2018_w30mw_Low32272 | Generation | Off Peak | 2036-11-01 | Expected Values | 1326.76 | Station_DSM2018_w30mw_Low32272 | Generation | On Peak | 2036-11-01 | Expected Values | 411.27 | 0
| Station_DSM2018_Base_Low32271 | Generation | ALL | 2036-12-01 | Expected Values | 1864.13 | Station_DSM2018_Base_Low32271 | Generation | Off Peak | 2036-12-01 | Expected Values | 1353.99 | Station_DSM2018_Base_Low32271 | Generation | On Peak | 2036-12-01 | Expected Values | 510.15 | 0.01 | Station_DSM2018_w30mw_Low32272 | Generation | ALL | 2036-12-01 | Expected Values | 1864.13 | Station_DSM2018_w30mw_Low32272 | Generation | Off Peak | 2036-12-01 | Expected Values | 1353.99 | Station_DSM2018_w30mw_Low32272 | Generation | On Peak | 2036-12-01 | Expected Values | 510.15 | 0.01
| Station_DSM2018_Base_Low32271 | Generation | ALL | 2037-01-01 | Expected Values | 1816.07 | Station_DSM2018_Base_Low32271 | Generation | Off Peak | 2037-01-01 | Expected Values | 1305.2 | Station_DSM2018_Base_Low32271 | Generation | On Peak | 2037-01-01 | Expected Values | 510.86 | -0.01 | Station_DSM2018_w30mw_Low32272 | Generation | ALL | 2037-01-01 | Expected Values | 1816.09 | Station_DSM2018_w30mw_Low32272 | Generation | Off Peak | 2037-01-01 | Expected Values | 1305.21 | Station_DSM2018_w30mw_Low32272 | Generation | On Peak | 2037-01-01 | Expected Values | 510.89 | 0.01
| Station_DSM2018_Base_Low32271 | Generation | ALL | 2037-02-01 | Expected Values | 1600.14 | Station_DSM2018_Base_Low32271 | Generation | Off Peak | 2037-02-01 | Expected Values | 1160.2 | Station_DSM2018_Base_Low32271 | Generation | On Peak | 2037-02-01 | Expected Values | 439.94 | 0 | Station_DSM2018_w30mw_Low32272 | Generation | ALL | 2037-02-01 | Expected Values | 1600.14 | Station_DSM2018_w30mw_Low32272 | Generation | Off Peak | 2037-02-01 | Expected Values | 1160.2 | Station_DSM2018_w30mw_Low32272 | Generation | On Peak | 2037-02-01 | Expected Values | 439.94 | 0
| Station_DSM2018_Base_Low32271 | Generation | ALL | 2037-03-01 | Expected Values | 1781.98 | Station_DSM2018_Base_Low32271 | Generation | Off Peak | 2037-03-01 | Expected Values | 1323.06 | Station_DSM2018_Base_Low32271 | Generation | On Peak | 2037-03-01 | Expected Values | 458.91 | -0.01 | Station_DSM2018_w30mw_Low32272 | Generation | ALL | 2037-03-01 | Expected Values | 1781.92 | Station_DSM2018_w30mw_Low32272 | Generation | Off Peak | 2037-03-01 | Expected Values | 1323.05 | Station_DSM2018_w30mw_Low32272 | Generation | On Peak | 2037-03-01 | Expected Values | 458.88 | 0.01
| Station_DSM2018_Base_Low32271 | Generation | ALL | 2037-04-01 | Expected Values | 1930.1 | Station_DSM2018_Base_Low32271 | Generation | Off Peak | 2037-04-01 | Expected Values | 1231.7 | Station_DSM2018_Base_Low32271 | Generation | On Peak | 2037-04-01 | Expected Values | 698.4 | 0 | Station_DSM2018_w30mw_Low32272 | Generation | ALL | 2037-04-01 | Expected Values | 1930.1 | Station_DSM2018_w30mw_Low32272 | Generation | Off Peak | 2037-04-01 | Expected Values | 1231.7 | Station_DSM2018_w30mw_Low32272 | Generation | On Peak | 2037-04-01 | Expected Values | 698.4 | 0
| Station_DSM2018_Base_Low32271 | Generation | ALL | 2037-05-01 | Expected Values | 2271.07 | Station_DSM2018_Base_Low32271 | Generation | Off Peak | 2037-05-01 | Expected Values | 1511.77 | Station_DSM2018_Base_Low32271 | Generation | On Peak | 2037-05-01 | Expected Values | 759.3 | 0 | Station_DSM2018_w30mw_Low32272 | Generation | ALL | 2037-05-01 | Expected Values | 2271.07 | Station_DSM2018_w30mw_Low32272 | Generation | Off Peak | 2037-05-01 | Expected Values | 1511.77 | Station_DSM2018_w30mw_Low32272 | Generation | On Peak | 2037-05-01 | Expected Values | 759.3 | 0
| Station_DSM2018_Base_Low32271 | Generation | ALL | 2037-06-01 | Expected Values | 2485.94 | Station_DSM2018_Base_Low32271 | Generation | Off Peak | 2037-06-01 | Expected Values | 1611.37 | Station_DSM2018_Base_Low32271 | Generation | On Peak | 2037-06-01 | Expected Values | 874.57 | 0 | Station_DSM2018_w30mw_Low32272 | Generation | ALL | 2037-06-01 | Expected Values | 2485.97 | Station_DSM2018_w30mw_Low32272 | Generation | Off Peak | 2037-06-01 | Expected Values | 1611.37 | Station_DSM2018_w30mw_Low32272 | Generation | On Peak | 2037-06-01 | Expected Values | 874.6 | 0
| Station_DSM2018_Base_Low32271 | Generation | ALL | 2037-07-01 | Expected Values | 2577.06 | Station_DSM2018_Base_Low32271 | Generation | Off Peak | 2037-07-01 | Expected Values | 1648.86 | Station_DSM2018_Base_Low32271 | Generation | On Peak | 2037-07-01 | Expected Values | 928.2 | 0 | Station_DSM2018_w30mw_Low32272 | Generation | ALL | 2037-07-01 | Expected Values | 2577.06 | Station_DSM2018_w30mw_Low32272 | Generation | Off Peak | 2037-07-01 | Expected Values | 1648.86 | Station_DSM2018_w30mw_Low32272 | Generation | On Peak | 2037-07-01 | Expected Values | 928.2 | 0
| Station_DSM2018_Base_Low32271 | Generation | ALL | 2037-08-01 | Expected Values | 2612.03 | Station_DSM2018_Base_Low32271 | Generation | Off Peak | 2037-08-01 | Expected Values | 1775.84 | Station_DSM2018_Base_Low32271 | Generation | On Peak | 2037-08-01 | Expected Values | 836.19 | 0 | Station_DSM2018_w30mw_Low32272 | Generation | ALL | 2037-08-01 | Expected Values | 2612.03 | Station_DSM2018_w30mw_Low32272 | Generation | Off Peak | 2037-08-01 | Expected Values | 1775.84 | Station_DSM2018_w30mw_Low32272 | Generation | On Peak | 2037-08-01 | Expected Values | 836.19 | 0
| Station_DSM2018_Base_Low32271 | Generation | ALL | 2037-09-01 | Expected Values | 2429.03 | Station_DSM2018_Base_Low32271 | Generation | Off Peak | 2037-09-01 | Expected Values | 1590.49 | Station_DSM2018_Base_Low32271 | Generation | On Peak | 2037-09-01 | Expected Values | 838.55 | 0.01 | Station_DSM2018_w30mw_Low32272 | Generation | ALL | 2037-09-01 | Expected Values | 2429.03 | Station_DSM2018_w30mw_Low32272 | Generation | Off Peak | 2037-09-01 | Expected Values | 1590.49 | Station_DSM2018_w30mw_Low32272 | Generation | On Peak | 2037-09-01 | Expected Values | 838.55 | 0.01
| Station_DSM2018_Base_Low32271 | Generation | ALL | 2037-10-01 | Expected Values | 2160.03 | Station_DSM2018_Base_Low32271 | Generation | Off Peak | 2037-10-01 | Expected Values | 1431.62 | Station_DSM2018_Base_Low32271 | Generation | On Peak | 2037-10-01 | Expected Values | 728.41 | 0 | Station_DSM2018_w30mw_Low32272 | Generation | ALL | 2037-10-01 | Expected Values | 2160.03 | Station_DSM2018_w30mw_Low32272 | Generation | Off Peak | 2037-10-01 | Expected Values | 1431.62 | Station_DSM2018_w30mw_Low32272 | Generation | On Peak | 2037-10-01 | Expected Values | 728.41 | 0
| Station_DSM2018_Base_Low32271 | Generation | ALL | 2037-11-01 | Expected Values | 1738.03 | Station_DSM2018_Base_Low32271 | Generation | Off Peak | 2037-11-01 | Expected Values | 1304.1 | Station_DSM2018_Base_Low32271 | Generation | On Peak | 2037-11-01 | Expected Values | 433.94 | 0.01 | Station_DSM2018_w30mw_Low32272 | Generation | ALL | 2037-11-01 | Expected Values | 1738.03 | Station_DSM2018_w30mw_Low32272 | Generation | Off Peak | 2037-11-01 | Expected Values | 1304.1 | Station_DSM2018_w30mw_Low32272 | Generation | On Peak | 2037-11-01 | Expected Values | 433.94 | 0.01
| Station_DSM2018_Base_Low32271 | Generation | ALL | 2037-12-01 | Expected Values | 1864.13 | Station_DSM2018_Base_Low32271 | Generation | Off Peak | 2037-12-01 | Expected Values | 1356.1 | Station_DSM2018_Base_Low32271 | Generation | On Peak | 2037-12-01 | Expected Values | 508.03 | 0 | Station_DSM2018_w30mw_Low32272 | Generation | ALL | 2037-12-01 | Expected Values | 1864.14 | Station_DSM2018_w30mw_Low32272 | Generation | Off Peak | 2037-12-01 | Expected Values | 1356.1 | Station_DSM2018_w30mw_Low32272 | Generation | On Peak | 2037-12-01 | Expected Values | 508.03 | -0.01
| Station_DSM2018_Base_Low32271 | Generation | ALL | 2038-01-01 | Expected Values | 1816.23 | Station_DSM2018_Base_Low32271 | Generation | Off Peak | 2038-01-01 | Expected Values | 1324.96 | Station_DSM2018_Base_Low32271 | Generation | On Peak | 2038-01-01 | Expected Values | 491.26 | -0.01 | Station_DSM2018_w30mw_Low32272 | Generation | ALL | 2038-01-01 | Expected Values | 1816.23 | Station_DSM2018_w30mw_Low32272 | Generation | Off Peak | 2038-01-01 | Expected Values | 1324.97 | Station_DSM2018_w30mw_Low32272 | Generation | On Peak | 2038-01-01 | Expected Values | 491.26 | 0
| Station_DSM2018_Base_Low32271 | Generation | ALL | 2038-02-01 | Expected Values | 1600.04 | Station_DSM2018_Base_Low32271 | Generation | Off Peak | 2038-02-01 | Expected Values | 1159.01 | Station_DSM2018_Base_Low32271 | Generation | On Peak | 2038-02-01 | Expected Values | 441.04 | 0.01 | Station_DSM2018_w30mw_Low32272 | Generation | ALL | 2038-02-01 | Expected Values | 1600.07 | Station_DSM2018_w30mw_Low32272 | Generation | Off Peak | 2038-02-01 | Expected Values | 1159.01 | Station_DSM2018_w30mw_Low32272 | Generation | On Peak | 2038-02-01 | Expected Values | 441.06 | 0
| Station_DSM2018_Base_Low32271 | Generation | ALL | 2038-03-01 | Expected Values | 1782.12 | Station_DSM2018_Base_Low32271 | Generation | Off Peak | 2038-03-01 | Expected Values | 1304.8 | Station_DSM2018_Base_Low32271 | Generation | On Peak | 2038-03-01 | Expected Values | 477.32 | 0 | Station_DSM2018_w30mw_Low32272 | Generation | ALL | 2038-03-01 | Expected Values | 1782.12 | Station_DSM2018_w30mw_Low32272 | Generation | Off Peak | 2038-03-01 | Expected Values | 1304.8 | Station_DSM2018_w30mw_Low32272 | Generation | On Peak | 2038-03-01 | Expected Values | 477.32 | 0
| Station_DSM2018_Base_Low32271 | Generation | ALL | 2038-04-01 | Expected Values | 1930.1 | Station_DSM2018_Base_Low32271 | Generation | Off Peak | 2038-04-01 | Expected Values | 1227.96 | Station_DSM2018_Base_Low32271 | Generation | On Peak | 2038-04-01 | Expected Values | 702.14 | 0 | Station_DSM2018_w30mw_Low32272 | Generation | ALL | 2038-04-01 | Expected Values | 1930.1 | Station_DSM2018_w30mw_Low32272 | Generation | Off Peak | 2038-04-01 | Expected Values | 1227.96 | Station_DSM2018_w30mw_Low32272 | Generation | On Peak | 2038-04-01 | Expected Values | 702.14 | 0
| Station_DSM2018_Base_Low32271 | Generation | ALL | 2038-05-01 | Expected Values | 2271.08 | Station_DSM2018_Base_Low32271 | Generation | Off Peak | 2038-05-01 | Expected Values | 1508.37 | Station_DSM2018_Base_Low32271 | Generation | On Peak | 2038-05-01 | Expected Values | 762.71 | 0 | Station_DSM2018_w30mw_Low32272 | Generation | ALL | 2038-05-01 | Expected Values | 2271.08 | Station_DSM2018_w30mw_Low32272 | Generation | Off Peak | 2038-05-01 | Expected Values | 1508.37 | Station_DSM2018_w30mw_Low32272 | Generation | On Peak | 2038-05-01 | Expected Values | 762.71 | 0
| Station_DSM2018_Base_Low32271 | Generation | ALL | 2038-06-01 | Expected Values | 2486.05 | Station_DSM2018_Base_Low32271 | Generation | Off Peak | 2038-06-01 | Expected Values | 1613.89 | Station_DSM2018_Base_Low32271 | Generation | On Peak | 2038-06-01 | Expected Values | 872.16 | 0 | Station_DSM2018_w30mw_Low32272 | Generation | ALL | 2038-06-01 | Expected Values | 2486.05 | Station_DSM2018_w30mw_Low32272 | Generation | Off Peak | 2038-06-01 | Expected Values | 1613.89 | Station_DSM2018_w30mw_Low32272 | Generation | On Peak | 2038-06-01 | Expected Values | 872.16 | 0
| Station_DSM2018_Base_Low32271 | Generation | ALL | 2038-07-01 | Expected Values | 2577.02 | Station_DSM2018_Base_Low32271 | Generation | Off Peak | 2038-07-01 | Expected Values | 1685.6 | Station_DSM2018_Base_Low32271 | Generation | On Peak | 2038-07-01 | Expected Values | 891.42 | 0 | Station_DSM2018_w30mw_Low32272 | Generation | ALL | 2038-07-01 | Expected Values | 2577.03 | Station_DSM2018_w30mw_Low32272 | Generation | Off Peak | 2038-07-01 | Expected Values | 1685.6 | Station_DSM2018_w30mw_Low32272 | Generation | On Peak | 2038-07-01 | Expected Values | 891.42 | -0.01
| Station_DSM2018_Base_Low32271 | Generation | ALL | 2038-08-01 | Expected Values | 2611.35 | Station_DSM2018_Base_Low32271 | Generation | Off Peak | 2038-08-01 | Expected Values | 1740.32 | Station_DSM2018_Base_Low32271 | Generation | On Peak | 2038-08-01 | Expected Values | 871.03 | 0 | Station_DSM2018_w30mw_Low32272 | Generation | ALL | 2038-08-01 | Expected Values | 2611.42 | Station_DSM2018_w30mw_Low32272 | Generation | Off Peak | 2038-08-01 | Expected Values | 1740.34 | Station_DSM2018_w30mw_Low32272 | Generation | On Peak | 2038-08-01 | Expected Values | 871.08 | 0
| Station_DSM2018_Base_Low32271 | Generation | ALL | 2038-09-01 | Expected Values | 2427.11 | Station_DSM2018_Base_Low32271 | Generation | Off Peak | 2038-09-01 | Expected Values | 1586.3 | Station_DSM2018_Base_Low32271 | Generation | On Peak | 2038-09-01 | Expected Values | 840.81 | 0 | Station_DSM2018_w30mw_Low32272 | Generation | ALL | 2038-09-01 | Expected Values | 2427.29 | Station_DSM2018_w30mw_Low32272 | Generation | Off Peak | 2038-09-01 | Expected Values | 1586.4 | Station_DSM2018_w30mw_Low32272 | Generation | On Peak | 2038-09-01 | Expected Values | 840.89 | 0
| Station_DSM2018_Base_Low32271 | Generation | ALL | 2038-10-01 | Expected Values | 2159.95 | Station_DSM2018_Base_Low32271 | Generation | Off Peak | 2038-10-01 | Expected Values | 1467.29 | Station_DSM2018_Base_Low32271 | Generation | On Peak | 2038-10-01 | Expected Values | 692.66 | 0 | Station_DSM2018_w30mw_Low32272 | Generation | ALL | 2038-10-01 | Expected Values | 2160 | Station_DSM2018_w30mw_Low32272 | Generation | Off Peak | 2038-10-01 | Expected Values | 1467.31 | Station_DSM2018_w30mw_Low32272 | Generation | On Peak | 2038-10-01 | Expected Values | 692.7 | 0.01
| Station_DSM2018_Base_Low32271 | Generation | ALL | 2038-11-01 | Expected Values | 1737.92 | Station_DSM2018_Base_Low32271 | Generation | Off Peak | 2038-11-01 | Expected Values | 1281.71 | Station_DSM2018_Base_Low32271 | Generation | On Peak | 2038-11-01 | Expected Values | 456.21 | 0 | Station_DSM2018_w30mw_Low32272 | Generation | ALL | 2038-11-01 | Expected Values | 1737.94 | Station_DSM2018_w30mw_Low32272 | Generation | Off Peak | 2038-11-01 | Expected Values | 1281.72 | Station_DSM2018_w30mw_Low32272 | Generation | On Peak | 2038-11-01 | Expected Values | 456.21 | -0.01
| Station_DSM2018_Base_Low32271 | Generation | ALL | 2038-12-01 | Expected Values | 1864.13 | Station_DSM2018_Base_Low32271 | Generation | Off Peak | 2038-12-01 | Expected Values | 1356.46 | Station_DSM2018_Base_Low32271 | Generation | On Peak | 2038-12-01 | Expected Values | 507.67 | 0 | Station_DSM2018_w30mw_Low32272 | Generation | ALL | 2038-12-01 | Expected Values | 1864.13 | Station_DSM2018_w30mw_Low32272 | Generation | Off Peak | 2038-12-01 | Expected Values | 1356.46 | Station_DSM2018_w30mw_Low32272 | Generation | On Peak | 2038-12-01 | Expected Values | 507.67 | 0
| Station_DSM2018_Base_Low32271 | Generation | ALL | 2039-01-01 | Expected Values | 1816.22 | Station_DSM2018_Base_Low32271 | Generation | Off Peak | 2039-01-01 | Expected Values | 1325.33 | Station_DSM2018_Base_Low32271 | Generation | On Peak | 2039-01-01 | Expected Values | 490.9 | 0.01 | Station_DSM2018_w30mw_Low32272 | Generation | ALL | 2039-01-01 | Expected Values | 1816.22 | Station_DSM2018_w30mw_Low32272 | Generation | Off Peak | 2039-01-01 | Expected Values | 1325.33 | Station_DSM2018_w30mw_Low32272 | Generation | On Peak | 2039-01-01 | Expected Values | 490.9 | 0.01
| Station_DSM2018_Base_Low32271 | Generation | ALL | 2039-02-01 | Expected Values | 1600.14 | Station_DSM2018_Base_Low32271 | Generation | Off Peak | 2039-02-01 | Expected Values | 1160.14 | Station_DSM2018_Base_Low32271 | Generation | On Peak | 2039-02-01 | Expected Values | 440 | 0 | Station_DSM2018_w30mw_Low32272 | Generation | ALL | 2039-02-01 | Expected Values | 1600.14 | Station_DSM2018_w30mw_Low32272 | Generation | Off Peak | 2039-02-01 | Expected Values | 1160.14 | Station_DSM2018_w30mw_Low32272 | Generation | On Peak | 2039-02-01 | Expected Values | 440 | 0
| Station_DSM2018_Base_Low32271 | Generation | ALL | 2039-03-01 | Expected Values | 1782.12 | Station_DSM2018_Base_Low32271 | Generation | Off Peak | 2039-03-01 | Expected Values | 1304.04 | Station_DSM2018_Base_Low32271 | Generation | On Peak | 2039-03-01 | Expected Values | 478.08 | 0 | Station_DSM2018_w30mw_Low32272 | Generation | ALL | 2039-03-01 | Expected Values | 1782.12 | Station_DSM2018_w30mw_Low32272 | Generation | Off Peak | 2039-03-01 | Expected Values | 1304.04 | Station_DSM2018_w30mw_Low32272 | Generation | On Peak | 2039-03-01 | Expected Values | 478.08 | 0
| Station_DSM2018_Base_Low32271 | Generation | ALL | 2039-04-01 | Expected Values | 1930.1 | Station_DSM2018_Base_Low32271 | Generation | Off Peak | 2039-04-01 | Expected Values | 1258.5 | Station_DSM2018_Base_Low32271 | Generation | On Peak | 2039-04-01 | Expected Values | 671.6 | 0 | Station_DSM2018_w30mw_Low32272 | Generation | ALL | 2039-04-01 | Expected Values | 1930.1 | Station_DSM2018_w30mw_Low32272 | Generation | Off Peak | 2039-04-01 | Expected Values | 1258.5 | Station_DSM2018_w30mw_Low32272 | Generation | On Peak | 2039-04-01 | Expected Values | 671.6 | 0
| Station_DSM2018_Base_Low32271 | Generation | ALL | 2039-05-01 | Expected Values | 2271.08 | Station_DSM2018_Base_Low32271 | Generation | Off Peak | 2039-05-01 | Expected Values | 1474.49 | Station_DSM2018_Base_Low32271 | Generation | On Peak | 2039-05-01 | Expected Values | 796.59 | 0 | Station_DSM2018_w30mw_Low32272 | Generation | ALL | 2039-05-01 | Expected Values | 2271.07 | Station_DSM2018_w30mw_Low32272 | Generation | Off Peak | 2039-05-01 | Expected Values | 1474.49 | Station_DSM2018_w30mw_Low32272 | Generation | On Peak | 2039-05-01 | Expected Values | 796.59 | 0.01
| Station_DSM2018_Base_Low32271 | Generation | ALL | 2039-06-01 | Expected Values | 2486.05 | Station_DSM2018_Base_Low32271 | Generation | Off Peak | 2039-06-01 | Expected Values | 1609.42 | Station_DSM2018_Base_Low32271 | Generation | On Peak | 2039-06-01 | Expected Values | 876.63 | 0 | Station_DSM2018_w30mw_Low32272 | Generation | ALL | 2039-06-01 | Expected Values | 2486.05 | Station_DSM2018_w30mw_Low32272 | Generation | Off Peak | 2039-06-01 | Expected Values | 1609.42 | Station_DSM2018_w30mw_Low32272 | Generation | On Peak | 2039-06-01 | Expected Values | 876.63 | 0
| Station_DSM2018_Base_Low32271 | Generation | ALL | 2039-07-01 | Expected Values | 2577.07 | Station_DSM2018_Base_Low32271 | Generation | Off Peak | 2039-07-01 | Expected Values | 1727.33 | Station_DSM2018_Base_Low32271 | Generation | On Peak | 2039-07-01 | Expected Values | 849.74 | 0 | Station_DSM2018_w30mw_Low32272 | Generation | ALL | 2039-07-01 | Expected Values | 2577.07 | Station_DSM2018_w30mw_Low32272 | Generation | Off Peak | 2039-07-01 | Expected Values | 1727.33 | Station_DSM2018_w30mw_Low32272 | Generation | On Peak | 2039-07-01 | Expected Values | 849.74 | 0
| Station_DSM2018_Base_Low32271 | Generation | ALL | 2039-08-01 | Expected Values | 2612.02 | Station_DSM2018_Base_Low32271 | Generation | Off Peak | 2039-08-01 | Expected Values | 1704.51 | Station_DSM2018_Base_Low32271 | Generation | On Peak | 2039-08-01 | Expected Values | 907.51 | 0 | Station_DSM2018_w30mw_Low32272 | Generation | ALL | 2039-08-01 | Expected Values | 2612.02 | Station_DSM2018_w30mw_Low32272 | Generation | Off Peak | 2039-08-01 | Expected Values | 1704.51 | Station_DSM2018_w30mw_Low32272 | Generation | On Peak | 2039-08-01 | Expected Values | 907.51 | 0
| Station_DSM2018_Base_Low32271 | Generation | ALL | 2039-09-01 | Expected Values | 2423.62 | Station_DSM2018_Base_Low32271 | Generation | Off Peak | 2039-09-01 | Expected Values | 1581.11 | Station_DSM2018_Base_Low32271 | Generation | On Peak | 2039-09-01 | Expected Values | 842.51 | 0 | Station_DSM2018_w30mw_Low32272 | Generation | ALL | 2039-09-01 | Expected Values | 2423.89 | Station_DSM2018_w30mw_Low32272 | Generation | Off Peak | 2039-09-01 | Expected Values | 1581.25 | Station_DSM2018_w30mw_Low32272 | Generation | On Peak | 2039-09-01 | Expected Values | 842.64 | 0
| Station_DSM2018_Base_Low32271 | Generation | ALL | 2039-10-01 | Expected Values | 2160.07 | Station_DSM2018_Base_Low32271 | Generation | Off Peak | 2039-10-01 | Expected Values | 1452.5 | Station_DSM2018_Base_Low32271 | Generation | On Peak | 2039-10-01 | Expected Values | 707.57 | 0 | Station_DSM2018_w30mw_Low32272 | Generation | ALL | 2039-10-01 | Expected Values | 2160.07 | Station_DSM2018_w30mw_Low32272 | Generation | Off Peak | 2039-10-01 | Expected Values | 1452.5 | Station_DSM2018_w30mw_Low32272 | Generation | On Peak | 2039-10-01 | Expected Values | 707.57 | 0
| Station_DSM2018_Base_Low32271 | Generation | ALL | 2039-11-01 | Expected Values | 1738.02 | Station_DSM2018_Base_Low32271 | Generation | Off Peak | 2039-11-01 | Expected Values | 1282.48 | Station_DSM2018_Base_Low32271 | Generation | On Peak | 2039-11-01 | Expected Values | 455.54 | 0 | Station_DSM2018_w30mw_Low32272 | Generation | ALL | 2039-11-01 | Expected Values | 1738.03 | Station_DSM2018_w30mw_Low32272 | Generation | Off Peak | 2039-11-01 | Expected Values | 1282.48 | Station_DSM2018_w30mw_Low32272 | Generation | On Peak | 2039-11-01 | Expected Values | 455.54 | -0.01
| Station_DSM2018_Base_Low32271 | Generation | ALL | 2039-12-01 | Expected Values | 1864.06 | Station_DSM2018_Base_Low32271 | Generation | Off Peak | 2039-12-01 | Expected Values | 1377.56 | Station_DSM2018_Base_Low32271 | Generation | On Peak | 2039-12-01 | Expected Values | 486.5 | 0 | Station_DSM2018_w30mw_Low32272 | Generation | ALL | 2039-12-01 | Expected Values | 1864.08 | Station_DSM2018_w30mw_Low32272 | Generation | Off Peak | 2039-12-01 | Expected Values | 1377.57 | Station_DSM2018_w30mw_Low32272 | Generation | On Peak | 2039-12-01 | Expected Values | 486.51 | 0
| Station_DSM2018_Base_Low32271 | Generation | ALL | 2040-01-01 | Expected Values | 1816.27 | Station_DSM2018_Base_Low32271 | Generation | Off Peak | 2040-01-01 | Expected Values | 1302.17 | Station_DSM2018_Base_Low32271 | Generation | On Peak | 2040-01-01 | Expected Values | 514.1 | 0 | Station_DSM2018_w30mw_Low32272 | Generation | ALL | 2040-01-01 | Expected Values | 1816.28 | Station_DSM2018_w30mw_Low32272 | Generation | Off Peak | 2040-01-01 | Expected Values | 1302.17 | Station_DSM2018_w30mw_Low32272 | Generation | On Peak | 2040-01-01 | Expected Values | 514.1 | -0.01
| Station_DSM2018_Base_Low32271 | Generation | ALL | 2040-02-01 | Expected Values | 1600.13 | Station_DSM2018_Base_Low32271 | Generation | Off Peak | 2040-02-01 | Expected Values | 1159.43 | Station_DSM2018_Base_Low32271 | Generation | On Peak | 2040-02-01 | Expected Values | 440.7 | 0 | Station_DSM2018_w30mw_Low32272 | Generation | ALL | 2040-02-01 | Expected Values | 1600.14 | Station_DSM2018_w30mw_Low32272 | Generation | Off Peak | 2040-02-01 | Expected Values | 1159.43 | Station_DSM2018_w30mw_Low32272 | Generation | On Peak | 2040-02-01 | Expected Values | 440.71 | 0
| Station_DSM2018_Base_Low32271 | Generation | ALL | 2040-03-01 | Expected Values | 1782.13 | Station_DSM2018_Base_Low32271 | Generation | Off Peak | 2040-03-01 | Expected Values | 1322.97 | Station_DSM2018_Base_Low32271 | Generation | On Peak | 2040-03-01 | Expected Values | 459.16 | 0 | Station_DSM2018_w30mw_Low32272 | Generation | ALL | 2040-03-01 | Expected Values | 1782.13 | Station_DSM2018_w30mw_Low32272 | Generation | Off Peak | 2040-03-01 | Expected Values | 1322.97 | Station_DSM2018_w30mw_Low32272 | Generation | On Peak | 2040-03-01 | Expected Values | 459.16 | 0
| Station_DSM2018_Base_Low32271 | Generation | ALL | 2040-04-01 | Expected Values | 1929.73 | Station_DSM2018_Base_Low32271 | Generation | Off Peak | 2040-04-01 | Expected Values | 1257.19 | Station_DSM2018_Base_Low32271 | Generation | On Peak | 2040-04-01 | Expected Values | 672.54 | 0 | Station_DSM2018_w30mw_Low32272 | Generation | ALL | 2040-04-01 | Expected Values | 1929.8 | Station_DSM2018_w30mw_Low32272 | Generation | Off Peak | 2040-04-01 | Expected Values | 1257.21 | Station_DSM2018_w30mw_Low32272 | Generation | On Peak | 2040-04-01 | Expected Values | 672.59 | 0
| Station_DSM2018_Base_Low32271 | Generation | ALL | 2040-05-01 | Expected Values | 2271.09 | Station_DSM2018_Base_Low32271 | Generation | Off Peak | 2040-05-01 | Expected Values | 1436.88 | Station_DSM2018_Base_Low32271 | Generation | On Peak | 2040-05-01 | Expected Values | 834.22 | 0.01 | Station_DSM2018_w30mw_Low32272 | Generation | ALL | 2040-05-01 | Expected Values | 2271.09 | Station_DSM2018_w30mw_Low32272 | Generation | Off Peak | 2040-05-01 | Expected Values | 1436.88 | Station_DSM2018_w30mw_Low32272 | Generation | On Peak | 2040-05-01 | Expected Values | 834.22 | 0.01
| Station_DSM2018_Base_Low32271 | Generation | ALL | 2040-06-01 | Expected Values | 2486.06 | Station_DSM2018_Base_Low32271 | Generation | Off Peak | 2040-06-01 | Expected Values | 1645.46 | Station_DSM2018_Base_Low32271 | Generation | On Peak | 2040-06-01 | Expected Values | 840.6 | 0 | Station_DSM2018_w30mw_Low32272 | Generation | ALL | 2040-06-01 | Expected Values | 2486.06 | Station_DSM2018_w30mw_Low32272 | Generation | Off Peak | 2040-06-01 | Expected Values | 1645.46 | Station_DSM2018_w30mw_Low32272 | Generation | On Peak | 2040-06-01 | Expected Values | 840.6 | 0
| Station_DSM2018_Base_Low32271 | Generation | ALL | 2040-07-01 | Expected Values | 2577.04 | Station_DSM2018_Base_Low32271 | Generation | Off Peak | 2040-07-01 | Expected Values | 1689.17 | Station_DSM2018_Base_Low32271 | Generation | On Peak | 2040-07-01 | Expected Values | 887.87 | 0 | Station_DSM2018_w30mw_Low32272 | Generation | ALL | 2040-07-01 | Expected Values | 2577.04 | Station_DSM2018_w30mw_Low32272 | Generation | Off Peak | 2040-07-01 | Expected Values | 1689.17 | Station_DSM2018_w30mw_Low32272 | Generation | On Peak | 2040-07-01 | Expected Values | 887.87 | 0
| Station_DSM2018_Base_Low32271 | Generation | ALL | 2040-08-01 | Expected Values | 2612.02 | Station_DSM2018_Base_Low32271 | Generation | Off Peak | 2040-08-01 | Expected Values | 1713.01 | Station_DSM2018_Base_Low32271 | Generation | On Peak | 2040-08-01 | Expected Values | 899.01 | 0 | Station_DSM2018_w30mw_Low32272 | Generation | ALL | 2040-08-01 | Expected Values | 2612.02 | Station_DSM2018_w30mw_Low32272 | Generation | Off Peak | 2040-08-01 | Expected Values | 1713.01 | Station_DSM2018_w30mw_Low32272 | Generation | On Peak | 2040-08-01 | Expected Values | 899.01 | 0
| Station_DSM2018_Base_Low32271 | Generation | ALL | 2040-09-01 | Expected Values | 2429.04 | Station_DSM2018_Base_Low32271 | Generation | Off Peak | 2040-09-01 | Expected Values | 1652.23 | Station_DSM2018_Base_Low32271 | Generation | On Peak | 2040-09-01 | Expected Values | 776.8 | -0.01 | Station_DSM2018_w30mw_Low32272 | Generation | ALL | 2040-09-01 | Expected Values | 2429.04 | Station_DSM2018_w30mw_Low32272 | Generation | Off Peak | 2040-09-01 | Expected Values | 1652.23 | Station_DSM2018_w30mw_Low32272 | Generation | On Peak | 2040-09-01 | Expected Values | 776.8 | -0.01
| Station_DSM2018_Base_Low32271 | Generation | ALL | 2040-10-01 | Expected Values | 2160.06 | Station_DSM2018_Base_Low32271 | Generation | Off Peak | 2040-10-01 | Expected Values | 1393.33 | Station_DSM2018_Base_Low32271 | Generation | On Peak | 2040-10-01 | Expected Values | 766.74 | 0.01 | Station_DSM2018_w30mw_Low32272 | Generation | ALL | 2040-10-01 | Expected Values | 2160.07 | Station_DSM2018_w30mw_Low32272 | Generation | Off Peak | 2040-10-01 | Expected Values | 1393.33 | Station_DSM2018_w30mw_Low32272 | Generation | On Peak | 2040-10-01 | Expected Values | 766.74 | 0
| Station_DSM2018_Base_Low32271 | Generation | ALL | 2040-11-01 | Expected Values | 1738 | Station_DSM2018_Base_Low32271 | Generation | Off Peak | 2040-11-01 | Expected Values | 1289.29 | Station_DSM2018_Base_Low32271 | Generation | On Peak | 2040-11-01 | Expected Values | 448.7 | -0.01 | Station_DSM2018_w30mw_Low32272 | Generation | ALL | 2040-11-01 | Expected Values | 1738 | Station_DSM2018_w30mw_Low32272 | Generation | Off Peak | 2040-11-01 | Expected Values | 1289.29 | Station_DSM2018_w30mw_Low32272 | Generation | On Peak | 2040-11-01 | Expected Values | 448.7 | -0.01
| Station_DSM2018_Base_Low32271 | Generation | ALL | 2040-12-01 | Expected Values | 1864.11 | Station_DSM2018_Base_Low32271 | Generation | Off Peak | 2040-12-01 | Expected Values | 1401.44 | Station_DSM2018_Base_Low32271 | Generation | On Peak | 2040-12-01 | Expected Values | 462.67 | 0 | Station_DSM2018_w30mw_Low32272 | Generation | ALL | 2040-12-01 | Expected Values | 1864.11 | Station_DSM2018_w30mw_Low32272 | Generation | Off Peak | 2040-12-01 | Expected Values | 1401.44 | Station_DSM2018_w30mw_Low32272 | Generation | On Peak | 2040-12-01 | Expected Values | 462.67 | 0
| Station_DSM2018_Base_Low32271 | Generation | ALL | 2041-01-01 | Expected Values | 1816.23 | Station_DSM2018_Base_Low32271 | Generation | Off Peak | 2041-01-01 | Expected Values | 1281.79 | Station_DSM2018_Base_Low32271 | Generation | On Peak | 2041-01-01 | Expected Values | 534.45 | 0.01 | Station_DSM2018_w30mw_Low32272 | Generation | ALL | 2041-01-01 | Expected Values | 1816.23 | Station_DSM2018_w30mw_Low32272 | Generation | Off Peak | 2041-01-01 | Expected Values | 1281.79 | Station_DSM2018_w30mw_Low32272 | Generation | On Peak | 2041-01-01 | Expected Values | 534.45 | 0.01
| Station_DSM2018_Base_Low32271 | Generation | ALL | 2041-02-01 | Expected Values | 1600.14 | Station_DSM2018_Base_Low32271 | Generation | Off Peak | 2041-02-01 | Expected Values | 1162.33 | Station_DSM2018_Base_Low32271 | Generation | On Peak | 2041-02-01 | Expected Values | 437.81 | 0 | Station_DSM2018_w30mw_Low32272 | Generation | ALL | 2041-02-01 | Expected Values | 1600.14 | Station_DSM2018_w30mw_Low32272 | Generation | Off Peak | 2041-02-01 | Expected Values | 1162.33 | Station_DSM2018_w30mw_Low32272 | Generation | On Peak | 2041-02-01 | Expected Values | 437.81 | 0
| Station_DSM2018_Base_Low32271 | Generation | ALL | 2041-03-01 | Expected Values | 1782.11 | Station_DSM2018_Base_Low32271 | Generation | Off Peak | 2041-03-01 | Expected Values | 1341.38 | Station_DSM2018_Base_Low32271 | Generation | On Peak | 2041-03-01 | Expected Values | 440.73 | 0 | Station_DSM2018_w30mw_Low32272 | Generation | ALL | 2041-03-01 | Expected Values | 1782.11 | Station_DSM2018_w30mw_Low32272 | Generation | Off Peak | 2041-03-01 | Expected Values | 1341.38 | Station_DSM2018_w30mw_Low32272 | Generation | On Peak | 2041-03-01 | Expected Values | 440.73 | 0
| Station_DSM2018_Base_Low32271 | Generation | ALL | 2041-04-01 | Expected Values | 1930.09 | Station_DSM2018_Base_Low32271 | Generation | Off Peak | 2041-04-01 | Expected Values | 1240.69 | Station_DSM2018_Base_Low32271 | Generation | On Peak | 2041-04-01 | Expected Values | 689.4 | 0 | Station_DSM2018_w30mw_Low32272 | Generation | ALL | 2041-04-01 | Expected Values | 1930.09 | Station_DSM2018_w30mw_Low32272 | Generation | Off Peak | 2041-04-01 | Expected Values | 1240.69 | Station_DSM2018_w30mw_Low32272 | Generation | On Peak | 2041-04-01 | Expected Values | 689.4 | 0
| Station_DSM2018_Base_Low32271 | Generation | ALL | 2041-05-01 | Expected Values | 2271.06 | Station_DSM2018_Base_Low32271 | Generation | Off Peak | 2041-05-01 | Expected Values | 1443.54 | Station_DSM2018_Base_Low32271 | Generation | On Peak | 2041-05-01 | Expected Values | 827.52 | 0 | Station_DSM2018_w30mw_Low32272 | Generation | ALL | 2041-05-01 | Expected Values | 2271.06 | Station_DSM2018_w30mw_Low32272 | Generation | Off Peak | 2041-05-01 | Expected Values | 1443.54 | Station_DSM2018_w30mw_Low32272 | Generation | On Peak | 2041-05-01 | Expected Values | 827.52 | 0
| Station_DSM2018_Base_Low32271 | Generation | ALL | 2041-06-01 | Expected Values | 2485.94 | Station_DSM2018_Base_Low32271 | Generation | Off Peak | 2041-06-01 | Expected Values | 1687.59 | Station_DSM2018_Base_Low32271 | Generation | On Peak | 2041-06-01 | Expected Values | 798.35 | 0 | Station_DSM2018_w30mw_Low32272 | Generation | ALL | 2041-06-01 | Expected Values | 2485.98 | Station_DSM2018_w30mw_Low32272 | Generation | Off Peak | 2041-06-01 | Expected Values | 1687.59 | Station_DSM2018_w30mw_Low32272 | Generation | On Peak | 2041-06-01 | Expected Values | 798.39 | 0
| Station_DSM2018_Base_Low32271 | Generation | ALL | 2041-07-01 | Expected Values | 2577.05 | Station_DSM2018_Base_Low32271 | Generation | Off Peak | 2041-07-01 | Expected Values | 1652.51 | Station_DSM2018_Base_Low32271 | Generation | On Peak | 2041-07-01 | Expected Values | 924.54 | 0 | Station_DSM2018_w30mw_Low32272 | Generation | ALL | 2041-07-01 | Expected Values | 2577.05 | Station_DSM2018_w30mw_Low32272 | Generation | Off Peak | 2041-07-01 | Expected Values | 1652.51 | Station_DSM2018_w30mw_Low32272 | Generation | On Peak | 2041-07-01 | Expected Values | 924.54 | 0
| Station_DSM2018_Base_Low32271 | Generation | ALL | 2041-08-01 | Expected Values | 2612.04 | Station_DSM2018_Base_Low32271 | Generation | Off Peak | 2041-08-01 | Expected Values | 1728.75 | Station_DSM2018_Base_Low32271 | Generation | On Peak | 2041-08-01 | Expected Values | 883.29 | 0 | Station_DSM2018_w30mw_Low32272 | Generation | ALL | 2041-08-01 | Expected Values | 2612.04 | Station_DSM2018_w30mw_Low32272 | Generation | Off Peak | 2041-08-01 | Expected Values | 1728.75 | Station_DSM2018_w30mw_Low32272 | Generation | On Peak | 2041-08-01 | Expected Values | 883.29 | 0
| Station_DSM2018_Base_Low32271 | Generation | ALL | 2041-09-01 | Expected Values | 2429.04 | Station_DSM2018_Base_Low32271 | Generation | Off Peak | 2041-09-01 | Expected Values | 1630.98 | Station_DSM2018_Base_Low32271 | Generation | On Peak | 2041-09-01 | Expected Values | 798.05 | -0.01 | Station_DSM2018_w30mw_Low32272 | Generation | ALL | 2041-09-01 | Expected Values | 2429.04 | Station_DSM2018_w30mw_Low32272 | Generation | Off Peak | 2041-09-01 | Expected Values | 1630.98 | Station_DSM2018_w30mw_Low32272 | Generation | On Peak | 2041-09-01 | Expected Values | 798.05 | -0.01
| Station_DSM2018_Base_Low32271 | Generation | ALL | 2041-10-01 | Expected Values | 2160.04 | Station_DSM2018_Base_Low32271 | Generation | Off Peak | 2041-10-01 | Expected Values | 1387.59 | Station_DSM2018_Base_Low32271 | Generation | On Peak | 2041-10-01 | Expected Values | 772.46 | 0.01 | Station_DSM2018_w30mw_Low32272 | Generation | ALL | 2041-10-01 | Expected Values | 2160.04 | Station_DSM2018_w30mw_Low32272 | Generation | Off Peak | 2041-10-01 | Expected Values | 1387.59 | Station_DSM2018_w30mw_Low32272 | Generation | On Peak | 2041-10-01 | Expected Values | 772.46 | 0.01
| Station_DSM2018_Base_Low32271 | Generation | ALL | 2041-11-01 | Expected Values | 1738.03 | Station_DSM2018_Base_Low32271 | Generation | Off Peak | 2041-11-01 | Expected Values | 1305.33 | Station_DSM2018_Base_Low32271 | Generation | On Peak | 2041-11-01 | Expected Values | 432.7 | 0 | Station_DSM2018_w30mw_Low32272 | Generation | ALL | 2041-11-01 | Expected Values | 1738.03 | Station_DSM2018_w30mw_Low32272 | Generation | Off Peak | 2041-11-01 | Expected Values | 1305.33 | Station_DSM2018_w30mw_Low32272 | Generation | On Peak | 2041-11-01 | Expected Values | 432.7 | 0
| Station_DSM2018_Base_Low32271 | Generation | ALL | 2041-12-01 | Expected Values | 1864.13 | Station_DSM2018_Base_Low32271 | Generation | Off Peak | 2041-12-01 | Expected Values | 1375.68 | Station_DSM2018_Base_Low32271 | Generation | On Peak | 2041-12-01 | Expected Values | 488.46 | 0.01 | Station_DSM2018_w30mw_Low32272 | Generation | ALL | 2041-12-01 | Expected Values | 1864.13 | Station_DSM2018_w30mw_Low32272 | Generation | Off Peak | 2041-12-01 | Expected Values | 1375.68 | Station_DSM2018_w30mw_Low32272 | Generation | On Peak | 2041-12-01 | Expected Values | 488.46 | 0.01
| Station_DSM2018_Base_Low32271 | Generation | ALL | 2042-01-01 | Expected Values | 1816.23 | Station_DSM2018_Base_Low32271 | Generation | Off Peak | 2042-01-01 | Expected Values | 1281.83 | Station_DSM2018_Base_Low32271 | Generation | On Peak | 2042-01-01 | Expected Values | 534.4 | 0 | Station_DSM2018_w30mw_Low32272 | Generation | ALL | 2042-01-01 | Expected Values | 1816.23 | Station_DSM2018_w30mw_Low32272 | Generation | Off Peak | 2042-01-01 | Expected Values | 1281.83 | Station_DSM2018_w30mw_Low32272 | Generation | On Peak | 2042-01-01 | Expected Values | 534.4 | 0
| Station_DSM2018_Base_Low32271 | Generation | ALL | 2042-02-01 | Expected Values | 1600.14 | Station_DSM2018_Base_Low32271 | Generation | Off Peak | 2042-02-01 | Expected Values | 1161.32 | Station_DSM2018_Base_Low32271 | Generation | On Peak | 2042-02-01 | Expected Values | 438.82 | 0 | Station_DSM2018_w30mw_Low32272 | Generation | ALL | 2042-02-01 | Expected Values | 1600.14 | Station_DSM2018_w30mw_Low32272 | Generation | Off Peak | 2042-02-01 | Expected Values | 1161.32 | Station_DSM2018_w30mw_Low32272 | Generation | On Peak | 2042-02-01 | Expected Values | 438.82 | 0
| Station_DSM2018_Base_Low32271 | Generation | ALL | 2042-03-01 | Expected Values | 1782.11 | Station_DSM2018_Base_Low32271 | Generation | Off Peak | 2042-03-01 | Expected Values | 1342.31 | Station_DSM2018_Base_Low32271 | Generation | On Peak | 2042-03-01 | Expected Values | 439.79 | -0.01 | Station_DSM2018_w30mw_Low32272 | Generation | ALL | 2042-03-01 | Expected Values | 1782.11 | Station_DSM2018_w30mw_Low32272 | Generation | Off Peak | 2042-03-01 | Expected Values | 1342.31 | Station_DSM2018_w30mw_Low32272 | Generation | On Peak | 2042-03-01 | Expected Values | 439.79 | -0.01
| Station_DSM2018_Base_Low32271 | Generation | ALL | 2042-04-01 | Expected Values | 1930.09 | Station_DSM2018_Base_Low32271 | Generation | Off Peak | 2042-04-01 | Expected Values | 1235.2 | Station_DSM2018_Base_Low32271 | Generation | On Peak | 2042-04-01 | Expected Values | 694.89 | 0 | Station_DSM2018_w30mw_Low32272 | Generation | ALL | 2042-04-01 | Expected Values | 1930.09 | Station_DSM2018_w30mw_Low32272 | Generation | Off Peak | 2042-04-01 | Expected Values | 1235.2 | Station_DSM2018_w30mw_Low32272 | Generation | On Peak | 2042-04-01 | Expected Values | 694.89 | 0
| Station_DSM2018_Base_Low32271 | Generation | ALL | 2042-05-01 | Expected Values | 2271.07 | Station_DSM2018_Base_Low32271 | Generation | Off Peak | 2042-05-01 | Expected Values | 1476.45 | Station_DSM2018_Base_Low32271 | Generation | On Peak | 2042-05-01 | Expected Values | 794.61 | -0.01 | Station_DSM2018_w30mw_Low32272 | Generation | ALL | 2042-05-01 | Expected Values | 2271.07 | Station_DSM2018_w30mw_Low32272 | Generation | Off Peak | 2042-05-01 | Expected Values | 1476.45 | Station_DSM2018_w30mw_Low32272 | Generation | On Peak | 2042-05-01 | Expected Values | 794.61 | -0.01
| Station_DSM2018_Base_Low32271 | Generation | ALL | 2042-06-01 | Expected Values | 2486.05 | Station_DSM2018_Base_Low32271 | Generation | Off Peak | 2042-06-01 | Expected Values | 1651.09 | Station_DSM2018_Base_Low32271 | Generation | On Peak | 2042-06-01 | Expected Values | 834.96 | 0 | Station_DSM2018_w30mw_Low32272 | Generation | ALL | 2042-06-01 | Expected Values | 2486.05 | Station_DSM2018_w30mw_Low32272 | Generation | Off Peak | 2042-06-01 | Expected Values | 1651.09 | Station_DSM2018_w30mw_Low32272 | Generation | On Peak | 2042-06-01 | Expected Values | 834.96 | 0
| Station_DSM2018_Base_Low32271 | Generation | ALL | 2042-07-01 | Expected Values | 2577.04 | Station_DSM2018_Base_Low32271 | Generation | Off Peak | 2042-07-01 | Expected Values | 1649.24 | Station_DSM2018_Base_Low32271 | Generation | On Peak | 2042-07-01 | Expected Values | 927.81 | 0.01 | Station_DSM2018_w30mw_Low32272 | Generation | ALL | 2042-07-01 | Expected Values | 2577.05 | Station_DSM2018_w30mw_Low32272 | Generation | Off Peak | 2042-07-01 | Expected Values | 1649.24 | Station_DSM2018_w30mw_Low32272 | Generation | On Peak | 2042-07-01 | Expected Values | 927.81 | 0
| Station_DSM2018_Base_Low32271 | Generation | ALL | 2042-08-01 | Expected Values | 2612.03 | Station_DSM2018_Base_Low32271 | Generation | Off Peak | 2042-08-01 | Expected Values | 1770.1 | Station_DSM2018_Base_Low32271 | Generation | On Peak | 2042-08-01 | Expected Values | 841.93 | 0 | Station_DSM2018_w30mw_Low32272 | Generation | ALL | 2042-08-01 | Expected Values | 2612.03 | Station_DSM2018_w30mw_Low32272 | Generation | Off Peak | 2042-08-01 | Expected Values | 1770.1 | Station_DSM2018_w30mw_Low32272 | Generation | On Peak | 2042-08-01 | Expected Values | 841.93 | 0
| Station_DSM2018_Base_Low32271 | Generation | ALL | 2042-09-01 | Expected Values | 2429.03 | Station_DSM2018_Base_Low32271 | Generation | Off Peak | 2042-09-01 | Expected Values | 1593.26 | Station_DSM2018_Base_Low32271 | Generation | On Peak | 2042-09-01 | Expected Values | 835.77 | 0 | Station_DSM2018_w30mw_Low32272 | Generation | ALL | 2042-09-01 | Expected Values | 2429.03 | Station_DSM2018_w30mw_Low32272 | Generation | Off Peak | 2042-09-01 | Expected Values | 1593.26 | Station_DSM2018_w30mw_Low32272 | Generation | On Peak | 2042-09-01 | Expected Values | 835.77 | 0
| Station_DSM2018_Base_Low32271 | Generation | ALL | 2042-10-01 | Expected Values | 2160.04 | Station_DSM2018_Base_Low32271 | Generation | Off Peak | 2042-10-01 | Expected Values | 1397.5 | Station_DSM2018_Base_Low32271 | Generation | On Peak | 2042-10-01 | Expected Values | 762.53 | -0.01 | Station_DSM2018_w30mw_Low32272 | Generation | ALL | 2042-10-01 | Expected Values | 2160.04 | Station_DSM2018_w30mw_Low32272 | Generation | Off Peak | 2042-10-01 | Expected Values | 1397.5 | Station_DSM2018_w30mw_Low32272 | Generation | On Peak | 2042-10-01 | Expected Values | 762.53 | -0.01
| Station_DSM2018_Base_Low32271 | Generation | ALL | 2042-11-01 | Expected Values | 1738.03 | Station_DSM2018_Base_Low32271 | Generation | Off Peak | 2042-11-01 | Expected Values | 1326.76 | Station_DSM2018_Base_Low32271 | Generation | On Peak | 2042-11-01 | Expected Values | 411.27 | 0 | Station_DSM2018_w30mw_Low32272 | Generation | ALL | 2042-11-01 | Expected Values | 1738.03 | Station_DSM2018_w30mw_Low32272 | Generation | Off Peak | 2042-11-01 | Expected Values | 1326.76 | Station_DSM2018_w30mw_Low32272 | Generation | On Peak | 2042-11-01 | Expected Values | 411.27 | 0
| Station_DSM2018_Base_Low32271 | Generation | ALL | 2042-12-01 | Expected Values | 1864.13 | Station_DSM2018_Base_Low32271 | Generation | Off Peak | 2042-12-01 | Expected Values | 1353.99 | Station_DSM2018_Base_Low32271 | Generation | On Peak | 2042-12-01 | Expected Values | 510.15 | 0.01 | Station_DSM2018_w30mw_Low32272 | Generation | ALL | 2042-12-01 | Expected Values | 1864.13 | Station_DSM2018_w30mw_Low32272 | Generation | Off Peak | 2042-12-01 | Expected Values | 1353.99 | Station_DSM2018_w30mw_Low32272 | Generation | On Peak | 2042-12-01 | Expected Values | 510.15 | 0.01
| Station_DSM2018_Base_Low32271 | Generation | ALL | 2043-01-01 | Expected Values | 1816.22 | Station_DSM2018_Base_Low32271 | Generation | Off Peak | 2043-01-01 | Expected Values | 1305.21 | Station_DSM2018_Base_Low32271 | Generation | On Peak | 2043-01-01 | Expected Values | 511.01 | 0 | Station_DSM2018_w30mw_Low32272 | Generation | ALL | 2043-01-01 | Expected Values | 1816.22 | Station_DSM2018_w30mw_Low32272 | Generation | Off Peak | 2043-01-01 | Expected Values | 1305.21 | Station_DSM2018_w30mw_Low32272 | Generation | On Peak | 2043-01-01 | Expected Values | 511.01 | 0
| Station_DSM2018_Base_Low32271 | Generation | ALL | 2043-02-01 | Expected Values | 1600.14 | Station_DSM2018_Base_Low32271 | Generation | Off Peak | 2043-02-01 | Expected Values | 1160.2 | Station_DSM2018_Base_Low32271 | Generation | On Peak | 2043-02-01 | Expected Values | 439.94 | 0 | Station_DSM2018_w30mw_Low32272 | Generation | ALL | 2043-02-01 | Expected Values | 1600.14 | Station_DSM2018_w30mw_Low32272 | Generation | Off Peak | 2043-02-01 | Expected Values | 1160.2 | Station_DSM2018_w30mw_Low32272 | Generation | On Peak | 2043-02-01 | Expected Values | 439.94 | 0
| Station_DSM2018_Base_Low32271 | Generation | ALL | 2043-03-01 | Expected Values | 1782.11 | Station_DSM2018_Base_Low32271 | Generation | Off Peak | 2043-03-01 | Expected Values | 1323.06 | Station_DSM2018_Base_Low32271 | Generation | On Peak | 2043-03-01 | Expected Values | 459.05 | 0 | Station_DSM2018_w30mw_Low32272 | Generation | ALL | 2043-03-01 | Expected Values | 1782.11 | Station_DSM2018_w30mw_Low32272 | Generation | Off Peak | 2043-03-01 | Expected Values | 1323.06 | Station_DSM2018_w30mw_Low32272 | Generation | On Peak | 2043-03-01 | Expected Values | 459.05 | 0
| Station_DSM2018_Base_Low32271 | Generation | ALL | 2043-04-01 | Expected Values | 1930.1 | Station_DSM2018_Base_Low32271 | Generation | Off Peak | 2043-04-01 | Expected Values | 1231.7 | Station_DSM2018_Base_Low32271 | Generation | On Peak | 2043-04-01 | Expected Values | 698.4 | 0 | Station_DSM2018_w30mw_Low32272 | Generation | ALL | 2043-04-01 | Expected Values | 1930.1 | Station_DSM2018_w30mw_Low32272 | Generation | Off Peak | 2043-04-01 | Expected Values | 1231.7 | Station_DSM2018_w30mw_Low32272 | Generation | On Peak | 2043-04-01 | Expected Values | 698.4 | 0
| Station_DSM2018_Base_Low32271 | Generation | ALL | 2043-05-01 | Expected Values | 2271.07 | Station_DSM2018_Base_Low32271 | Generation | Off Peak | 2043-05-01 | Expected Values | 1511.77 | Station_DSM2018_Base_Low32271 | Generation | On Peak | 2043-05-01 | Expected Values | 759.3 | 0 | Station_DSM2018_w30mw_Low32272 | Generation | ALL | 2043-05-01 | Expected Values | 2271.07 | Station_DSM2018_w30mw_Low32272 | Generation | Off Peak | 2043-05-01 | Expected Values | 1511.77 | Station_DSM2018_w30mw_Low32272 | Generation | On Peak | 2043-05-01 | Expected Values | 759.3 | 0
| Station_DSM2018_Base_Low32271 | Generation | ALL | 2043-06-01 | Expected Values | 2486.05 | Station_DSM2018_Base_Low32271 | Generation | Off Peak | 2043-06-01 | Expected Values | 1611.37 | Station_DSM2018_Base_Low32271 | Generation | On Peak | 2043-06-01 | Expected Values | 874.68 | 0 | Station_DSM2018_w30mw_Low32272 | Generation | ALL | 2043-06-01 | Expected Values | 2486.05 | Station_DSM2018_w30mw_Low32272 | Generation | Off Peak | 2043-06-01 | Expected Values | 1611.37 | Station_DSM2018_w30mw_Low32272 | Generation | On Peak | 2043-06-01 | Expected Values | 874.68 | 0
| Station_DSM2018_Base_Low32271 | Generation | ALL | 2043-07-01 | Expected Values | 2577.06 | Station_DSM2018_Base_Low32271 | Generation | Off Peak | 2043-07-01 | Expected Values | 1648.86 | Station_DSM2018_Base_Low32271 | Generation | On Peak | 2043-07-01 | Expected Values | 928.2 | 0 | Station_DSM2018_w30mw_Low32272 | Generation | ALL | 2043-07-01 | Expected Values | 2577.06 | Station_DSM2018_w30mw_Low32272 | Generation | Off Peak | 2043-07-01 | Expected Values | 1648.86 | Station_DSM2018_w30mw_Low32272 | Generation | On Peak | 2043-07-01 | Expected Values | 928.2 | 0
| Station_DSM2018_Base_Low32271 | Generation | ALL | 2043-08-01 | Expected Values | 2612.03 | Station_DSM2018_Base_Low32271 | Generation | Off Peak | 2043-08-01 | Expected Values | 1775.84 | Station_DSM2018_Base_Low32271 | Generation | On Peak | 2043-08-01 | Expected Values | 836.19 | 0 | Station_DSM2018_w30mw_Low32272 | Generation | ALL | 2043-08-01 | Expected Values | 2612.03 | Station_DSM2018_w30mw_Low32272 | Generation | Off Peak | 2043-08-01 | Expected Values | 1775.84 | Station_DSM2018_w30mw_Low32272 | Generation | On Peak | 2043-08-01 | Expected Values | 836.19 | 0
| Station_DSM2018_Base_Low32271 | Generation | ALL | 2043-09-01 | Expected Values | 2428.56 | Station_DSM2018_Base_Low32271 | Generation | Off Peak | 2043-09-01 | Expected Values | 1590.44 | Station_DSM2018_Base_Low32271 | Generation | On Peak | 2043-09-01 | Expected Values | 838.12 | 0 | Station_DSM2018_w30mw_Low32272 | Generation | ALL | 2043-09-01 | Expected Values | 2428.67 | Station_DSM2018_w30mw_Low32272 | Generation | Off Peak | 2043-09-01 | Expected Values | 1590.46 | Station_DSM2018_w30mw_Low32272 | Generation | On Peak | 2043-09-01 | Expected Values | 838.2 | -0.01
| Station_DSM2018_Base_Low32271 | Generation | ALL | 2043-10-01 | Expected Values | 2160.03 | Station_DSM2018_Base_Low32271 | Generation | Off Peak | 2043-10-01 | Expected Values | 1431.62 | Station_DSM2018_Base_Low32271 | Generation | On Peak | 2043-10-01 | Expected Values | 728.41 | 0 | Station_DSM2018_w30mw_Low32272 | Generation | ALL | 2043-10-01 | Expected Values | 2160.03 | Station_DSM2018_w30mw_Low32272 | Generation | Off Peak | 2043-10-01 | Expected Values | 1431.62 | Station_DSM2018_w30mw_Low32272 | Generation | On Peak | 2043-10-01 | Expected Values | 728.41 | 0
| Station_DSM2018_Base_Low32271 | Generation | ALL | 2043-11-01 | Expected Values | 1738.03 | Station_DSM2018_Base_Low32271 | Generation | Off Peak | 2043-11-01 | Expected Values | 1304.1 | Station_DSM2018_Base_Low32271 | Generation | On Peak | 2043-11-01 | Expected Values | 433.94 | 0.01 | Station_DSM2018_w30mw_Low32272 | Generation | ALL | 2043-11-01 | Expected Values | 1738.03 | Station_DSM2018_w30mw_Low32272 | Generation | Off Peak | 2043-11-01 | Expected Values | 1304.1 | Station_DSM2018_w30mw_Low32272 | Generation | On Peak | 2043-11-01 | Expected Values | 433.94 | 0.01
| Station_DSM2018_Base_Low32271 | Generation | ALL | 2043-12-01 | Expected Values | 1864.14 | Station_DSM2018_Base_Low32271 | Generation | Off Peak | 2043-12-01 | Expected Values | 1356.1 | Station_DSM2018_Base_Low32271 | Generation | On Peak | 2043-12-01 | Expected Values | 508.03 | -0.01 | Station_DSM2018_w30mw_Low32272 | Generation | ALL | 2043-12-01 | Expected Values | 1864.13 | Station_DSM2018_w30mw_Low32272 | Generation | Off Peak | 2043-12-01 | Expected Values | 1356.1 | Station_DSM2018_w30mw_Low32272 | Generation | On Peak | 2043-12-01 | Expected Values | 508.03 | 0
| Station_DSM2018_Base_Low32271 | Generation | ALL | 2044-01-01 | Expected Values | 1816.23 | Station_DSM2018_Base_Low32271 | Generation | Off Peak | 2044-01-01 | Expected Values | 1324.96 | Station_DSM2018_Base_Low32271 | Generation | On Peak | 2044-01-01 | Expected Values | 491.26 | -0.01 | Station_DSM2018_w30mw_Low32272 | Generation | ALL | 2044-01-01 | Expected Values | 1816.23 | Station_DSM2018_w30mw_Low32272 | Generation | Off Peak | 2044-01-01 | Expected Values | 1324.97 | Station_DSM2018_w30mw_Low32272 | Generation | On Peak | 2044-01-01 | Expected Values | 491.26 | 0
| Station_DSM2018_Base_Low32271 | Generation | ALL | 2044-02-01 | Expected Values | 1600.18 | Station_DSM2018_Base_Low32271 | Generation | Off Peak | 2044-02-01 | Expected Values | 1152.98 | Station_DSM2018_Base_Low32271 | Generation | On Peak | 2044-02-01 | Expected Values | 447.2 | 0 | Station_DSM2018_w30mw_Low32272 | Generation | ALL | 2044-02-01 | Expected Values | 1600.18 | Station_DSM2018_w30mw_Low32272 | Generation | Off Peak | 2044-02-01 | Expected Values | 1152.98 | Station_DSM2018_w30mw_Low32272 | Generation | On Peak | 2044-02-01 | Expected Values | 447.2 | 0
| Station_DSM2018_Base_Low32271 | Generation | ALL | 2044-03-01 | Expected Values | 1782.12 | Station_DSM2018_Base_Low32271 | Generation | Off Peak | 2044-03-01 | Expected Values | 1304.04 | Station_DSM2018_Base_Low32271 | Generation | On Peak | 2044-03-01 | Expected Values | 478.08 | 0 | Station_DSM2018_w30mw_Low32272 | Generation | ALL | 2044-03-01 | Expected Values | 1782.12 | Station_DSM2018_w30mw_Low32272 | Generation | Off Peak | 2044-03-01 | Expected Values | 1304.04 | Station_DSM2018_w30mw_Low32272 | Generation | On Peak | 2044-03-01 | Expected Values | 478.08 | 0
| Station_DSM2018_Base_Low32271 | Generation | ALL | 2044-04-01 | Expected Values | 1930.1 | Station_DSM2018_Base_Low32271 | Generation | Off Peak | 2044-04-01 | Expected Values | 1258.5 | Station_DSM2018_Base_Low32271 | Generation | On Peak | 2044-04-01 | Expected Values | 671.6 | 0 | Station_DSM2018_w30mw_Low32272 | Generation | ALL | 2044-04-01 | Expected Values | 1930.1 | Station_DSM2018_w30mw_Low32272 | Generation | Off Peak | 2044-04-01 | Expected Values | 1258.5 | Station_DSM2018_w30mw_Low32272 | Generation | On Peak | 2044-04-01 | Expected Values | 671.6 | 0
| Station_DSM2018_Base_Low32271 | Generation | ALL | 2044-05-01 | Expected Values | 2271.08 | Station_DSM2018_Base_Low32271 | Generation | Off Peak | 2044-05-01 | Expected Values | 1474.49 | Station_DSM2018_Base_Low32271 | Generation | On Peak | 2044-05-01 | Expected Values | 796.59 | 0 | Station_DSM2018_w30mw_Low32272 | Generation | ALL | 2044-05-01 | Expected Values | 2271.08 | Station_DSM2018_w30mw_Low32272 | Generation | Off Peak | 2044-05-01 | Expected Values | 1474.49 | Station_DSM2018_w30mw_Low32272 | Generation | On Peak | 2044-05-01 | Expected Values | 796.59 | 0
| Station_DSM2018_Base_Low32271 | Generation | ALL | 2044-06-01 | Expected Values | 2484.19 | Station_DSM2018_Base_Low32271 | Generation | Off Peak | 2044-06-01 | Expected Values | 1608.98 | Station_DSM2018_Base_Low32271 | Generation | On Peak | 2044-06-01 | Expected Values | 875.21 | 0 | Station_DSM2018_w30mw_Low32272 | Generation | ALL | 2044-06-01 | Expected Values | 2484.37 | Station_DSM2018_w30mw_Low32272 | Generation | Off Peak | 2044-06-01 | Expected Values | 1609.05 | Station_DSM2018_w30mw_Low32272 | Generation | On Peak | 2044-06-01 | Expected Values | 875.32 | 0
| Station_DSM2018_Base_Low32271 | Generation | ALL | 2044-07-01 | Expected Values | 2577.07 | Station_DSM2018_Base_Low32271 | Generation | Off Peak | 2044-07-01 | Expected Values | 1727.33 | Station_DSM2018_Base_Low32271 | Generation | On Peak | 2044-07-01 | Expected Values | 849.74 | 0 | Station_DSM2018_w30mw_Low32272 | Generation | ALL | 2044-07-01 | Expected Values | 2577.07 | Station_DSM2018_w30mw_Low32272 | Generation | Off Peak | 2044-07-01 | Expected Values | 1727.33 | Station_DSM2018_w30mw_Low32272 | Generation | On Peak | 2044-07-01 | Expected Values | 849.74 | 0
| Station_DSM2018_Base_Low32271 | Generation | ALL | 2044-08-01 | Expected Values | 2611.53 | Station_DSM2018_Base_Low32271 | Generation | Off Peak | 2044-08-01 | Expected Values | 1704.51 | Station_DSM2018_Base_Low32271 | Generation | On Peak | 2044-08-01 | Expected Values | 907.02 | 0 | Station_DSM2018_w30mw_Low32272 | Generation | ALL | 2044-08-01 | Expected Values | 2611.65 | Station_DSM2018_w30mw_Low32272 | Generation | Off Peak | 2044-08-01 | Expected Values | 1704.51 | Station_DSM2018_w30mw_Low32272 | Generation | On Peak | 2044-08-01 | Expected Values | 907.14 | 0
| Station_DSM2018_Base_Low32271 | Generation | ALL | 2044-09-01 | Expected Values | 2429.04 | Station_DSM2018_Base_Low32271 | Generation | Off Peak | 2044-09-01 | Expected Values | 1583.24 | Station_DSM2018_Base_Low32271 | Generation | On Peak | 2044-09-01 | Expected Values | 845.81 | 0.01 | Station_DSM2018_w30mw_Low32272 | Generation | ALL | 2044-09-01 | Expected Values | 2429.04 | Station_DSM2018_w30mw_Low32272 | Generation | Off Peak | 2044-09-01 | Expected Values | 1583.24 | Station_DSM2018_w30mw_Low32272 | Generation | On Peak | 2044-09-01 | Expected Values | 845.81 | 0.01
| Station_DSM2018_Base_Low32271 | Generation | ALL | 2044-10-01 | Expected Values | 2159.53 | Station_DSM2018_Base_Low32271 | Generation | Off Peak | 2044-10-01 | Expected Values | 1452.35 | Station_DSM2018_Base_Low32271 | Generation | On Peak | 2044-10-01 | Expected Values | 707.18 | 0 | Station_DSM2018_w30mw_Low32272 | Generation | ALL | 2044-10-01 | Expected Values | 2159.6 | Station_DSM2018_w30mw_Low32272 | Generation | Off Peak | 2044-10-01 | Expected Values | 1452.37 | Station_DSM2018_w30mw_Low32272 | Generation | On Peak | 2044-10-01 | Expected Values | 707.22 | -0.01
| Station_DSM2018_Base_Low32271 | Generation | ALL | 2044-11-01 | Expected Values | 1738.03 | Station_DSM2018_Base_Low32271 | Generation | Off Peak | 2044-11-01 | Expected Values | 1282.48 | Station_DSM2018_Base_Low32271 | Generation | On Peak | 2044-11-01 | Expected Values | 455.54 | -0.01 | Station_DSM2018_w30mw_Low32272 | Generation | ALL | 2044-11-01 | Expected Values | 1738.03 | Station_DSM2018_w30mw_Low32272 | Generation | Off Peak | 2044-11-01 | Expected Values | 1282.48 | Station_DSM2018_w30mw_Low32272 | Generation | On Peak | 2044-11-01 | Expected Values | 455.54 | -0.01
| Station_DSM2018_Base_Low32271 | Generation | ALL | 2044-12-01 | Expected Values | 1864.13 | Station_DSM2018_Base_Low32271 | Generation | Off Peak | 2044-12-01 | Expected Values | 1377.57 | Station_DSM2018_Base_Low32271 | Generation | On Peak | 2044-12-01 | Expected Values | 486.56 | 0 | Station_DSM2018_w30mw_Low32272 | Generation | ALL | 2044-12-01 | Expected Values | 1864.13 | Station_DSM2018_w30mw_Low32272 | Generation | Off Peak | 2044-12-01 | Expected Values | 1377.57 | Station_DSM2018_w30mw_Low32272 | Generation | On Peak | 2044-12-01 | Expected Values | 486.56 | 0
| Station_DSM2018_Base_Low32271 | Generation | ALL | 2045-01-01 | Expected Values | 1816.17 | Station_DSM2018_Base_Low32271 | Generation | Off Peak | 2045-01-01 | Expected Values | 1302.13 | Station_DSM2018_Base_Low32271 | Generation | On Peak | 2045-01-01 | Expected Values | 514.03 | -0.01 | Station_DSM2018_w30mw_Low32272 | Generation | ALL | 2045-01-01 | Expected Values | 1816.2 | Station_DSM2018_w30mw_Low32272 | Generation | Off Peak | 2045-01-01 | Expected Values | 1302.13 | Station_DSM2018_w30mw_Low32272 | Generation | On Peak | 2045-01-01 | Expected Values | 514.07 | 0
| Station_DSM2018_Base_Low32271 | Generation | ALL | 2045-02-01 | Expected Values | 1600.13 | Station_DSM2018_Base_Low32271 | Generation | Off Peak | 2045-02-01 | Expected Values | 1165.58 | Station_DSM2018_Base_Low32271 | Generation | On Peak | 2045-02-01 | Expected Values | 434.55 | 0 | Station_DSM2018_w30mw_Low32272 | Generation | ALL | 2045-02-01 | Expected Values | 1600.13 | Station_DSM2018_w30mw_Low32272 | Generation | Off Peak | 2045-02-01 | Expected Values | 1165.58 | Station_DSM2018_w30mw_Low32272 | Generation | On Peak | 2045-02-01 | Expected Values | 434.55 | 0
| Station_DSM2018_Base_Low32271 | Generation | ALL | 2045-03-01 | Expected Values | 1782.13 | Station_DSM2018_Base_Low32271 | Generation | Off Peak | 2045-03-01 | Expected Values | 1303.29 | Station_DSM2018_Base_Low32271 | Generation | On Peak | 2045-03-01 | Expected Values | 478.84 | 0 | Station_DSM2018_w30mw_Low32272 | Generation | ALL | 2045-03-01 | Expected Values | 1782.13 | Station_DSM2018_w30mw_Low32272 | Generation | Off Peak | 2045-03-01 | Expected Values | 1303.29 | Station_DSM2018_w30mw_Low32272 | Generation | On Peak | 2045-03-01 | Expected Values | 478.84 | 0
| Station_DSM2018_Base_Low32271 | Generation | ALL | 2045-04-01 | Expected Values | 1930.07 | Station_DSM2018_Base_Low32271 | Generation | Off Peak | 2045-04-01 | Expected Values | 1287.51 | Station_DSM2018_Base_Low32271 | Generation | On Peak | 2045-04-01 | Expected Values | 642.57 | 0.01 | Station_DSM2018_w30mw_Low32272 | Generation | ALL | 2045-04-01 | Expected Values | 1930.09 | Station_DSM2018_w30mw_Low32272 | Generation | Off Peak | 2045-04-01 | Expected Values | 1287.51 | Station_DSM2018_w30mw_Low32272 | Generation | On Peak | 2045-04-01 | Expected Values | 642.58 | 0
| Station_DSM2018_Base_Low32271 | Generation | ALL | 2045-05-01 | Expected Values | 2271.09 | Station_DSM2018_Base_Low32271 | Generation | Off Peak | 2045-05-01 | Expected Values | 1440.99 | Station_DSM2018_Base_Low32271 | Generation | On Peak | 2045-05-01 | Expected Values | 830.1 | 0 | Station_DSM2018_w30mw_Low32272 | Generation | ALL | 2045-05-01 | Expected Values | 2271.09 | Station_DSM2018_w30mw_Low32272 | Generation | Off Peak | 2045-05-01 | Expected Values | 1440.99 | Station_DSM2018_w30mw_Low32272 | Generation | On Peak | 2045-05-01 | Expected Values | 830.1 | 0
| Station_DSM2018_Base_Low32271 | Generation | ALL | 2045-06-01 | Expected Values | 2486.05 | Station_DSM2018_Base_Low32271 | Generation | Off Peak | 2045-06-01 | Expected Values | 1605.96 | Station_DSM2018_Base_Low32271 | Generation | On Peak | 2045-06-01 | Expected Values | 880.09 | 0 | Station_DSM2018_w30mw_Low32272 | Generation | ALL | 2045-06-01 | Expected Values | 2486.05 | Station_DSM2018_w30mw_Low32272 | Generation | Off Peak | 2045-06-01 | Expected Values | 1605.96 | Station_DSM2018_w30mw_Low32272 | Generation | On Peak | 2045-06-01 | Expected Values | 880.09 | 0
| Station_DSM2018_Base_Low32271 | Generation | ALL | 2045-07-01 | Expected Values | 2577.04 | Station_DSM2018_Base_Low32271 | Generation | Off Peak | 2045-07-01 | Expected Values | 1731.38 | Station_DSM2018_Base_Low32271 | Generation | On Peak | 2045-07-01 | Expected Values | 845.66 | 0 | Station_DSM2018_w30mw_Low32272 | Generation | ALL | 2045-07-01 | Expected Values | 2577.04 | Station_DSM2018_w30mw_Low32272 | Generation | Off Peak | 2045-07-01 | Expected Values | 1731.38 | Station_DSM2018_w30mw_Low32272 | Generation | On Peak | 2045-07-01 | Expected Values | 845.66 | 0
| Station_DSM2018_Base_Low32271 | Generation | ALL | 2045-08-01 | Expected Values | 2612.03 | Station_DSM2018_Base_Low32271 | Generation | Off Peak | 2045-08-01 | Expected Values | 1707.76 | Station_DSM2018_Base_Low32271 | Generation | On Peak | 2045-08-01 | Expected Values | 904.27 | 0 | Station_DSM2018_w30mw_Low32272 | Generation | ALL | 2045-08-01 | Expected Values | 2612.03 | Station_DSM2018_w30mw_Low32272 | Generation | Off Peak | 2045-08-01 | Expected Values | 1707.76 | Station_DSM2018_w30mw_Low32272 | Generation | On Peak | 2045-08-01 | Expected Values | 904.27 | 0
| Station_DSM2018_Base_Low32271 | Generation | ALL | 2045-09-01 | Expected Values | 2429.03 | Station_DSM2018_Base_Low32271 | Generation | Off Peak | 2045-09-01 | Expected Values | 1618.35 | Station_DSM2018_Base_Low32271 | Generation | On Peak | 2045-09-01 | Expected Values | 810.69 | 0.01 | Station_DSM2018_w30mw_Low32272 | Generation | ALL | 2045-09-01 | Expected Values | 2429.03 | Station_DSM2018_w30mw_Low32272 | Generation | Off Peak | 2045-09-01 | Expected Values | 1618.35 | Station_DSM2018_w30mw_Low32272 | Generation | On Peak | 2045-09-01 | Expected Values | 810.69 | 0.01
| Station_DSM2018_Base_Low32271 | Generation | ALL | 2045-10-01 | Expected Values | 2160.06 | Station_DSM2018_Base_Low32271 | Generation | Off Peak | 2045-10-01 | Expected Values | 1422.41 | Station_DSM2018_Base_Low32271 | Generation | On Peak | 2045-10-01 | Expected Values | 737.65 | 0 | Station_DSM2018_w30mw_Low32272 | Generation | ALL | 2045-10-01 | Expected Values | 2160.06 | Station_DSM2018_w30mw_Low32272 | Generation | Off Peak | 2045-10-01 | Expected Values | 1422.41 | Station_DSM2018_w30mw_Low32272 | Generation | On Peak | 2045-10-01 | Expected Values | 737.66 | 0.01
| Station_DSM2018_Base_Low32271 | Generation | ALL | 2045-11-01 | Expected Values | 1738 | Station_DSM2018_Base_Low32271 | Generation | Off Peak | 2045-11-01 | Expected Values | 1290.03 | Station_DSM2018_Base_Low32271 | Generation | On Peak | 2045-11-01 | Expected Values | 447.97 | 0 | Station_DSM2018_w30mw_Low32272 | Generation | ALL | 2045-11-01 | Expected Values | 1738 | Station_DSM2018_w30mw_Low32272 | Generation | Off Peak | 2045-11-01 | Expected Values | 1290.03 | Station_DSM2018_w30mw_Low32272 | Generation | On Peak | 2045-11-01 | Expected Values | 447.97 | 0
| Station_DSM2018_Base_Low32271 | Generation | ALL | 2045-12-01 | Expected Values | 1864.13 | Station_DSM2018_Base_Low32271 | Generation | Off Peak | 2045-12-01 | Expected Values | 1399.67 | Station_DSM2018_Base_Low32271 | Generation | On Peak | 2045-12-01 | Expected Values | 464.45 | -0.01 | Station_DSM2018_w30mw_Low32272 | Generation | ALL | 2045-12-01 | Expected Values | 1864.13 | Station_DSM2018_w30mw_Low32272 | Generation | Off Peak | 2045-12-01 | Expected Values | 1399.67 | Station_DSM2018_w30mw_Low32272 | Generation | On Peak | 2045-12-01 | Expected Values | 464.45 | -0.01
| Station_DSM2018_Base_Low32271 | Generation | ALL | 2046-01-01 | Expected Values | 1816.23 | Station_DSM2018_Base_Low32271 | Generation | Off Peak | 2046-01-01 | Expected Values | 1282.13 | Station_DSM2018_Base_Low32271 | Generation | On Peak | 2046-01-01 | Expected Values | 534.1 | 0 | Station_DSM2018_w30mw_Low32272 | Generation | ALL | 2046-01-01 | Expected Values | 1816.23 | Station_DSM2018_w30mw_Low32272 | Generation | Off Peak | 2046-01-01 | Expected Values | 1282.13 | Station_DSM2018_w30mw_Low32272 | Generation | On Peak | 2046-01-01 | Expected Values | 534.1 | 0
| Station_DSM2018_Base_Low32271 | Generation | ALL | 2046-02-01 | Expected Values | 1600.14 | Station_DSM2018_Base_Low32271 | Generation | Off Peak | 2046-02-01 | Expected Values | 1161.66 | Station_DSM2018_Base_Low32271 | Generation | On Peak | 2046-02-01 | Expected Values | 438.48 | 0 | Station_DSM2018_w30mw_Low32272 | Generation | ALL | 2046-02-01 | Expected Values | 1600.14 | Station_DSM2018_w30mw_Low32272 | Generation | Off Peak | 2046-02-01 | Expected Values | 1161.66 | Station_DSM2018_w30mw_Low32272 | Generation | On Peak | 2046-02-01 | Expected Values | 438.48 | 0
| Station_DSM2018_Base_Low32271 | Generation | ALL | 2046-03-01 | Expected Values | 1782.05 | Station_DSM2018_Base_Low32271 | Generation | Off Peak | 2046-03-01 | Expected Values | 1322.84 | Station_DSM2018_Base_Low32271 | Generation | On Peak | 2046-03-01 | Expected Values | 459.21 | 0 | Station_DSM2018_w30mw_Low32272 | Generation | ALL | 2046-03-01 | Expected Values | 1782.07 | Station_DSM2018_w30mw_Low32272 | Generation | Off Peak | 2046-03-01 | Expected Values | 1322.84 | Station_DSM2018_w30mw_Low32272 | Generation | On Peak | 2046-03-01 | Expected Values | 459.23 | 0
| Station_DSM2018_Base_Low32271 | Generation | ALL | 2046-04-01 | Expected Values | 1929.93 | Station_DSM2018_Base_Low32271 | Generation | Off Peak | 2046-04-01 | Expected Values | 1268.91 | Station_DSM2018_Base_Low32271 | Generation | On Peak | 2046-04-01 | Expected Values | 661.02 | 0 | Station_DSM2018_w30mw_Low32272 | Generation | ALL | 2046-04-01 | Expected Values | 1929.97 | Station_DSM2018_w30mw_Low32272 | Generation | Off Peak | 2046-04-01 | Expected Values | 1268.92 | Station_DSM2018_w30mw_Low32272 | Generation | On Peak | 2046-04-01 | Expected Values | 661.05 | 0
| Station_DSM2018_Base_Low32271 | Generation | ALL | 2046-05-01 | Expected Values | 2271.06 | Station_DSM2018_Base_Low32271 | Generation | Off Peak | 2046-05-01 | Expected Values | 1446.64 | Station_DSM2018_Base_Low32271 | Generation | On Peak | 2046-05-01 | Expected Values | 824.41 | -0.01 | Station_DSM2018_w30mw_Low32272 | Generation | ALL | 2046-05-01 | Expected Values | 2271.06 | Station_DSM2018_w30mw_Low32272 | Generation | Off Peak | 2046-05-01 | Expected Values | 1446.64 | Station_DSM2018_w30mw_Low32272 | Generation | On Peak | 2046-05-01 | Expected Values | 824.41 | -0.01
| Station_DSM2018_Base_Low32271 | Generation | ALL | 2046-06-01 | Expected Values | 2486.04 | Station_DSM2018_Base_Low32271 | Generation | Off Peak | 2046-06-01 | Expected Values | 1652.28 | Station_DSM2018_Base_Low32271 | Generation | On Peak | 2046-06-01 | Expected Values | 833.76 | 0 | Station_DSM2018_w30mw_Low32272 | Generation | ALL | 2046-06-01 | Expected Values | 2486.04 | Station_DSM2018_w30mw_Low32272 | Generation | Off Peak | 2046-06-01 | Expected Values | 1652.28 | Station_DSM2018_w30mw_Low32272 | Generation | On Peak | 2046-06-01 | Expected Values | 833.76 | 0
| Station_DSM2018_Base_Low32271 | Generation | ALL | 2046-07-01 | Expected Values | 2577.04 | Station_DSM2018_Base_Low32271 | Generation | Off Peak | 2046-07-01 | Expected Values | 1691.79 | Station_DSM2018_Base_Low32271 | Generation | On Peak | 2046-07-01 | Expected Values | 885.25 | 0 | Station_DSM2018_w30mw_Low32272 | Generation | ALL | 2046-07-01 | Expected Values | 2577.04 | Station_DSM2018_w30mw_Low32272 | Generation | Off Peak | 2046-07-01 | Expected Values | 1691.79 | Station_DSM2018_w30mw_Low32272 | Generation | On Peak | 2046-07-01 | Expected Values | 885.25 | 0
| Station_DSM2018_Base_Low32271 | Generation | ALL | 2046-08-01 | Expected Values | 2612.04 | Station_DSM2018_Base_Low32271 | Generation | Off Peak | 2046-08-01 | Expected Values | 1689.22 | Station_DSM2018_Base_Low32271 | Generation | On Peak | 2046-08-01 | Expected Values | 922.82 | 0 | Station_DSM2018_w30mw_Low32272 | Generation | ALL | 2046-08-01 | Expected Values | 2612.04 | Station_DSM2018_w30mw_Low32272 | Generation | Off Peak | 2046-08-01 | Expected Values | 1689.22 | Station_DSM2018_w30mw_Low32272 | Generation | On Peak | 2046-08-01 | Expected Values | 922.82 | 0
| Station_DSM2018_Base_Low32271 | Generation | ALL | 2046-09-01 | Expected Values | 2423.84 | Station_DSM2018_Base_Low32271 | Generation | Off Peak | 2046-09-01 | Expected Values | 1664.96 | Station_DSM2018_Base_Low32271 | Generation | On Peak | 2046-09-01 | Expected Values | 758.88 | 0 | Station_DSM2018_w30mw_Low32272 | Generation | ALL | 2046-09-01 | Expected Values | 2424.13 | Station_DSM2018_w30mw_Low32272 | Generation | Off Peak | 2046-09-01 | Expected Values | 1665.12 | Station_DSM2018_w30mw_Low32272 | Generation | On Peak | 2046-09-01 | Expected Values | 759.02 | 0.01
| Station_DSM2018_Base_Low32271 | Generation | ALL | 2046-10-01 | Expected Values | 2160.06 | Station_DSM2018_Base_Low32271 | Generation | Off Peak | 2046-10-01 | Expected Values | 1378.42 | Station_DSM2018_Base_Low32271 | Generation | On Peak | 2046-10-01 | Expected Values | 781.64 | 0 | Station_DSM2018_w30mw_Low32272 | Generation | ALL | 2046-10-01 | Expected Values | 2160.06 | Station_DSM2018_w30mw_Low32272 | Generation | Off Peak | 2046-10-01 | Expected Values | 1378.42 | Station_DSM2018_w30mw_Low32272 | Generation | On Peak | 2046-10-01 | Expected Values | 781.64 | 0
| Station_DSM2018_Base_Low32271 | Generation | ALL | 2046-11-01 | Expected Values | 1738.05 | Station_DSM2018_Base_Low32271 | Generation | Off Peak | 2046-11-01 | Expected Values | 1281.57 | Station_DSM2018_Base_Low32271 | Generation | On Peak | 2046-11-01 | Expected Values | 456.48 | 0 | Station_DSM2018_w30mw_Low32272 | Generation | ALL | 2046-11-01 | Expected Values | 1738.05 | Station_DSM2018_w30mw_Low32272 | Generation | Off Peak | 2046-11-01 | Expected Values | 1281.57 | Station_DSM2018_w30mw_Low32272 | Generation | On Peak | 2046-11-01 | Expected Values | 456.48 | 0
| Station_DSM2018_Base_Low32271 | Generation | ALL | 2046-12-01 | Expected Values | 1864.14 | Station_DSM2018_Base_Low32271 | Generation | Off Peak | 2046-12-01 | Expected Values | 1396.04 | Station_DSM2018_Base_Low32271 | Generation | On Peak | 2046-12-01 | Expected Values | 468.1 | 0 | Station_DSM2018_w30mw_Low32272 | Generation | ALL | 2046-12-01 | Expected Values | 1864.14 | Station_DSM2018_w30mw_Low32272 | Generation | Off Peak | 2046-12-01 | Expected Values | 1396.04 | Station_DSM2018_w30mw_Low32272 | Generation | On Peak | 2046-12-01 | Expected Values | 468.1 | 0
| Station_DSM2018_Base_Low32271 | Generation | ALL | 2047-01-01 | Expected Values | 1816.23 | Station_DSM2018_Base_Low32271 | Generation | Off Peak | 2047-01-01 | Expected Values | 1281.79 | Station_DSM2018_Base_Low32271 | Generation | On Peak | 2047-01-01 | Expected Values | 534.45 | 0.01 | Station_DSM2018_w30mw_Low32272 | Generation | ALL | 2047-01-01 | Expected Values | 1816.23 | Station_DSM2018_w30mw_Low32272 | Generation | Off Peak | 2047-01-01 | Expected Values | 1281.79 | Station_DSM2018_w30mw_Low32272 | Generation | On Peak | 2047-01-01 | Expected Values | 534.45 | 0.01
| Station_DSM2018_Base_Low32271 | Generation | ALL | 2047-02-01 | Expected Values | 1600.14 | Station_DSM2018_Base_Low32271 | Generation | Off Peak | 2047-02-01 | Expected Values | 1162.33 | Station_DSM2018_Base_Low32271 | Generation | On Peak | 2047-02-01 | Expected Values | 437.81 | 0 | Station_DSM2018_w30mw_Low32272 | Generation | ALL | 2047-02-01 | Expected Values | 1600.14 | Station_DSM2018_w30mw_Low32272 | Generation | Off Peak | 2047-02-01 | Expected Values | 1162.33 | Station_DSM2018_w30mw_Low32272 | Generation | On Peak | 2047-02-01 | Expected Values | 437.81 | 0
| Station_DSM2018_Base_Low32271 | Generation | ALL | 2047-03-01 | Expected Values | 1782.03 | Station_DSM2018_Base_Low32271 | Generation | Off Peak | 2047-03-01 | Expected Values | 1341.38 | Station_DSM2018_Base_Low32271 | Generation | On Peak | 2047-03-01 | Expected Values | 440.65 | 0 | Station_DSM2018_w30mw_Low32272 | Generation | ALL | 2047-03-01 | Expected Values | 1782.06 | Station_DSM2018_w30mw_Low32272 | Generation | Off Peak | 2047-03-01 | Expected Values | 1341.38 | Station_DSM2018_w30mw_Low32272 | Generation | On Peak | 2047-03-01 | Expected Values | 440.68 | 0
| Station_DSM2018_Base_Low32271 | Generation | ALL | 2047-04-01 | Expected Values | 1930.09 | Station_DSM2018_Base_Low32271 | Generation | Off Peak | 2047-04-01 | Expected Values | 1240.69 | Station_DSM2018_Base_Low32271 | Generation | On Peak | 2047-04-01 | Expected Values | 689.4 | 0 | Station_DSM2018_w30mw_Low32272 | Generation | ALL | 2047-04-01 | Expected Values | 1930.09 | Station_DSM2018_w30mw_Low32272 | Generation | Off Peak | 2047-04-01 | Expected Values | 1240.69 | Station_DSM2018_w30mw_Low32272 | Generation | On Peak | 2047-04-01 | Expected Values | 689.4 | 0
| Station_DSM2018_Base_Low32271 | Generation | ALL | 2047-05-01 | Expected Values | 2271.06 | Station_DSM2018_Base_Low32271 | Generation | Off Peak | 2047-05-01 | Expected Values | 1443.54 | Station_DSM2018_Base_Low32271 | Generation | On Peak | 2047-05-01 | Expected Values | 827.52 | 0 | Station_DSM2018_w30mw_Low32272 | Generation | ALL | 2047-05-01 | Expected Values | 2271.06 | Station_DSM2018_w30mw_Low32272 | Generation | Off Peak | 2047-05-01 | Expected Values | 1443.54 | Station_DSM2018_w30mw_Low32272 | Generation | On Peak | 2047-05-01 | Expected Values | 827.52 | 0
| Station_DSM2018_Base_Low32271 | Generation | ALL | 2047-06-01 | Expected Values | 2486.04 | Station_DSM2018_Base_Low32271 | Generation | Off Peak | 2047-06-01 | Expected Values | 1687.59 | Station_DSM2018_Base_Low32271 | Generation | On Peak | 2047-06-01 | Expected Values | 798.45 | 0 | Station_DSM2018_w30mw_Low32272 | Generation | ALL | 2047-06-01 | Expected Values | 2486.04 | Station_DSM2018_w30mw_Low32272 | Generation | Off Peak | 2047-06-01 | Expected Values | 1687.59 | Station_DSM2018_w30mw_Low32272 | Generation | On Peak | 2047-06-01 | Expected Values | 798.45 | 0
| Station_DSM2018_Base_Low32271 | Generation | ALL | 2047-07-01 | Expected Values | 2577.05 | Station_DSM2018_Base_Low32271 | Generation | Off Peak | 2047-07-01 | Expected Values | 1652.51 | Station_DSM2018_Base_Low32271 | Generation | On Peak | 2047-07-01 | Expected Values | 924.55 | 0.01 | Station_DSM2018_w30mw_Low32272 | Generation | ALL | 2047-07-01 | Expected Values | 2577.05 | Station_DSM2018_w30mw_Low32272 | Generation | Off Peak | 2047-07-01 | Expected Values | 1652.51 | Station_DSM2018_w30mw_Low32272 | Generation | On Peak | 2047-07-01 | Expected Values | 924.54 | 0
| Station_DSM2018_Base_Low32271 | Generation | ALL | 2047-08-01 | Expected Values | 2612.04 | Station_DSM2018_Base_Low32271 | Generation | Off Peak | 2047-08-01 | Expected Values | 1728.75 | Station_DSM2018_Base_Low32271 | Generation | On Peak | 2047-08-01 | Expected Values | 883.29 | 0 | Station_DSM2018_w30mw_Low32272 | Generation | ALL | 2047-08-01 | Expected Values | 2612.04 | Station_DSM2018_w30mw_Low32272 | Generation | Off Peak | 2047-08-01 | Expected Values | 1728.75 | Station_DSM2018_w30mw_Low32272 | Generation | On Peak | 2047-08-01 | Expected Values | 883.29 | 0
| Station_DSM2018_Base_Low32271 | Generation | ALL | 2047-09-01 | Expected Values | 2429.04 | Station_DSM2018_Base_Low32271 | Generation | Off Peak | 2047-09-01 | Expected Values | 1630.98 | Station_DSM2018_Base_Low32271 | Generation | On Peak | 2047-09-01 | Expected Values | 798.05 | -0.01 | Station_DSM2018_w30mw_Low32272 | Generation | ALL | 2047-09-01 | Expected Values | 2429.04 | Station_DSM2018_w30mw_Low32272 | Generation | Off Peak | 2047-09-01 | Expected Values | 1630.98 | Station_DSM2018_w30mw_Low32272 | Generation | On Peak | 2047-09-01 | Expected Values | 798.05 | -0.01
| Station_DSM2018_Base_Low32271 | Generation | ALL | 2047-10-01 | Expected Values | 2160.04 | Station_DSM2018_Base_Low32271 | Generation | Off Peak | 2047-10-01 | Expected Values | 1387.59 | Station_DSM2018_Base_Low32271 | Generation | On Peak | 2047-10-01 | Expected Values | 772.46 | 0.01 | Station_DSM2018_w30mw_Low32272 | Generation | ALL | 2047-10-01 | Expected Values | 2160.04 | Station_DSM2018_w30mw_Low32272 | Generation | Off Peak | 2047-10-01 | Expected Values | 1387.58 | Station_DSM2018_w30mw_Low32272 | Generation | On Peak | 2047-10-01 | Expected Values | 772.46 | 0
| Station_DSM2018_Base_Low32271 | Generation | ALL | 2047-11-01 | Expected Values | 1738.03 | Station_DSM2018_Base_Low32271 | Generation | Off Peak | 2047-11-01 | Expected Values | 1305.33 | Station_DSM2018_Base_Low32271 | Generation | On Peak | 2047-11-01 | Expected Values | 432.7 | 0 | Station_DSM2018_w30mw_Low32272 | Generation | ALL | 2047-11-01 | Expected Values | 1738.03 | Station_DSM2018_w30mw_Low32272 | Generation | Off Peak | 2047-11-01 | Expected Values | 1305.33 | Station_DSM2018_w30mw_Low32272 | Generation | On Peak | 2047-11-01 | Expected Values | 432.7 | 0
| Station_DSM2018_Base_Low32271 | Generation | ALL | 2047-12-01 | Expected Values | 1864.13 | Station_DSM2018_Base_Low32271 | Generation | Off Peak | 2047-12-01 | Expected Values | 1375.68 | Station_DSM2018_Base_Low32271 | Generation | On Peak | 2047-12-01 | Expected Values | 488.46 | 0.01 | Station_DSM2018_w30mw_Low32272 | Generation | ALL | 2047-12-01 | Expected Values | 1864.13 | Station_DSM2018_w30mw_Low32272 | Generation | Off Peak | 2047-12-01 | Expected Values | 1375.67 | Station_DSM2018_w30mw_Low32272 | Generation | On Peak | 2047-12-01 | Expected Values | 488.46 | 0
[20 empty] | Station_DSM2018_w30mw_High32276 | Generation | On Peak | 2018-02-01 | Expected Values | 357.95
[20 empty] | Station_DSM2018_w30mw_High32276 | Generation | On Peak | 2018-03-01 | Expected Values | 377.43
[20 empty] | Station_DSM2018_w30mw_High32276 | Generation | On Peak | 2018-04-01 | Expected Values | 525.31
[20 empty] | Station_DSM2018_w30mw_High32276 | Generation | On Peak | 2018-05-01 | Expected Values | 656.57
[20 empty] | Station_DSM2018_w30mw_High32276 | Generation | On Peak | 2018-06-01 | Expected Values | 663.06
[20 empty] | Station_DSM2018_w30mw_High32276 | Generation | On Peak | 2018-07-01 | Expected Values | 704
[20 empty] | Station_DSM2018_w30mw_High32276 | Generation | On Peak | 2018-08-01 | Expected Values | 733.18
[20 empty] | Station_DSM2018_w30mw_High32276 | Generation | On Peak | 2018-09-01 | Expected Values | 605.21
[20 empty] | Station_DSM2018_w30mw_High32276 | Generation | On Peak | 2018-10-01 | Expected Values | 621.61
[20 empty] | Station_DSM2018_w30mw_High32276 | Generation | On Peak | 2018-11-01 | Expected Values | 368.75
[20 empty] | Station_DSM2018_w30mw_High32276 | Generation | On Peak | 2018-12-01 | Expected Values | 380.48
[20 empty] | Station_DSM2018_w30mw_High32276 | Generation | On Peak | 2019-01-01 | Expected Values | 428.1
[20 empty] | Station_DSM2018_w30mw_High32276 | Generation | On Peak | 2019-02-01 | Expected Values | 360.48
[20 empty] | Station_DSM2018_w30mw_High32276 | Generation | On Peak | 2019-03-01 | Expected Values | 363.7
[20 empty] | Station_DSM2018_w30mw_High32276 | Generation | On Peak | 2019-04-01 | Expected Values | 553.1
[20 empty] | Station_DSM2018_w30mw_High32276 | Generation | On Peak | 2019-05-01 | Expected Values | 666.49
[20 empty] | Station_DSM2018_w30mw_High32276 | Generation | On Peak | 2019-06-01 | Expected Values | 641.59
[20 empty] | Station_DSM2018_w30mw_High32276 | Generation | On Peak | 2019-07-01 | Expected Values | 741.67
[20 empty] | Station_DSM2018_w30mw_High32276 | Generation | On Peak | 2019-08-01 | Expected Values | 708.89
[20 empty] | Station_DSM2018_w30mw_High32276 | Generation | On Peak | 2019-09-01 | Expected Values | 640.84
[20 empty] | Station_DSM2018_w30mw_High32276 | Generation | On Peak | 2019-10-01 | Expected Values | 617.32
[20 empty] | Station_DSM2018_w30mw_High32276 | Generation | On Peak | 2019-11-01 | Expected Values | 353.42
[20 empty] | Station_DSM2018_w30mw_High32276 | Generation | On Peak | 2019-12-01 | Expected Values | 401.02
[20 empty] | Station_DSM2018_w30mw_High32276 | Generation | On Peak | 2020-01-01 | Expected Values | 432.85
[20 empty] | Station_DSM2018_w30mw_High32276 | Generation | On Peak | 2020-02-01 | Expected Values | 354.73
[20 empty] | Station_DSM2018_w30mw_High32276 | Generation | On Peak | 2020-03-01 | Expected Values | 383.96
[20 empty] | Station_DSM2018_w30mw_High32276 | Generation | On Peak | 2020-04-01 | Expected Values | 565.73
[20 empty] | Station_DSM2018_w30mw_High32276 | Generation | On Peak | 2020-05-01 | Expected Values | 618.06
[20 empty] | Station_DSM2018_w30mw_High32276 | Generation | On Peak | 2020-06-01 | Expected Values | 712.48
[20 empty] | Station_DSM2018_w30mw_High32276 | Generation | On Peak | 2020-07-01 | Expected Values | 755.91
[20 empty] | Station_DSM2018_w30mw_High32276 | Generation | On Peak | 2020-08-01 | Expected Values | 680.5
[20 empty] | Station_DSM2018_w30mw_High32276 | Generation | On Peak | 2020-09-01 | Expected Values | 681.1
[20 empty] | Station_DSM2018_w30mw_High32276 | Generation | On Peak | 2020-10-01 | Expected Values | 588.63
[20 empty] | Station_DSM2018_w30mw_High32276 | Generation | On Peak | 2020-11-01 | Expected Values | 357.68
[20 empty] | Station_DSM2018_w30mw_High32276 | Generation | On Peak | 2020-12-01 | Expected Values | 422.3
[20 empty] | Station_DSM2018_w30mw_High32276 | Generation | On Peak | 2021-01-01 | Expected Values | 404.31
[20 empty] | Station_DSM2018_w30mw_High32276 | Generation | On Peak | 2021-02-01 | Expected Values | 369.14
[20 empty] | Station_DSM2018_w30mw_High32276 | Generation | On Peak | 2021-03-01 | Expected Values | 403.56
[20 empty] | Station_DSM2018_w30mw_High32276 | Generation | On Peak | 2021-04-01 | Expected Values | 576.23
[20 empty] | Station_DSM2018_w30mw_High32276 | Generation | On Peak | 2021-05-01 | Expected Values | 627.35
[20 empty] | Station_DSM2018_w30mw_High32276 | Generation | On Peak | 2021-06-01 | Expected Values | 720.36
[20 empty] | Station_DSM2018_w30mw_High32276 | Generation | On Peak | 2021-07-01 | Expected Values | 736.14
[20 empty] | Station_DSM2018_w30mw_High32276 | Generation | On Peak | 2021-08-01 | Expected Values | 719.21
[20 empty] | Station_DSM2018_w30mw_High32276 | Generation | On Peak | 2021-09-01 | Expected Values | 695.22
[20 empty] | Station_DSM2018_w30mw_High32276 | Generation | On Peak | 2021-10-01 | Expected Values | 569.86
[20 empty] | Station_DSM2018_w30mw_High32276 | Generation | On Peak | 2021-11-01 | Expected Values | 379.38
[20 empty] | Station_DSM2018_w30mw_High32276 | Generation | On Peak | 2021-12-01 | Expected Values | 427.09
[20 empty] | Station_DSM2018_w30mw_High32276 | Generation | On Peak | 2022-01-01 | Expected Values | 408.03
[20 empty] | Station_DSM2018_w30mw_High32276 | Generation | On Peak | 2022-02-01 | Expected Values | 372.3
[20 empty] | Station_DSM2018_w30mw_High32276 | Generation | On Peak | 2022-03-01 | Expected Values | 407.18
[20 empty] | Station_DSM2018_w30mw_High32276 | Generation | On Peak | 2022-04-01 | Expected Values | 557.47
[20 empty] | Station_DSM2018_w30mw_High32276 | Generation | On Peak | 2022-05-01 | Expected Values | 662.45
[20 empty] | Station_DSM2018_w30mw_High32276 | Generation | On Peak | 2022-06-01 | Expected Values | 732.41
[20 empty] | Station_DSM2018_w30mw_High32276 | Generation | On Peak | 2022-07-01 | Expected Values | 707.31
[20 empty] | Station_DSM2018_w30mw_High32276 | Generation | On Peak | 2022-08-01 | Expected Values | 757.3
[20 empty] | Station_DSM2018_w30mw_High32276 | Generation | On Peak | 2022-09-01 | Expected Values | 706.46
[20 empty] | Station_DSM2018_w30mw_High32276 | Generation | On Peak | 2022-10-01 | Expected Values | 591.89
[20 empty] | Station_DSM2018_w30mw_High32276 | Generation | On Peak | 2022-11-01 | Expected Values | 382.31
[20 empty] | Station_DSM2018_w30mw_High32276 | Generation | On Peak | 2022-12-01 | Expected Values | 412.55
[20 empty] | Station_DSM2018_w30mw_High32276 | Generation | On Peak | 2023-01-01 | Expected Values | 433.4
[20 empty] | Station_DSM2018_w30mw_High32276 | Generation | On Peak | 2023-02-01 | Expected Values | 372.94
[20 empty] | Station_DSM2018_w30mw_High32276 | Generation | On Peak | 2023-03-01 | Expected Values | 412.77
[20 empty] | Station_DSM2018_w30mw_High32276 | Generation | On Peak | 2023-04-01 | Expected Values | 542.04
[20 empty] | Station_DSM2018_w30mw_High32276 | Generation | On Peak | 2023-05-01 | Expected Values | 699.9
[20 empty] | Station_DSM2018_w30mw_High32276 | Generation | On Peak | 2023-06-01 | Expected Values | 745.75
[20 empty] | Station_DSM2018_w30mw_High32276 | Generation | On Peak | 2023-07-01 | Expected Values | 717.2
[20 empty] | Station_DSM2018_w30mw_High32276 | Generation | On Peak | 2023-08-01 | Expected Values | 765.33
[20 empty] | Station_DSM2018_w30mw_High32276 | Generation | On Peak | 2023-09-01 | Expected Values | 687.43
[20 empty] | Station_DSM2018_w30mw_High32276 | Generation | On Peak | 2023-10-01 | Expected Values | 625.67
[20 empty] | Station_DSM2018_w30mw_High32276 | Generation | On Peak | 2023-11-01 | Expected Values | 387.55
[20 empty] | Station_DSM2018_w30mw_High32276 | Generation | On Peak | 2023-12-01 | Expected Values | 398.88
[20 empty] | Station_DSM2018_w30mw_High32276 | Generation | On Peak | 2024-01-01 | Expected Values | 456.71
[20 empty] | Station_DSM2018_w30mw_High32276 | Generation | On Peak | 2024-02-01 | Expected Values | 386.58
[20 empty] | Station_DSM2018_w30mw_High32276 | Generation | On Peak | 2024-03-01 | Expected Values | 384.38
[20 empty] | Station_DSM2018_w30mw_High32276 | Generation | On Peak | 2024-04-01 | Expected Values | 591.86
[20 empty] | Station_DSM2018_w30mw_High32276 | Generation | On Peak | 2024-05-01 | Expected Values | 712.77
[20 empty] | Station_DSM2018_w30mw_High32276 | Generation | On Peak | 2024-06-01 | Expected Values | 686.85
[20 empty] | Station_DSM2018_w30mw_High32276 | Generation | On Peak | 2024-07-01 | Expected Values | 795.44
[20 empty] | Station_DSM2018_w30mw_High32276 | Generation | On Peak | 2024-08-01 | Expected Values | 757.97
[20 empty] | Station_DSM2018_w30mw_High32276 | Generation | On Peak | 2024-09-01 | Expected Values | 684.33
[20 empty] | Station_DSM2018_w30mw_High32276 | Generation | On Peak | 2024-10-01 | Expected Values | 656.52
[20 empty] | Station_DSM2018_w30mw_High32276 | Generation | On Peak | 2024-11-01 | Expected Values | 373.56
[20 empty] | Station_DSM2018_w30mw_High32276 | Generation | On Peak | 2024-12-01 | Expected Values | 423.95
[20 empty] | Station_DSM2018_w30mw_High32276 | Generation | On Peak | 2025-01-01 | Expected Values | 463.36
[20 empty] | Station_DSM2018_w30mw_High32276 | Generation | On Peak | 2025-02-01 | Expected Values | 386.23
[20 empty] | Station_DSM2018_w30mw_High32276 | Generation | On Peak | 2025-03-01 | Expected Values | 388.4
[20 empty] | Station_DSM2018_w30mw_High32276 | Generation | On Peak | 2025-04-01 | Expected Values | 604.63
[20 empty] | Station_DSM2018_w30mw_High32276 | Generation | On Peak | 2025-05-01 | Expected Values | 693.75
[20 empty] | Station_DSM2018_w30mw_High32276 | Generation | On Peak | 2025-06-01 | Expected Values | 727.87
[20 empty] | Station_DSM2018_w30mw_High32276 | Generation | On Peak | 2025-07-01 | Expected Values | 809.83
[20 empty] | Station_DSM2018_w30mw_High32276 | Generation | On Peak | 2025-08-01 | Expected Values | 731.62
[20 empty] | Station_DSM2018_w30mw_High32276 | Generation | On Peak | 2025-09-01 | Expected Values | 728.49
[20 empty] | Station_DSM2018_w30mw_High32276 | Generation | On Peak | 2025-10-01 | Expected Values | 663.6
[20 empty] | Station_DSM2018_w30mw_High32276 | Generation | On Peak | 2025-11-01 | Expected Values | 359.99
[20 empty] | Station_DSM2018_w30mw_High32276 | Generation | On Peak | 2025-12-01 | Expected Values | 448.72
[20 empty] | Station_DSM2018_w30mw_High32276 | Generation | On Peak | 2026-01-01 | Expected Values | 446.52
[20 empty] | Station_DSM2018_w30mw_High32276 | Generation | On Peak | 2026-02-01 | Expected Values | 388.71
[20 empty] | Station_DSM2018_w30mw_High32276 | Generation | On Peak | 2026-03-01 | Expected Values | 407.22
[20 empty] | Station_DSM2018_w30mw_High32276 | Generation | On Peak | 2026-04-01 | Expected Values | 611.81
[20 empty] | Station_DSM2018_w30mw_High32276 | Generation | On Peak | 2026-05-01 | Expected Values | 668.17
[20 empty] | Station_DSM2018_w30mw_High32276 | Generation | On Peak | 2026-06-01 | Expected Values | 770.34
[20 empty] | Station_DSM2018_w30mw_High32276 | Generation | On Peak | 2026-07-01 | Expected Values | 817.13
[20 empty] | Station_DSM2018_w30mw_High32276 | Generation | On Peak | 2026-08-01 | Expected Values | 736.13
[20 empty] | Station_DSM2018_w30mw_High32276 | Generation | On Peak | 2026-09-01 | Expected Values | 734.97
[20 empty] | Station_DSM2018_w30mw_High32276 | Generation | On Peak | 2026-10-01 | Expected Values | 639.18
[20 empty] | Station_DSM2018_w30mw_High32276 | Generation | On Peak | 2026-11-01 | Expected Values | 381.83
[20 empty] | Station_DSM2018_w30mw_High32276 | Generation | On Peak | 2026-12-01 | Expected Values | 449.66
[20 empty] | Station_DSM2018_w30mw_High32276 | Generation | On Peak | 2027-01-01 | Expected Values | 435.54
[20 empty] | Station_DSM2018_w30mw_High32276 | Generation | On Peak | 2027-02-01 | Expected Values | 394.94
[20 empty] | Station_DSM2018_w30mw_High32276 | Generation | On Peak | 2027-03-01 | Expected Values | 429.2
[20 empty] | Station_DSM2018_w30mw_High32276 | Generation | On Peak | 2027-04-01 | Expected Values | 624.52
[20 empty] | Station_DSM2018_w30mw_High32276 | Generation | On Peak | 2027-05-01 | Expected Values | 680.66
[20 empty] | Station_DSM2018_w30mw_High32276 | Generation | On Peak | 2027-06-01 | Expected Values | 778.69
[20 empty] | Station_DSM2018_w30mw_High32276 | Generation | On Peak | 2027-07-01 | Expected Values | 796.27
[20 empty] | Station_DSM2018_w30mw_High32276 | Generation | On Peak | 2027-08-01 | Expected Values | 776.03
[20 empty] | Station_DSM2018_w30mw_High32276 | Generation | On Peak | 2027-09-01 | Expected Values | 751.19
[20 empty] | Station_DSM2018_w30mw_High32276 | Generation | On Peak | 2027-10-01 | Expected Values | 616.5
[20 empty] | Station_DSM2018_w30mw_High32276 | Generation | On Peak | 2027-11-01 | Expected Values | 406.98
[20 empty] | Station_DSM2018_w30mw_High32276 | Generation | On Peak | 2027-12-01 | Expected Values | 455.09
[20 empty] | Station_DSM2018_w30mw_High32276 | Generation | On Peak | 2028-01-01 | Expected Values | 442.11
[20 empty] | Station_DSM2018_w30mw_High32276 | Generation | On Peak | 2028-02-01 | Expected Values | 405.02
[20 empty] | Station_DSM2018_w30mw_High32276 | Generation | On Peak | 2028-03-01 | Expected Values | 436.32
[20 empty] | Station_DSM2018_w30mw_High32276 | Generation | On Peak | 2028-04-01 | Expected Values | 580
[20 empty] | Station_DSM2018_w30mw_High32276 | Generation | On Peak | 2028-05-01 | Expected Values | 750.61
[20 empty] | Station_DSM2018_w30mw_High32276 | Generation | On Peak | 2028-06-01 | Expected Values | 796.15
[20 empty] | Station_DSM2018_w30mw_High32276 | Generation | On Peak | 2028-07-01 | Expected Values | 764.6
[20 empty] | Station_DSM2018_w30mw_High32276 | Generation | On Peak | 2028-08-01 | Expected Values | 817
[20 empty] | Station_DSM2018_w30mw_High32276 | Generation | On Peak | 2028-09-01 | Expected Values | 734.77
[20 empty] | Station_DSM2018_w30mw_High32276 | Generation | On Peak | 2028-10-01 | Expected Values | 667.45
[20 empty] | Station_DSM2018_w30mw_High32276 | Generation | On Peak | 2028-11-01 | Expected Values | 403.77
[20 empty] | Station_DSM2018_w30mw_High32276 | Generation | On Peak | 2028-12-01 | Expected Values | 421.81
[20 empty] | Station_DSM2018_w30mw_High32276 | Generation | On Peak | 2029-01-01 | Expected Values | 488.08
[20 empty] | Station_DSM2018_w30mw_High32276 | Generation | On Peak | 2029-02-01 | Expected Values | 404.31
[20 empty] | Station_DSM2018_w30mw_High32276 | Generation | On Peak | 2029-03-01 | Expected Values | 423.85
[20 empty] | Station_DSM2018_w30mw_High32276 | Generation | On Peak | 2029-04-01 | Expected Values | 606.04
[20 empty] | Station_DSM2018_w30mw_High32276 | Generation | On Peak | 2029-05-01 | Expected Values | 756.76
[20 empty] | Station_DSM2018_w30mw_High32276 | Generation | On Peak | 2029-06-01 | Expected Values | 765.48
[20 empty] | Station_DSM2018_w30mw_High32276 | Generation | On Peak | 2029-07-01 | Expected Values | 811.64
[20 empty] | Station_DSM2018_w30mw_High32276 | Generation | On Peak | 2029-08-01 | Expected Values | 847.04
[20 empty] | Station_DSM2018_w30mw_High32276 | Generation | On Peak | 2029-09-01 | Expected Values | 699.81
[20 empty] | Station_DSM2018_w30mw_High32276 | Generation | On Peak | 2029-10-01 | Expected Values | 716.27
[20 empty] | Station_DSM2018_w30mw_High32276 | Generation | On Peak | 2029-11-01 | Expected Values | 419.21
[20 empty] | Station_DSM2018_w30mw_High32276 | Generation | On Peak | 2029-12-01 | Expected Values | 431.22
[20 empty] | Station_DSM2018_w30mw_High32276 | Generation | On Peak | 2030-01-01 | Expected Values | 495.22
[20 empty] | Station_DSM2018_w30mw_High32276 | Generation | On Peak | 2030-02-01 | Expected Values | 408.82
[20 empty] | Station_DSM2018_w30mw_High32276 | Generation | On Peak | 2030-03-01 | Expected Values | 411.62
[20 empty] | Station_DSM2018_w30mw_High32276 | Generation | On Peak | 2030-04-01 | Expected Values | 640.42
[20 empty] | Station_DSM2018_w30mw_High32276 | Generation | On Peak | 2030-05-01 | Expected Values | 770
[20 empty] | Station_DSM2018_w30mw_High32276 | Generation | On Peak | 2030-06-01 | Expected Values | 741.71
[20 empty] | Station_DSM2018_w30mw_High32276 | Generation | On Peak | 2030-07-01 | Expected Values | 856.7
[20 empty] | Station_DSM2018_w30mw_High32276 | Generation | On Peak | 2030-08-01 | Expected Values | 821.64
[20 empty] | Station_DSM2018_w30mw_High32276 | Generation | On Peak | 2030-09-01 | Expected Values | 742.17
[20 empty] | Station_DSM2018_w30mw_High32276 | Generation | On Peak | 2030-10-01 | Expected Values | 717.68
[20 empty] | Station_DSM2018_w30mw_High32276 | Generation | On Peak | 2030-11-01 | Expected Values | 402.43
[20 empty] | Station_DSM2018_w30mw_High32276 | Generation | On Peak | 2030-12-01 | Expected Values | 455.56
[20 empty] | Station_DSM2018_w30mw_High32276 | Generation | On Peak | 2031-01-01 | Expected Values | 501.52
[20 empty] | Station_DSM2018_w30mw_High32276 | Generation | On Peak | 2031-02-01 | Expected Values | 414.12
[20 empty] | Station_DSM2018_w30mw_High32276 | Generation | On Peak | 2031-03-01 | Expected Values | 415.48
[20 empty] | Station_DSM2018_w30mw_High32276 | Generation | On Peak | 2031-04-01 | Expected Values | 653.14
[20 empty] | Station_DSM2018_w30mw_High32276 | Generation | On Peak | 2031-05-01 | Expected Values | 748.1
[20 empty] | Station_DSM2018_w30mw_High32276 | Generation | On Peak | 2031-06-01 | Expected Values | 785.35
[20 empty] | Station_DSM2018_w30mw_High32276 | Generation | On Peak | 2031-07-01 | Expected Values | 871.28
[20 empty] | Station_DSM2018_w30mw_High32276 | Generation | On Peak | 2031-08-01 | Expected Values | 790.34
[20 empty] | Station_DSM2018_w30mw_High32276 | Generation | On Peak | 2031-09-01 | Expected Values | 786.32
[20 empty] | Station_DSM2018_w30mw_High32276 | Generation | On Peak | 2031-10-01 | Expected Values | 715.93
[20 empty] | Station_DSM2018_w30mw_High32276 | Generation | On Peak | 2031-11-01 | Expected Values | 387.08
[20 empty] | Station_DSM2018_w30mw_High32276 | Generation | On Peak | 2031-12-01 | Expected Values | 481.07
[20 empty] | Station_DSM2018_w30mw_High32276 | Generation | On Peak | 2032-01-01 | Expected Values | 485.88
[20 empty] | Station_DSM2018_w30mw_High32276 | Generation | On Peak | 2032-02-01 | Expected Values | 409.55
[20 empty] | Station_DSM2018_w30mw_High32276 | Generation | On Peak | 2032-03-01 | Expected Values | 456
[20 empty] | Station_DSM2018_w30mw_High32276 | Generation | On Peak | 2032-04-01 | Expected Values | 668.22
[20 empty] | Station_DSM2018_w30mw_High32276 | Generation | On Peak | 2032-05-01 | Expected Values | 726.7
[20 empty] | Station_DSM2018_w30mw_High32276 | Generation | On Peak | 2032-06-01 | Expected Values | 831.3
[20 empty] | Station_DSM2018_w30mw_High32276 | Generation | On Peak | 2032-07-01 | Expected Values | 849.42
[20 empty] | Station_DSM2018_w30mw_High32276 | Generation | On Peak | 2032-08-01 | Expected Values | 829.76
[20 empty] | Station_DSM2018_w30mw_High32276 | Generation | On Peak | 2032-09-01 | Expected Values | 802.03
[20 empty] | Station_DSM2018_w30mw_High32276 | Generation | On Peak | 2032-10-01 | Expected Values | 659.12
[20 empty] | Station_DSM2018_w30mw_High32276 | Generation | On Peak | 2032-11-01 | Expected Values | 434.33
[20 empty] | Station_DSM2018_w30mw_High32276 | Generation | On Peak | 2032-12-01 | Expected Values | 484.56
[20 empty] | Station_DSM2018_w30mw_High32276 | Generation | On Peak | 2033-01-01 | Expected Values | 472.39
[20 empty] | Station_DSM2018_w30mw_High32276 | Generation | On Peak | 2033-02-01 | Expected Values | 424.51
[20 empty] | Station_DSM2018_w30mw_High32276 | Generation | On Peak | 2033-03-01 | Expected Values | 462
[20 empty] | Station_DSM2018_w30mw_High32276 | Generation | On Peak | 2033-04-01 | Expected Values | 647.2
[20 empty] | Station_DSM2018_w30mw_High32276 | Generation | On Peak | 2033-05-01 | Expected Values | 768.36
[20 empty] | Station_DSM2018_w30mw_High32276 | Generation | On Peak | 2033-06-01 | Expected Values | 845.33
[20 empty] | Station_DSM2018_w30mw_High32276 | Generation | On Peak | 2033-07-01 | Expected Values | 819.38
[20 empty] | Station_DSM2018_w30mw_High32276 | Generation | On Peak | 2033-08-01 | Expected Values | 874.88
[20 empty] | Station_DSM2018_w30mw_High32276 | Generation | On Peak | 2033-09-01 | Expected Values | 815.93
[20 empty] | Station_DSM2018_w30mw_High32276 | Generation | On Peak | 2033-10-01 | Expected Values | 681.55
[20 empty] | Station_DSM2018_w30mw_High32276 | Generation | On Peak | 2033-11-01 | Expected Values | 439.24
[20 empty] | Station_DSM2018_w30mw_High32276 | Generation | On Peak | 2033-12-01 | Expected Values | 469.66
[20 empty] | Station_DSM2018_w30mw_High32276 | Generation | On Peak | 2034-01-01 | Expected Values | 501.06
[20 empty] | Station_DSM2018_w30mw_High32276 | Generation | On Peak | 2034-02-01 | Expected Values | 424.08
[20 empty] | Station_DSM2018_w30mw_High32276 | Generation | On Peak | 2034-03-01 | Expected Values | 467.96
[20 empty] | Station_DSM2018_w30mw_High32276 | Generation | On Peak | 2034-04-01 | Expected Values | 626.96
[20 empty] | Station_DSM2018_w30mw_High32276 | Generation | On Peak | 2034-05-01 | Expected Values | 809.24
[20 empty] | Station_DSM2018_w30mw_High32276 | Generation | On Peak | 2034-06-01 | Expected Values | 858.41
[20 empty] | Station_DSM2018_w30mw_High32276 | Generation | On Peak | 2034-07-01 | Expected Values | 824.46
[20 empty] | Station_DSM2018_w30mw_High32276 | Generation | On Peak | 2034-08-01 | Expected Values | 882.17
[20 empty] | Station_DSM2018_w30mw_High32276 | Generation | On Peak | 2034-09-01 | Expected Values | 791.46
[20 empty] | Station_DSM2018_w30mw_High32276 | Generation | On Peak | 2034-10-01 | Expected Values | 719.16
[20 empty] | Station_DSM2018_w30mw_High32276 | Generation | On Peak | 2034-11-01 | Expected Values | 436.82
[20 empty] | Station_DSM2018_w30mw_High32276 | Generation | On Peak | 2034-12-01 | Expected Values | 453.15
[20 empty] | Station_DSM2018_w30mw_High32276 | Generation | On Peak | 2035-01-01 | Expected Values | 527.46
[20 empty] | Station_DSM2018_w30mw_High32276 | Generation | On Peak | 2035-02-01 | Expected Values | 433.02
[20 empty] | Station_DSM2018_w30mw_High32276 | Generation | On Peak | 2035-03-01 | Expected Values | 453.97
[20 empty] | Station_DSM2018_w30mw_High32276 | Generation | On Peak | 2035-04-01 | Expected Values | 653.06
[20 empty] | Station_DSM2018_w30mw_High32276 | Generation | On Peak | 2035-05-01 | Expected Values | 814.52
[20 empty] | Station_DSM2018_w30mw_High32276 | Generation | On Peak | 2035-06-01 | Expected Values | 823.94
[20 empty] | Station_DSM2018_w30mw_High32276 | Generation | On Peak | 2035-07-01 | Expected Values | 874.84
[20 empty] | Station_DSM2018_w30mw_High32276 | Generation | On Peak | 2035-08-01 | Expected Values | 911.99
[20 empty] | Station_DSM2018_w30mw_High32276 | Generation | On Peak | 2035-09-01 | Expected Values | 752.86
[20 empty] | Station_DSM2018_w30mw_High32276 | Generation | On Peak | 2035-10-01 | Expected Values | 772.07
[20 empty] | Station_DSM2018_w30mw_High32276 | Generation | On Peak | 2035-11-01 | Expected Values | 450.92
[20 empty] | Station_DSM2018_w30mw_High32276 | Generation | On Peak | 2035-12-01 | Expected Values | 462.44
[20 empty] | Station_DSM2018_w30mw_High32276 | Generation | On Peak | 2036-01-01 | Expected Values | 534.35
[20 empty] | Station_DSM2018_w30mw_High32276 | Generation | On Peak | 2036-02-01 | Expected Values | 445.54
[20 empty] | Station_DSM2018_w30mw_High32276 | Generation | On Peak | 2036-03-01 | Expected Values | 439.79
[20 empty] | Station_DSM2018_w30mw_High32276 | Generation | On Peak | 2036-04-01 | Expected Values | 694.82
[20 empty] | Station_DSM2018_w30mw_High32276 | Generation | On Peak | 2036-05-01 | Expected Values | 794.37
[20 empty] | Station_DSM2018_w30mw_High32276 | Generation | On Peak | 2036-06-01 | Expected Values | 834.75
[20 empty] | Station_DSM2018_w30mw_High32276 | Generation | On Peak | 2036-07-01 | Expected Values | 927.59
[20 empty] | Station_DSM2018_w30mw_High32276 | Generation | On Peak | 2036-08-01 | Expected Values | 840.17
[20 empty] | Station_DSM2018_w30mw_High32276 | Generation | On Peak | 2036-09-01 | Expected Values | 834.87
[20 empty] | Station_DSM2018_w30mw_High32276 | Generation | On Peak | 2036-10-01 | Expected Values | 762.19
[20 empty] | Station_DSM2018_w30mw_High32276 | Generation | On Peak | 2036-11-01 | Expected Values | 411.27
[20 empty] | Station_DSM2018_w30mw_High32276 | Generation | On Peak | 2036-12-01 | Expected Values | 509.7
[20 empty] | Station_DSM2018_w30mw_High32276 | Generation | On Peak | 2037-01-01 | Expected Values | 510.76
[20 empty] | Station_DSM2018_w30mw_High32276 | Generation | On Peak | 2037-02-01 | Expected Values | 439.94
[20 empty] | Station_DSM2018_w30mw_High32276 | Generation | On Peak | 2037-03-01 | Expected Values | 458.88
[20 empty] | Station_DSM2018_w30mw_High32276 | Generation | On Peak | 2037-04-01 | Expected Values | 698.36
[20 empty] | Station_DSM2018_w30mw_High32276 | Generation | On Peak | 2037-05-01 | Expected Values | 759.28
[20 empty] | Station_DSM2018_w30mw_High32276 | Generation | On Peak | 2037-06-01 | Expected Values | 874.54
[20 empty] | Station_DSM2018_w30mw_High32276 | Generation | On Peak | 2037-07-01 | Expected Values | 927.63
[20 empty] | Station_DSM2018_w30mw_High32276 | Generation | On Peak | 2037-08-01 | Expected Values | 835.86
[20 empty] | Station_DSM2018_w30mw_High32276 | Generation | On Peak | 2037-09-01 | Expected Values | 838.41
[20 empty] | Station_DSM2018_w30mw_High32276 | Generation | On Peak | 2037-10-01 | Expected Values | 728.37
[20 empty] | Station_DSM2018_w30mw_High32276 | Generation | On Peak | 2037-11-01 | Expected Values | 433.94
[20 empty] | Station_DSM2018_w30mw_High32276 | Generation | On Peak | 2037-12-01 | Expected Values | 507.5
[20 empty] | Station_DSM2018_w30mw_High32276 | Generation | On Peak | 2038-01-01 | Expected Values | 491.18
[20 empty] | Station_DSM2018_w30mw_High32276 | Generation | On Peak | 2038-02-01 | Expected Values | 441.06
[20 empty] | Station_DSM2018_w30mw_High32276 | Generation | On Peak | 2038-03-01 | Expected Values | 477.32
[20 empty] | Station_DSM2018_w30mw_High32276 | Generation | On Peak | 2038-04-01 | Expected Values | 701.98
[20 empty] | Station_DSM2018_w30mw_High32276 | Generation | On Peak | 2038-05-01 | Expected Values | 762.68
[20 empty] | Station_DSM2018_w30mw_High32276 | Generation | On Peak | 2038-06-01 | Expected Values | 872.04
[20 empty] | Station_DSM2018_w30mw_High32276 | Generation | On Peak | 2038-07-01 | Expected Values | 890.91
[20 empty] | Station_DSM2018_w30mw_High32276 | Generation | On Peak | 2038-08-01 | Expected Values | 870.76
[20 empty] | Station_DSM2018_w30mw_High32276 | Generation | On Peak | 2038-09-01 | Expected Values | 840.77
[20 empty] | Station_DSM2018_w30mw_High32276 | Generation | On Peak | 2038-10-01 | Expected Values | 692.55
[20 empty] | Station_DSM2018_w30mw_High32276 | Generation | On Peak | 2038-11-01 | Expected Values | 456.21
[20 empty] | Station_DSM2018_w30mw_High32276 | Generation | On Peak | 2038-12-01 | Expected Values | 507.66
[20 empty] | Station_DSM2018_w30mw_High32276 | Generation | On Peak | 2039-01-01 | Expected Values | 490.9
[20 empty] | Station_DSM2018_w30mw_High32276 | Generation | On Peak | 2039-02-01 | Expected Values | 440
[20 empty] | Station_DSM2018_w30mw_High32276 | Generation | On Peak | 2039-03-01 | Expected Values | 478.08
[20 empty] | Station_DSM2018_w30mw_High32276 | Generation | On Peak | 2039-04-01 | Expected Values | 671.44
[20 empty] | Station_DSM2018_w30mw_High32276 | Generation | On Peak | 2039-05-01 | Expected Values | 796.54
[20 empty] | Station_DSM2018_w30mw_High32276 | Generation | On Peak | 2039-06-01 | Expected Values | 876.58
[20 empty] | Station_DSM2018_w30mw_High32276 | Generation | On Peak | 2039-07-01 | Expected Values | 849.24
[20 empty] | Station_DSM2018_w30mw_High32276 | Generation | On Peak | 2039-08-01 | Expected Values | 907.29
[20 empty] | Station_DSM2018_w30mw_High32276 | Generation | On Peak | 2039-09-01 | Expected Values | 842.63
[20 empty] | Station_DSM2018_w30mw_High32276 | Generation | On Peak | 2039-10-01 | Expected Values | 706.95
[20 empty] | Station_DSM2018_w30mw_High32276 | Generation | On Peak | 2039-11-01 | Expected Values | 455.54
[20 empty] | Station_DSM2018_w30mw_High32276 | Generation | On Peak | 2039-12-01 | Expected Values | 486.38
[20 empty] | Station_DSM2018_w30mw_High32276 | Generation | On Peak | 2040-01-01 | Expected Values | 514.1
[20 empty] | Station_DSM2018_w30mw_High32276 | Generation | On Peak | 2040-02-01 | Expected Values | 440.71
[20 empty] | Station_DSM2018_w30mw_High32276 | Generation | On Peak | 2040-03-01 | Expected Values | 459.07
[20 empty] | Station_DSM2018_w30mw_High32276 | Generation | On Peak | 2040-04-01 | Expected Values | 672.39
[20 empty] | Station_DSM2018_w30mw_High32276 | Generation | On Peak | 2040-05-01 | Expected Values | 834.04
[20 empty] | Station_DSM2018_w30mw_High32276 | Generation | On Peak | 2040-06-01 | Expected Values | 840.29
[20 empty] | Station_DSM2018_w30mw_High32276 | Generation | On Peak | 2040-07-01 | Expected Values | 887.44
[20 empty] | Station_DSM2018_w30mw_High32276 | Generation | On Peak | 2040-08-01 | Expected Values | 899.01
[20 empty] | Station_DSM2018_w30mw_High32276 | Generation | On Peak | 2040-09-01 | Expected Values | 776.79
[20 empty] | Station_DSM2018_w30mw_High32276 | Generation | On Peak | 2040-10-01 | Expected Values | 766.68
[20 empty] | Station_DSM2018_w30mw_High32276 | Generation | On Peak | 2040-11-01 | Expected Values | 448.7
[20 empty] | Station_DSM2018_w30mw_High32276 | Generation | On Peak | 2040-12-01 | Expected Values | 462.58
[20 empty] | Station_DSM2018_w30mw_High32276 | Generation | On Peak | 2041-01-01 | Expected Values | 534.43
[20 empty] | Station_DSM2018_w30mw_High32276 | Generation | On Peak | 2041-02-01 | Expected Values | 437.81
[20 empty] | Station_DSM2018_w30mw_High32276 | Generation | On Peak | 2041-03-01 | Expected Values | 440.73
[20 empty] | Station_DSM2018_w30mw_High32276 | Generation | On Peak | 2041-04-01 | Expected Values | 689.03
[20 empty] | Station_DSM2018_w30mw_High32276 | Generation | On Peak | 2041-05-01 | Expected Values | 827.5
[20 empty] | Station_DSM2018_w30mw_High32276 | Generation | On Peak | 2041-06-01 | Expected Values | 798.33
[20 empty] | Station_DSM2018_w30mw_High32276 | Generation | On Peak | 2041-07-01 | Expected Values | 924.37
[20 empty] | Station_DSM2018_w30mw_High32276 | Generation | On Peak | 2041-08-01 | Expected Values | 883.23
[20 empty] | Station_DSM2018_w30mw_High32276 | Generation | On Peak | 2041-09-01 | Expected Values | 797.98
[20 empty] | Station_DSM2018_w30mw_High32276 | Generation | On Peak | 2041-10-01 | Expected Values | 772.38
[20 empty] | Station_DSM2018_w30mw_High32276 | Generation | On Peak | 2041-11-01 | Expected Values | 432.7
[20 empty] | Station_DSM2018_w30mw_High32276 | Generation | On Peak | 2041-12-01 | Expected Values | 488.43
[20 empty] | Station_DSM2018_w30mw_High32276 | Generation | On Peak | 2042-01-01 | Expected Values | 534.4
[20 empty] | Station_DSM2018_w30mw_High32276 | Generation | On Peak | 2042-02-01 | Expected Values | 438.82
[20 empty] | Station_DSM2018_w30mw_High32276 | Generation | On Peak | 2042-03-01 | Expected Values | 439.79
[20 empty] | Station_DSM2018_w30mw_High32276 | Generation | On Peak | 2042-04-01 | Expected Values | 693.81
[20 empty] | Station_DSM2018_w30mw_High32276 | Generation | On Peak | 2042-05-01 | Expected Values | 794.61
[20 empty] | Station_DSM2018_w30mw_High32276 | Generation | On Peak | 2042-06-01 | Expected Values | 834.91
[20 empty] | Station_DSM2018_w30mw_High32276 | Generation | On Peak | 2042-07-01 | Expected Values | 927.45
[20 empty] | Station_DSM2018_w30mw_High32276 | Generation | On Peak | 2042-08-01 | Expected Values | 841.84
[20 empty] | Station_DSM2018_w30mw_High32276 | Generation | On Peak | 2042-09-01 | Expected Values | 835.45
[20 empty] | Station_DSM2018_w30mw_High32276 | Generation | On Peak | 2042-10-01 | Expected Values | 762.11
[20 empty] | Station_DSM2018_w30mw_High32276 | Generation | On Peak | 2042-11-01 | Expected Values | 411.27
[20 empty] | Station_DSM2018_w30mw_High32276 | Generation | On Peak | 2042-12-01 | Expected Values | 510.02
[20 empty] | Station_DSM2018_w30mw_High32276 | Generation | On Peak | 2043-01-01 | Expected Values | 511.01
[20 empty] | Station_DSM2018_w30mw_High32276 | Generation | On Peak | 2043-02-01 | Expected Values | 439.94
[20 empty] | Station_DSM2018_w30mw_High32276 | Generation | On Peak | 2043-03-01 | Expected Values | 459.05
[20 empty] | Station_DSM2018_w30mw_High32276 | Generation | On Peak | 2043-04-01 | Expected Values | 697.02
[20 empty] | Station_DSM2018_w30mw_High32276 | Generation | On Peak | 2043-05-01 | Expected Values | 759.3
[20 empty] | Station_DSM2018_w30mw_High32276 | Generation | On Peak | 2043-06-01 | Expected Values | 874.61
[20 empty] | Station_DSM2018_w30mw_High32276 | Generation | On Peak | 2043-07-01 | Expected Values | 928.13
[20 empty] | Station_DSM2018_w30mw_High32276 | Generation | On Peak | 2043-08-01 | Expected Values | 836.19
[20 empty] | Station_DSM2018_w30mw_High32276 | Generation | On Peak | 2043-09-01 | Expected Values | 838.2
[20 empty] | Station_DSM2018_w30mw_High32276 | Generation | On Peak | 2043-10-01 | Expected Values | 728.22
[20 empty] | Station_DSM2018_w30mw_High32276 | Generation | On Peak | 2043-11-01 | Expected Values | 433.94
[20 empty] | Station_DSM2018_w30mw_High32276 | Generation | On Peak | 2043-12-01 | Expected Values | 508.03
[20 empty] | Station_DSM2018_w30mw_High32276 | Generation | On Peak | 2044-01-01 | Expected Values | 491.26
[20 empty] | Station_DSM2018_w30mw_High32276 | Generation | On Peak | 2044-02-01 | Expected Values | 447.2
[20 empty] | Station_DSM2018_w30mw_High32276 | Generation | On Peak | 2044-03-01 | Expected Values | 478.08
[20 empty] | Station_DSM2018_w30mw_High32276 | Generation | On Peak | 2044-04-01 | Expected Values | 671.6
[20 empty] | Station_DSM2018_w30mw_High32276 | Generation | On Peak | 2044-05-01 | Expected Values | 796.59
[20 empty] | Station_DSM2018_w30mw_High32276 | Generation | On Peak | 2044-06-01 | Expected Values | 875.32
[20 empty] | Station_DSM2018_w30mw_High32276 | Generation | On Peak | 2044-07-01 | Expected Values | 849.74
[20 empty] | Station_DSM2018_w30mw_High32276 | Generation | On Peak | 2044-08-01 | Expected Values | 907.14
[20 empty] | Station_DSM2018_w30mw_High32276 | Generation | On Peak | 2044-09-01 | Expected Values | 845.81
[20 empty] | Station_DSM2018_w30mw_High32276 | Generation | On Peak | 2044-10-01 | Expected Values | 707.22
[20 empty] | Station_DSM2018_w30mw_High32276 | Generation | On Peak | 2044-11-01 | Expected Values | 455.54
[20 empty] | Station_DSM2018_w30mw_High32276 | Generation | On Peak | 2044-12-01 | Expected Values | 486.54
[20 empty] | Station_DSM2018_w30mw_High32276 | Generation | On Peak | 2045-01-01 | Expected Values | 514.07
[20 empty] | Station_DSM2018_w30mw_High32276 | Generation | On Peak | 2045-02-01 | Expected Values | 434.55
[20 empty] | Station_DSM2018_w30mw_High32276 | Generation | On Peak | 2045-03-01 | Expected Values | 478.84
[20 empty] | Station_DSM2018_w30mw_High32276 | Generation | On Peak | 2045-04-01 | Expected Values | 642.58
[20 empty] | Station_DSM2018_w30mw_High32276 | Generation | On Peak | 2045-05-01 | Expected Values | 830.1
[20 empty] | Station_DSM2018_w30mw_High32276 | Generation | On Peak | 2045-06-01 | Expected Values | 880.09
[20 empty] | Station_DSM2018_w30mw_High32276 | Generation | On Peak | 2045-07-01 | Expected Values | 845.66
[20 empty] | Station_DSM2018_w30mw_High32276 | Generation | On Peak | 2045-08-01 | Expected Values | 904.27
[20 empty] | Station_DSM2018_w30mw_High32276 | Generation | On Peak | 2045-09-01 | Expected Values | 810.69
[20 empty] | Station_DSM2018_w30mw_High32276 | Generation | On Peak | 2045-10-01 | Expected Values | 737.66
[20 empty] | Station_DSM2018_w30mw_High32276 | Generation | On Peak | 2045-11-01 | Expected Values | 447.97
[20 empty] | Station_DSM2018_w30mw_High32276 | Generation | On Peak | 2045-12-01 | Expected Values | 464.45
[20 empty] | Station_DSM2018_w30mw_High32276 | Generation | On Peak | 2046-01-01 | Expected Values | 534.1
[20 empty] | Station_DSM2018_w30mw_High32276 | Generation | On Peak | 2046-02-01 | Expected Values | 438.48
[20 empty] | Station_DSM2018_w30mw_High32276 | Generation | On Peak | 2046-03-01 | Expected Values | 459.23
[20 empty] | Station_DSM2018_w30mw_High32276 | Generation | On Peak | 2046-04-01 | Expected Values | 661.05
[20 empty] | Station_DSM2018_w30mw_High32276 | Generation | On Peak | 2046-05-01 | Expected Values | 824.41
[20 empty] | Station_DSM2018_w30mw_High32276 | Generation | On Peak | 2046-06-01 | Expected Values | 833.76
[20 empty] | Station_DSM2018_w30mw_High32276 | Generation | On Peak | 2046-07-01 | Expected Values | 885.25
[20 empty] | Station_DSM2018_w30mw_High32276 | Generation | On Peak | 2046-08-01 | Expected Values | 922.82
[20 empty] | Station_DSM2018_w30mw_High32276 | Generation | On Peak | 2046-09-01 | Expected Values | 759.02
[20 empty] | Station_DSM2018_w30mw_High32276 | Generation | On Peak | 2046-10-01 | Expected Values | 781.64
[20 empty] | Station_DSM2018_w30mw_High32276 | Generation | On Peak | 2046-11-01 | Expected Values | 456.48
[20 empty] | Station_DSM2018_w30mw_High32276 | Generation | On Peak | 2046-12-01 | Expected Values | 468.07
[20 empty] | Station_DSM2018_w30mw_High32276 | Generation | On Peak | 2047-01-01 | Expected Values | 534.45
[20 empty] | Station_DSM2018_w30mw_High32276 | Generation | On Peak | 2047-02-01 | Expected Values | 437.81
[20 empty] | Station_DSM2018_w30mw_High32276 | Generation | On Peak | 2047-03-01 | Expected Values | 440.68
[20 empty] | Station_DSM2018_w30mw_High32276 | Generation | On Peak | 2047-04-01 | Expected Values | 689.4
[20 empty] | Station_DSM2018_w30mw_High32276 | Generation | On Peak | 2047-05-01 | Expected Values | 827.52
[20 empty] | Station_DSM2018_w30mw_High32276 | Generation | On Peak | 2047-06-01 | Expected Values | 798.45
[20 empty] | Station_DSM2018_w30mw_High32276 | Generation | On Peak | 2047-07-01 | Expected Values | 924.54
[20 empty] | Station_DSM2018_w30mw_High32276 | Generation | On Peak | 2047-08-01 | Expected Values | 883.29
[20 empty] | Station_DSM2018_w30mw_High32276 | Generation | On Peak | 2047-09-01 | Expected Values | 798.05
[20 empty] | Station_DSM2018_w30mw_High32276 | Generation | On Peak | 2047-10-01 | Expected Values | 772.46
[20 empty] | Station_DSM2018_w30mw_High32276 | Generation | On Peak | 2047-11-01 | Expected Values | 432.7
[20 empty] | Station_DSM2018_w30mw_High32276 | Generation | On Peak | 2047-12-01 | Expected Values | 488.46

## PPA Proxy 6
Base Run: | DSM2018_Base_Low_TSJMW .@19-Jan-14 09:21
Change Run: | DSM2018_w30mw_Low_TSJMW .@19-Jan-14 09:51
| Section | Variable | TOD | Date | Iteration | Value | Section | Variable | TOD | Date | Iteration | Value | Section | Variable | TOD | Date | Iteration | Value | Check | DATE | Value | Off Peak | On Peak | Check (MWh)
| Station_DSM2018_w30mw_Low32272 | Generation | ALL | 2018-01-01 | Expected Values | 22.32 | Station_DSM2018_w30mw_Low32272 | Generation | Off Peak | 2018-01-01 | Expected Values | 16.8 | Station_DSM2018_w30mw_Low32272 | Generation | On Peak | 2018-01-01 | Expected Values | 5.52 | 0 | 2018-01-01 | 22320 | 16800 | 5520 | 0
| Station_DSM2018_w30mw_Low32272 | Generation | ALL | 2018-02-01 | Expected Values | 20.16 | Station_DSM2018_w30mw_Low32272 | Generation | Off Peak | 2018-02-01 | Expected Values | 15.36 | Station_DSM2018_w30mw_Low32272 | Generation | On Peak | 2018-02-01 | Expected Values | 4.8 | 0 | 2018-02-01 | 20160 | 15360 | 4800 | 0
| Station_DSM2018_w30mw_Low32272 | Generation | ALL | 2018-03-01 | Expected Values | 22.32 | Station_DSM2018_w30mw_Low32272 | Generation | Off Peak | 2018-03-01 | Expected Values | 17.04 | Station_DSM2018_w30mw_Low32272 | Generation | On Peak | 2018-03-01 | Expected Values | 5.28 | 0 | 2018-03-01 | 22320 | 17040 | 5280 | 0
| Station_DSM2018_w30mw_Low32272 | Generation | ALL | 2018-04-01 | Expected Values | 21.6 | Station_DSM2018_w30mw_Low32272 | Generation | Off Peak | 2018-04-01 | Expected Values | 15.93 | Station_DSM2018_w30mw_Low32272 | Generation | On Peak | 2018-04-01 | Expected Values | 5.67 | 0 | 2018-04-01 | 21600 | 15930 | 5670 | 0
| Station_DSM2018_w30mw_Low32272 | Generation | ALL | 2018-05-01 | Expected Values | 22.32 | Station_DSM2018_w30mw_Low32272 | Generation | Off Peak | 2018-05-01 | Expected Values | 16.11 | Station_DSM2018_w30mw_Low32272 | Generation | On Peak | 2018-05-01 | Expected Values | 6.21 | 0 | 2018-05-01 | 22320 | 16110 | 6210 | 0
| Station_DSM2018_w30mw_Low32272 | Generation | ALL | 2018-06-01 | Expected Values | 21.6 | Station_DSM2018_w30mw_Low32272 | Generation | Off Peak | 2018-06-01 | Expected Values | 15.93 | Station_DSM2018_w30mw_Low32272 | Generation | On Peak | 2018-06-01 | Expected Values | 5.67 | 0 | 2018-06-01 | 21600 | 15930 | 5670 | 0
| Station_DSM2018_w30mw_Low32272 | Generation | ALL | 2018-07-01 | Expected Values | 22.32 | Station_DSM2018_w30mw_Low32272 | Generation | Off Peak | 2018-07-01 | Expected Values | 16.38 | Station_DSM2018_w30mw_Low32272 | Generation | On Peak | 2018-07-01 | Expected Values | 5.94 | 0 | 2018-07-01 | 22320 | 16380 | 5940 | 0
| Station_DSM2018_w30mw_Low32272 | Generation | ALL | 2018-08-01 | Expected Values | 22.32 | Station_DSM2018_w30mw_Low32272 | Generation | Off Peak | 2018-08-01 | Expected Values | 16.11 | Station_DSM2018_w30mw_Low32272 | Generation | On Peak | 2018-08-01 | Expected Values | 6.21 | 0 | 2018-08-01 | 22320 | 16110 | 6210 | 0
| Station_DSM2018_w30mw_Low32272 | Generation | ALL | 2018-09-01 | Expected Values | 21.6 | Station_DSM2018_w30mw_Low32272 | Generation | Off Peak | 2018-09-01 | Expected Values | 16.2 | Station_DSM2018_w30mw_Low32272 | Generation | On Peak | 2018-09-01 | Expected Values | 5.4 | 0 | 2018-09-01 | 21600 | 16200 | 5400 | 0
| Station_DSM2018_w30mw_Low32272 | Generation | ALL | 2018-10-01 | Expected Values | 22.32 | Station_DSM2018_w30mw_Low32272 | Generation | Off Peak | 2018-10-01 | Expected Values | 16.11 | Station_DSM2018_w30mw_Low32272 | Generation | On Peak | 2018-10-01 | Expected Values | 6.21 | 0 | 2018-10-01 | 22320 | 16110 | 6210 | 0
| Station_DSM2018_w30mw_Low32272 | Generation | ALL | 2018-11-01 | Expected Values | 21.6 | Station_DSM2018_w30mw_Low32272 | Generation | Off Peak | 2018-11-01 | Expected Values | 16.32 | Station_DSM2018_w30mw_Low32272 | Generation | On Peak | 2018-11-01 | Expected Values | 5.28 | 0 | 2018-11-01 | 21600 | 16320 | 5280 | 0
| Station_DSM2018_w30mw_Low32272 | Generation | ALL | 2018-12-01 | Expected Values | 22.32 | Station_DSM2018_w30mw_Low32272 | Generation | Off Peak | 2018-12-01 | Expected Values | 17.28 | Station_DSM2018_w30mw_Low32272 | Generation | On Peak | 2018-12-01 | Expected Values | 5.04 | 0 | 2018-12-01 | 22320 | 17280 | 5040 | 0
| Station_DSM2018_w30mw_Low32272 | Generation | ALL | 2019-01-01 | Expected Values | 22.32 | Station_DSM2018_w30mw_Low32272 | Generation | Off Peak | 2019-01-01 | Expected Values | 16.8 | Station_DSM2018_w30mw_Low32272 | Generation | On Peak | 2019-01-01 | Expected Values | 5.52 | 0 | 2019-01-01 | 22320 | 16800 | 5520 | 0
| Station_DSM2018_w30mw_Low32272 | Generation | ALL | 2019-02-01 | Expected Values | 20.16 | Station_DSM2018_w30mw_Low32272 | Generation | Off Peak | 2019-02-01 | Expected Values | 15.36 | Station_DSM2018_w30mw_Low32272 | Generation | On Peak | 2019-02-01 | Expected Values | 4.8 | 0 | 2019-02-01 | 20160 | 15360 | 4800 | 0
| Station_DSM2018_w30mw_Low32272 | Generation | ALL | 2019-03-01 | Expected Values | 22.32 | Station_DSM2018_w30mw_Low32272 | Generation | Off Peak | 2019-03-01 | Expected Values | 17.28 | Station_DSM2018_w30mw_Low32272 | Generation | On Peak | 2019-03-01 | Expected Values | 5.04 | 0 | 2019-03-01 | 22320 | 17280 | 5040 | 0
| Station_DSM2018_w30mw_Low32272 | Generation | ALL | 2019-04-01 | Expected Values | 21.6 | Station_DSM2018_w30mw_Low32272 | Generation | Off Peak | 2019-04-01 | Expected Values | 15.66 | Station_DSM2018_w30mw_Low32272 | Generation | On Peak | 2019-04-01 | Expected Values | 5.94 | 0 | 2019-04-01 | 21600 | 15660 | 5940 | 0
| Station_DSM2018_w30mw_Low32272 | Generation | ALL | 2019-05-01 | Expected Values | 22.32 | Station_DSM2018_w30mw_Low32272 | Generation | Off Peak | 2019-05-01 | Expected Values | 16.11 | Station_DSM2018_w30mw_Low32272 | Generation | On Peak | 2019-05-01 | Expected Values | 6.21 | 0 | 2019-05-01 | 22320 | 16110 | 6210 | 0
| Station_DSM2018_w30mw_Low32272 | Generation | ALL | 2019-06-01 | Expected Values | 21.6 | Station_DSM2018_w30mw_Low32272 | Generation | Off Peak | 2019-06-01 | Expected Values | 16.2 | Station_DSM2018_w30mw_Low32272 | Generation | On Peak | 2019-06-01 | Expected Values | 5.4 | 0 | 2019-06-01 | 21600 | 16200 | 5400 | 0
| Station_DSM2018_w30mw_Low32272 | Generation | ALL | 2019-07-01 | Expected Values | 22.32 | Station_DSM2018_w30mw_Low32272 | Generation | Off Peak | 2019-07-01 | Expected Values | 16.11 | Station_DSM2018_w30mw_Low32272 | Generation | On Peak | 2019-07-01 | Expected Values | 6.21 | 0 | 2019-07-01 | 22320 | 16110 | 6210 | 0
| Station_DSM2018_w30mw_Low32272 | Generation | ALL | 2019-08-01 | Expected Values | 22.32 | Station_DSM2018_w30mw_Low32272 | Generation | Off Peak | 2019-08-01 | Expected Values | 16.38 | Station_DSM2018_w30mw_Low32272 | Generation | On Peak | 2019-08-01 | Expected Values | 5.94 | 0 | 2019-08-01 | 22320 | 16380 | 5940 | 0
| Station_DSM2018_w30mw_Low32272 | Generation | ALL | 2019-09-01 | Expected Values | 21.6 | Station_DSM2018_w30mw_Low32272 | Generation | Off Peak | 2019-09-01 | Expected Values | 15.93 | Station_DSM2018_w30mw_Low32272 | Generation | On Peak | 2019-09-01 | Expected Values | 5.67 | 0 | 2019-09-01 | 21600 | 15930 | 5670 | 0
| Station_DSM2018_w30mw_Low32272 | Generation | ALL | 2019-10-01 | Expected Values | 22.32 | Station_DSM2018_w30mw_Low32272 | Generation | Off Peak | 2019-10-01 | Expected Values | 16.11 | Station_DSM2018_w30mw_Low32272 | Generation | On Peak | 2019-10-01 | Expected Values | 6.21 | 0 | 2019-10-01 | 22320 | 16110 | 6210 | 0
| Station_DSM2018_w30mw_Low32272 | Generation | ALL | 2019-11-01 | Expected Values | 21.6 | Station_DSM2018_w30mw_Low32272 | Generation | Off Peak | 2019-11-01 | Expected Values | 16.56 | Station_DSM2018_w30mw_Low32272 | Generation | On Peak | 2019-11-01 | Expected Values | 5.04 | 0 | 2019-11-01 | 21600 | 16560 | 5040 | 0
| Station_DSM2018_w30mw_Low32272 | Generation | ALL | 2019-12-01 | Expected Values | 22.32 | Station_DSM2018_w30mw_Low32272 | Generation | Off Peak | 2019-12-01 | Expected Values | 17.04 | Station_DSM2018_w30mw_Low32272 | Generation | On Peak | 2019-12-01 | Expected Values | 5.28 | 0 | 2019-12-01 | 22320 | 17040 | 5280 | 0
| Station_DSM2018_w30mw_Low32272 | Generation | ALL | 2020-01-01 | Expected Values | 22.32 | Station_DSM2018_w30mw_Low32272 | Generation | Off Peak | 2020-01-01 | Expected Values | 16.8 | Station_DSM2018_w30mw_Low32272 | Generation | On Peak | 2020-01-01 | Expected Values | 5.52 | 0 | 2020-01-01 | 22320 | 16800 | 5520 | 0
| Station_DSM2018_w30mw_Low32272 | Generation | ALL | 2020-02-01 | Expected Values | 20.88 | Station_DSM2018_w30mw_Low32272 | Generation | Off Peak | 2020-02-01 | Expected Values | 16.08 | Station_DSM2018_w30mw_Low32272 | Generation | On Peak | 2020-02-01 | Expected Values | 4.8 | 0 | 2020-02-01 | 20880 | 16080 | 4800 | 0
| Station_DSM2018_w30mw_Low32272 | Generation | ALL | 2020-03-01 | Expected Values | 22.32 | Station_DSM2018_w30mw_Low32272 | Generation | Off Peak | 2020-03-01 | Expected Values | 17.04 | Station_DSM2018_w30mw_Low32272 | Generation | On Peak | 2020-03-01 | Expected Values | 5.28 | 0 | 2020-03-01 | 22320 | 17040 | 5280 | 0
| Station_DSM2018_w30mw_Low32272 | Generation | ALL | 2020-04-01 | Expected Values | 21.6 | Station_DSM2018_w30mw_Low32272 | Generation | Off Peak | 2020-04-01 | Expected Values | 15.66 | Station_DSM2018_w30mw_Low32272 | Generation | On Peak | 2020-04-01 | Expected Values | 5.94 | 0 | 2020-04-01 | 21600 | 15660 | 5940 | 0
| Station_DSM2018_w30mw_Low32272 | Generation | ALL | 2020-05-01 | Expected Values | 22.32 | Station_DSM2018_w30mw_Low32272 | Generation | Off Peak | 2020-05-01 | Expected Values | 16.65 | Station_DSM2018_w30mw_Low32272 | Generation | On Peak | 2020-05-01 | Expected Values | 5.67 | 0 | 2020-05-01 | 22320 | 16650 | 5670 | 0
| Station_DSM2018_w30mw_Low32272 | Generation | ALL | 2020-06-01 | Expected Values | 21.6 | Station_DSM2018_w30mw_Low32272 | Generation | Off Peak | 2020-06-01 | Expected Values | 15.66 | Station_DSM2018_w30mw_Low32272 | Generation | On Peak | 2020-06-01 | Expected Values | 5.94 | 0 | 2020-06-01 | 21600 | 15660 | 5940 | 0
| Station_DSM2018_w30mw_Low32272 | Generation | ALL | 2020-07-01 | Expected Values | 22.32 | Station_DSM2018_w30mw_Low32272 | Generation | Off Peak | 2020-07-01 | Expected Values | 16.11 | Station_DSM2018_w30mw_Low32272 | Generation | On Peak | 2020-07-01 | Expected Values | 6.21 | 0 | 2020-07-01 | 22320 | 16110 | 6210 | 0
| Station_DSM2018_w30mw_Low32272 | Generation | ALL | 2020-08-01 | Expected Values | 22.32 | Station_DSM2018_w30mw_Low32272 | Generation | Off Peak | 2020-08-01 | Expected Values | 16.65 | Station_DSM2018_w30mw_Low32272 | Generation | On Peak | 2020-08-01 | Expected Values | 5.67 | 0 | 2020-08-01 | 22320 | 16650 | 5670 | 0
| Station_DSM2018_w30mw_Low32272 | Generation | ALL | 2020-09-01 | Expected Values | 21.6 | Station_DSM2018_w30mw_Low32272 | Generation | Off Peak | 2020-09-01 | Expected Values | 15.66 | Station_DSM2018_w30mw_Low32272 | Generation | On Peak | 2020-09-01 | Expected Values | 5.94 | 0 | 2020-09-01 | 21600 | 15660 | 5940 | 0
| Station_DSM2018_w30mw_Low32272 | Generation | ALL | 2020-10-01 | Expected Values | 22.32 | Station_DSM2018_w30mw_Low32272 | Generation | Off Peak | 2020-10-01 | Expected Values | 16.38 | Station_DSM2018_w30mw_Low32272 | Generation | On Peak | 2020-10-01 | Expected Values | 5.94 | 0 | 2020-10-01 | 22320 | 16380 | 5940 | 0
| Station_DSM2018_w30mw_Low32272 | Generation | ALL | 2020-11-01 | Expected Values | 21.6 | Station_DSM2018_w30mw_Low32272 | Generation | Off Peak | 2020-11-01 | Expected Values | 16.56 | Station_DSM2018_w30mw_Low32272 | Generation | On Peak | 2020-11-01 | Expected Values | 5.04 | 0 | 2020-11-01 | 21600 | 16560 | 5040 | 0
| Station_DSM2018_w30mw_Low32272 | Generation | ALL | 2020-12-01 | Expected Values | 22.32 | Station_DSM2018_w30mw_Low32272 | Generation | Off Peak | 2020-12-01 | Expected Values | 16.8 | Station_DSM2018_w30mw_Low32272 | Generation | On Peak | 2020-12-01 | Expected Values | 5.52 | 0 | 2020-12-01 | 22320 | 16800 | 5520 | 0
| Station_DSM2018_w30mw_Low32272 | Generation | ALL | 2021-01-01 | Expected Values | 22.32 | Station_DSM2018_w30mw_Low32272 | Generation | Off Peak | 2021-01-01 | Expected Values | 17.28 | Station_DSM2018_w30mw_Low32272 | Generation | On Peak | 2021-01-01 | Expected Values | 5.04 | 0 | 2021-01-01 | 22320 | 17280 | 5040 | 0
| Station_DSM2018_w30mw_Low32272 | Generation | ALL | 2021-02-01 | Expected Values | 20.16 | Station_DSM2018_w30mw_Low32272 | Generation | Off Peak | 2021-02-01 | Expected Values | 15.36 | Station_DSM2018_w30mw_Low32272 | Generation | On Peak | 2021-02-01 | Expected Values | 4.8 | 0 | 2021-02-01 | 20160 | 15360 | 4800 | 0
| Station_DSM2018_w30mw_Low32272 | Generation | ALL | 2021-03-01 | Expected Values | 22.32 | Station_DSM2018_w30mw_Low32272 | Generation | Off Peak | 2021-03-01 | Expected Values | 16.8 | Station_DSM2018_w30mw_Low32272 | Generation | On Peak | 2021-03-01 | Expected Values | 5.52 | 0 | 2021-03-01 | 22320 | 16800 | 5520 | 0
| Station_DSM2018_w30mw_Low32272 | Generation | ALL | 2021-04-01 | Expected Values | 21.6 | Station_DSM2018_w30mw_Low32272 | Generation | Off Peak | 2021-04-01 | Expected Values | 15.66 | Station_DSM2018_w30mw_Low32272 | Generation | On Peak | 2021-04-01 | Expected Values | 5.94 | 0 | 2021-04-01 | 21600 | 15660 | 5940 | 0
| Station_DSM2018_w30mw_Low32272 | Generation | ALL | 2021-05-01 | Expected Values | 22.32 | Station_DSM2018_w30mw_Low32272 | Generation | Off Peak | 2021-05-01 | Expected Values | 16.65 | Station_DSM2018_w30mw_Low32272 | Generation | On Peak | 2021-05-01 | Expected Values | 5.67 | 0 | 2021-05-01 | 22320 | 16650 | 5670 | 0
| Station_DSM2018_w30mw_Low32272 | Generation | ALL | 2021-06-01 | Expected Values | 21.6 | Station_DSM2018_w30mw_Low32272 | Generation | Off Peak | 2021-06-01 | Expected Values | 15.66 | Station_DSM2018_w30mw_Low32272 | Generation | On Peak | 2021-06-01 | Expected Values | 5.94 | 0 | 2021-06-01 | 21600 | 15660 | 5940 | 0
| Station_DSM2018_w30mw_Low32272 | Generation | ALL | 2021-07-01 | Expected Values | 22.32 | Station_DSM2018_w30mw_Low32272 | Generation | Off Peak | 2021-07-01 | Expected Values | 16.38 | Station_DSM2018_w30mw_Low32272 | Generation | On Peak | 2021-07-01 | Expected Values | 5.94 | 0 | 2021-07-01 | 22320 | 16380 | 5940 | 0
| Station_DSM2018_w30mw_Low32272 | Generation | ALL | 2021-08-01 | Expected Values | 22.32 | Station_DSM2018_w30mw_Low32272 | Generation | Off Peak | 2021-08-01 | Expected Values | 16.38 | Station_DSM2018_w30mw_Low32272 | Generation | On Peak | 2021-08-01 | Expected Values | 5.94 | 0 | 2021-08-01 | 22320 | 16380 | 5940 | 0
| Station_DSM2018_w30mw_Low32272 | Generation | ALL | 2021-09-01 | Expected Values | 21.6 | Station_DSM2018_w30mw_Low32272 | Generation | Off Peak | 2021-09-01 | Expected Values | 15.66 | Station_DSM2018_w30mw_Low32272 | Generation | On Peak | 2021-09-01 | Expected Values | 5.94 | 0 | 2021-09-01 | 21600 | 15660 | 5940 | 0
| Station_DSM2018_w30mw_Low32272 | Generation | ALL | 2021-10-01 | Expected Values | 22.32 | Station_DSM2018_w30mw_Low32272 | Generation | Off Peak | 2021-10-01 | Expected Values | 16.65 | Station_DSM2018_w30mw_Low32272 | Generation | On Peak | 2021-10-01 | Expected Values | 5.67 | 0 | 2021-10-01 | 22320 | 16650 | 5670 | 0
| Station_DSM2018_w30mw_Low32272 | Generation | ALL | 2021-11-01 | Expected Values | 21.6 | Station_DSM2018_w30mw_Low32272 | Generation | Off Peak | 2021-11-01 | Expected Values | 16.32 | Station_DSM2018_w30mw_Low32272 | Generation | On Peak | 2021-11-01 | Expected Values | 5.28 | 0 | 2021-11-01 | 21600 | 16320 | 5280 | 0
| Station_DSM2018_w30mw_Low32272 | Generation | ALL | 2021-12-01 | Expected Values | 22.32 | Station_DSM2018_w30mw_Low32272 | Generation | Off Peak | 2021-12-01 | Expected Values | 16.8 | Station_DSM2018_w30mw_Low32272 | Generation | On Peak | 2021-12-01 | Expected Values | 5.52 | 0 | 2021-12-01 | 22320 | 16800 | 5520 | 0
| Station_DSM2018_w30mw_Low32272 | Generation | ALL | 2022-01-01 | Expected Values | 22.32 | Station_DSM2018_w30mw_Low32272 | Generation | Off Peak | 2022-01-01 | Expected Values | 17.28 | Station_DSM2018_w30mw_Low32272 | Generation | On Peak | 2022-01-01 | Expected Values | 5.04 | 0 | 2022-01-01 | 22320 | 17280 | 5040 | 0
| Station_DSM2018_w30mw_Low32272 | Generation | ALL | 2022-02-01 | Expected Values | 20.16 | Station_DSM2018_w30mw_Low32272 | Generation | Off Peak | 2022-02-01 | Expected Values | 15.36 | Station_DSM2018_w30mw_Low32272 | Generation | On Peak | 2022-02-01 | Expected Values | 4.8 | 0 | 2022-02-01 | 20160 | 15360 | 4800 | 0
| Station_DSM2018_w30mw_Low32272 | Generation | ALL | 2022-03-01 | Expected Values | 22.32 | Station_DSM2018_w30mw_Low32272 | Generation | Off Peak | 2022-03-01 | Expected Values | 16.8 | Station_DSM2018_w30mw_Low32272 | Generation | On Peak | 2022-03-01 | Expected Values | 5.52 | 0 | 2022-03-01 | 22320 | 16800 | 5520 | 0
| Station_DSM2018_w30mw_Low32272 | Generation | ALL | 2022-04-01 | Expected Values | 21.6 | Station_DSM2018_w30mw_Low32272 | Generation | Off Peak | 2022-04-01 | Expected Values | 15.93 | Station_DSM2018_w30mw_Low32272 | Generation | On Peak | 2022-04-01 | Expected Values | 5.67 | 0 | 2022-04-01 | 21600 | 15930 | 5670 | 0
| Station_DSM2018_w30mw_Low32272 | Generation | ALL | 2022-05-01 | Expected Values | 22.32 | Station_DSM2018_w30mw_Low32272 | Generation | Off Peak | 2022-05-01 | Expected Values | 16.38 | Station_DSM2018_w30mw_Low32272 | Generation | On Peak | 2022-05-01 | Expected Values | 5.94 | 0 | 2022-05-01 | 22320 | 16380 | 5940 | 0
| Station_DSM2018_w30mw_Low32272 | Generation | ALL | 2022-06-01 | Expected Values | 21.6 | Station_DSM2018_w30mw_Low32272 | Generation | Off Peak | 2022-06-01 | Expected Values | 15.66 | Station_DSM2018_w30mw_Low32272 | Generation | On Peak | 2022-06-01 | Expected Values | 5.94 | 0 | 2022-06-01 | 21600 | 15660 | 5940 | 0
| Station_DSM2018_w30mw_Low32272 | Generation | ALL | 2022-07-01 | Expected Values | 22.32 | Station_DSM2018_w30mw_Low32272 | Generation | Off Peak | 2022-07-01 | Expected Values | 16.65 | Station_DSM2018_w30mw_Low32272 | Generation | On Peak | 2022-07-01 | Expected Values | 5.67 | 0 | 2022-07-01 | 22320 | 16650 | 5670 | 0
| Station_DSM2018_w30mw_Low32272 | Generation | ALL | 2022-08-01 | Expected Values | 22.32 | Station_DSM2018_w30mw_Low32272 | Generation | Off Peak | 2022-08-01 | Expected Values | 16.11 | Station_DSM2018_w30mw_Low32272 | Generation | On Peak | 2022-08-01 | Expected Values | 6.21 | 0 | 2022-08-01 | 22320 | 16110 | 6210 | 0
| Station_DSM2018_w30mw_Low32272 | Generation | ALL | 2022-09-01 | Expected Values | 21.6 | Station_DSM2018_w30mw_Low32272 | Generation | Off Peak | 2022-09-01 | Expected Values | 15.66 | Station_DSM2018_w30mw_Low32272 | Generation | On Peak | 2022-09-01 | Expected Values | 5.94 | 0 | 2022-09-01 | 21600 | 15660 | 5940 | 0
| Station_DSM2018_w30mw_Low32272 | Generation | ALL | 2022-10-01 | Expected Values | 22.32 | Station_DSM2018_w30mw_Low32272 | Generation | Off Peak | 2022-10-01 | Expected Values | 16.65 | Station_DSM2018_w30mw_Low32272 | Generation | On Peak | 2022-10-01 | Expected Values | 5.67 | 0 | 2022-10-01 | 22320 | 16650 | 5670 | 0
| Station_DSM2018_w30mw_Low32272 | Generation | ALL | 2022-11-01 | Expected Values | 21.6 | Station_DSM2018_w30mw_Low32272 | Generation | Off Peak | 2022-11-01 | Expected Values | 16.32 | Station_DSM2018_w30mw_Low32272 | Generation | On Peak | 2022-11-01 | Expected Values | 5.28 | 0 | 2022-11-01 | 21600 | 16320 | 5280 | 0
| Station_DSM2018_w30mw_Low32272 | Generation | ALL | 2022-12-01 | Expected Values | 22.32 | Station_DSM2018_w30mw_Low32272 | Generation | Off Peak | 2022-12-01 | Expected Values | 17.04 | Station_DSM2018_w30mw_Low32272 | Generation | On Peak | 2022-12-01 | Expected Values | 5.28 | 0 | 2022-12-01 | 22320 | 17040 | 5280 | 0
| Station_DSM2018_w30mw_Low32272 | Generation | ALL | 2023-01-01 | Expected Values | 22.32 | Station_DSM2018_w30mw_Low32272 | Generation | Off Peak | 2023-01-01 | Expected Values | 17.04 | Station_DSM2018_w30mw_Low32272 | Generation | On Peak | 2023-01-01 | Expected Values | 5.28 | 0 | 2023-01-01 | 22320 | 17040 | 5280 | 0
| Station_DSM2018_w30mw_Low32272 | Generation | ALL | 2023-02-01 | Expected Values | 20.16 | Station_DSM2018_w30mw_Low32272 | Generation | Off Peak | 2023-02-01 | Expected Values | 15.36 | Station_DSM2018_w30mw_Low32272 | Generation | On Peak | 2023-02-01 | Expected Values | 4.8 | 0 | 2023-02-01 | 20160 | 15360 | 4800 | 0
| Station_DSM2018_w30mw_Low32272 | Generation | ALL | 2023-03-01 | Expected Values | 22.32 | Station_DSM2018_w30mw_Low32272 | Generation | Off Peak | 2023-03-01 | Expected Values | 16.8 | Station_DSM2018_w30mw_Low32272 | Generation | On Peak | 2023-03-01 | Expected Values | 5.52 | 0 | 2023-03-01 | 22320 | 16800 | 5520 | 0
| Station_DSM2018_w30mw_Low32272 | Generation | ALL | 2023-04-01 | Expected Values | 21.6 | Station_DSM2018_w30mw_Low32272 | Generation | Off Peak | 2023-04-01 | Expected Values | 16.2 | Station_DSM2018_w30mw_Low32272 | Generation | On Peak | 2023-04-01 | Expected Values | 5.4 | 0 | 2023-04-01 | 21600 | 16200 | 5400 | 0
| Station_DSM2018_w30mw_Low32272 | Generation | ALL | 2023-05-01 | Expected Values | 22.32 | Station_DSM2018_w30mw_Low32272 | Generation | Off Peak | 2023-05-01 | Expected Values | 16.11 | Station_DSM2018_w30mw_Low32272 | Generation | On Peak | 2023-05-01 | Expected Values | 6.21 | 0 | 2023-05-01 | 22320 | 16110 | 6210 | 0
| Station_DSM2018_w30mw_Low32272 | Generation | ALL | 2023-06-01 | Expected Values | 21.6 | Station_DSM2018_w30mw_Low32272 | Generation | Off Peak | 2023-06-01 | Expected Values | 15.66 | Station_DSM2018_w30mw_Low32272 | Generation | On Peak | 2023-06-01 | Expected Values | 5.94 | 0 | 2023-06-01 | 21600 | 15660 | 5940 | 0
| Station_DSM2018_w30mw_Low32272 | Generation | ALL | 2023-07-01 | Expected Values | 22.32 | Station_DSM2018_w30mw_Low32272 | Generation | Off Peak | 2023-07-01 | Expected Values | 16.65 | Station_DSM2018_w30mw_Low32272 | Generation | On Peak | 2023-07-01 | Expected Values | 5.67 | 0 | 2023-07-01 | 22320 | 16650 | 5670 | 0
| Station_DSM2018_w30mw_Low32272 | Generation | ALL | 2023-08-01 | Expected Values | 22.32 | Station_DSM2018_w30mw_Low32272 | Generation | Off Peak | 2023-08-01 | Expected Values | 16.11 | Station_DSM2018_w30mw_Low32272 | Generation | On Peak | 2023-08-01 | Expected Values | 6.21 | 0 | 2023-08-01 | 22320 | 16110 | 6210 | 0
| Station_DSM2018_w30mw_Low32272 | Generation | ALL | 2023-09-01 | Expected Values | 21.6 | Station_DSM2018_w30mw_Low32272 | Generation | Off Peak | 2023-09-01 | Expected Values | 15.93 | Station_DSM2018_w30mw_Low32272 | Generation | On Peak | 2023-09-01 | Expected Values | 5.67 | 0 | 2023-09-01 | 21600 | 15930 | 5670 | 0
| Station_DSM2018_w30mw_Low32272 | Generation | ALL | 2023-10-01 | Expected Values | 22.32 | Station_DSM2018_w30mw_Low32272 | Generation | Off Peak | 2023-10-01 | Expected Values | 16.38 | Station_DSM2018_w30mw_Low32272 | Generation | On Peak | 2023-10-01 | Expected Values | 5.94 | 0 | 2023-10-01 | 22320 | 16380 | 5940 | 0
| Station_DSM2018_w30mw_Low32272 | Generation | ALL | 2023-11-01 | Expected Values | 21.6 | Station_DSM2018_w30mw_Low32272 | Generation | Off Peak | 2023-11-01 | Expected Values | 16.32 | Station_DSM2018_w30mw_Low32272 | Generation | On Peak | 2023-11-01 | Expected Values | 5.28 | 0 | 2023-11-01 | 21600 | 16320 | 5280 | 0
| Station_DSM2018_w30mw_Low32272 | Generation | ALL | 2023-12-01 | Expected Values | 22.32 | Station_DSM2018_w30mw_Low32272 | Generation | Off Peak | 2023-12-01 | Expected Values | 17.28 | Station_DSM2018_w30mw_Low32272 | Generation | On Peak | 2023-12-01 | Expected Values | 5.04 | 0 | 2023-12-01 | 22320 | 17280 | 5040 | 0
| Station_DSM2018_w30mw_Low32272 | Generation | ALL | 2024-01-01 | Expected Values | 22.32 | Station_DSM2018_w30mw_Low32272 | Generation | Off Peak | 2024-01-01 | Expected Values | 16.8 | Station_DSM2018_w30mw_Low32272 | Generation | On Peak | 2024-01-01 | Expected Values | 5.52 | 0 | 2024-01-01 | 22320 | 16800 | 5520 | 0
| Station_DSM2018_w30mw_Low32272 | Generation | ALL | 2024-02-01 | Expected Values | 20.88 | Station_DSM2018_w30mw_Low32272 | Generation | Off Peak | 2024-02-01 | Expected Values | 15.84 | Station_DSM2018_w30mw_Low32272 | Generation | On Peak | 2024-02-01 | Expected Values | 5.04 | 0 | 2024-02-01 | 20880 | 15840 | 5040 | 0
| Station_DSM2018_w30mw_Low32272 | Generation | ALL | 2024-03-01 | Expected Values | 22.32 | Station_DSM2018_w30mw_Low32272 | Generation | Off Peak | 2024-03-01 | Expected Values | 17.28 | Station_DSM2018_w30mw_Low32272 | Generation | On Peak | 2024-03-01 | Expected Values | 5.04 | 0 | 2024-03-01 | 22320 | 17280 | 5040 | 0
| Station_DSM2018_w30mw_Low32272 | Generation | ALL | 2024-04-01 | Expected Values | 21.6 | Station_DSM2018_w30mw_Low32272 | Generation | Off Peak | 2024-04-01 | Expected Values | 15.66 | Station_DSM2018_w30mw_Low32272 | Generation | On Peak | 2024-04-01 | Expected Values | 5.94 | 0 | 2024-04-01 | 21600 | 15660 | 5940 | 0
| Station_DSM2018_w30mw_Low32272 | Generation | ALL | 2024-05-01 | Expected Values | 22.32 | Station_DSM2018_w30mw_Low32272 | Generation | Off Peak | 2024-05-01 | Expected Values | 16.11 | Station_DSM2018_w30mw_Low32272 | Generation | On Peak | 2024-05-01 | Expected Values | 6.21 | 0 | 2024-05-01 | 22320 | 16110 | 6210 | 0
| Station_DSM2018_w30mw_Low32272 | Generation | ALL | 2024-06-01 | Expected Values | 21.6 | Station_DSM2018_w30mw_Low32272 | Generation | Off Peak | 2024-06-01 | Expected Values | 16.2 | Station_DSM2018_w30mw_Low32272 | Generation | On Peak | 2024-06-01 | Expected Values | 5.4 | 0 | 2024-06-01 | 21600 | 16200 | 5400 | 0
| Station_DSM2018_w30mw_Low32272 | Generation | ALL | 2024-07-01 | Expected Values | 22.32 | Station_DSM2018_w30mw_Low32272 | Generation | Off Peak | 2024-07-01 | Expected Values | 16.11 | Station_DSM2018_w30mw_Low32272 | Generation | On Peak | 2024-07-01 | Expected Values | 6.21 | 0 | 2024-07-01 | 22320 | 16110 | 6210 | 0
| Station_DSM2018_w30mw_Low32272 | Generation | ALL | 2024-08-01 | Expected Values | 22.32 | Station_DSM2018_w30mw_Low32272 | Generation | Off Peak | 2024-08-01 | Expected Values | 16.38 | Station_DSM2018_w30mw_Low32272 | Generation | On Peak | 2024-08-01 | Expected Values | 5.94 | 0 | 2024-08-01 | 22320 | 16380 | 5940 | 0
| Station_DSM2018_w30mw_Low32272 | Generation | ALL | 2024-09-01 | Expected Values | 21.6 | Station_DSM2018_w30mw_Low32272 | Generation | Off Peak | 2024-09-01 | Expected Values | 15.93 | Station_DSM2018_w30mw_Low32272 | Generation | On Peak | 2024-09-01 | Expected Values | 5.67 | 0 | 2024-09-01 | 21600 | 15930 | 5670 | 0
| Station_DSM2018_w30mw_Low32272 | Generation | ALL | 2024-10-01 | Expected Values | 22.32 | Station_DSM2018_w30mw_Low32272 | Generation | Off Peak | 2024-10-01 | Expected Values | 16.11 | Station_DSM2018_w30mw_Low32272 | Generation | On Peak | 2024-10-01 | Expected Values | 6.21 | 0 | 2024-10-01 | 22320 | 16110 | 6210 | 0
| Station_DSM2018_w30mw_Low32272 | Generation | ALL | 2024-11-01 | Expected Values | 21.6 | Station_DSM2018_w30mw_Low32272 | Generation | Off Peak | 2024-11-01 | Expected Values | 16.56 | Station_DSM2018_w30mw_Low32272 | Generation | On Peak | 2024-11-01 | Expected Values | 5.04 | 0 | 2024-11-01 | 21600 | 16560 | 5040 | 0
| Station_DSM2018_w30mw_Low32272 | Generation | ALL | 2024-12-01 | Expected Values | 22.32 | Station_DSM2018_w30mw_Low32272 | Generation | Off Peak | 2024-12-01 | Expected Values | 17.04 | Station_DSM2018_w30mw_Low32272 | Generation | On Peak | 2024-12-01 | Expected Values | 5.28 | 0 | 2024-12-01 | 22320 | 17040 | 5280 | 0
| Station_DSM2018_w30mw_Low32272 | Generation | ALL | 2025-01-01 | Expected Values | 22.32 | Station_DSM2018_w30mw_Low32272 | Generation | Off Peak | 2025-01-01 | Expected Values | 16.8 | Station_DSM2018_w30mw_Low32272 | Generation | On Peak | 2025-01-01 | Expected Values | 5.52 | 0 | 2025-01-01 | 22320 | 16800 | 5520 | 0
| Station_DSM2018_w30mw_Low32272 | Generation | ALL | 2025-02-01 | Expected Values | 20.16 | Station_DSM2018_w30mw_Low32272 | Generation | Off Peak | 2025-02-01 | Expected Values | 15.36 | Station_DSM2018_w30mw_Low32272 | Generation | On Peak | 2025-02-01 | Expected Values | 4.8 | 0 | 2025-02-01 | 20160 | 15360 | 4800 | 0
| Station_DSM2018_w30mw_Low32272 | Generation | ALL | 2025-03-01 | Expected Values | 22.32 | Station_DSM2018_w30mw_Low32272 | Generation | Off Peak | 2025-03-01 | Expected Values | 17.28 | Station_DSM2018_w30mw_Low32272 | Generation | On Peak | 2025-03-01 | Expected Values | 5.04 | 0 | 2025-03-01 | 22320 | 17280 | 5040 | 0
| Station_DSM2018_w30mw_Low32272 | Generation | ALL | 2025-04-01 | Expected Values | 21.6 | Station_DSM2018_w30mw_Low32272 | Generation | Off Peak | 2025-04-01 | Expected Values | 15.66 | Station_DSM2018_w30mw_Low32272 | Generation | On Peak | 2025-04-01 | Expected Values | 5.94 | 0 | 2025-04-01 | 21600 | 15660 | 5940 | 0
| Station_DSM2018_w30mw_Low32272 | Generation | ALL | 2025-05-01 | Expected Values | 22.32 | Station_DSM2018_w30mw_Low32272 | Generation | Off Peak | 2025-05-01 | Expected Values | 16.38 | Station_DSM2018_w30mw_Low32272 | Generation | On Peak | 2025-05-01 | Expected Values | 5.94 | 0 | 2025-05-01 | 22320 | 16380 | 5940 | 0
| Station_DSM2018_w30mw_Low32272 | Generation | ALL | 2025-06-01 | Expected Values | 21.6 | Station_DSM2018_w30mw_Low32272 | Generation | Off Peak | 2025-06-01 | Expected Values | 15.93 | Station_DSM2018_w30mw_Low32272 | Generation | On Peak | 2025-06-01 | Expected Values | 5.67 | 0 | 2025-06-01 | 21600 | 15930 | 5670 | 0
| Station_DSM2018_w30mw_Low32272 | Generation | ALL | 2025-07-01 | Expected Values | 22.32 | Station_DSM2018_w30mw_Low32272 | Generation | Off Peak | 2025-07-01 | Expected Values | 16.11 | Station_DSM2018_w30mw_Low32272 | Generation | On Peak | 2025-07-01 | Expected Values | 6.21 | 0 | 2025-07-01 | 22320 | 16110 | 6210 | 0
| Station_DSM2018_w30mw_Low32272 | Generation | ALL | 2025-08-01 | Expected Values | 22.32 | Station_DSM2018_w30mw_Low32272 | Generation | Off Peak | 2025-08-01 | Expected Values | 16.65 | Station_DSM2018_w30mw_Low32272 | Generation | On Peak | 2025-08-01 | Expected Values | 5.67 | 0 | 2025-08-01 | 22320 | 16650 | 5670 | 0
| Station_DSM2018_w30mw_Low32272 | Generation | ALL | 2025-09-01 | Expected Values | 21.6 | Station_DSM2018_w30mw_Low32272 | Generation | Off Peak | 2025-09-01 | Expected Values | 15.66 | Station_DSM2018_w30mw_Low32272 | Generation | On Peak | 2025-09-01 | Expected Values | 5.94 | 0 | 2025-09-01 | 21600 | 15660 | 5940 | 0
| Station_DSM2018_w30mw_Low32272 | Generation | ALL | 2025-10-01 | Expected Values | 22.32 | Station_DSM2018_w30mw_Low32272 | Generation | Off Peak | 2025-10-01 | Expected Values | 16.11 | Station_DSM2018_w30mw_Low32272 | Generation | On Peak | 2025-10-01 | Expected Values | 6.21 | 0 | 2025-10-01 | 22320 | 16110 | 6210 | 0
| Station_DSM2018_w30mw_Low32272 | Generation | ALL | 2025-11-01 | Expected Values | 21.6 | Station_DSM2018_w30mw_Low32272 | Generation | Off Peak | 2025-11-01 | Expected Values | 16.8 | Station_DSM2018_w30mw_Low32272 | Generation | On Peak | 2025-11-01 | Expected Values | 4.8 | 0 | 2025-11-01 | 21600 | 16800 | 4800 | 0
| Station_DSM2018_w30mw_Low32272 | Generation | ALL | 2025-12-01 | Expected Values | 22.32 | Station_DSM2018_w30mw_Low32272 | Generation | Off Peak | 2025-12-01 | Expected Values | 16.8 | Station_DSM2018_w30mw_Low32272 | Generation | On Peak | 2025-12-01 | Expected Values | 5.52 | 0 | 2025-12-01 | 22320 | 16800 | 5520 | 0
| Station_DSM2018_w30mw_Low32272 | Generation | ALL | 2026-01-01 | Expected Values | 22.32 | Station_DSM2018_w30mw_Low32272 | Generation | Off Peak | 2026-01-01 | Expected Values | 17.04 | Station_DSM2018_w30mw_Low32272 | Generation | On Peak | 2026-01-01 | Expected Values | 5.28 | 0 | 2026-01-01 | 22320 | 17040 | 5280 | 0
| Station_DSM2018_w30mw_Low32272 | Generation | ALL | 2026-02-01 | Expected Values | 20.16 | Station_DSM2018_w30mw_Low32272 | Generation | Off Peak | 2026-02-01 | Expected Values | 15.36 | Station_DSM2018_w30mw_Low32272 | Generation | On Peak | 2026-02-01 | Expected Values | 4.8 | 0 | 2026-02-01 | 20160 | 15360 | 4800 | 0
| Station_DSM2018_w30mw_Low32272 | Generation | ALL | 2026-03-01 | Expected Values | 22.32 | Station_DSM2018_w30mw_Low32272 | Generation | Off Peak | 2026-03-01 | Expected Values | 17.04 | Station_DSM2018_w30mw_Low32272 | Generation | On Peak | 2026-03-01 | Expected Values | 5.28 | 0 | 2026-03-01 | 22320 | 17040 | 5280 | 0
| Station_DSM2018_w30mw_Low32272 | Generation | ALL | 2026-04-01 | Expected Values | 21.6 | Station_DSM2018_w30mw_Low32272 | Generation | Off Peak | 2026-04-01 | Expected Values | 15.66 | Station_DSM2018_w30mw_Low32272 | Generation | On Peak | 2026-04-01 | Expected Values | 5.94 | 0 | 2026-04-01 | 21600 | 15660 | 5940 | 0
| Station_DSM2018_w30mw_Low32272 | Generation | ALL | 2026-05-01 | Expected Values | 22.32 | Station_DSM2018_w30mw_Low32272 | Generation | Off Peak | 2026-05-01 | Expected Values | 16.65 | Station_DSM2018_w30mw_Low32272 | Generation | On Peak | 2026-05-01 | Expected Values | 5.67 | 0 | 2026-05-01 | 22320 | 16650 | 5670 | 0
| Station_DSM2018_w30mw_Low32272 | Generation | ALL | 2026-06-01 | Expected Values | 21.6 | Station_DSM2018_w30mw_Low32272 | Generation | Off Peak | 2026-06-01 | Expected Values | 15.66 | Station_DSM2018_w30mw_Low32272 | Generation | On Peak | 2026-06-01 | Expected Values | 5.94 | 0 | 2026-06-01 | 21600 | 15660 | 5940 | 0
| Station_DSM2018_w30mw_Low32272 | Generation | ALL | 2026-07-01 | Expected Values | 22.32 | Station_DSM2018_w30mw_Low32272 | Generation | Off Peak | 2026-07-01 | Expected Values | 16.11 | Station_DSM2018_w30mw_Low32272 | Generation | On Peak | 2026-07-01 | Expected Values | 6.21 | 0 | 2026-07-01 | 22320 | 16110 | 6210 | 0
| Station_DSM2018_w30mw_Low32272 | Generation | ALL | 2026-08-01 | Expected Values | 22.32 | Station_DSM2018_w30mw_Low32272 | Generation | Off Peak | 2026-08-01 | Expected Values | 16.65 | Station_DSM2018_w30mw_Low32272 | Generation | On Peak | 2026-08-01 | Expected Values | 5.67 | 0 | 2026-08-01 | 22320 | 16650 | 5670 | 0
| Station_DSM2018_w30mw_Low32272 | Generation | ALL | 2026-09-01 | Expected Values | 21.6 | Station_DSM2018_w30mw_Low32272 | Generation | Off Peak | 2026-09-01 | Expected Values | 15.66 | Station_DSM2018_w30mw_Low32272 | Generation | On Peak | 2026-09-01 | Expected Values | 5.94 | 0 | 2026-09-01 | 21600 | 15660 | 5940 | 0
| Station_DSM2018_w30mw_Low32272 | Generation | ALL | 2026-10-01 | Expected Values | 22.32 | Station_DSM2018_w30mw_Low32272 | Generation | Off Peak | 2026-10-01 | Expected Values | 16.38 | Station_DSM2018_w30mw_Low32272 | Generation | On Peak | 2026-10-01 | Expected Values | 5.94 | 0 | 2026-10-01 | 22320 | 16380 | 5940 | 0
| Station_DSM2018_w30mw_Low32272 | Generation | ALL | 2026-11-01 | Expected Values | 21.6 | Station_DSM2018_w30mw_Low32272 | Generation | Off Peak | 2026-11-01 | Expected Values | 16.56 | Station_DSM2018_w30mw_Low32272 | Generation | On Peak | 2026-11-01 | Expected Values | 5.04 | 0 | 2026-11-01 | 21600 | 16560 | 5040 | 0
| Station_DSM2018_w30mw_Low32272 | Generation | ALL | 2026-12-01 | Expected Values | 22.32 | Station_DSM2018_w30mw_Low32272 | Generation | Off Peak | 2026-12-01 | Expected Values | 16.8 | Station_DSM2018_w30mw_Low32272 | Generation | On Peak | 2026-12-01 | Expected Values | 5.52 | 0 | 2026-12-01 | 22320 | 16800 | 5520 | 0
| Station_DSM2018_w30mw_Low32272 | Generation | ALL | 2027-01-01 | Expected Values | 22.32 | Station_DSM2018_w30mw_Low32272 | Generation | Off Peak | 2027-01-01 | Expected Values | 17.28 | Station_DSM2018_w30mw_Low32272 | Generation | On Peak | 2027-01-01 | Expected Values | 5.04 | 0 | 2027-01-01 | 22320 | 17280 | 5040 | 0
| Station_DSM2018_w30mw_Low32272 | Generation | ALL | 2027-02-01 | Expected Values | 20.16 | Station_DSM2018_w30mw_Low32272 | Generation | Off Peak | 2027-02-01 | Expected Values | 15.36 | Station_DSM2018_w30mw_Low32272 | Generation | On Peak | 2027-02-01 | Expected Values | 4.8 | 0 | 2027-02-01 | 20160 | 15360 | 4800 | 0
| Station_DSM2018_w30mw_Low32272 | Generation | ALL | 2027-03-01 | Expected Values | 22.32 | Station_DSM2018_w30mw_Low32272 | Generation | Off Peak | 2027-03-01 | Expected Values | 16.8 | Station_DSM2018_w30mw_Low32272 | Generation | On Peak | 2027-03-01 | Expected Values | 5.52 | 0 | 2027-03-01 | 22320 | 16800 | 5520 | 0
| Station_DSM2018_w30mw_Low32272 | Generation | ALL | 2027-04-01 | Expected Values | 21.6 | Station_DSM2018_w30mw_Low32272 | Generation | Off Peak | 2027-04-01 | Expected Values | 15.66 | Station_DSM2018_w30mw_Low32272 | Generation | On Peak | 2027-04-01 | Expected Values | 5.94 | 0 | 2027-04-01 | 21600 | 15660 | 5940 | 0
| Station_DSM2018_w30mw_Low32272 | Generation | ALL | 2027-05-01 | Expected Values | 22.32 | Station_DSM2018_w30mw_Low32272 | Generation | Off Peak | 2027-05-01 | Expected Values | 16.65 | Station_DSM2018_w30mw_Low32272 | Generation | On Peak | 2027-05-01 | Expected Values | 5.67 | 0 | 2027-05-01 | 22320 | 16650 | 5670 | 0
| Station_DSM2018_w30mw_Low32272 | Generation | ALL | 2027-06-01 | Expected Values | 21.6 | Station_DSM2018_w30mw_Low32272 | Generation | Off Peak | 2027-06-01 | Expected Values | 15.66 | Station_DSM2018_w30mw_Low32272 | Generation | On Peak | 2027-06-01 | Expected Values | 5.94 | 0 | 2027-06-01 | 21600 | 15660 | 5940 | 0
| Station_DSM2018_w30mw_Low32272 | Generation | ALL | 2027-07-01 | Expected Values | 22.32 | Station_DSM2018_w30mw_Low32272 | Generation | Off Peak | 2027-07-01 | Expected Values | 16.38 | Station_DSM2018_w30mw_Low32272 | Generation | On Peak | 2027-07-01 | Expected Values | 5.94 | 0 | 2027-07-01 | 22320 | 16380 | 5940 | 0
| Station_DSM2018_w30mw_Low32272 | Generation | ALL | 2027-08-01 | Expected Values | 22.32 | Station_DSM2018_w30mw_Low32272 | Generation | Off Peak | 2027-08-01 | Expected Values | 16.38 | Station_DSM2018_w30mw_Low32272 | Generation | On Peak | 2027-08-01 | Expected Values | 5.94 | 0 | 2027-08-01 | 22320 | 16380 | 5940 | 0
| Station_DSM2018_w30mw_Low32272 | Generation | ALL | 2027-09-01 | Expected Values | 21.6 | Station_DSM2018_w30mw_Low32272 | Generation | Off Peak | 2027-09-01 | Expected Values | 15.66 | Station_DSM2018_w30mw_Low32272 | Generation | On Peak | 2027-09-01 | Expected Values | 5.94 | 0 | 2027-09-01 | 21600 | 15660 | 5940 | 0
| Station_DSM2018_w30mw_Low32272 | Generation | ALL | 2027-10-01 | Expected Values | 22.32 | Station_DSM2018_w30mw_Low32272 | Generation | Off Peak | 2027-10-01 | Expected Values | 16.65 | Station_DSM2018_w30mw_Low32272 | Generation | On Peak | 2027-10-01 | Expected Values | 5.67 | 0 | 2027-10-01 | 22320 | 16650 | 5670 | 0
| Station_DSM2018_w30mw_Low32272 | Generation | ALL | 2027-11-01 | Expected Values | 21.6 | Station_DSM2018_w30mw_Low32272 | Generation | Off Peak | 2027-11-01 | Expected Values | 16.32 | Station_DSM2018_w30mw_Low32272 | Generation | On Peak | 2027-11-01 | Expected Values | 5.28 | 0 | 2027-11-01 | 21600 | 16320 | 5280 | 0
| Station_DSM2018_w30mw_Low32272 | Generation | ALL | 2027-12-01 | Expected Values | 22.32 | Station_DSM2018_w30mw_Low32272 | Generation | Off Peak | 2027-12-01 | Expected Values | 16.8 | Station_DSM2018_w30mw_Low32272 | Generation | On Peak | 2027-12-01 | Expected Values | 5.52 | 0 | 2027-12-01 | 22320 | 16800 | 5520 | 0
| Station_DSM2018_w30mw_Low32272 | Generation | ALL | 2028-01-01 | Expected Values | 22.32 | Station_DSM2018_w30mw_Low32272 | Generation | Off Peak | 2028-01-01 | Expected Values | 17.28 | Station_DSM2018_w30mw_Low32272 | Generation | On Peak | 2028-01-01 | Expected Values | 5.04 | 0 | 2028-01-01 | 22320 | 17280 | 5040 | 0
| Station_DSM2018_w30mw_Low32272 | Generation | ALL | 2028-02-01 | Expected Values | 20.88 | Station_DSM2018_w30mw_Low32272 | Generation | Off Peak | 2028-02-01 | Expected Values | 15.84 | Station_DSM2018_w30mw_Low32272 | Generation | On Peak | 2028-02-01 | Expected Values | 5.04 | 0 | 2028-02-01 | 20880 | 15840 | 5040 | 0
| Station_DSM2018_w30mw_Low32272 | Generation | ALL | 2028-03-01 | Expected Values | 22.32 | Station_DSM2018_w30mw_Low32272 | Generation | Off Peak | 2028-03-01 | Expected Values | 16.8 | Station_DSM2018_w30mw_Low32272 | Generation | On Peak | 2028-03-01 | Expected Values | 5.52 | 0 | 2028-03-01 | 22320 | 16800 | 5520 | 0
| Station_DSM2018_w30mw_Low32272 | Generation | ALL | 2028-04-01 | Expected Values | 21.6 | Station_DSM2018_w30mw_Low32272 | Generation | Off Peak | 2028-04-01 | Expected Values | 16.2 | Station_DSM2018_w30mw_Low32272 | Generation | On Peak | 2028-04-01 | Expected Values | 5.4 | 0 | 2028-04-01 | 21600 | 16200 | 5400 | 0
| Station_DSM2018_w30mw_Low32272 | Generation | ALL | 2028-05-01 | Expected Values | 22.32 | Station_DSM2018_w30mw_Low32272 | Generation | Off Peak | 2028-05-01 | Expected Values | 16.11 | Station_DSM2018_w30mw_Low32272 | Generation | On Peak | 2028-05-01 | Expected Values | 6.21 | 0 | 2028-05-01 | 22320 | 16110 | 6210 | 0
| Station_DSM2018_w30mw_Low32272 | Generation | ALL | 2028-06-01 | Expected Values | 21.6 | Station_DSM2018_w30mw_Low32272 | Generation | Off Peak | 2028-06-01 | Expected Values | 15.66 | Station_DSM2018_w30mw_Low32272 | Generation | On Peak | 2028-06-01 | Expected Values | 5.94 | 0 | 2028-06-01 | 21600 | 15660 | 5940 | 0
| Station_DSM2018_w30mw_Low32272 | Generation | ALL | 2028-07-01 | Expected Values | 22.32 | Station_DSM2018_w30mw_Low32272 | Generation | Off Peak | 2028-07-01 | Expected Values | 16.65 | Station_DSM2018_w30mw_Low32272 | Generation | On Peak | 2028-07-01 | Expected Values | 5.67 | 0 | 2028-07-01 | 22320 | 16650 | 5670 | 0
| Station_DSM2018_w30mw_Low32272 | Generation | ALL | 2028-08-01 | Expected Values | 22.32 | Station_DSM2018_w30mw_Low32272 | Generation | Off Peak | 2028-08-01 | Expected Values | 16.11 | Station_DSM2018_w30mw_Low32272 | Generation | On Peak | 2028-08-01 | Expected Values | 6.21 | 0 | 2028-08-01 | 22320 | 16110 | 6210 | 0
| Station_DSM2018_w30mw_Low32272 | Generation | ALL | 2028-09-01 | Expected Values | 21.6 | Station_DSM2018_w30mw_Low32272 | Generation | Off Peak | 2028-09-01 | Expected Values | 15.93 | Station_DSM2018_w30mw_Low32272 | Generation | On Peak | 2028-09-01 | Expected Values | 5.67 | 0 | 2028-09-01 | 21600 | 15930 | 5670 | 0
| Station_DSM2018_w30mw_Low32272 | Generation | ALL | 2028-10-01 | Expected Values | 22.32 | Station_DSM2018_w30mw_Low32272 | Generation | Off Peak | 2028-10-01 | Expected Values | 16.38 | Station_DSM2018_w30mw_Low32272 | Generation | On Peak | 2028-10-01 | Expected Values | 5.94 | 0 | 2028-10-01 | 22320 | 16380 | 5940 | 0
| Station_DSM2018_w30mw_Low32272 | Generation | ALL | 2028-11-01 | Expected Values | 21.6 | Station_DSM2018_w30mw_Low32272 | Generation | Off Peak | 2028-11-01 | Expected Values | 16.32 | Station_DSM2018_w30mw_Low32272 | Generation | On Peak | 2028-11-01 | Expected Values | 5.28 | 0 | 2028-11-01 | 21600 | 16320 | 5280 | 0
| Station_DSM2018_w30mw_Low32272 | Generation | ALL | 2028-12-01 | Expected Values | 22.32 | Station_DSM2018_w30mw_Low32272 | Generation | Off Peak | 2028-12-01 | Expected Values | 17.28 | Station_DSM2018_w30mw_Low32272 | Generation | On Peak | 2028-12-01 | Expected Values | 5.04 | 0 | 2028-12-01 | 22320 | 17280 | 5040 | 0
| Station_DSM2018_w30mw_Low32272 | Generation | ALL | 2029-01-01 | Expected Values | 22.32 | Station_DSM2018_w30mw_Low32272 | Generation | Off Peak | 2029-01-01 | Expected Values | 16.8 | Station_DSM2018_w30mw_Low32272 | Generation | On Peak | 2029-01-01 | Expected Values | 5.52 | 0 | 2029-01-01 | 22320 | 16800 | 5520 | 0
| Station_DSM2018_w30mw_Low32272 | Generation | ALL | 2029-02-01 | Expected Values | 20.16 | Station_DSM2018_w30mw_Low32272 | Generation | Off Peak | 2029-02-01 | Expected Values | 15.36 | Station_DSM2018_w30mw_Low32272 | Generation | On Peak | 2029-02-01 | Expected Values | 4.8 | 0 | 2029-02-01 | 20160 | 15360 | 4800 | 0
| Station_DSM2018_w30mw_Low32272 | Generation | ALL | 2029-03-01 | Expected Values | 22.32 | Station_DSM2018_w30mw_Low32272 | Generation | Off Peak | 2029-03-01 | Expected Values | 17.04 | Station_DSM2018_w30mw_Low32272 | Generation | On Peak | 2029-03-01 | Expected Values | 5.28 | 0 | 2029-03-01 | 22320 | 17040 | 5280 | 0
| Station_DSM2018_w30mw_Low32272 | Generation | ALL | 2029-04-01 | Expected Values | 21.6 | Station_DSM2018_w30mw_Low32272 | Generation | Off Peak | 2029-04-01 | Expected Values | 15.93 | Station_DSM2018_w30mw_Low32272 | Generation | On Peak | 2029-04-01 | Expected Values | 5.67 | 0 | 2029-04-01 | 21600 | 15930 | 5670 | 0
| Station_DSM2018_w30mw_Low32272 | Generation | ALL | 2029-05-01 | Expected Values | 22.32 | Station_DSM2018_w30mw_Low32272 | Generation | Off Peak | 2029-05-01 | Expected Values | 16.11 | Station_DSM2018_w30mw_Low32272 | Generation | On Peak | 2029-05-01 | Expected Values | 6.21 | 0 | 2029-05-01 | 22320 | 16110 | 6210 | 0
| Station_DSM2018_w30mw_Low32272 | Generation | ALL | 2029-06-01 | Expected Values | 21.6 | Station_DSM2018_w30mw_Low32272 | Generation | Off Peak | 2029-06-01 | Expected Values | 15.93 | Station_DSM2018_w30mw_Low32272 | Generation | On Peak | 2029-06-01 | Expected Values | 5.67 | 0 | 2029-06-01 | 21600 | 15930 | 5670 | 0
| Station_DSM2018_w30mw_Low32272 | Generation | ALL | 2029-07-01 | Expected Values | 22.32 | Station_DSM2018_w30mw_Low32272 | Generation | Off Peak | 2029-07-01 | Expected Values | 16.38 | Station_DSM2018_w30mw_Low32272 | Generation | On Peak | 2029-07-01 | Expected Values | 5.94 | 0 | 2029-07-01 | 22320 | 16380 | 5940 | 0
| Station_DSM2018_w30mw_Low32272 | Generation | ALL | 2029-08-01 | Expected Values | 22.32 | Station_DSM2018_w30mw_Low32272 | Generation | Off Peak | 2029-08-01 | Expected Values | 16.11 | Station_DSM2018_w30mw_Low32272 | Generation | On Peak | 2029-08-01 | Expected Values | 6.21 | 0 | 2029-08-01 | 22320 | 16110 | 6210 | 0
| Station_DSM2018_w30mw_Low32272 | Generation | ALL | 2029-09-01 | Expected Values | 21.6 | Station_DSM2018_w30mw_Low32272 | Generation | Off Peak | 2029-09-01 | Expected Values | 16.2 | Station_DSM2018_w30mw_Low32272 | Generation | On Peak | 2029-09-01 | Expected Values | 5.4 | 0 | 2029-09-01 | 21600 | 16200 | 5400 | 0
| Station_DSM2018_w30mw_Low32272 | Generation | ALL | 2029-10-01 | Expected Values | 22.32 | Station_DSM2018_w30mw_Low32272 | Generation | Off Peak | 2029-10-01 | Expected Values | 16.11 | Station_DSM2018_w30mw_Low32272 | Generation | On Peak | 2029-10-01 | Expected Values | 6.21 | 0 | 2029-10-01 | 22320 | 16110 | 6210 | 0
| Station_DSM2018_w30mw_Low32272 | Generation | ALL | 2029-11-01 | Expected Values | 21.6 | Station_DSM2018_w30mw_Low32272 | Generation | Off Peak | 2029-11-01 | Expected Values | 16.32 | Station_DSM2018_w30mw_Low32272 | Generation | On Peak | 2029-11-01 | Expected Values | 5.28 | 0 | 2029-11-01 | 21600 | 16320 | 5280 | 0
| Station_DSM2018_w30mw_Low32272 | Generation | ALL | 2029-12-01 | Expected Values | 22.32 | Station_DSM2018_w30mw_Low32272 | Generation | Off Peak | 2029-12-01 | Expected Values | 17.28 | Station_DSM2018_w30mw_Low32272 | Generation | On Peak | 2029-12-01 | Expected Values | 5.04 | 0 | 2029-12-01 | 22320 | 17280 | 5040 | 0
| Station_DSM2018_w30mw_Low32272 | Generation | ALL | 2030-01-01 | Expected Values | 22.32 | Station_DSM2018_w30mw_Low32272 | Generation | Off Peak | 2030-01-01 | Expected Values | 16.8 | Station_DSM2018_w30mw_Low32272 | Generation | On Peak | 2030-01-01 | Expected Values | 5.52 | 0 | 2030-01-01 | 22320 | 16800 | 5520 | 0
| Station_DSM2018_w30mw_Low32272 | Generation | ALL | 2030-02-01 | Expected Values | 20.16 | Station_DSM2018_w30mw_Low32272 | Generation | Off Peak | 2030-02-01 | Expected Values | 15.36 | Station_DSM2018_w30mw_Low32272 | Generation | On Peak | 2030-02-01 | Expected Values | 4.8 | 0 | 2030-02-01 | 20160 | 15360 | 4800 | 0
| Station_DSM2018_w30mw_Low32272 | Generation | ALL | 2030-03-01 | Expected Values | 22.32 | Station_DSM2018_w30mw_Low32272 | Generation | Off Peak | 2030-03-01 | Expected Values | 17.28 | Station_DSM2018_w30mw_Low32272 | Generation | On Peak | 2030-03-01 | Expected Values | 5.04 | 0 | 2030-03-01 | 22320 | 17280 | 5040 | 0
| Station_DSM2018_w30mw_Low32272 | Generation | ALL | 2030-04-01 | Expected Values | 21.6 | Station_DSM2018_w30mw_Low32272 | Generation | Off Peak | 2030-04-01 | Expected Values | 15.66 | Station_DSM2018_w30mw_Low32272 | Generation | On Peak | 2030-04-01 | Expected Values | 5.94 | 0 | 2030-04-01 | 21600 | 15660 | 5940 | 0
| Station_DSM2018_w30mw_Low32272 | Generation | ALL | 2030-05-01 | Expected Values | 22.32 | Station_DSM2018_w30mw_Low32272 | Generation | Off Peak | 2030-05-01 | Expected Values | 16.11 | Station_DSM2018_w30mw_Low32272 | Generation | On Peak | 2030-05-01 | Expected Values | 6.21 | 0 | 2030-05-01 | 22320 | 16110 | 6210 | 0
| Station_DSM2018_w30mw_Low32272 | Generation | ALL | 2030-06-01 | Expected Values | 21.6 | Station_DSM2018_w30mw_Low32272 | Generation | Off Peak | 2030-06-01 | Expected Values | 16.2 | Station_DSM2018_w30mw_Low32272 | Generation | On Peak | 2030-06-01 | Expected Values | 5.4 | 0 | 2030-06-01 | 21600 | 16200 | 5400 | 0
| Station_DSM2018_w30mw_Low32272 | Generation | ALL | 2030-07-01 | Expected Values | 22.32 | Station_DSM2018_w30mw_Low32272 | Generation | Off Peak | 2030-07-01 | Expected Values | 16.11 | Station_DSM2018_w30mw_Low32272 | Generation | On Peak | 2030-07-01 | Expected Values | 6.21 | 0 | 2030-07-01 | 22320 | 16110 | 6210 | 0
| Station_DSM2018_w30mw_Low32272 | Generation | ALL | 2030-08-01 | Expected Values | 22.32 | Station_DSM2018_w30mw_Low32272 | Generation | Off Peak | 2030-08-01 | Expected Values | 16.38 | Station_DSM2018_w30mw_Low32272 | Generation | On Peak | 2030-08-01 | Expected Values | 5.94 | 0 | 2030-08-01 | 22320 | 16380 | 5940 | 0
| Station_DSM2018_w30mw_Low32272 | Generation | ALL | 2030-09-01 | Expected Values | 21.6 | Station_DSM2018_w30mw_Low32272 | Generation | Off Peak | 2030-09-01 | Expected Values | 15.93 | Station_DSM2018_w30mw_Low32272 | Generation | On Peak | 2030-09-01 | Expected Values | 5.67 | 0 | 2030-09-01 | 21600 | 15930 | 5670 | 0
| Station_DSM2018_w30mw_Low32272 | Generation | ALL | 2030-10-01 | Expected Values | 22.32 | Station_DSM2018_w30mw_Low32272 | Generation | Off Peak | 2030-10-01 | Expected Values | 16.11 | Station_DSM2018_w30mw_Low32272 | Generation | On Peak | 2030-10-01 | Expected Values | 6.21 | 0 | 2030-10-01 | 22320 | 16110 | 6210 | 0
| Station_DSM2018_w30mw_Low32272 | Generation | ALL | 2030-11-01 | Expected Values | 21.6 | Station_DSM2018_w30mw_Low32272 | Generation | Off Peak | 2030-11-01 | Expected Values | 16.56 | Station_DSM2018_w30mw_Low32272 | Generation | On Peak | 2030-11-01 | Expected Values | 5.04 | 0 | 2030-11-01 | 21600 | 16560 | 5040 | 0
| Station_DSM2018_w30mw_Low32272 | Generation | ALL | 2030-12-01 | Expected Values | 22.32 | Station_DSM2018_w30mw_Low32272 | Generation | Off Peak | 2030-12-01 | Expected Values | 17.04 | Station_DSM2018_w30mw_Low32272 | Generation | On Peak | 2030-12-01 | Expected Values | 5.28 | 0 | 2030-12-01 | 22320 | 17040 | 5280 | 0
| Station_DSM2018_w30mw_Low32272 | Generation | ALL | 2031-01-01 | Expected Values | 22.32 | Station_DSM2018_w30mw_Low32272 | Generation | Off Peak | 2031-01-01 | Expected Values | 16.8 | Station_DSM2018_w30mw_Low32272 | Generation | On Peak | 2031-01-01 | Expected Values | 5.52 | 0 | 2031-01-01 | 22320 | 16800 | 5520 | 0
| Station_DSM2018_w30mw_Low32272 | Generation | ALL | 2031-02-01 | Expected Values | 20.16 | Station_DSM2018_w30mw_Low32272 | Generation | Off Peak | 2031-02-01 | Expected Values | 15.36 | Station_DSM2018_w30mw_Low32272 | Generation | On Peak | 2031-02-01 | Expected Values | 4.8 | 0 | 2031-02-01 | 20160 | 15360 | 4800 | 0
| Station_DSM2018_w30mw_Low32272 | Generation | ALL | 2031-03-01 | Expected Values | 22.32 | Station_DSM2018_w30mw_Low32272 | Generation | Off Peak | 2031-03-01 | Expected Values | 17.28 | Station_DSM2018_w30mw_Low32272 | Generation | On Peak | 2031-03-01 | Expected Values | 5.04 | 0 | 2031-03-01 | 22320 | 17280 | 5040 | 0
| Station_DSM2018_w30mw_Low32272 | Generation | ALL | 2031-04-01 | Expected Values | 21.6 | Station_DSM2018_w30mw_Low32272 | Generation | Off Peak | 2031-04-01 | Expected Values | 15.66 | Station_DSM2018_w30mw_Low32272 | Generation | On Peak | 2031-04-01 | Expected Values | 5.94 | 0 | 2031-04-01 | 21600 | 15660 | 5940 | 0
| Station_DSM2018_w30mw_Low32272 | Generation | ALL | 2031-05-01 | Expected Values | 22.32 | Station_DSM2018_w30mw_Low32272 | Generation | Off Peak | 2031-05-01 | Expected Values | 16.38 | Station_DSM2018_w30mw_Low32272 | Generation | On Peak | 2031-05-01 | Expected Values | 5.94 | 0 | 2031-05-01 | 22320 | 16380 | 5940 | 0
| Station_DSM2018_w30mw_Low32272 | Generation | ALL | 2031-06-01 | Expected Values | 21.6 | Station_DSM2018_w30mw_Low32272 | Generation | Off Peak | 2031-06-01 | Expected Values | 15.93 | Station_DSM2018_w30mw_Low32272 | Generation | On Peak | 2031-06-01 | Expected Values | 5.67 | 0 | 2031-06-01 | 21600 | 15930 | 5670 | 0
| Station_DSM2018_w30mw_Low32272 | Generation | ALL | 2031-07-01 | Expected Values | 22.32 | Station_DSM2018_w30mw_Low32272 | Generation | Off Peak | 2031-07-01 | Expected Values | 16.11 | Station_DSM2018_w30mw_Low32272 | Generation | On Peak | 2031-07-01 | Expected Values | 6.21 | 0 | 2031-07-01 | 22320 | 16110 | 6210 | 0
| Station_DSM2018_w30mw_Low32272 | Generation | ALL | 2031-08-01 | Expected Values | 22.32 | Station_DSM2018_w30mw_Low32272 | Generation | Off Peak | 2031-08-01 | Expected Values | 16.65 | Station_DSM2018_w30mw_Low32272 | Generation | On Peak | 2031-08-01 | Expected Values | 5.67 | 0 | 2031-08-01 | 22320 | 16650 | 5670 | 0
| Station_DSM2018_w30mw_Low32272 | Generation | ALL | 2031-09-01 | Expected Values | 21.6 | Station_DSM2018_w30mw_Low32272 | Generation | Off Peak | 2031-09-01 | Expected Values | 15.66 | Station_DSM2018_w30mw_Low32272 | Generation | On Peak | 2031-09-01 | Expected Values | 5.94 | 0 | 2031-09-01 | 21600 | 15660 | 5940 | 0
| Station_DSM2018_w30mw_Low32272 | Generation | ALL | 2031-10-01 | Expected Values | 22.32 | Station_DSM2018_w30mw_Low32272 | Generation | Off Peak | 2031-10-01 | Expected Values | 16.11 | Station_DSM2018_w30mw_Low32272 | Generation | On Peak | 2031-10-01 | Expected Values | 6.21 | 0 | 2031-10-01 | 22320 | 16110 | 6210 | 0
| Station_DSM2018_w30mw_Low32272 | Generation | ALL | 2031-11-01 | Expected Values | 21.6 | Station_DSM2018_w30mw_Low32272 | Generation | Off Peak | 2031-11-01 | Expected Values | 16.8 | Station_DSM2018_w30mw_Low32272 | Generation | On Peak | 2031-11-01 | Expected Values | 4.8 | 0 | 2031-11-01 | 21600 | 16800 | 4800 | 0
| Station_DSM2018_w30mw_Low32272 | Generation | ALL | 2031-12-01 | Expected Values | 22.32 | Station_DSM2018_w30mw_Low32272 | Generation | Off Peak | 2031-12-01 | Expected Values | 16.8 | Station_DSM2018_w30mw_Low32272 | Generation | On Peak | 2031-12-01 | Expected Values | 5.52 | 0 | 2031-12-01 | 22320 | 16800 | 5520 | 0
| Station_DSM2018_w30mw_Low32272 | Generation | ALL | 2032-01-01 | Expected Values | 22.32 | Station_DSM2018_w30mw_Low32272 | Generation | Off Peak | 2032-01-01 | Expected Values | 17.04 | Station_DSM2018_w30mw_Low32272 | Generation | On Peak | 2032-01-01 | Expected Values | 5.28 | 0 | 2032-01-01 | 22320 | 17040 | 5280 | 0
| Station_DSM2018_w30mw_Low32272 | Generation | ALL | 2032-02-01 | Expected Values | 20.88 | Station_DSM2018_w30mw_Low32272 | Generation | Off Peak | 2032-02-01 | Expected Values | 16.08 | Station_DSM2018_w30mw_Low32272 | Generation | On Peak | 2032-02-01 | Expected Values | 4.8 | 0 | 2032-02-01 | 20880 | 16080 | 4800 | 0
| Station_DSM2018_w30mw_Low32272 | Generation | ALL | 2032-03-01 | Expected Values | 22.32 | Station_DSM2018_w30mw_Low32272 | Generation | Off Peak | 2032-03-01 | Expected Values | 16.8 | Station_DSM2018_w30mw_Low32272 | Generation | On Peak | 2032-03-01 | Expected Values | 5.52 | 0 | 2032-03-01 | 22320 | 16800 | 5520 | 0
| Station_DSM2018_w30mw_Low32272 | Generation | ALL | 2032-04-01 | Expected Values | 21.6 | Station_DSM2018_w30mw_Low32272 | Generation | Off Peak | 2032-04-01 | Expected Values | 15.66 | Station_DSM2018_w30mw_Low32272 | Generation | On Peak | 2032-04-01 | Expected Values | 5.94 | 0 | 2032-04-01 | 21600 | 15660 | 5940 | 0
| Station_DSM2018_w30mw_Low32272 | Generation | ALL | 2032-05-01 | Expected Values | 22.32 | Station_DSM2018_w30mw_Low32272 | Generation | Off Peak | 2032-05-01 | Expected Values | 16.65 | Station_DSM2018_w30mw_Low32272 | Generation | On Peak | 2032-05-01 | Expected Values | 5.67 | 0 | 2032-05-01 | 22320 | 16650 | 5670 | 0
| Station_DSM2018_w30mw_Low32272 | Generation | ALL | 2032-06-01 | Expected Values | 21.6 | Station_DSM2018_w30mw_Low32272 | Generation | Off Peak | 2032-06-01 | Expected Values | 15.66 | Station_DSM2018_w30mw_Low32272 | Generation | On Peak | 2032-06-01 | Expected Values | 5.94 | 0 | 2032-06-01 | 21600 | 15660 | 5940 | 0
| Station_DSM2018_w30mw_Low32272 | Generation | ALL | 2032-07-01 | Expected Values | 22.32 | Station_DSM2018_w30mw_Low32272 | Generation | Off Peak | 2032-07-01 | Expected Values | 16.38 | Station_DSM2018_w30mw_Low32272 | Generation | On Peak | 2032-07-01 | Expected Values | 5.94 | 0 | 2032-07-01 | 22320 | 16380 | 5940 | 0
| Station_DSM2018_w30mw_Low32272 | Generation | ALL | 2032-08-01 | Expected Values | 22.32 | Station_DSM2018_w30mw_Low32272 | Generation | Off Peak | 2032-08-01 | Expected Values | 16.38 | Station_DSM2018_w30mw_Low32272 | Generation | On Peak | 2032-08-01 | Expected Values | 5.94 | 0 | 2032-08-01 | 22320 | 16380 | 5940 | 0
| Station_DSM2018_w30mw_Low32272 | Generation | ALL | 2032-09-01 | Expected Values | 21.6 | Station_DSM2018_w30mw_Low32272 | Generation | Off Peak | 2032-09-01 | Expected Values | 15.66 | Station_DSM2018_w30mw_Low32272 | Generation | On Peak | 2032-09-01 | Expected Values | 5.94 | 0 | 2032-09-01 | 21600 | 15660 | 5940 | 0
| Station_DSM2018_w30mw_Low32272 | Generation | ALL | 2032-10-01 | Expected Values | 22.32 | Station_DSM2018_w30mw_Low32272 | Generation | Off Peak | 2032-10-01 | Expected Values | 16.65 | Station_DSM2018_w30mw_Low32272 | Generation | On Peak | 2032-10-01 | Expected Values | 5.67 | 0 | 2032-10-01 | 22320 | 16650 | 5670 | 0
| Station_DSM2018_w30mw_Low32272 | Generation | ALL | 2032-11-01 | Expected Values | 21.6 | Station_DSM2018_w30mw_Low32272 | Generation | Off Peak | 2032-11-01 | Expected Values | 16.32 | Station_DSM2018_w30mw_Low32272 | Generation | On Peak | 2032-11-01 | Expected Values | 5.28 | 0 | 2032-11-01 | 21600 | 16320 | 5280 | 0
| Station_DSM2018_w30mw_Low32272 | Generation | ALL | 2032-12-01 | Expected Values | 22.32 | Station_DSM2018_w30mw_Low32272 | Generation | Off Peak | 2032-12-01 | Expected Values | 16.8 | Station_DSM2018_w30mw_Low32272 | Generation | On Peak | 2032-12-01 | Expected Values | 5.52 | 0 | 2032-12-01 | 22320 | 16800 | 5520 | 0
| Station_DSM2018_w30mw_Low32272 | Generation | ALL | 2033-01-01 | Expected Values | 22.32 | Station_DSM2018_w30mw_Low32272 | Generation | Off Peak | 2033-01-01 | Expected Values | 17.28 | Station_DSM2018_w30mw_Low32272 | Generation | On Peak | 2033-01-01 | Expected Values | 5.04 | 0 | 2033-01-01 | 22320 | 17280 | 5040 | 0
| Station_DSM2018_w30mw_Low32272 | Generation | ALL | 2033-02-01 | Expected Values | 20.16 | Station_DSM2018_w30mw_Low32272 | Generation | Off Peak | 2033-02-01 | Expected Values | 15.36 | Station_DSM2018_w30mw_Low32272 | Generation | On Peak | 2033-02-01 | Expected Values | 4.8 | 0 | 2033-02-01 | 20160 | 15360 | 4800 | 0
| Station_DSM2018_w30mw_Low32272 | Generation | ALL | 2033-03-01 | Expected Values | 22.32 | Station_DSM2018_w30mw_Low32272 | Generation | Off Peak | 2033-03-01 | Expected Values | 16.8 | Station_DSM2018_w30mw_Low32272 | Generation | On Peak | 2033-03-01 | Expected Values | 5.52 | 0 | 2033-03-01 | 22320 | 16800 | 5520 | 0
| Station_DSM2018_w30mw_Low32272 | Generation | ALL | 2033-04-01 | Expected Values | 21.6 | Station_DSM2018_w30mw_Low32272 | Generation | Off Peak | 2033-04-01 | Expected Values | 15.93 | Station_DSM2018_w30mw_Low32272 | Generation | On Peak | 2033-04-01 | Expected Values | 5.67 | 0 | 2033-04-01 | 21600 | 15930 | 5670 | 0
| Station_DSM2018_w30mw_Low32272 | Generation | ALL | 2033-05-01 | Expected Values | 22.32 | Station_DSM2018_w30mw_Low32272 | Generation | Off Peak | 2033-05-01 | Expected Values | 16.38 | Station_DSM2018_w30mw_Low32272 | Generation | On Peak | 2033-05-01 | Expected Values | 5.94 | 0 | 2033-05-01 | 22320 | 16380 | 5940 | 0
| Station_DSM2018_w30mw_Low32272 | Generation | ALL | 2033-06-01 | Expected Values | 21.6 | Station_DSM2018_w30mw_Low32272 | Generation | Off Peak | 2033-06-01 | Expected Values | 15.66 | Station_DSM2018_w30mw_Low32272 | Generation | On Peak | 2033-06-01 | Expected Values | 5.94 | 0 | 2033-06-01 | 21600 | 15660 | 5940 | 0
| Station_DSM2018_w30mw_Low32272 | Generation | ALL | 2033-07-01 | Expected Values | 22.32 | Station_DSM2018_w30mw_Low32272 | Generation | Off Peak | 2033-07-01 | Expected Values | 16.65 | Station_DSM2018_w30mw_Low32272 | Generation | On Peak | 2033-07-01 | Expected Values | 5.67 | 0 | 2033-07-01 | 22320 | 16650 | 5670 | 0
| Station_DSM2018_w30mw_Low32272 | Generation | ALL | 2033-08-01 | Expected Values | 22.32 | Station_DSM2018_w30mw_Low32272 | Generation | Off Peak | 2033-08-01 | Expected Values | 16.11 | Station_DSM2018_w30mw_Low32272 | Generation | On Peak | 2033-08-01 | Expected Values | 6.21 | 0 | 2033-08-01 | 22320 | 16110 | 6210 | 0
| Station_DSM2018_w30mw_Low32272 | Generation | ALL | 2033-09-01 | Expected Values | 21.6 | Station_DSM2018_w30mw_Low32272 | Generation | Off Peak | 2033-09-01 | Expected Values | 15.66 | Station_DSM2018_w30mw_Low32272 | Generation | On Peak | 2033-09-01 | Expected Values | 5.94 | 0 | 2033-09-01 | 21600 | 15660 | 5940 | 0
| Station_DSM2018_w30mw_Low32272 | Generation | ALL | 2033-10-01 | Expected Values | 22.32 | Station_DSM2018_w30mw_Low32272 | Generation | Off Peak | 2033-10-01 | Expected Values | 16.65 | Station_DSM2018_w30mw_Low32272 | Generation | On Peak | 2033-10-01 | Expected Values | 5.67 | 0 | 2033-10-01 | 22320 | 16650 | 5670 | 0
| Station_DSM2018_w30mw_Low32272 | Generation | ALL | 2033-11-01 | Expected Values | 21.6 | Station_DSM2018_w30mw_Low32272 | Generation | Off Peak | 2033-11-01 | Expected Values | 16.32 | Station_DSM2018_w30mw_Low32272 | Generation | On Peak | 2033-11-01 | Expected Values | 5.28 | 0 | 2033-11-01 | 21600 | 16320 | 5280 | 0
| Station_DSM2018_w30mw_Low32272 | Generation | ALL | 2033-12-01 | Expected Values | 22.32 | Station_DSM2018_w30mw_Low32272 | Generation | Off Peak | 2033-12-01 | Expected Values | 17.04 | Station_DSM2018_w30mw_Low32272 | Generation | On Peak | 2033-12-01 | Expected Values | 5.28 | 0 | 2033-12-01 | 22320 | 17040 | 5280 | 0
| Station_DSM2018_w30mw_Low32272 | Generation | ALL | 2034-01-01 | Expected Values | 22.32 | Station_DSM2018_w30mw_Low32272 | Generation | Off Peak | 2034-01-01 | Expected Values | 17.04 | Station_DSM2018_w30mw_Low32272 | Generation | On Peak | 2034-01-01 | Expected Values | 5.28 | 0 | 2034-01-01 | 22320 | 17040 | 5280 | 0
| Station_DSM2018_w30mw_Low32272 | Generation | ALL | 2034-02-01 | Expected Values | 20.16 | Station_DSM2018_w30mw_Low32272 | Generation | Off Peak | 2034-02-01 | Expected Values | 15.36 | Station_DSM2018_w30mw_Low32272 | Generation | On Peak | 2034-02-01 | Expected Values | 4.8 | 0 | 2034-02-01 | 20160 | 15360 | 4800 | 0
| Station_DSM2018_w30mw_Low32272 | Generation | ALL | 2034-03-01 | Expected Values | 22.32 | Station_DSM2018_w30mw_Low32272 | Generation | Off Peak | 2034-03-01 | Expected Values | 16.8 | Station_DSM2018_w30mw_Low32272 | Generation | On Peak | 2034-03-01 | Expected Values | 5.52 | 0 | 2034-03-01 | 22320 | 16800 | 5520 | 0
| Station_DSM2018_w30mw_Low32272 | Generation | ALL | 2034-04-01 | Expected Values | 21.6 | Station_DSM2018_w30mw_Low32272 | Generation | Off Peak | 2034-04-01 | Expected Values | 16.2 | Station_DSM2018_w30mw_Low32272 | Generation | On Peak | 2034-04-01 | Expected Values | 5.4 | 0 | 2034-04-01 | 21600 | 16200 | 5400 | 0
| Station_DSM2018_w30mw_Low32272 | Generation | ALL | 2034-05-01 | Expected Values | 22.32 | Station_DSM2018_w30mw_Low32272 | Generation | Off Peak | 2034-05-01 | Expected Values | 16.11 | Station_DSM2018_w30mw_Low32272 | Generation | On Peak | 2034-05-01 | Expected Values | 6.21 | 0 | 2034-05-01 | 22320 | 16110 | 6210 | 0
| Station_DSM2018_w30mw_Low32272 | Generation | ALL | 2034-06-01 | Expected Values | 21.6 | Station_DSM2018_w30mw_Low32272 | Generation | Off Peak | 2034-06-01 | Expected Values | 15.66 | Station_DSM2018_w30mw_Low32272 | Generation | On Peak | 2034-06-01 | Expected Values | 5.94 | 0 | 2034-06-01 | 21600 | 15660 | 5940 | 0
| Station_DSM2018_w30mw_Low32272 | Generation | ALL | 2034-07-01 | Expected Values | 22.32 | Station_DSM2018_w30mw_Low32272 | Generation | Off Peak | 2034-07-01 | Expected Values | 16.65 | Station_DSM2018_w30mw_Low32272 | Generation | On Peak | 2034-07-01 | Expected Values | 5.67 | 0 | 2034-07-01 | 22320 | 16650 | 5670 | 0
| Station_DSM2018_w30mw_Low32272 | Generation | ALL | 2034-08-01 | Expected Values | 22.32 | Station_DSM2018_w30mw_Low32272 | Generation | Off Peak | 2034-08-01 | Expected Values | 16.11 | Station_DSM2018_w30mw_Low32272 | Generation | On Peak | 2034-08-01 | Expected Values | 6.21 | 0 | 2034-08-01 | 22320 | 16110 | 6210 | 0
| Station_DSM2018_w30mw_Low32272 | Generation | ALL | 2034-09-01 | Expected Values | 21.6 | Station_DSM2018_w30mw_Low32272 | Generation | Off Peak | 2034-09-01 | Expected Values | 15.93 | Station_DSM2018_w30mw_Low32272 | Generation | On Peak | 2034-09-01 | Expected Values | 5.67 | 0 | 2034-09-01 | 21600 | 15930 | 5670 | 0
| Station_DSM2018_w30mw_Low32272 | Generation | ALL | 2034-10-01 | Expected Values | 22.32 | Station_DSM2018_w30mw_Low32272 | Generation | Off Peak | 2034-10-01 | Expected Values | 16.38 | Station_DSM2018_w30mw_Low32272 | Generation | On Peak | 2034-10-01 | Expected Values | 5.94 | 0 | 2034-10-01 | 22320 | 16380 | 5940 | 0
| Station_DSM2018_w30mw_Low32272 | Generation | ALL | 2034-11-01 | Expected Values | 21.6 | Station_DSM2018_w30mw_Low32272 | Generation | Off Peak | 2034-11-01 | Expected Values | 16.32 | Station_DSM2018_w30mw_Low32272 | Generation | On Peak | 2034-11-01 | Expected Values | 5.28 | 0 | 2034-11-01 | 21600 | 16320 | 5280 | 0
| Station_DSM2018_w30mw_Low32272 | Generation | ALL | 2034-12-01 | Expected Values | 22.32 | Station_DSM2018_w30mw_Low32272 | Generation | Off Peak | 2034-12-01 | Expected Values | 17.28 | Station_DSM2018_w30mw_Low32272 | Generation | On Peak | 2034-12-01 | Expected Values | 5.04 | 0 | 2034-12-01 | 22320 | 17280 | 5040 | 0
| Station_DSM2018_w30mw_Low32272 | Generation | ALL | 2035-01-01 | Expected Values | 22.32 | Station_DSM2018_w30mw_Low32272 | Generation | Off Peak | 2035-01-01 | Expected Values | 16.8 | Station_DSM2018_w30mw_Low32272 | Generation | On Peak | 2035-01-01 | Expected Values | 5.52 | 0 | 2035-01-01 | 22320 | 16800 | 5520 | 0
| Station_DSM2018_w30mw_Low32272 | Generation | ALL | 2035-02-01 | Expected Values | 20.16 | Station_DSM2018_w30mw_Low32272 | Generation | Off Peak | 2035-02-01 | Expected Values | 15.36 | Station_DSM2018_w30mw_Low32272 | Generation | On Peak | 2035-02-01 | Expected Values | 4.8 | 0 | 2035-02-01 | 20160 | 15360 | 4800 | 0
| Station_DSM2018_w30mw_Low32272 | Generation | ALL | 2035-03-01 | Expected Values | 22.32 | Station_DSM2018_w30mw_Low32272 | Generation | Off Peak | 2035-03-01 | Expected Values | 17.04 | Station_DSM2018_w30mw_Low32272 | Generation | On Peak | 2035-03-01 | Expected Values | 5.28 | 0 | 2035-03-01 | 22320 | 17040 | 5280 | 0
| Station_DSM2018_w30mw_Low32272 | Generation | ALL | 2035-04-01 | Expected Values | 21.6 | Station_DSM2018_w30mw_Low32272 | Generation | Off Peak | 2035-04-01 | Expected Values | 15.93 | Station_DSM2018_w30mw_Low32272 | Generation | On Peak | 2035-04-01 | Expected Values | 5.67 | 0 | 2035-04-01 | 21600 | 15930 | 5670 | 0
| Station_DSM2018_w30mw_Low32272 | Generation | ALL | 2035-05-01 | Expected Values | 22.32 | Station_DSM2018_w30mw_Low32272 | Generation | Off Peak | 2035-05-01 | Expected Values | 16.11 | Station_DSM2018_w30mw_Low32272 | Generation | On Peak | 2035-05-01 | Expected Values | 6.21 | 0 | 2035-05-01 | 22320 | 16110 | 6210 | 0
| Station_DSM2018_w30mw_Low32272 | Generation | ALL | 2035-06-01 | Expected Values | 21.6 | Station_DSM2018_w30mw_Low32272 | Generation | Off Peak | 2035-06-01 | Expected Values | 15.93 | Station_DSM2018_w30mw_Low32272 | Generation | On Peak | 2035-06-01 | Expected Values | 5.67 | 0 | 2035-06-01 | 21600 | 15930 | 5670 | 0
| Station_DSM2018_w30mw_Low32272 | Generation | ALL | 2035-07-01 | Expected Values | 22.32 | Station_DSM2018_w30mw_Low32272 | Generation | Off Peak | 2035-07-01 | Expected Values | 16.38 | Station_DSM2018_w30mw_Low32272 | Generation | On Peak | 2035-07-01 | Expected Values | 5.94 | 0 | 2035-07-01 | 22320 | 16380 | 5940 | 0
| Station_DSM2018_w30mw_Low32272 | Generation | ALL | 2035-08-01 | Expected Values | 22.32 | Station_DSM2018_w30mw_Low32272 | Generation | Off Peak | 2035-08-01 | Expected Values | 16.11 | Station_DSM2018_w30mw_Low32272 | Generation | On Peak | 2035-08-01 | Expected Values | 6.21 | 0 | 2035-08-01 | 22320 | 16110 | 6210 | 0
| Station_DSM2018_w30mw_Low32272 | Generation | ALL | 2035-09-01 | Expected Values | 21.6 | Station_DSM2018_w30mw_Low32272 | Generation | Off Peak | 2035-09-01 | Expected Values | 16.2 | Station_DSM2018_w30mw_Low32272 | Generation | On Peak | 2035-09-01 | Expected Values | 5.4 | 0 | 2035-09-01 | 21600 | 16200 | 5400 | 0
| Station_DSM2018_w30mw_Low32272 | Generation | ALL | 2035-10-01 | Expected Values | 22.32 | Station_DSM2018_w30mw_Low32272 | Generation | Off Peak | 2035-10-01 | Expected Values | 16.11 | Station_DSM2018_w30mw_Low32272 | Generation | On Peak | 2035-10-01 | Expected Values | 6.21 | 0 | 2035-10-01 | 22320 | 16110 | 6210 | 0
| Station_DSM2018_w30mw_Low32272 | Generation | ALL | 2035-11-01 | Expected Values | 21.6 | Station_DSM2018_w30mw_Low32272 | Generation | Off Peak | 2035-11-01 | Expected Values | 16.32 | Station_DSM2018_w30mw_Low32272 | Generation | On Peak | 2035-11-01 | Expected Values | 5.28 | 0 | 2035-11-01 | 21600 | 16320 | 5280 | 0
| Station_DSM2018_w30mw_Low32272 | Generation | ALL | 2035-12-01 | Expected Values | 22.32 | Station_DSM2018_w30mw_Low32272 | Generation | Off Peak | 2035-12-01 | Expected Values | 17.28 | Station_DSM2018_w30mw_Low32272 | Generation | On Peak | 2035-12-01 | Expected Values | 5.04 | 0 | 2035-12-01 | 22320 | 17280 | 5040 | 0
| Station_DSM2018_w30mw_Low32272 | Generation | ALL | 2036-01-01 | Expected Values | 22.32 | Station_DSM2018_w30mw_Low32272 | Generation | Off Peak | 2036-01-01 | Expected Values | 16.8 | Station_DSM2018_w30mw_Low32272 | Generation | On Peak | 2036-01-01 | Expected Values | 5.52 | 0 | 2036-01-01 | 22320 | 16800 | 5520 | 0
| Station_DSM2018_w30mw_Low32272 | Generation | ALL | 2036-02-01 | Expected Values | 20.88 | Station_DSM2018_w30mw_Low32272 | Generation | Off Peak | 2036-02-01 | Expected Values | 15.84 | Station_DSM2018_w30mw_Low32272 | Generation | On Peak | 2036-02-01 | Expected Values | 5.04 | 0 | 2036-02-01 | 20880 | 15840 | 5040 | 0
| Station_DSM2018_w30mw_Low32272 | Generation | ALL | 2036-03-01 | Expected Values | 22.32 | Station_DSM2018_w30mw_Low32272 | Generation | Off Peak | 2036-03-01 | Expected Values | 17.28 | Station_DSM2018_w30mw_Low32272 | Generation | On Peak | 2036-03-01 | Expected Values | 5.04 | 0 | 2036-03-01 | 22320 | 17280 | 5040 | 0
| Station_DSM2018_w30mw_Low32272 | Generation | ALL | 2036-04-01 | Expected Values | 21.6 | Station_DSM2018_w30mw_Low32272 | Generation | Off Peak | 2036-04-01 | Expected Values | 15.66 | Station_DSM2018_w30mw_Low32272 | Generation | On Peak | 2036-04-01 | Expected Values | 5.94 | 0 | 2036-04-01 | 21600 | 15660 | 5940 | 0
| Station_DSM2018_w30mw_Low32272 | Generation | ALL | 2036-05-01 | Expected Values | 22.32 | Station_DSM2018_w30mw_Low32272 | Generation | Off Peak | 2036-05-01 | Expected Values | 16.38 | Station_DSM2018_w30mw_Low32272 | Generation | On Peak | 2036-05-01 | Expected Values | 5.94 | 0 | 2036-05-01 | 22320 | 16380 | 5940 | 0
| Station_DSM2018_w30mw_Low32272 | Generation | ALL | 2036-06-01 | Expected Values | 21.6 | Station_DSM2018_w30mw_Low32272 | Generation | Off Peak | 2036-06-01 | Expected Values | 15.93 | Station_DSM2018_w30mw_Low32272 | Generation | On Peak | 2036-06-01 | Expected Values | 5.67 | 0 | 2036-06-01 | 21600 | 15930 | 5670 | 0
| Station_DSM2018_w30mw_Low32272 | Generation | ALL | 2036-07-01 | Expected Values | 22.32 | Station_DSM2018_w30mw_Low32272 | Generation | Off Peak | 2036-07-01 | Expected Values | 16.11 | Station_DSM2018_w30mw_Low32272 | Generation | On Peak | 2036-07-01 | Expected Values | 6.21 | 0 | 2036-07-01 | 22320 | 16110 | 6210 | 0
| Station_DSM2018_w30mw_Low32272 | Generation | ALL | 2036-08-01 | Expected Values | 22.32 | Station_DSM2018_w30mw_Low32272 | Generation | Off Peak | 2036-08-01 | Expected Values | 16.65 | Station_DSM2018_w30mw_Low32272 | Generation | On Peak | 2036-08-01 | Expected Values | 5.67 | 0 | 2036-08-01 | 22320 | 16650 | 5670 | 0
| Station_DSM2018_w30mw_Low32272 | Generation | ALL | 2036-09-01 | Expected Values | 21.6 | Station_DSM2018_w30mw_Low32272 | Generation | Off Peak | 2036-09-01 | Expected Values | 15.66 | Station_DSM2018_w30mw_Low32272 | Generation | On Peak | 2036-09-01 | Expected Values | 5.94 | 0 | 2036-09-01 | 21600 | 15660 | 5940 | 0
| Station_DSM2018_w30mw_Low32272 | Generation | ALL | 2036-10-01 | Expected Values | 22.32 | Station_DSM2018_w30mw_Low32272 | Generation | Off Peak | 2036-10-01 | Expected Values | 16.11 | Station_DSM2018_w30mw_Low32272 | Generation | On Peak | 2036-10-01 | Expected Values | 6.21 | 0 | 2036-10-01 | 22320 | 16110 | 6210 | 0
| Station_DSM2018_w30mw_Low32272 | Generation | ALL | 2036-11-01 | Expected Values | 21.6 | Station_DSM2018_w30mw_Low32272 | Generation | Off Peak | 2036-11-01 | Expected Values | 16.8 | Station_DSM2018_w30mw_Low32272 | Generation | On Peak | 2036-11-01 | Expected Values | 4.8 | 0 | 2036-11-01 | 21600 | 16800 | 4800 | 0
| Station_DSM2018_w30mw_Low32272 | Generation | ALL | 2036-12-01 | Expected Values | 22.32 | Station_DSM2018_w30mw_Low32272 | Generation | Off Peak | 2036-12-01 | Expected Values | 16.8 | Station_DSM2018_w30mw_Low32272 | Generation | On Peak | 2036-12-01 | Expected Values | 5.52 | 0 | 2036-12-01 | 22320 | 16800 | 5520 | 0
| Station_DSM2018_w30mw_Low32272 | Generation | ALL | 2037-01-01 | Expected Values | 22.32 | Station_DSM2018_w30mw_Low32272 | Generation | Off Peak | 2037-01-01 | Expected Values | 17.04 | Station_DSM2018_w30mw_Low32272 | Generation | On Peak | 2037-01-01 | Expected Values | 5.28 | 0 | 2037-01-01 | 22320 | 17040 | 5280 | 0
| Station_DSM2018_w30mw_Low32272 | Generation | ALL | 2037-02-01 | Expected Values | 20.16 | Station_DSM2018_w30mw_Low32272 | Generation | Off Peak | 2037-02-01 | Expected Values | 15.36 | Station_DSM2018_w30mw_Low32272 | Generation | On Peak | 2037-02-01 | Expected Values | 4.8 | 0 | 2037-02-01 | 20160 | 15360 | 4800 | 0
| Station_DSM2018_w30mw_Low32272 | Generation | ALL | 2037-03-01 | Expected Values | 22.32 | Station_DSM2018_w30mw_Low32272 | Generation | Off Peak | 2037-03-01 | Expected Values | 17.04 | Station_DSM2018_w30mw_Low32272 | Generation | On Peak | 2037-03-01 | Expected Values | 5.28 | 0 | 2037-03-01 | 22320 | 17040 | 5280 | 0
| Station_DSM2018_w30mw_Low32272 | Generation | ALL | 2037-04-01 | Expected Values | 21.6 | Station_DSM2018_w30mw_Low32272 | Generation | Off Peak | 2037-04-01 | Expected Values | 15.66 | Station_DSM2018_w30mw_Low32272 | Generation | On Peak | 2037-04-01 | Expected Values | 5.94 | 0 | 2037-04-01 | 21600 | 15660 | 5940 | 0
| Station_DSM2018_w30mw_Low32272 | Generation | ALL | 2037-05-01 | Expected Values | 22.32 | Station_DSM2018_w30mw_Low32272 | Generation | Off Peak | 2037-05-01 | Expected Values | 16.65 | Station_DSM2018_w30mw_Low32272 | Generation | On Peak | 2037-05-01 | Expected Values | 5.67 | 0 | 2037-05-01 | 22320 | 16650 | 5670 | 0
| Station_DSM2018_w30mw_Low32272 | Generation | ALL | 2037-06-01 | Expected Values | 21.6 | Station_DSM2018_w30mw_Low32272 | Generation | Off Peak | 2037-06-01 | Expected Values | 15.66 | Station_DSM2018_w30mw_Low32272 | Generation | On Peak | 2037-06-01 | Expected Values | 5.94 | 0 | 2037-06-01 | 21600 | 15660 | 5940 | 0
| Station_DSM2018_w30mw_Low32272 | Generation | ALL | 2037-07-01 | Expected Values | 22.32 | Station_DSM2018_w30mw_Low32272 | Generation | Off Peak | 2037-07-01 | Expected Values | 16.11 | Station_DSM2018_w30mw_Low32272 | Generation | On Peak | 2037-07-01 | Expected Values | 6.21 | 0 | 2037-07-01 | 22320 | 16110 | 6210 | 0
| Station_DSM2018_w30mw_Low32272 | Generation | ALL | 2037-08-01 | Expected Values | 22.32 | Station_DSM2018_w30mw_Low32272 | Generation | Off Peak | 2037-08-01 | Expected Values | 16.65 | Station_DSM2018_w30mw_Low32272 | Generation | On Peak | 2037-08-01 | Expected Values | 5.67 | 0 | 2037-08-01 | 22320 | 16650 | 5670 | 0
| Station_DSM2018_w30mw_Low32272 | Generation | ALL | 2037-09-01 | Expected Values | 21.6 | Station_DSM2018_w30mw_Low32272 | Generation | Off Peak | 2037-09-01 | Expected Values | 15.66 | Station_DSM2018_w30mw_Low32272 | Generation | On Peak | 2037-09-01 | Expected Values | 5.94 | 0 | 2037-09-01 | 21600 | 15660 | 5940 | 0
| Station_DSM2018_w30mw_Low32272 | Generation | ALL | 2037-10-01 | Expected Values | 22.32 | Station_DSM2018_w30mw_Low32272 | Generation | Off Peak | 2037-10-01 | Expected Values | 16.38 | Station_DSM2018_w30mw_Low32272 | Generation | On Peak | 2037-10-01 | Expected Values | 5.94 | 0 | 2037-10-01 | 22320 | 16380 | 5940 | 0
| Station_DSM2018_w30mw_Low32272 | Generation | ALL | 2037-11-01 | Expected Values | 21.6 | Station_DSM2018_w30mw_Low32272 | Generation | Off Peak | 2037-11-01 | Expected Values | 16.56 | Station_DSM2018_w30mw_Low32272 | Generation | On Peak | 2037-11-01 | Expected Values | 5.04 | 0 | 2037-11-01 | 21600 | 16560 | 5040 | 0
| Station_DSM2018_w30mw_Low32272 | Generation | ALL | 2037-12-01 | Expected Values | 22.32 | Station_DSM2018_w30mw_Low32272 | Generation | Off Peak | 2037-12-01 | Expected Values | 16.8 | Station_DSM2018_w30mw_Low32272 | Generation | On Peak | 2037-12-01 | Expected Values | 5.52 | 0 | 2037-12-01 | 22320 | 16800 | 5520 | 0
| Station_DSM2018_w30mw_Low32272 | Generation | ALL | 2038-01-01 | Expected Values | 22.32 | Station_DSM2018_w30mw_Low32272 | Generation | Off Peak | 2038-01-01 | Expected Values | 17.28 | Station_DSM2018_w30mw_Low32272 | Generation | On Peak | 2038-01-01 | Expected Values | 5.04 | 0 | 2038-01-01 | 22320 | 17280 | 5040 | 0
| Station_DSM2018_w30mw_Low32272 | Generation | ALL | 2038-02-01 | Expected Values | 20.16 | Station_DSM2018_w30mw_Low32272 | Generation | Off Peak | 2038-02-01 | Expected Values | 15.36 | Station_DSM2018_w30mw_Low32272 | Generation | On Peak | 2038-02-01 | Expected Values | 4.8 | 0 | 2038-02-01 | 20160 | 15360 | 4800 | 0
| Station_DSM2018_w30mw_Low32272 | Generation | ALL | 2038-03-01 | Expected Values | 22.32 | Station_DSM2018_w30mw_Low32272 | Generation | Off Peak | 2038-03-01 | Expected Values | 16.8 | Station_DSM2018_w30mw_Low32272 | Generation | On Peak | 2038-03-01 | Expected Values | 5.52 | 0 | 2038-03-01 | 22320 | 16800 | 5520 | 0
| Station_DSM2018_w30mw_Low32272 | Generation | ALL | 2038-04-01 | Expected Values | 21.6 | Station_DSM2018_w30mw_Low32272 | Generation | Off Peak | 2038-04-01 | Expected Values | 15.66 | Station_DSM2018_w30mw_Low32272 | Generation | On Peak | 2038-04-01 | Expected Values | 5.94 | 0 | 2038-04-01 | 21600 | 15660 | 5940 | 0
| Station_DSM2018_w30mw_Low32272 | Generation | ALL | 2038-05-01 | Expected Values | 22.32 | Station_DSM2018_w30mw_Low32272 | Generation | Off Peak | 2038-05-01 | Expected Values | 16.65 | Station_DSM2018_w30mw_Low32272 | Generation | On Peak | 2038-05-01 | Expected Values | 5.67 | 0 | 2038-05-01 | 22320 | 16650 | 5670 | 0
| Station_DSM2018_w30mw_Low32272 | Generation | ALL | 2038-06-01 | Expected Values | 21.6 | Station_DSM2018_w30mw_Low32272 | Generation | Off Peak | 2038-06-01 | Expected Values | 15.66 | Station_DSM2018_w30mw_Low32272 | Generation | On Peak | 2038-06-01 | Expected Values | 5.94 | 0 | 2038-06-01 | 21600 | 15660 | 5940 | 0
| Station_DSM2018_w30mw_Low32272 | Generation | ALL | 2038-07-01 | Expected Values | 22.32 | Station_DSM2018_w30mw_Low32272 | Generation | Off Peak | 2038-07-01 | Expected Values | 16.38 | Station_DSM2018_w30mw_Low32272 | Generation | On Peak | 2038-07-01 | Expected Values | 5.94 | 0 | 2038-07-01 | 22320 | 16380 | 5940 | 0
| Station_DSM2018_w30mw_Low32272 | Generation | ALL | 2038-08-01 | Expected Values | 22.32 | Station_DSM2018_w30mw_Low32272 | Generation | Off Peak | 2038-08-01 | Expected Values | 16.38 | Station_DSM2018_w30mw_Low32272 | Generation | On Peak | 2038-08-01 | Expected Values | 5.94 | 0 | 2038-08-01 | 22320 | 16380 | 5940 | 0
| Station_DSM2018_w30mw_Low32272 | Generation | ALL | 2038-09-01 | Expected Values | 21.6 | Station_DSM2018_w30mw_Low32272 | Generation | Off Peak | 2038-09-01 | Expected Values | 15.66 | Station_DSM2018_w30mw_Low32272 | Generation | On Peak | 2038-09-01 | Expected Values | 5.94 | 0 | 2038-09-01 | 21600 | 15660 | 5940 | 0
| Station_DSM2018_w30mw_Low32272 | Generation | ALL | 2038-10-01 | Expected Values | 22.32 | Station_DSM2018_w30mw_Low32272 | Generation | Off Peak | 2038-10-01 | Expected Values | 16.65 | Station_DSM2018_w30mw_Low32272 | Generation | On Peak | 2038-10-01 | Expected Values | 5.67 | 0 | 2038-10-01 | 22320 | 16650 | 5670 | 0
| Station_DSM2018_w30mw_Low32272 | Generation | ALL | 2038-11-01 | Expected Values | 21.6 | Station_DSM2018_w30mw_Low32272 | Generation | Off Peak | 2038-11-01 | Expected Values | 16.32 | Station_DSM2018_w30mw_Low32272 | Generation | On Peak | 2038-11-01 | Expected Values | 5.28 | 0 | 2038-11-01 | 21600 | 16320 | 5280 | 0
| Station_DSM2018_w30mw_Low32272 | Generation | ALL | 2038-12-01 | Expected Values | 22.32 | Station_DSM2018_w30mw_Low32272 | Generation | Off Peak | 2038-12-01 | Expected Values | 16.8 | Station_DSM2018_w30mw_Low32272 | Generation | On Peak | 2038-12-01 | Expected Values | 5.52 | 0 | 2038-12-01 | 22320 | 16800 | 5520 | 0
| Station_DSM2018_w30mw_Low32272 | Generation | ALL | 2039-01-01 | Expected Values | 22.32 | Station_DSM2018_w30mw_Low32272 | Generation | Off Peak | 2039-01-01 | Expected Values | 17.28 | Station_DSM2018_w30mw_Low32272 | Generation | On Peak | 2039-01-01 | Expected Values | 5.04 | 0 | 2039-01-01 | 22320 | 17280 | 5040 | 0
| Station_DSM2018_w30mw_Low32272 | Generation | ALL | 2039-02-01 | Expected Values | 20.16 | Station_DSM2018_w30mw_Low32272 | Generation | Off Peak | 2039-02-01 | Expected Values | 15.36 | Station_DSM2018_w30mw_Low32272 | Generation | On Peak | 2039-02-01 | Expected Values | 4.8 | 0 | 2039-02-01 | 20160 | 15360 | 4800 | 0
| Station_DSM2018_w30mw_Low32272 | Generation | ALL | 2039-03-01 | Expected Values | 22.32 | Station_DSM2018_w30mw_Low32272 | Generation | Off Peak | 2039-03-01 | Expected Values | 16.8 | Station_DSM2018_w30mw_Low32272 | Generation | On Peak | 2039-03-01 | Expected Values | 5.52 | 0 | 2039-03-01 | 22320 | 16800 | 5520 | 0
| Station_DSM2018_w30mw_Low32272 | Generation | ALL | 2039-04-01 | Expected Values | 21.6 | Station_DSM2018_w30mw_Low32272 | Generation | Off Peak | 2039-04-01 | Expected Values | 15.93 | Station_DSM2018_w30mw_Low32272 | Generation | On Peak | 2039-04-01 | Expected Values | 5.67 | 0 | 2039-04-01 | 21600 | 15930 | 5670 | 0
| Station_DSM2018_w30mw_Low32272 | Generation | ALL | 2039-05-01 | Expected Values | 22.32 | Station_DSM2018_w30mw_Low32272 | Generation | Off Peak | 2039-05-01 | Expected Values | 16.38 | Station_DSM2018_w30mw_Low32272 | Generation | On Peak | 2039-05-01 | Expected Values | 5.94 | 0 | 2039-05-01 | 22320 | 16380 | 5940 | 0
| Station_DSM2018_w30mw_Low32272 | Generation | ALL | 2039-06-01 | Expected Values | 21.6 | Station_DSM2018_w30mw_Low32272 | Generation | Off Peak | 2039-06-01 | Expected Values | 15.66 | Station_DSM2018_w30mw_Low32272 | Generation | On Peak | 2039-06-01 | Expected Values | 5.94 | 0 | 2039-06-01 | 21600 | 15660 | 5940 | 0
| Station_DSM2018_w30mw_Low32272 | Generation | ALL | 2039-07-01 | Expected Values | 22.32 | Station_DSM2018_w30mw_Low32272 | Generation | Off Peak | 2039-07-01 | Expected Values | 16.65 | Station_DSM2018_w30mw_Low32272 | Generation | On Peak | 2039-07-01 | Expected Values | 5.67 | 0 | 2039-07-01 | 22320 | 16650 | 5670 | 0
| Station_DSM2018_w30mw_Low32272 | Generation | ALL | 2039-08-01 | Expected Values | 22.32 | Station_DSM2018_w30mw_Low32272 | Generation | Off Peak | 2039-08-01 | Expected Values | 16.11 | Station_DSM2018_w30mw_Low32272 | Generation | On Peak | 2039-08-01 | Expected Values | 6.21 | 0 | 2039-08-01 | 22320 | 16110 | 6210 | 0
| Station_DSM2018_w30mw_Low32272 | Generation | ALL | 2039-09-01 | Expected Values | 21.6 | Station_DSM2018_w30mw_Low32272 | Generation | Off Peak | 2039-09-01 | Expected Values | 15.66 | Station_DSM2018_w30mw_Low32272 | Generation | On Peak | 2039-09-01 | Expected Values | 5.94 | 0 | 2039-09-01 | 21600 | 15660 | 5940 | 0
| Station_DSM2018_w30mw_Low32272 | Generation | ALL | 2039-10-01 | Expected Values | 22.32 | Station_DSM2018_w30mw_Low32272 | Generation | Off Peak | 2039-10-01 | Expected Values | 16.65 | Station_DSM2018_w30mw_Low32272 | Generation | On Peak | 2039-10-01 | Expected Values | 5.67 | 0 | 2039-10-01 | 22320 | 16650 | 5670 | 0
| Station_DSM2018_w30mw_Low32272 | Generation | ALL | 2039-11-01 | Expected Values | 21.6 | Station_DSM2018_w30mw_Low32272 | Generation | Off Peak | 2039-11-01 | Expected Values | 16.32 | Station_DSM2018_w30mw_Low32272 | Generation | On Peak | 2039-11-01 | Expected Values | 5.28 | 0 | 2039-11-01 | 21600 | 16320 | 5280 | 0
| Station_DSM2018_w30mw_Low32272 | Generation | ALL | 2039-12-01 | Expected Values | 22.32 | Station_DSM2018_w30mw_Low32272 | Generation | Off Peak | 2039-12-01 | Expected Values | 17.04 | Station_DSM2018_w30mw_Low32272 | Generation | On Peak | 2039-12-01 | Expected Values | 5.28 | 0 | 2039-12-01 | 22320 | 17040 | 5280 | 0
| Station_DSM2018_w30mw_Low32272 | Generation | ALL | 2040-01-01 | Expected Values | 22.32 | Station_DSM2018_w30mw_Low32272 | Generation | Off Peak | 2040-01-01 | Expected Values | 17.04 | Station_DSM2018_w30mw_Low32272 | Generation | On Peak | 2040-01-01 | Expected Values | 5.28 | 0 | 2040-01-01 | 22320 | 17040 | 5280 | 0
| Station_DSM2018_w30mw_Low32272 | Generation | ALL | 2040-02-01 | Expected Values | 20.88 | Station_DSM2018_w30mw_Low32272 | Generation | Off Peak | 2040-02-01 | Expected Values | 15.84 | Station_DSM2018_w30mw_Low32272 | Generation | On Peak | 2040-02-01 | Expected Values | 5.04 | 0 | 2040-02-01 | 20880 | 15840 | 5040 | 0
| Station_DSM2018_w30mw_Low32272 | Generation | ALL | 2040-03-01 | Expected Values | 22.32 | Station_DSM2018_w30mw_Low32272 | Generation | Off Peak | 2040-03-01 | Expected Values | 17.04 | Station_DSM2018_w30mw_Low32272 | Generation | On Peak | 2040-03-01 | Expected Values | 5.28 | 0 | 2040-03-01 | 22320 | 17040 | 5280 | 0
| Station_DSM2018_w30mw_Low32272 | Generation | ALL | 2040-04-01 | Expected Values | 21.6 | Station_DSM2018_w30mw_Low32272 | Generation | Off Peak | 2040-04-01 | Expected Values | 15.93 | Station_DSM2018_w30mw_Low32272 | Generation | On Peak | 2040-04-01 | Expected Values | 5.67 | 0 | 2040-04-01 | 21600 | 15930 | 5670 | 0
| Station_DSM2018_w30mw_Low32272 | Generation | ALL | 2040-05-01 | Expected Values | 22.32 | Station_DSM2018_w30mw_Low32272 | Generation | Off Peak | 2040-05-01 | Expected Values | 16.11 | Station_DSM2018_w30mw_Low32272 | Generation | On Peak | 2040-05-01 | Expected Values | 6.21 | 0 | 2040-05-01 | 22320 | 16110 | 6210 | 0
| Station_DSM2018_w30mw_Low32272 | Generation | ALL | 2040-06-01 | Expected Values | 21.6 | Station_DSM2018_w30mw_Low32272 | Generation | Off Peak | 2040-06-01 | Expected Values | 15.93 | Station_DSM2018_w30mw_Low32272 | Generation | On Peak | 2040-06-01 | Expected Values | 5.67 | 0 | 2040-06-01 | 21600 | 15930 | 5670 | 0
| Station_DSM2018_w30mw_Low32272 | Generation | ALL | 2040-07-01 | Expected Values | 22.32 | Station_DSM2018_w30mw_Low32272 | Generation | Off Peak | 2040-07-01 | Expected Values | 16.38 | Station_DSM2018_w30mw_Low32272 | Generation | On Peak | 2040-07-01 | Expected Values | 5.94 | 0 | 2040-07-01 | 22320 | 16380 | 5940 | 0
| Station_DSM2018_w30mw_Low32272 | Generation | ALL | 2040-08-01 | Expected Values | 22.32 | Station_DSM2018_w30mw_Low32272 | Generation | Off Peak | 2040-08-01 | Expected Values | 16.11 | Station_DSM2018_w30mw_Low32272 | Generation | On Peak | 2040-08-01 | Expected Values | 6.21 | 0 | 2040-08-01 | 22320 | 16110 | 6210 | 0
| Station_DSM2018_w30mw_Low32272 | Generation | ALL | 2040-09-01 | Expected Values | 21.6 | Station_DSM2018_w30mw_Low32272 | Generation | Off Peak | 2040-09-01 | Expected Values | 16.2 | Station_DSM2018_w30mw_Low32272 | Generation | On Peak | 2040-09-01 | Expected Values | 5.4 | 0 | 2040-09-01 | 21600 | 16200 | 5400 | 0
| Station_DSM2018_w30mw_Low32272 | Generation | ALL | 2040-10-01 | Expected Values | 22.32 | Station_DSM2018_w30mw_Low32272 | Generation | Off Peak | 2040-10-01 | Expected Values | 16.11 | Station_DSM2018_w30mw_Low32272 | Generation | On Peak | 2040-10-01 | Expected Values | 6.21 | 0 | 2040-10-01 | 22320 | 16110 | 6210 | 0
| Station_DSM2018_w30mw_Low32272 | Generation | ALL | 2040-11-01 | Expected Values | 21.6 | Station_DSM2018_w30mw_Low32272 | Generation | Off Peak | 2040-11-01 | Expected Values | 16.32 | Station_DSM2018_w30mw_Low32272 | Generation | On Peak | 2040-11-01 | Expected Values | 5.28 | 0 | 2040-11-01 | 21600 | 16320 | 5280 | 0
| Station_DSM2018_w30mw_Low32272 | Generation | ALL | 2040-12-01 | Expected Values | 22.32 | Station_DSM2018_w30mw_Low32272 | Generation | Off Peak | 2040-12-01 | Expected Values | 17.28 | Station_DSM2018_w30mw_Low32272 | Generation | On Peak | 2040-12-01 | Expected Values | 5.04 | 0 | 2040-12-01 | 22320 | 17280 | 5040 | 0
| Station_DSM2018_w30mw_Low32272 | Generation | ALL | 2041-01-01 | Expected Values | 22.32 | Station_DSM2018_w30mw_Low32272 | Generation | Off Peak | 2041-01-01 | Expected Values | 16.8 | Station_DSM2018_w30mw_Low32272 | Generation | On Peak | 2041-01-01 | Expected Values | 5.52 | 0 | 2041-01-01 | 22320 | 16800 | 5520 | 0
| Station_DSM2018_w30mw_Low32272 | Generation | ALL | 2041-02-01 | Expected Values | 20.16 | Station_DSM2018_w30mw_Low32272 | Generation | Off Peak | 2041-02-01 | Expected Values | 15.36 | Station_DSM2018_w30mw_Low32272 | Generation | On Peak | 2041-02-01 | Expected Values | 4.8 | 0 | 2041-02-01 | 20160 | 15360 | 4800 | 0
| Station_DSM2018_w30mw_Low32272 | Generation | ALL | 2041-03-01 | Expected Values | 22.32 | Station_DSM2018_w30mw_Low32272 | Generation | Off Peak | 2041-03-01 | Expected Values | 17.28 | Station_DSM2018_w30mw_Low32272 | Generation | On Peak | 2041-03-01 | Expected Values | 5.04 | 0 | 2041-03-01 | 22320 | 17280 | 5040 | 0
| Station_DSM2018_w30mw_Low32272 | Generation | ALL | 2041-04-01 | Expected Values | 21.6 | Station_DSM2018_w30mw_Low32272 | Generation | Off Peak | 2041-04-01 | Expected Values | 15.66 | Station_DSM2018_w30mw_Low32272 | Generation | On Peak | 2041-04-01 | Expected Values | 5.94 | 0 | 2041-04-01 | 21600 | 15660 | 5940 | 0
| Station_DSM2018_w30mw_Low32272 | Generation | ALL | 2041-05-01 | Expected Values | 22.32 | Station_DSM2018_w30mw_Low32272 | Generation | Off Peak | 2041-05-01 | Expected Values | 16.11 | Station_DSM2018_w30mw_Low32272 | Generation | On Peak | 2041-05-01 | Expected Values | 6.21 | 0 | 2041-05-01 | 22320 | 16110 | 6210 | 0
| Station_DSM2018_w30mw_Low32272 | Generation | ALL | 2041-06-01 | Expected Values | 21.6 | Station_DSM2018_w30mw_Low32272 | Generation | Off Peak | 2041-06-01 | Expected Values | 16.2 | Station_DSM2018_w30mw_Low32272 | Generation | On Peak | 2041-06-01 | Expected Values | 5.4 | 0 | 2041-06-01 | 21600 | 16200 | 5400 | 0
| Station_DSM2018_w30mw_Low32272 | Generation | ALL | 2041-07-01 | Expected Values | 22.32 | Station_DSM2018_w30mw_Low32272 | Generation | Off Peak | 2041-07-01 | Expected Values | 16.11 | Station_DSM2018_w30mw_Low32272 | Generation | On Peak | 2041-07-01 | Expected Values | 6.21 | 0 | 2041-07-01 | 22320 | 16110 | 6210 | 0
| Station_DSM2018_w30mw_Low32272 | Generation | ALL | 2041-08-01 | Expected Values | 22.32 | Station_DSM2018_w30mw_Low32272 | Generation | Off Peak | 2041-08-01 | Expected Values | 16.38 | Station_DSM2018_w30mw_Low32272 | Generation | On Peak | 2041-08-01 | Expected Values | 5.94 | 0 | 2041-08-01 | 22320 | 16380 | 5940 | 0
| Station_DSM2018_w30mw_Low32272 | Generation | ALL | 2041-09-01 | Expected Values | 21.6 | Station_DSM2018_w30mw_Low32272 | Generation | Off Peak | 2041-09-01 | Expected Values | 15.93 | Station_DSM2018_w30mw_Low32272 | Generation | On Peak | 2041-09-01 | Expected Values | 5.67 | 0 | 2041-09-01 | 21600 | 15930 | 5670 | 0
| Station_DSM2018_w30mw_Low32272 | Generation | ALL | 2041-10-01 | Expected Values | 22.32 | Station_DSM2018_w30mw_Low32272 | Generation | Off Peak | 2041-10-01 | Expected Values | 16.11 | Station_DSM2018_w30mw_Low32272 | Generation | On Peak | 2041-10-01 | Expected Values | 6.21 | 0 | 2041-10-01 | 22320 | 16110 | 6210 | 0
| Station_DSM2018_w30mw_Low32272 | Generation | ALL | 2041-11-01 | Expected Values | 21.6 | Station_DSM2018_w30mw_Low32272 | Generation | Off Peak | 2041-11-01 | Expected Values | 16.56 | Station_DSM2018_w30mw_Low32272 | Generation | On Peak | 2041-11-01 | Expected Values | 5.04 | 0 | 2041-11-01 | 21600 | 16560 | 5040 | 0
| Station_DSM2018_w30mw_Low32272 | Generation | ALL | 2041-12-01 | Expected Values | 22.32 | Station_DSM2018_w30mw_Low32272 | Generation | Off Peak | 2041-12-01 | Expected Values | 17.04 | Station_DSM2018_w30mw_Low32272 | Generation | On Peak | 2041-12-01 | Expected Values | 5.28 | 0 | 2041-12-01 | 22320 | 17040 | 5280 | 0
| Station_DSM2018_w30mw_Low32272 | Generation | ALL | 2042-01-01 | Expected Values | 22.32 | Station_DSM2018_w30mw_Low32272 | Generation | Off Peak | 2042-01-01 | Expected Values | 16.8 | Station_DSM2018_w30mw_Low32272 | Generation | On Peak | 2042-01-01 | Expected Values | 5.52 | 0 | 2042-01-01 | 22320 | 16800 | 5520 | 0
| Station_DSM2018_w30mw_Low32272 | Generation | ALL | 2042-02-01 | Expected Values | 20.16 | Station_DSM2018_w30mw_Low32272 | Generation | Off Peak | 2042-02-01 | Expected Values | 15.36 | Station_DSM2018_w30mw_Low32272 | Generation | On Peak | 2042-02-01 | Expected Values | 4.8 | 0 | 2042-02-01 | 20160 | 15360 | 4800 | 0
| Station_DSM2018_w30mw_Low32272 | Generation | ALL | 2042-03-01 | Expected Values | 22.32 | Station_DSM2018_w30mw_Low32272 | Generation | Off Peak | 2042-03-01 | Expected Values | 17.28 | Station_DSM2018_w30mw_Low32272 | Generation | On Peak | 2042-03-01 | Expected Values | 5.04 | 0 | 2042-03-01 | 22320 | 17280 | 5040 | 0
| Station_DSM2018_w30mw_Low32272 | Generation | ALL | 2042-04-01 | Expected Values | 21.6 | Station_DSM2018_w30mw_Low32272 | Generation | Off Peak | 2042-04-01 | Expected Values | 15.66 | Station_DSM2018_w30mw_Low32272 | Generation | On Peak | 2042-04-01 | Expected Values | 5.94 | 0 | 2042-04-01 | 21600 | 15660 | 5940 | 0
| Station_DSM2018_w30mw_Low32272 | Generation | ALL | 2042-05-01 | Expected Values | 22.32 | Station_DSM2018_w30mw_Low32272 | Generation | Off Peak | 2042-05-01 | Expected Values | 16.38 | Station_DSM2018_w30mw_Low32272 | Generation | On Peak | 2042-05-01 | Expected Values | 5.94 | 0 | 2042-05-01 | 22320 | 16380 | 5940 | 0
| Station_DSM2018_w30mw_Low32272 | Generation | ALL | 2042-06-01 | Expected Values | 21.6 | Station_DSM2018_w30mw_Low32272 | Generation | Off Peak | 2042-06-01 | Expected Values | 15.93 | Station_DSM2018_w30mw_Low32272 | Generation | On Peak | 2042-06-01 | Expected Values | 5.67 | 0 | 2042-06-01 | 21600 | 15930 | 5670 | 0
| Station_DSM2018_w30mw_Low32272 | Generation | ALL | 2042-07-01 | Expected Values | 22.32 | Station_DSM2018_w30mw_Low32272 | Generation | Off Peak | 2042-07-01 | Expected Values | 16.11 | Station_DSM2018_w30mw_Low32272 | Generation | On Peak | 2042-07-01 | Expected Values | 6.21 | 0 | 2042-07-01 | 22320 | 16110 | 6210 | 0
| Station_DSM2018_w30mw_Low32272 | Generation | ALL | 2042-08-01 | Expected Values | 22.32 | Station_DSM2018_w30mw_Low32272 | Generation | Off Peak | 2042-08-01 | Expected Values | 16.65 | Station_DSM2018_w30mw_Low32272 | Generation | On Peak | 2042-08-01 | Expected Values | 5.67 | 0 | 2042-08-01 | 22320 | 16650 | 5670 | 0
| Station_DSM2018_w30mw_Low32272 | Generation | ALL | 2042-09-01 | Expected Values | 21.6 | Station_DSM2018_w30mw_Low32272 | Generation | Off Peak | 2042-09-01 | Expected Values | 15.66 | Station_DSM2018_w30mw_Low32272 | Generation | On Peak | 2042-09-01 | Expected Values | 5.94 | 0 | 2042-09-01 | 21600 | 15660 | 5940 | 0
| Station_DSM2018_w30mw_Low32272 | Generation | ALL | 2042-10-01 | Expected Values | 22.32 | Station_DSM2018_w30mw_Low32272 | Generation | Off Peak | 2042-10-01 | Expected Values | 16.11 | Station_DSM2018_w30mw_Low32272 | Generation | On Peak | 2042-10-01 | Expected Values | 6.21 | 0 | 2042-10-01 | 22320 | 16110 | 6210 | 0
| Station_DSM2018_w30mw_Low32272 | Generation | ALL | 2042-11-01 | Expected Values | 21.6 | Station_DSM2018_w30mw_Low32272 | Generation | Off Peak | 2042-11-01 | Expected Values | 16.8 | Station_DSM2018_w30mw_Low32272 | Generation | On Peak | 2042-11-01 | Expected Values | 4.8 | 0 | 2042-11-01 | 21600 | 16800 | 4800 | 0
| Station_DSM2018_w30mw_Low32272 | Generation | ALL | 2042-12-01 | Expected Values | 22.32 | Station_DSM2018_w30mw_Low32272 | Generation | Off Peak | 2042-12-01 | Expected Values | 16.8 | Station_DSM2018_w30mw_Low32272 | Generation | On Peak | 2042-12-01 | Expected Values | 5.52 | 0 | 2042-12-01 | 22320 | 16800 | 5520 | 0
| Station_DSM2018_w30mw_Low32272 | Generation | ALL | 2043-01-01 | Expected Values | 22.32 | Station_DSM2018_w30mw_Low32272 | Generation | Off Peak | 2043-01-01 | Expected Values | 17.04 | Station_DSM2018_w30mw_Low32272 | Generation | On Peak | 2043-01-01 | Expected Values | 5.28 | 0 | 2043-01-01 | 22320 | 17040 | 5280 | 0
| Station_DSM2018_w30mw_Low32272 | Generation | ALL | 2043-02-01 | Expected Values | 20.16 | Station_DSM2018_w30mw_Low32272 | Generation | Off Peak | 2043-02-01 | Expected Values | 15.36 | Station_DSM2018_w30mw_Low32272 | Generation | On Peak | 2043-02-01 | Expected Values | 4.8 | 0 | 2043-02-01 | 20160 | 15360 | 4800 | 0
| Station_DSM2018_w30mw_Low32272 | Generation | ALL | 2043-03-01 | Expected Values | 22.32 | Station_DSM2018_w30mw_Low32272 | Generation | Off Peak | 2043-03-01 | Expected Values | 17.04 | Station_DSM2018_w30mw_Low32272 | Generation | On Peak | 2043-03-01 | Expected Values | 5.28 | 0 | 2043-03-01 | 22320 | 17040 | 5280 | 0
| Station_DSM2018_w30mw_Low32272 | Generation | ALL | 2043-04-01 | Expected Values | 21.6 | Station_DSM2018_w30mw_Low32272 | Generation | Off Peak | 2043-04-01 | Expected Values | 15.66 | Station_DSM2018_w30mw_Low32272 | Generation | On Peak | 2043-04-01 | Expected Values | 5.94 | 0 | 2043-04-01 | 21600 | 15660 | 5940 | 0
| Station_DSM2018_w30mw_Low32272 | Generation | ALL | 2043-05-01 | Expected Values | 22.32 | Station_DSM2018_w30mw_Low32272 | Generation | Off Peak | 2043-05-01 | Expected Values | 16.65 | Station_DSM2018_w30mw_Low32272 | Generation | On Peak | 2043-05-01 | Expected Values | 5.67 | 0 | 2043-05-01 | 22320 | 16650 | 5670 | 0
| Station_DSM2018_w30mw_Low32272 | Generation | ALL | 2043-06-01 | Expected Values | 21.6 | Station_DSM2018_w30mw_Low32272 | Generation | Off Peak | 2043-06-01 | Expected Values | 15.66 | Station_DSM2018_w30mw_Low32272 | Generation | On Peak | 2043-06-01 | Expected Values | 5.94 | 0 | 2043-06-01 | 21600 | 15660 | 5940 | 0
| Station_DSM2018_w30mw_Low32272 | Generation | ALL | 2043-07-01 | Expected Values | 22.32 | Station_DSM2018_w30mw_Low32272 | Generation | Off Peak | 2043-07-01 | Expected Values | 16.11 | Station_DSM2018_w30mw_Low32272 | Generation | On Peak | 2043-07-01 | Expected Values | 6.21 | 0 | 2043-07-01 | 22320 | 16110 | 6210 | 0
| Station_DSM2018_w30mw_Low32272 | Generation | ALL | 2043-08-01 | Expected Values | 22.32 | Station_DSM2018_w30mw_Low32272 | Generation | Off Peak | 2043-08-01 | Expected Values | 16.65 | Station_DSM2018_w30mw_Low32272 | Generation | On Peak | 2043-08-01 | Expected Values | 5.67 | 0 | 2043-08-01 | 22320 | 16650 | 5670 | 0
| Station_DSM2018_w30mw_Low32272 | Generation | ALL | 2043-09-01 | Expected Values | 21.6 | Station_DSM2018_w30mw_Low32272 | Generation | Off Peak | 2043-09-01 | Expected Values | 15.66 | Station_DSM2018_w30mw_Low32272 | Generation | On Peak | 2043-09-01 | Expected Values | 5.94 | 0 | 2043-09-01 | 21600 | 15660 | 5940 | 0
| Station_DSM2018_w30mw_Low32272 | Generation | ALL | 2043-10-01 | Expected Values | 22.32 | Station_DSM2018_w30mw_Low32272 | Generation | Off Peak | 2043-10-01 | Expected Values | 16.38 | Station_DSM2018_w30mw_Low32272 | Generation | On Peak | 2043-10-01 | Expected Values | 5.94 | 0 | 2043-10-01 | 22320 | 16380 | 5940 | 0
| Station_DSM2018_w30mw_Low32272 | Generation | ALL | 2043-11-01 | Expected Values | 21.6 | Station_DSM2018_w30mw_Low32272 | Generation | Off Peak | 2043-11-01 | Expected Values | 16.56 | Station_DSM2018_w30mw_Low32272 | Generation | On Peak | 2043-11-01 | Expected Values | 5.04 | 0 | 2043-11-01 | 21600 | 16560 | 5040 | 0
| Station_DSM2018_w30mw_Low32272 | Generation | ALL | 2043-12-01 | Expected Values | 22.32 | Station_DSM2018_w30mw_Low32272 | Generation | Off Peak | 2043-12-01 | Expected Values | 16.8 | Station_DSM2018_w30mw_Low32272 | Generation | On Peak | 2043-12-01 | Expected Values | 5.52 | 0 | 2043-12-01 | 22320 | 16800 | 5520 | 0
| Station_DSM2018_w30mw_Low32272 | Generation | ALL | 2044-01-01 | Expected Values | 22.32 | Station_DSM2018_w30mw_Low32272 | Generation | Off Peak | 2044-01-01 | Expected Values | 17.28 | Station_DSM2018_w30mw_Low32272 | Generation | On Peak | 2044-01-01 | Expected Values | 5.04 | 0 | 2044-01-01 | 22320 | 17280 | 5040 | 0
| Station_DSM2018_w30mw_Low32272 | Generation | ALL | 2044-02-01 | Expected Values | 20.88 | Station_DSM2018_w30mw_Low32272 | Generation | Off Peak | 2044-02-01 | Expected Values | 15.84 | Station_DSM2018_w30mw_Low32272 | Generation | On Peak | 2044-02-01 | Expected Values | 5.04 | 0 | 2044-02-01 | 20880 | 15840 | 5040 | 0
| Station_DSM2018_w30mw_Low32272 | Generation | ALL | 2044-03-01 | Expected Values | 22.32 | Station_DSM2018_w30mw_Low32272 | Generation | Off Peak | 2044-03-01 | Expected Values | 16.8 | Station_DSM2018_w30mw_Low32272 | Generation | On Peak | 2044-03-01 | Expected Values | 5.52 | 0 | 2044-03-01 | 22320 | 16800 | 5520 | 0
| Station_DSM2018_w30mw_Low32272 | Generation | ALL | 2044-04-01 | Expected Values | 21.6 | Station_DSM2018_w30mw_Low32272 | Generation | Off Peak | 2044-04-01 | Expected Values | 15.93 | Station_DSM2018_w30mw_Low32272 | Generation | On Peak | 2044-04-01 | Expected Values | 5.67 | 0 | 2044-04-01 | 21600 | 15930 | 5670 | 0
| Station_DSM2018_w30mw_Low32272 | Generation | ALL | 2044-05-01 | Expected Values | 22.32 | Station_DSM2018_w30mw_Low32272 | Generation | Off Peak | 2044-05-01 | Expected Values | 16.38 | Station_DSM2018_w30mw_Low32272 | Generation | On Peak | 2044-05-01 | Expected Values | 5.94 | 0 | 2044-05-01 | 22320 | 16380 | 5940 | 0
| Station_DSM2018_w30mw_Low32272 | Generation | ALL | 2044-06-01 | Expected Values | 21.6 | Station_DSM2018_w30mw_Low32272 | Generation | Off Peak | 2044-06-01 | Expected Values | 15.66 | Station_DSM2018_w30mw_Low32272 | Generation | On Peak | 2044-06-01 | Expected Values | 5.94 | 0 | 2044-06-01 | 21600 | 15660 | 5940 | 0
| Station_DSM2018_w30mw_Low32272 | Generation | ALL | 2044-07-01 | Expected Values | 22.32 | Station_DSM2018_w30mw_Low32272 | Generation | Off Peak | 2044-07-01 | Expected Values | 16.65 | Station_DSM2018_w30mw_Low32272 | Generation | On Peak | 2044-07-01 | Expected Values | 5.67 | 0 | 2044-07-01 | 22320 | 16650 | 5670 | 0
| Station_DSM2018_w30mw_Low32272 | Generation | ALL | 2044-08-01 | Expected Values | 22.32 | Station_DSM2018_w30mw_Low32272 | Generation | Off Peak | 2044-08-01 | Expected Values | 16.11 | Station_DSM2018_w30mw_Low32272 | Generation | On Peak | 2044-08-01 | Expected Values | 6.21 | 0 | 2044-08-01 | 22320 | 16110 | 6210 | 0
| Station_DSM2018_w30mw_Low32272 | Generation | ALL | 2044-09-01 | Expected Values | 21.6 | Station_DSM2018_w30mw_Low32272 | Generation | Off Peak | 2044-09-01 | Expected Values | 15.66 | Station_DSM2018_w30mw_Low32272 | Generation | On Peak | 2044-09-01 | Expected Values | 5.94 | 0 | 2044-09-01 | 21600 | 15660 | 5940 | 0
| Station_DSM2018_w30mw_Low32272 | Generation | ALL | 2044-10-01 | Expected Values | 22.32 | Station_DSM2018_w30mw_Low32272 | Generation | Off Peak | 2044-10-01 | Expected Values | 16.65 | Station_DSM2018_w30mw_Low32272 | Generation | On Peak | 2044-10-01 | Expected Values | 5.67 | 0 | 2044-10-01 | 22320 | 16650 | 5670 | 0
| Station_DSM2018_w30mw_Low32272 | Generation | ALL | 2044-11-01 | Expected Values | 21.6 | Station_DSM2018_w30mw_Low32272 | Generation | Off Peak | 2044-11-01 | Expected Values | 16.32 | Station_DSM2018_w30mw_Low32272 | Generation | On Peak | 2044-11-01 | Expected Values | 5.28 | 0 | 2044-11-01 | 21600 | 16320 | 5280 | 0
| Station_DSM2018_w30mw_Low32272 | Generation | ALL | 2044-12-01 | Expected Values | 22.32 | Station_DSM2018_w30mw_Low32272 | Generation | Off Peak | 2044-12-01 | Expected Values | 17.04 | Station_DSM2018_w30mw_Low32272 | Generation | On Peak | 2044-12-01 | Expected Values | 5.28 | 0 | 2044-12-01 | 22320 | 17040 | 5280 | 0
| Station_DSM2018_w30mw_Low32272 | Generation | ALL | 2045-01-01 | Expected Values | 22.32 | Station_DSM2018_w30mw_Low32272 | Generation | Off Peak | 2045-01-01 | Expected Values | 17.04 | Station_DSM2018_w30mw_Low32272 | Generation | On Peak | 2045-01-01 | Expected Values | 5.28 | 0 | 2045-01-01 | 22320 | 17040 | 5280 | 0
| Station_DSM2018_w30mw_Low32272 | Generation | ALL | 2045-02-01 | Expected Values | 20.16 | Station_DSM2018_w30mw_Low32272 | Generation | Off Peak | 2045-02-01 | Expected Values | 15.36 | Station_DSM2018_w30mw_Low32272 | Generation | On Peak | 2045-02-01 | Expected Values | 4.8 | 0 | 2045-02-01 | 20160 | 15360 | 4800 | 0
| Station_DSM2018_w30mw_Low32272 | Generation | ALL | 2045-03-01 | Expected Values | 22.32 | Station_DSM2018_w30mw_Low32272 | Generation | Off Peak | 2045-03-01 | Expected Values | 16.8 | Station_DSM2018_w30mw_Low32272 | Generation | On Peak | 2045-03-01 | Expected Values | 5.52 | 0 | 2045-03-01 | 22320 | 16800 | 5520 | 0
| Station_DSM2018_w30mw_Low32272 | Generation | ALL | 2045-04-01 | Expected Values | 21.6 | Station_DSM2018_w30mw_Low32272 | Generation | Off Peak | 2045-04-01 | Expected Values | 16.2 | Station_DSM2018_w30mw_Low32272 | Generation | On Peak | 2045-04-01 | Expected Values | 5.4 | 0 | 2045-04-01 | 21600 | 16200 | 5400 | 0
| Station_DSM2018_w30mw_Low32272 | Generation | ALL | 2045-05-01 | Expected Values | 22.32 | Station_DSM2018_w30mw_Low32272 | Generation | Off Peak | 2045-05-01 | Expected Values | 16.11 | Station_DSM2018_w30mw_Low32272 | Generation | On Peak | 2045-05-01 | Expected Values | 6.21 | 0 | 2045-05-01 | 22320 | 16110 | 6210 | 0
| Station_DSM2018_w30mw_Low32272 | Generation | ALL | 2045-06-01 | Expected Values | 21.6 | Station_DSM2018_w30mw_Low32272 | Generation | Off Peak | 2045-06-01 | Expected Values | 15.66 | Station_DSM2018_w30mw_Low32272 | Generation | On Peak | 2045-06-01 | Expected Values | 5.94 | 0 | 2045-06-01 | 21600 | 15660 | 5940 | 0
| Station_DSM2018_w30mw_Low32272 | Generation | ALL | 2045-07-01 | Expected Values | 22.32 | Station_DSM2018_w30mw_Low32272 | Generation | Off Peak | 2045-07-01 | Expected Values | 16.65 | Station_DSM2018_w30mw_Low32272 | Generation | On Peak | 2045-07-01 | Expected Values | 5.67 | 0 | 2045-07-01 | 22320 | 16650 | 5670 | 0
| Station_DSM2018_w30mw_Low32272 | Generation | ALL | 2045-08-01 | Expected Values | 22.32 | Station_DSM2018_w30mw_Low32272 | Generation | Off Peak | 2045-08-01 | Expected Values | 16.11 | Station_DSM2018_w30mw_Low32272 | Generation | On Peak | 2045-08-01 | Expected Values | 6.21 | 0 | 2045-08-01 | 22320 | 16110 | 6210 | 0
| Station_DSM2018_w30mw_Low32272 | Generation | ALL | 2045-09-01 | Expected Values | 21.6 | Station_DSM2018_w30mw_Low32272 | Generation | Off Peak | 2045-09-01 | Expected Values | 15.93 | Station_DSM2018_w30mw_Low32272 | Generation | On Peak | 2045-09-01 | Expected Values | 5.67 | 0 | 2045-09-01 | 21600 | 15930 | 5670 | 0
| Station_DSM2018_w30mw_Low32272 | Generation | ALL | 2045-10-01 | Expected Values | 22.32 | Station_DSM2018_w30mw_Low32272 | Generation | Off Peak | 2045-10-01 | Expected Values | 16.38 | Station_DSM2018_w30mw_Low32272 | Generation | On Peak | 2045-10-01 | Expected Values | 5.94 | 0 | 2045-10-01 | 22320 | 16380 | 5940 | 0
| Station_DSM2018_w30mw_Low32272 | Generation | ALL | 2045-11-01 | Expected Values | 21.6 | Station_DSM2018_w30mw_Low32272 | Generation | Off Peak | 2045-11-01 | Expected Values | 16.32 | Station_DSM2018_w30mw_Low32272 | Generation | On Peak | 2045-11-01 | Expected Values | 5.28 | 0 | 2045-11-01 | 21600 | 16320 | 5280 | 0
| Station_DSM2018_w30mw_Low32272 | Generation | ALL | 2045-12-01 | Expected Values | 22.32 | Station_DSM2018_w30mw_Low32272 | Generation | Off Peak | 2045-12-01 | Expected Values | 17.28 | Station_DSM2018_w30mw_Low32272 | Generation | On Peak | 2045-12-01 | Expected Values | 5.04 | 0 | 2045-12-01 | 22320 | 17280 | 5040 | 0
| Station_DSM2018_w30mw_Low32272 | Generation | ALL | 2046-01-01 | Expected Values | 22.32 | Station_DSM2018_w30mw_Low32272 | Generation | Off Peak | 2046-01-01 | Expected Values | 16.8 | Station_DSM2018_w30mw_Low32272 | Generation | On Peak | 2046-01-01 | Expected Values | 5.52 | 0 | 2046-01-01 | 22320 | 16800 | 5520 | 0
| Station_DSM2018_w30mw_Low32272 | Generation | ALL | 2046-02-01 | Expected Values | 20.16 | Station_DSM2018_w30mw_Low32272 | Generation | Off Peak | 2046-02-01 | Expected Values | 15.36 | Station_DSM2018_w30mw_Low32272 | Generation | On Peak | 2046-02-01 | Expected Values | 4.8 | 0 | 2046-02-01 | 20160 | 15360 | 4800 | 0
| Station_DSM2018_w30mw_Low32272 | Generation | ALL | 2046-03-01 | Expected Values | 22.32 | Station_DSM2018_w30mw_Low32272 | Generation | Off Peak | 2046-03-01 | Expected Values | 17.04 | Station_DSM2018_w30mw_Low32272 | Generation | On Peak | 2046-03-01 | Expected Values | 5.28 | 0 | 2046-03-01 | 22320 | 17040 | 5280 | 0
| Station_DSM2018_w30mw_Low32272 | Generation | ALL | 2046-04-01 | Expected Values | 21.6 | Station_DSM2018_w30mw_Low32272 | Generation | Off Peak | 2046-04-01 | Expected Values | 15.93 | Station_DSM2018_w30mw_Low32272 | Generation | On Peak | 2046-04-01 | Expected Values | 5.67 | 0 | 2046-04-01 | 21600 | 15930 | 5670 | 0
| Station_DSM2018_w30mw_Low32272 | Generation | ALL | 2046-05-01 | Expected Values | 22.32 | Station_DSM2018_w30mw_Low32272 | Generation | Off Peak | 2046-05-01 | Expected Values | 16.11 | Station_DSM2018_w30mw_Low32272 | Generation | On Peak | 2046-05-01 | Expected Values | 6.21 | 0 | 2046-05-01 | 22320 | 16110 | 6210 | 0
| Station_DSM2018_w30mw_Low32272 | Generation | ALL | 2046-06-01 | Expected Values | 21.6 | Station_DSM2018_w30mw_Low32272 | Generation | Off Peak | 2046-06-01 | Expected Values | 15.93 | Station_DSM2018_w30mw_Low32272 | Generation | On Peak | 2046-06-01 | Expected Values | 5.67 | 0 | 2046-06-01 | 21600 | 15930 | 5670 | 0
| Station_DSM2018_w30mw_Low32272 | Generation | ALL | 2046-07-01 | Expected Values | 22.32 | Station_DSM2018_w30mw_Low32272 | Generation | Off Peak | 2046-07-01 | Expected Values | 16.38 | Station_DSM2018_w30mw_Low32272 | Generation | On Peak | 2046-07-01 | Expected Values | 5.94 | 0 | 2046-07-01 | 22320 | 16380 | 5940 | 0
| Station_DSM2018_w30mw_Low32272 | Generation | ALL | 2046-08-01 | Expected Values | 22.32 | Station_DSM2018_w30mw_Low32272 | Generation | Off Peak | 2046-08-01 | Expected Values | 16.11 | Station_DSM2018_w30mw_Low32272 | Generation | On Peak | 2046-08-01 | Expected Values | 6.21 | 0 | 2046-08-01 | 22320 | 16110 | 6210 | 0
| Station_DSM2018_w30mw_Low32272 | Generation | ALL | 2046-09-01 | Expected Values | 21.6 | Station_DSM2018_w30mw_Low32272 | Generation | Off Peak | 2046-09-01 | Expected Values | 16.2 | Station_DSM2018_w30mw_Low32272 | Generation | On Peak | 2046-09-01 | Expected Values | 5.4 | 0 | 2046-09-01 | 21600 | 16200 | 5400 | 0
| Station_DSM2018_w30mw_Low32272 | Generation | ALL | 2046-10-01 | Expected Values | 22.32 | Station_DSM2018_w30mw_Low32272 | Generation | Off Peak | 2046-10-01 | Expected Values | 16.11 | Station_DSM2018_w30mw_Low32272 | Generation | On Peak | 2046-10-01 | Expected Values | 6.21 | 0 | 2046-10-01 | 22320 | 16110 | 6210 | 0
| Station_DSM2018_w30mw_Low32272 | Generation | ALL | 2046-11-01 | Expected Values | 21.6 | Station_DSM2018_w30mw_Low32272 | Generation | Off Peak | 2046-11-01 | Expected Values | 16.32 | Station_DSM2018_w30mw_Low32272 | Generation | On Peak | 2046-11-01 | Expected Values | 5.28 | 0 | 2046-11-01 | 21600 | 16320 | 5280 | 0
| Station_DSM2018_w30mw_Low32272 | Generation | ALL | 2046-12-01 | Expected Values | 22.32 | Station_DSM2018_w30mw_Low32272 | Generation | Off Peak | 2046-12-01 | Expected Values | 17.28 | Station_DSM2018_w30mw_Low32272 | Generation | On Peak | 2046-12-01 | Expected Values | 5.04 | 0 | 2046-12-01 | 22320 | 17280 | 5040 | 0
| Station_DSM2018_w30mw_Low32272 | Generation | ALL | 2047-01-01 | Expected Values | 22.32 | Station_DSM2018_w30mw_Low32272 | Generation | Off Peak | 2047-01-01 | Expected Values | 16.8 | Station_DSM2018_w30mw_Low32272 | Generation | On Peak | 2047-01-01 | Expected Values | 5.52 | 0 | 2047-01-01 | 22320 | 16800 | 5520 | 0
| Station_DSM2018_w30mw_Low32272 | Generation | ALL | 2047-02-01 | Expected Values | 20.16 | Station_DSM2018_w30mw_Low32272 | Generation | Off Peak | 2047-02-01 | Expected Values | 15.36 | Station_DSM2018_w30mw_Low32272 | Generation | On Peak | 2047-02-01 | Expected Values | 4.8 | 0 | 2047-02-01 | 20160 | 15360 | 4800 | 0
| Station_DSM2018_w30mw_Low32272 | Generation | ALL | 2047-03-01 | Expected Values | 22.32 | Station_DSM2018_w30mw_Low32272 | Generation | Off Peak | 2047-03-01 | Expected Values | 17.28 | Station_DSM2018_w30mw_Low32272 | Generation | On Peak | 2047-03-01 | Expected Values | 5.04 | 0 | 2047-03-01 | 22320 | 17280 | 5040 | 0
| Station_DSM2018_w30mw_Low32272 | Generation | ALL | 2047-04-01 | Expected Values | 21.6 | Station_DSM2018_w30mw_Low32272 | Generation | Off Peak | 2047-04-01 | Expected Values | 15.66 | Station_DSM2018_w30mw_Low32272 | Generation | On Peak | 2047-04-01 | Expected Values | 5.94 | 0 | 2047-04-01 | 21600 | 15660 | 5940 | 0
| Station_DSM2018_w30mw_Low32272 | Generation | ALL | 2047-05-01 | Expected Values | 22.32 | Station_DSM2018_w30mw_Low32272 | Generation | Off Peak | 2047-05-01 | Expected Values | 16.11 | Station_DSM2018_w30mw_Low32272 | Generation | On Peak | 2047-05-01 | Expected Values | 6.21 | 0 | 2047-05-01 | 22320 | 16110 | 6210 | 0
| Station_DSM2018_w30mw_Low32272 | Generation | ALL | 2047-06-01 | Expected Values | 21.6 | Station_DSM2018_w30mw_Low32272 | Generation | Off Peak | 2047-06-01 | Expected Values | 16.2 | Station_DSM2018_w30mw_Low32272 | Generation | On Peak | 2047-06-01 | Expected Values | 5.4 | 0 | 2047-06-01 | 21600 | 16200 | 5400 | 0
| Station_DSM2018_w30mw_Low32272 | Generation | ALL | 2047-07-01 | Expected Values | 22.32 | Station_DSM2018_w30mw_Low32272 | Generation | Off Peak | 2047-07-01 | Expected Values | 16.11 | Station_DSM2018_w30mw_Low32272 | Generation | On Peak | 2047-07-01 | Expected Values | 6.21 | 0 | 2047-07-01 | 22320 | 16110 | 6210 | 0
| Station_DSM2018_w30mw_Low32272 | Generation | ALL | 2047-08-01 | Expected Values | 22.32 | Station_DSM2018_w30mw_Low32272 | Generation | Off Peak | 2047-08-01 | Expected Values | 16.38 | Station_DSM2018_w30mw_Low32272 | Generation | On Peak | 2047-08-01 | Expected Values | 5.94 | 0 | 2047-08-01 | 22320 | 16380 | 5940 | 0
| Station_DSM2018_w30mw_Low32272 | Generation | ALL | 2047-09-01 | Expected Values | 21.6 | Station_DSM2018_w30mw_Low32272 | Generation | Off Peak | 2047-09-01 | Expected Values | 15.93 | Station_DSM2018_w30mw_Low32272 | Generation | On Peak | 2047-09-01 | Expected Values | 5.67 | 0 | 2047-09-01 | 21600 | 15930 | 5670 | 0
| Station_DSM2018_w30mw_Low32272 | Generation | ALL | 2047-10-01 | Expected Values | 22.32 | Station_DSM2018_w30mw_Low32272 | Generation | Off Peak | 2047-10-01 | Expected Values | 16.11 | Station_DSM2018_w30mw_Low32272 | Generation | On Peak | 2047-10-01 | Expected Values | 6.21 | 0 | 2047-10-01 | 22320 | 16110 | 6210 | 0
| Station_DSM2018_w30mw_Low32272 | Generation | ALL | 2047-11-01 | Expected Values | 21.6 | Station_DSM2018_w30mw_Low32272 | Generation | Off Peak | 2047-11-01 | Expected Values | 16.56 | Station_DSM2018_w30mw_Low32272 | Generation | On Peak | 2047-11-01 | Expected Values | 5.04 | 0 | 2047-11-01 | 21600 | 16560 | 5040 | 0
| Station_DSM2018_w30mw_Low32272 | Generation | ALL | 2047-12-01 | Expected Values | 22.32 | Station_DSM2018_w30mw_Low32272 | Generation | Off Peak | 2047-12-01 | Expected Values | 17.04 | Station_DSM2018_w30mw_Low32272 | Generation | On Peak | 2047-12-01 | Expected Values | 5.28 | 0 | 2047-12-01 | 22320 | 17040 | 5280 | 0
Formulas:
DATE = [Date]

## Fuel Calcs
Base Run: | DSM2018_Base_Low_TSJMW .@19-Jan-14 09:21
Change Run: | DSM2018_w30mw_Low_TSJMW .@19-Jan-14 09:51
DRAFT
As Available Energy Price (Fuel Only) Forecast - TYSP 2018
|  | Base Case - Fuel Costs ($) |  |  | (30 MW) Case - Fuel Costs ($) |  |  | Delta - Fuel Costs ($) |  |  |  | Delta - Fuel Costs Summary ($) |  |  |  | 30 MW As Available Energy
| DATE | TOD - ALL | Off-Peak | On-Peak | TOD - ALL | Off-Peak | On-Peak | DATE | TOD - ALL | Off-Peak | On-Peak | Row Labels | Sum of Off-Peak | Sum of On-Peak | Sum of TOD - ALL | Row Labels | Sum of Value | Sum of Off Peak | Sum of On Peak | Date | Average Incremental Fuel Only ($/MWh) | Off Peak Incremental Fuel Only ($/MWh) | On Peak Incremental Fuel Only ($/MWh)
| 2018-01-01 | 27131730 | 19675860 | 7455880 | 26705120 | 19354850 | 7350280 | 2018-01-01 | -426610 | -321010 | -105600 | 2018 | -3448370 | -1253600 | -4701950 | 2018 | 262800 | 195570 | 67230 | 2018 | 17.8917 | 17.6324 | 18.6464
| 2018-02-01 | 23971060 | 17610670 | 6360400 | 23603080 | 17331180 | 6271900 | 2018-02-01 | -367980 | -279490 | -88500 | 2019 | -3567190 | -1164380 | -4731590 | 2019 | 262800 | 195540 | 67260 | 2019 | 18.0045 | 18.2428 | 17.3116
| 2018-03-01 | 25935490 | 19295000 | 6640490 | 25510040 | 18971260 | 6538780 | 2018-03-01 | -425450 | -323740 | -101710 | 2020 | -3894950 | -1332770 | -5227690 | 2020 | 263520 | 196050 | 67470 | 2020 | 19.8379 | 19.8671 | 19.7535
| 2018-04-01 | 24746540 | 16677760 | 8068780 | 24389020 | 16425850 | 7963170 | 2018-04-01 | -357520 | -251910 | -105610 | 2021 | -3925850 | -1426650 | -5352460 | 2021 | 262800 | 195600 | 67200 | 2021 | 20.367 | 20.0708 | 21.2299
| 2018-05-01 | 26082940 | 17395780 | 8687160 | 25759530 | 17165680 | 8593850 | 2018-05-01 | -323410 | -230100 | -93310 | 2022 | -4754160 | -1705600 | -6459780 | 2022 | 262800 | 195840 | 66960 | 2022 | 24.5806 | 24.2757 | 25.4719
| 2018-06-01 | 28104220 | 19435220 | 8669000 | 27753180 | 19167180 | 8586000 | 2018-06-01 | -351040 | -268040 | -83000 | 2023 | -4880220 | -1746860 | -6627050 | 2023 | 262800 | 195840 | 66960 | 2023 | 25.2171 | 24.9194 | 26.0881
| 2018-07-01 | 29544320 | 20123810 | 9420500 | 29143320 | 19845760 | 9297550 | 2018-07-01 | -401000 | -278050 | -122950 | 2024 | -5234260 | -1850520 | -7084780 | 2024 | 263520 | 196020 | 67500 | 2024 | 26.8852 | 26.7027 | 27.4151
| 2018-08-01 | 30059910 | 20240540 | 9819370 | 29593720 | 19917920 | 9675790 | 2018-08-01 | -466190 | -322620 | -143580 | 2025 | -5604500 | -2032880 | -7637410 | 2025 | 262800 | 195540 | 67260 | 2025 | 29.0617 | 28.6617 | 30.2242
| 2018-09-01 | 26980460 | 19219590 | 7760870 | 26607250 | 18942250 | 7664990 | 2018-09-01 | -373210 | -277340 | -95880 | 2026 | -5608970 | -2025760 | -7634740 | 2026 | 262800 | 195570 | 67230 | 2026 | 29.0515 | 28.6801 | 30.1318
| 2018-10-01 | 25312640 | 16788600 | 8524040 | 24852470 | 16459300 | 8393170 | 2018-10-01 | -460170 | -329300 | -130870 | 2027 | -5881110 | -2178390 | -8059520 | 2027 | 262800 | 195600 | 67200 | 2027 | 30.6679 | 30.067 | 32.4165
| 2018-11-01 | 22753190 | 16783230 | 5969950 | 22377140 | 16503600 | 5873540 | 2018-11-01 | -376050 | -279630 | -96410 | 2028 | -6643270 | -2373060 | -9016370 | 2028 | 263520 | 196560 | 66960 | 2028 | 34.2151 | 33.7977 | 35.44
| 2018-12-01 | 24667660 | 18518920 | 6148740 | 24294340 | 18231780 | 6062560 | 2018-12-01 | -373320 | -287140 | -86180 | 2029 | -6947920 | -2429790 | -9377720 | 2029 | 262800 | 195570 | 67230 | 2029 | 35.6839 | 35.5265 | 36.1415
| 2019-01-01 | 26606950 | 19166590 | 7440360 | 26203180 | 18861410 | 7341780 | 2019-01-01 | -403770 | -305180 | -98580 | 2030 | -7649110 | -2742890 | -10392020 | 2030 | 262800 | 195540 | 67260 | 2030 | 39.5435 | 39.1179 | 40.7804
| 2019-02-01 | 23063030 | 16774320 | 6288700 | 22666540 | 16472370 | 6194180 | 2019-02-01 | -396490 | -301950 | -94520 | 2031 | -7632460 | -2792620 | -10425120 | 2031 | 262800 | 195540 | 67260 | 2031 | 39.6694 | 39.0327 | 41.5198
| 2019-03-01 | 24664270 | 18440240 | 6224030 | 24227600 | 18098680 | 6128920 | 2019-03-01 | -436670 | -341560 | -95110 | 2032 | -8180510 | -2978400 | -11158870 | 2032 | 263520 | 196080 | 67440 | 2032 | 42.3454 | 41.7203 | 44.1637
| 2019-04-01 | 23876750 | 15895430 | 7981320 | 23542660 | 15653050 | 7889610 | 2019-04-01 | -334090 | -242380 | -91710 | 2033 | -8849630 | -3243140 | -12092750 | 2033 | 262800 | 195840 | 66960 | 2033 | 46.015 | 45.1881 | 48.434
| 2019-05-01 | 26762500 | 17863980 | 8898510 | 26424600 | 17623980 | 8800620 | 2019-05-01 | -337900 | -240000 | -97890 | 2034 | -9102590 | -3159340 | -12261920 | 2034 | 262800 | 195840 | 66960 | 2034 | 46.6588 | 46.4797 | 47.1825
| 2019-06-01 | 30158880 | 21097810 | 9061080 | 29824360 | 20830770 | 8993590 | 2019-06-01 | -334520 | -267040 | -67490 | 2035 | -9373030 | -3377680 | -12750710 | 2035 | 262800 | 195570 | 67230 | 2035 | 48.5187 | 47.9267 | 50.2407
| 2019-07-01 | 32128610 | 21215380 | 10913220 | 31615700 | 20874160 | 10741540 | 2019-07-01 | -512910 | -341220 | -171680 | 2036 | -9461960 | -3509270 | -12971260 | 2036 | 263520 | 196020 | 67500 | 2036 | 49.2231 | 48.2704 | 51.9892
| 2019-08-01 | 32206700 | 22040270 | 10166420 | 31835300 | 21758990 | 10076300 | 2019-08-01 | -371400 | -281280 | -90120 | 2037 | -9661980 | -3631090 | -13293010 | 2037 | 262800 | 195570 | 67230 | 2037 | 50.5822 | 49.4042 | 54.01
| 2019-09-01 | 29460260 | 20424760 | 9035500 | 29013070 | 20075590 | 8937470 | 2019-09-01 | -447190 | -349170 | -98030 | 2038 | -10030340 | -3689930 | -13720250 | 2038 | 262800 | 195600 | 67200 | 2038 | 52.208 | 51.2799 | 54.9097
| 2019-10-01 | 27150100 | 17917250 | 9232850 | 26713310 | 17565280 | 9148030 | 2019-10-01 | -436790 | -351970 | -84820 | 2039 | -10293030 | -3955770 | -14248770 | 2039 | 262800 | 195840 | 66960 | 2039 | 54.2191 | 52.5584 | 59.0766
| 2019-11-01 | 22295260 | 16674770 | 5620490 | 21950020 | 16410050 | 5539970 | 2019-11-01 | -345240 | -264720 | -80520 | 2040 | -10568320 | -3951930 | -14520230 | 2040 | 263520 | 196290 | 67230 | 2040 | 55.1011 | 53.8403 | 58.7822
| 2019-12-01 | 25934660 | 19110210 | 6824460 | 25560040 | 18829490 | 6730550 | 2019-12-01 | -374620 | -280720 | -93910 | 2041 | -10733260 | -4185150 | -14918420 | 2041 | 262800 | 195540 | 67260 | 2041 | 56.7672 | 54.8904 | 62.2235
| 2020-01-01 | 28688530 | 20591530 | 8097000 | 28252150 | 20264400 | 7987740 | 2020-01-01 | -436380 | -327130 | -109260 | 2042 | -11520600 | -4500510 | -16021080 | 2042 | 262800 | 195540 | 67260 | 2042 | 60.963 | 58.9168 | 66.9121
| 2020-02-01 | 24936830 | 18271970 | 6664870 | 24486010 | 17929220 | 6556790 | 2020-02-01 | -450820 | -342750 | -108080 | 2043 | -12190390 | -5041460 | -17231870 | 2043 | 262800 | 195570 | 67230 | 2043 | 65.5703 | 62.3326 | 74.9882
| 2020-03-01 | 27071400 | 19849770 | 7221640 | 26649080 | 19530470 | 7118610 | 2020-03-01 | -422320 | -319300 | -103030 | 2044 | -11774720 | -4813810 | -16588490 | 2044 | 263520 | 196320 | 67200 | 2044 | 62.9496 | 59.9772 | 71.6341
| 2020-04-01 | 25831290 | 17109340 | 8721950 | 25448130 | 16840670 | 8607460 | 2020-04-01 | -383160 | -268670 | -114490 | 2045 | -12113800 | -4902880 | -17016660 | 2045 | 262800 | 195840 | 66960 | 2045 | 64.7514 | 61.8556 | 73.221
| 2020-05-01 | 29066440 | 20217510 | 8848930 | 28695570 | 19943240 | 8752330 | 2020-05-01 | -370870 | -274270 | -96600 | 2046 | -12334980 | -4973380 | -17308310 | 2046 | 262800 | 195570 | 67230 | 2046 | 65.8611 | 63.0719 | 73.9756
| 2020-06-01 | 33313380 | 22406400 | 10906980 | 32753420 | 21929940 | 10823480 | 2020-06-01 | -559960 | -476460 | -83500 | 2047 | -12336170 | -4933500 | -17269620 | 2047 | 262800 | 195540 | 67260 | 2047 | 65.7139 | 63.0877 | 73.3497
| 2020-07-01 | 34877770 | 23041960 | 11835810 | 34491330 | 22772750 | 11718580 | 2020-07-01 | -386440 | -269210 | -117230
| 2020-08-01 | 35745310 | 25061350 | 10683960 | 35285460 | 24736160 | 10549300 | 2020-08-01 | -459850 | -325190 | -134660
| 2020-09-01 | 32839410 | 22264910 | 10574490 | 32376260 | 21962720 | 10413530 | 2020-09-01 | -463150 | -302190 | -160960
| 2020-10-01 | 30008860 | 20401680 | 9607180 | 29544400 | 20041160 | 9503240 | 2020-10-01 | -464460 | -360520 | -103940
| 2020-11-01 | 24432900 | 18216270 | 6216630 | 24055710 | 17929290 | 6126420 | 2020-11-01 | -377190 | -286980 | -90210
| 2020-12-01 | 28555230 | 20697390 | 7857840 | 28102140 | 20355110 | 7747030 | 2020-12-01 | -453090 | -342280 | -110810
| 2021-01-01 | 30704070 | 22643460 | 8060610 | 30229520 | 22283780 | 7945740 | 2021-01-01 | -474550 | -359680 | -114870
| 2021-02-01 | 26653990 | 19233590 | 7420400 | 26208880 | 18894260 | 7314610 | 2021-02-01 | -445110 | -339330 | -105790
| 2021-03-01 | 28258360 | 20395010 | 7863340 | 27778580 | 20037190 | 7741390 | 2021-03-01 | -479780 | -357820 | -121950
| 2021-04-01 | 27720050 | 18303610 | 9416440 | 27285100 | 17990220 | 9294880 | 2021-04-01 | -434950 | -313390 | -121560
| 2021-05-01 | 31152670 | 21649400 | 9503270 | 30703450 | 21319440 | 9384000 | 2021-05-01 | -449220 | -329960 | -119270
| 2021-06-01 | 34662940 | 23230200 | 11432740 | 34206100 | 22913220 | 11292880 | 2021-06-01 | -456840 | -316980 | -139860
| 2021-07-01 | 36412610 | 24542890 | 11869720 | 35982240 | 24240740 | 11741500 | 2021-07-01 | -430370 | -302150 | -128220
| 2021-08-01 | 37178010 | 25501290 | 11676730 | 36697270 | 25157220 | 11540050 | 2021-08-01 | -480740 | -344070 | -136680
| 2021-09-01 | 34549170 | 23324480 | 11224690 | 34104090 | 23006750 | 11097330 | 2021-09-01 | -445080 | -317730 | -127360
| 2021-10-01 | 31949310 | 22153510 | 9795810 | 31533610 | 21844880 | 9688740 | 2021-10-01 | -415700 | -308630 | -107070
| 2021-11-01 | 25724080 | 18846930 | 6877150 | 25325830 | 18546870 | 6778960 | 2021-11-01 | -398250 | -300060 | -98190
| 2021-12-01 | 30215700 | 21857490 | 8358220 | 29773830 | 21521440 | 8252390 | 2021-12-01 | -441870 | -336050 | -105830
| 2022-01-01 | 35101240 | 25819460 | 9281780 | 34561580 | 25403990 | 9157590 | 2022-01-01 | -539660 | -415470 | -124190
| 2022-02-01 | 30744190 | 22185480 | 8558710 | 30243670 | 21803130 | 8440540 | 2022-02-01 | -500520 | -382350 | -118170
| 2022-03-01 | 33415150 | 24106200 | 9308950 | 32887640 | 23717430 | 9170220 | 2022-03-01 | -527510 | -388770 | -138730
| 2022-04-01 | 35898890 | 24067220 | 11831670 | 35380080 | 23687020 | 11693070 | 2022-04-01 | -518810 | -380200 | -138600
| 2022-05-01 | 41448700 | 27960570 | 13488130 | 40881150 | 27549830 | 13331320 | 2022-05-01 | -567550 | -410740 | -156810
| 2022-06-01 | 45805860 | 30562710 | 15243150 | 45262350 | 30178860 | 15083490 | 2022-06-01 | -543510 | -383850 | -159660
| 2022-07-01 | 47994190 | 33046610 | 14947580 | 47445010 | 32647370 | 14797640 | 2022-07-01 | -549180 | -399240 | -149940
| 2022-08-01 | 48280850 | 32484710 | 15796140 | 47725100 | 32093440 | 15631670 | 2022-08-01 | -555750 | -391270 | -164470
| 2022-09-01 | 45836080 | 30901440 | 14934640 | 45297540 | 30516960 | 14780580 | 2022-09-01 | -538540 | -384480 | -154060
| 2022-10-01 | 41102520 | 28217730 | 12884790 | 40560570 | 27816540 | 12744030 | 2022-10-01 | -541950 | -401190 | -140760
| 2022-11-01 | 32772220 | 23988100 | 8784110 | 32236920 | 23582860 | 8654050 | 2022-11-01 | -535300 | -405240 | -130060
| 2022-12-01 | 36483580 | 26798880 | 9684710 | 35942080 | 26387520 | 9554560 | 2022-12-01 | -541500 | -411360 | -130150
| 2023-01-01 | 35399690 | 25552670 | 9847030 | 34866630 | 25150400 | 9716240 | 2023-01-01 | -533060 | -402270 | -130790
| 2023-02-01 | 31404510 | 22765630 | 8638900 | 30924010 | 22396630 | 8527390 | 2023-02-01 | -480500 | -369000 | -111510
| 2023-03-01 | 33366870 | 24057680 | 9309200 | 32859430 | 23677980 | 9181450 | 2023-03-01 | -507440 | -379700 | -127750
| 2023-04-01 | 36095530 | 24560690 | 11534850 | 35576640 | 24176850 | 11399780 | 2023-04-01 | -518890 | -383840 | -135070
| 2023-05-01 | 41565950 | 27452620 | 14113340 | 40959960 | 27026990 | 13932970 | 2023-05-01 | -605990 | -425630 | -180370
| 2023-06-01 | 46450770 | 30894620 | 15556150 | 45900200 | 30500150 | 15400060 | 2023-06-01 | -550570 | -394470 | -156090
| 2023-07-01 | 48549700 | 33404630 | 15145080 | 47934710 | 32955870 | 14978860 | 2023-07-01 | -614990 | -448760 | -166220
| 2023-08-01 | 48909060 | 32907870 | 16001210 | 48301130 | 32473180 | 15827960 | 2023-08-01 | -607930 | -434690 | -173250
| 2023-09-01 | 45936240 | 31540110 | 14396140 | 45381420 | 31129440 | 14251990 | 2023-09-01 | -554820 | -410670 | -144150
| 2023-10-01 | 41902530 | 28112990 | 13789540 | 41295590 | 27661570 | 13634020 | 2023-10-01 | -606940 | -451420 | -155520
| 2023-11-01 | 32795560 | 23978880 | 8816690 | 32282580 | 23607010 | 8675580 | 2023-11-01 | -512980 | -371870 | -141110
| 2023-12-01 | 36775090 | 27417450 | 9357640 | 36242150 | 27009550 | 9232610 | 2023-12-01 | -532940 | -407900 | -125030
| 2024-01-01 | 37503180 | 26678030 | 10825150 | 36942770 | 26259760 | 10683010 | 2024-01-01 | -560410 | -418270 | -142140
| 2024-02-01 | 32350150 | 23173460 | 9176690 | 31827010 | 22782160 | 9044850 | 2024-02-01 | -523140 | -391300 | -131840
| 2024-03-01 | 34861020 | 25878590 | 8982430 | 34309600 | 25459550 | 8850050 | 2024-03-01 | -551420 | -419040 | -132380
| 2024-04-01 | 38621330 | 25381680 | 13239640 | 38042380 | 24968040 | 13074340 | 2024-04-01 | -578950 | -413640 | -165300
| 2024-05-01 | 44001570 | 29017570 | 14984000 | 43422000 | 28606620 | 14815370 | 2024-05-01 | -579570 | -410950 | -168630
| 2024-06-01 | 49323480 | 34256570 | 15066910 | 48716710 | 33795810 | 14920890 | 2024-06-01 | -606770 | -460760 | -146020
| 2024-07-01 | 51660570 | 33923420 | 17737150 | 51025810 | 33471740 | 17554070 | 2024-07-01 | -634760 | -451680 | -183080
| 2024-08-01 | 52122780 | 35361000 | 16761780 | 51500340 | 34901780 | 16598560 | 2024-08-01 | -622440 | -459220 | -163220
| 2024-09-01 | 49370710 | 33980290 | 15390410 | 48806310 | 33561930 | 15244370 | 2024-09-01 | -564400 | -418360 | -146040
| 2024-10-01 | 44828610 | 29368360 | 15460250 | 44171470 | 28893630 | 15277840 | 2024-10-01 | -657140 | -474730 | -182410
| 2024-11-01 | 34512410 | 25682300 | 8830110 | 33875850 | 25196830 | 8679020 | 2024-11-01 | -636560 | -485470 | -151090
| 2024-12-01 | 39114970 | 28653920 | 10461050 | 38545750 | 28223080 | 10322680 | 2024-12-01 | -569220 | -430840 | -138370
| 2025-01-01 | 40471790 | 28712260 | 11759520 | 39851000 | 28245680 | 11605310 | 2025-01-01 | -620790 | -466580 | -154210
| 2025-02-01 | 35861670 | 25784270 | 10077390 | 35282400 | 25354010 | 9928380 | 2025-02-01 | -579270 | -430260 | -149010
| 2025-03-01 | 38262620 | 28427110 | 9835500 | 37657430 | 27959740 | 9697690 | 2025-03-01 | -605190 | -467370 | -137810
| 2025-04-01 | 41001140 | 26763090 | 14238050 | 40351190 | 26299690 | 14051500 | 2025-04-01 | -649950 | -463400 | -186550
| 2025-05-01 | 47648520 | 31990690 | 15657850 | 46999370 | 31525660 | 15473730 | 2025-05-01 | -649150 | -465030 | -184120
| 2025-06-01 | 53364610 | 36251750 | 17112870 | 52714760 | 35780960 | 16933810 | 2025-06-01 | -649850 | -470790 | -179060
| 2025-07-01 | 55328980 | 36209930 | 19119060 | 54678420 | 35748230 | 18930200 | 2025-07-01 | -650560 | -461700 | -188860
| 2025-08-01 | 56767510 | 39330310 | 17437200 | 56137100 | 38868630 | 17268480 | 2025-08-01 | -630410 | -461680 | -168720
| 2025-09-01 | 53357890 | 35895650 | 17462250 | 52686260 | 35418790 | 17267480 | 2025-09-01 | -671630 | -476860 | -194770
| 2025-10-01 | 47127870 | 31020690 | 16107180 | 46452150 | 30535780 | 15916380 | 2025-10-01 | -675720 | -484910 | -190800
| 2025-11-01 | 37227240 | 28181090 | 9046150 | 36578280 | 27677240 | 8901040 | 2025-11-01 | -648960 | -503850 | -145110
| 2025-12-01 | 41965820 | 30241730 | 11724080 | 41359890 | 29789660 | 11570220 | 2025-12-01 | -605930 | -452070 | -153860
| 2026-01-01 | 41750980 | 30095680 | 11655300 | 41127540 | 29627730 | 11499810 | 2026-01-01 | -623440 | -467950 | -155490
| 2026-02-01 | 36316080 | 26096190 | 10219890 | 35790490 | 25703330 | 10087160 | 2026-02-01 | -525590 | -392860 | -132730
| 2026-03-01 | 39842240 | 29129900 | 10712350 | 39195340 | 28637070 | 10558270 | 2026-03-01 | -646900 | -492830 | -154080
| 2026-04-01 | 43206040 | 28063470 | 15142580 | 42662020 | 27682000 | 14980030 | 2026-04-01 | -544020 | -381470 | -162550
| 2026-05-01 | 49542480 | 33962480 | 15580000 | 48914500 | 33508090 | 15406420 | 2026-05-01 | -627980 | -454390 | -173580
| 2026-06-01 | 55906310 | 37084990 | 18821320 | 55157350 | 36546600 | 18610750 | 2026-06-01 | -748960 | -538390 | -210570
| 2026-07-01 | 58595600 | 38304160 | 20291440 | 57900170 | 37808900 | 20091270 | 2026-07-01 | -695430 | -495260 | -200170
| 2026-08-01 | 58987710 | 40961300 | 18026410 | 58317910 | 40460930 | 17856990 | 2026-08-01 | -669800 | -500370 | -169420
| 2026-09-01 | 55860920 | 37522080 | 18338840 | 55227030 | 37059560 | 18167470 | 2026-09-01 | -633890 | -462520 | -171370
| 2026-10-01 | 49846850 | 33539440 | 16307410 | 49219860 | 33092970 | 16126890 | 2026-10-01 | -626990 | -446470 | -180520
| 2026-11-01 | 38790170 | 28825720 | 9964460 | 38150430 | 28338640 | 9811800 | 2026-11-01 | -639740 | -487080 | -152660
| 2026-12-01 | 43752160 | 31551830 | 12200330 | 43100160 | 31062450 | 12037710 | 2026-12-01 | -652000 | -489380 | -162620
| 2027-01-01 | 44591590 | 32588460 | 12003140 | 43901990 | 32060210 | 11841780 | 2027-01-01 | -689600 | -528250 | -161360
| 2027-02-01 | 39815950 | 28425040 | 11390910 | 39197750 | 27972780 | 11224970 | 2027-02-01 | -618200 | -452260 | -165940
| 2027-03-01 | 41825510 | 30079300 | 11746210 | 41169450 | 29588500 | 11580960 | 2027-03-01 | -656060 | -490800 | -165250
| 2027-04-01 | 45489630 | 29404600 | 16085030 | 44849010 | 28959790 | 15889230 | 2027-04-01 | -640620 | -444810 | -195800
| 2027-05-01 | 52746980 | 36031220 | 16715770 | 52045560 | 35514890 | 16530690 | 2027-05-01 | -701420 | -516330 | -185080
| 2027-06-01 | 59768850 | 39664550 | 20104320 | 59038450 | 39154100 | 19884360 | 2027-06-01 | -730400 | -510450 | -219960
| 2027-07-01 | 61989630 | 41360380 | 20629270 | 61286300 | 40850450 | 20435860 | 2027-07-01 | -703330 | -509930 | -193410
| 2027-08-01 | 62565310 | 42623390 | 19941930 | 61876620 | 42122470 | 19754170 | 2027-08-01 | -688690 | -500920 | -187760
| 2027-09-01 | 59391450 | 39788950 | 19602520 | 58692310 | 39286460 | 19405870 | 2027-09-01 | -699140 | -502490 | -196650
| 2027-10-01 | 54108500 | 37298540 | 16809970 | 53428660 | 36799930 | 16628740 | 2027-10-01 | -679840 | -498610 | -181230
| 2027-11-01 | 41665470 | 30436310 | 11229160 | 41067130 | 29997940 | 11069200 | 2027-11-01 | -598340 | -438370 | -159960
| 2027-12-01 | 46315690 | 33407070 | 12908620 | 45661810 | 32919180 | 12742630 | 2027-12-01 | -653880 | -487890 | -165990
| 2028-01-01 | 48503920 | 35324130 | 13179780 | 47819710 | 34795000 | 13024710 | 2028-01-01 | -684210 | -529130 | -155070
| 2028-02-01 | 42837080 | 30569010 | 12268070 | 42106870 | 30012810 | 12094050 | 2028-02-01 | -730210 | -556200 | -174020
| 2028-03-01 | 47373550 | 34089780 | 13283770 | 46692910 | 33581720 | 13111190 | 2028-03-01 | -680640 | -508060 | -172580
| 2028-04-01 | 50613880 | 34074770 | 16539090 | 49874660 | 33526360 | 16348290 | 2028-04-01 | -739220 | -548410 | -190800
| 2028-05-01 | 58430660 | 38148120 | 20282530 | 57655430 | 37595400 | 20060020 | 2028-05-01 | -775230 | -552720 | -222510
| 2028-06-01 | 65458220 | 43190790 | 22267420 | 64681370 | 42643850 | 22037510 | 2028-06-01 | -776850 | -546940 | -229910
| 2028-07-01 | 68208310 | 46608290 | 21600020 | 67411930 | 46024700 | 21387230 | 2028-07-01 | -796380 | -583590 | -212790
| 2028-08-01 | 69376120 | 46340810 | 23035300 | 68563520 | 45764490 | 22799030 | 2028-08-01 | -812600 | -576320 | -236270
| 2028-09-01 | 64523340 | 44047390 | 20475940 | 63718190 | 43458910 | 20259270 | 2028-09-01 | -805150 | -588480 | -216670
| 2028-10-01 | 57990680 | 38562090 | 19428580 | 57232120 | 38010820 | 19221300 | 2028-10-01 | -758560 | -551270 | -207280
| 2028-11-01 | 44634950 | 32838190 | 11796740 | 43946990 | 32327930 | 11619050 | 2028-11-01 | -687960 | -510260 | -177690
| 2028-12-01 | 50461420 | 37501890 | 12959530 | 49692060 | 36910000 | 12782060 | 2028-12-01 | -769360 | -591890 | -177470
| 2029-01-01 | 51269250 | 36164050 | 15105210 | 50550570 | 35627100 | 14923480 | 2029-01-01 | -718680 | -536950 | -181730
| 2029-02-01 | 45201460 | 32443300 | 12758160 | 44566160 | 31970020 | 12596140 | 2029-02-01 | -635300 | -473280 | -162020
| 2029-03-01 | 48669660 | 35594330 | 13075330 | 47862250 | 34978650 | 12883600 | 2029-03-01 | -807410 | -615680 | -191730
| 2029-04-01 | 53046220 | 35208970 | 17837240 | 52319600 | 34684640 | 17634950 | 2029-04-01 | -726620 | -524330 | -202290
| 2029-05-01 | 62914850 | 41274070 | 21640760 | 61977060 | 40602860 | 21374180 | 2029-05-01 | -937790 | -671210 | -266580
| 2029-06-01 | 70418360 | 47748790 | 22669550 | 69646280 | 47130530 | 22515720 | 2029-06-01 | -772080 | -618260 | -153830
| 2029-07-01 | 73378100 | 49023140 | 24354940 | 72504950 | 48392060 | 24112870 | 2029-07-01 | -873150 | -631080 | -242070
| 2029-08-01 | 73476410 | 48519160 | 24957230 | 72638430 | 47916520 | 24721890 | 2029-08-01 | -837980 | -602640 | -235340
| 2029-09-01 | 68837720 | 48206250 | 20631450 | 68010430 | 47591420 | 20418990 | 2029-09-01 | -827290 | -614830 | -212460
| 2029-10-01 | 61873920 | 39946790 | 21927110 | 61113240 | 39404530 | 21708700 | 2029-10-01 | -760680 | -542260 | -218410
| 2029-11-01 | 47665840 | 34781310 | 12884520 | 46933040 | 34237030 | 12696000 | 2029-11-01 | -732800 | -544280 | -188520
| 2029-12-01 | 53776890 | 39868770 | 13908120 | 53028950 | 39295650 | 13733310 | 2029-12-01 | -747940 | -573120 | -174810
| 2030-01-01 | 56030880 | 39415770 | 16615110 | 55198380 | 38797000 | 16401390 | 2030-01-01 | -832500 | -618770 | -213720
| 2030-02-01 | 49012990 | 35182470 | 13830520 | 48307620 | 34653470 | 13654160 | 2030-02-01 | -705370 | -529000 | -176360
| 2030-03-01 | 52766170 | 39152660 | 13613510 | 52000780 | 38570030 | 13430750 | 2030-03-01 | -765390 | -582630 | -182760
| 2030-04-01 | 58077660 | 37706590 | 20371080 | 57180380 | 37054350 | 20126040 | 2030-04-01 | -897280 | -652240 | -245040
| 2030-05-01 | 68706830 | 44916430 | 23790410 | 67654610 | 44177370 | 23477250 | 2030-05-01 | -1052220 | -739060 | -313160
| 2030-06-01 | 77495240 | 53466370 | 24028880 | 76639740 | 52814580 | 23825160 | 2030-06-01 | -855500 | -651790 | -203720
| 2030-07-01 | 80344610 | 52532590 | 27812020 | 79475230 | 51904310 | 27570930 | 2030-07-01 | -869380 | -628280 | -241090
| 2030-08-01 | 80176740 | 54074840 | 26101910 | 79221600 | 53380460 | 25841160 | 2030-08-01 | -955140 | -694380 | -260750
| 2030-09-01 | 75394050 | 51606340 | 23787710 | 74530030 | 50975090 | 23554950 | 2030-09-01 | -864020 | -631250 | -232760
| 2030-10-01 | 67560660 | 43920710 | 23639960 | 66682580 | 43293250 | 23389330 | 2030-10-01 | -878080 | -627460 | -250630
| 2030-11-01 | 52919890 | 39343590 | 13576310 | 52051470 | 38693820 | 13357650 | 2030-11-01 | -868420 | -649770 | -218660
| 2030-12-01 | 58310120 | 42599630 | 15710500 | 57461400 | 41955150 | 15506260 | 2030-12-01 | -848720 | -644480 | -204240
| 2031-01-01 | 58866590 | 41336870 | 17529700 | 57997400 | 40688700 | 17308690 | 2031-01-01 | -869190 | -648170 | -221010
| 2031-02-01 | 51692010 | 37060770 | 14631240 | 50954450 | 36510790 | 14443650 | 2031-02-01 | -737560 | -549980 | -187590
| 2031-03-01 | 56880130 | 42246180 | 14633950 | 56080150 | 41627390 | 14452760 | 2031-03-01 | -799980 | -618790 | -181190
| 2031-04-01 | 61516540 | 39738260 | 21778280 | 60639960 | 39117120 | 21522840 | 2031-04-01 | -876580 | -621140 | -255440
| 2031-05-01 | 71982140 | 47973900 | 24008240 | 71101740 | 47345020 | 23756730 | 2031-05-01 | -880400 | -628880 | -251510
| 2031-06-01 | 80789280 | 54607780 | 26181510 | 79948300 | 53994820 | 25953500 | 2031-06-01 | -840980 | -612960 | -228010
| 2031-07-01 | 84242660 | 54838540 | 29404110 | 83320920 | 54180750 | 29140170 | 2031-07-01 | -921740 | -657790 | -263940
| 2031-08-01 | 84984070 | 58558520 | 26425550 | 84126680 | 57927200 | 26199490 | 2031-08-01 | -857390 | -631320 | -226060
| 2031-09-01 | 79077470 | 52922690 | 26154790 | 78174750 | 52274610 | 25900150 | 2031-09-01 | -902720 | -648080 | -254640
| 2031-10-01 | 71336490 | 46646510 | 24689980 | 70323980 | 45922660 | 24401330 | 2031-10-01 | -1012510 | -723850 | -288650
| 2031-11-01 | 54769530 | 41396310 | 13373220 | 53932470 | 40766040 | 13166430 | 2031-11-01 | -837060 | -630270 | -206790
| 2031-12-01 | 62446250 | 44870950 | 17575300 | 61557240 | 44209720 | 17347510 | 2031-12-01 | -889010 | -661230 | -227790
| 2032-01-01 | 63471370 | 45290990 | 18180380 | 62548330 | 44600160 | 17948170 | 2032-01-01 | -923040 | -690830 | -232210
| 2032-02-01 | 55206820 | 39846680 | 15360130 | 54313400 | 39166520 | 15146870 | 2032-02-01 | -893420 | -680160 | -213260
| 2032-03-01 | 59500710 | 42717400 | 16783300 | 58607940 | 42049490 | 16558450 | 2032-03-01 | -892770 | -667910 | -224850
| 2032-04-01 | 65918700 | 42126590 | 23792120 | 65031650 | 41506440 | 23525210 | 2032-04-01 | -887050 | -620150 | -266910
| 2032-05-01 | 77727830 | 52841230 | 24886630 | 76716600 | 52098360 | 24618260 | 2032-05-01 | -1011230 | -742870 | -268370
| 2032-06-01 | 86649810 | 57261310 | 29388510 | 85755360 | 56617460 | 29137920 | 2032-06-01 | -894450 | -643850 | -250590
| 2032-07-01 | 90257750 | 59977260 | 30280490 | 89378760 | 59347700 | 30031060 | 2032-07-01 | -878990 | -629560 | -249430
| 2032-08-01 | 90866820 | 61643960 | 29222860 | 89831410 | 60892320 | 28939080 | 2032-08-01 | -1035410 | -751640 | -283780
| 2032-09-01 | 85453350 | 57008510 | 28444860 | 84512500 | 56335270 | 28177240 | 2032-09-01 | -940850 | -673240 | -267620
| 2032-10-01 | 76393030 | 52404130 | 23988910 | 75333100 | 51618580 | 23714520 | 2032-10-01 | -1059930 | -785550 | -274390
| 2032-11-01 | 59136000 | 43117910 | 16018110 | 58314980 | 42508470 | 15806520 | 2032-11-01 | -821020 | -609440 | -211590
| 2032-12-01 | 66196810 | 47612170 | 18584630 | 65276100 | 46926860 | 18349230 | 2032-12-01 | -920710 | -685310 | -235400
| 2033-01-01 | 64483840 | 46658900 | 17824930 | 63500280 | 45916770 | 17583490 | 2033-01-01 | -983560 | -742130 | -241440
| 2033-02-01 | 58866770 | 41765040 | 17101720 | 57974750 | 41122130 | 16852610 | 2033-02-01 | -892020 | -642910 | -249110
| 2033-03-01 | 62918320 | 45202730 | 17715580 | 61937930 | 44469380 | 17468540 | 2033-03-01 | -980390 | -733350 | -247040
| 2033-04-01 | 68941090 | 45044440 | 23896660 | 67970070 | 44341390 | 23628690 | 2033-04-01 | -971020 | -703050 | -267970
| 2033-05-01 | 80481390 | 53523650 | 26957750 | 79221080 | 52607220 | 26613870 | 2033-05-01 | -1260310 | -916430 | -343880
| 2033-06-01 | 88426630 | 58317650 | 30109000 | 87481800 | 57637100 | 29844720 | 2033-06-01 | -944830 | -680550 | -264280
| 2033-07-01 | 92973270 | 63208310 | 29764980 | 92021880 | 62509750 | 29512150 | 2033-07-01 | -951390 | -698560 | -252830
| 2033-08-01 | 93556780 | 62213920 | 31342890 | 92533920 | 61485810 | 31048140 | 2033-08-01 | -1022860 | -728110 | -294750
| 2033-09-01 | 87835450 | 58474270 | 29361200 | 86813640 | 57742290 | 29071360 | 2033-09-01 | -1021810 | -731980 | -289840
| 2033-10-01 | 78575550 | 53228190 | 25347370 | 77585020 | 52498510 | 25086520 | 2033-10-01 | -990530 | -729680 | -260850
| 2033-11-01 | 61005210 | 44507430 | 16497790 | 59896520 | 43675210 | 16221310 | 2033-11-01 | -1108690 | -832220 | -276480
| 2033-12-01 | 67476860 | 49158640 | 18318200 | 66511520 | 48447980 | 18063530 | 2033-12-01 | -965340 | -710660 | -254670
| 2034-01-01 | 68642700 | 48687420 | 19955290 | 67630370 | 47925650 | 19704720 | 2034-01-01 | -1012330 | -761770 | -250570
| 2034-02-01 | 60437430 | 43388050 | 17049390 | 59540730 | 42705110 | 16835620 | 2034-02-01 | -896700 | -682940 | -213770
| 2034-03-01 | 66802120 | 48033750 | 18768370 | 65788800 | 47255230 | 18533570 | 2034-03-01 | -1013320 | -778520 | -234800
| 2034-04-01 | 73581100 | 49103510 | 24477580 | 72541780 | 48333160 | 24208620 | 2034-04-01 | -1039320 | -770350 | -268960
| 2034-05-01 | 87805620 | 57044810 | 30760780 | 86733630 | 56281730 | 30451870 | 2034-05-01 | -1071990 | -763080 | -308910
| 2034-06-01 | 96711800 | 63666940 | 33044840 | 95680790 | 62929750 | 32751020 | 2034-06-01 | -1031010 | -737190 | -293820
| 2034-07-01 | 99342980 | 67649760 | 31693220 | 98312390 | 66897940 | 31414430 | 2034-07-01 | -1030590 | -751820 | -278790
| 2034-08-01 | 100434350 | 66883140 | 33551200 | 99409850 | 66125380 | 33284470 | 2034-08-01 | -1024500 | -757760 | -266730
| 2034-09-01 | 94141020 | 64001490 | 30139520 | 93007730 | 63166030 | 29841700 | 2034-09-01 | -1133290 | -835460 | -297820
| 2034-10-01 | 84141690 | 55688530 | 28453150 | 83149900 | 54957940 | 28191940 | 2034-10-01 | -991790 | -730590 | -261210
| 2034-11-01 | 64545180 | 47441190 | 17103970 | 63528500 | 46676200 | 16852290 | 2034-11-01 | -1016680 | -764990 | -251680
| 2034-12-01 | 72900500 | 54025600 | 18874920 | 71900100 | 53257480 | 18642640 | 2034-12-01 | -1000400 | -768120 | -232280
| 2035-01-01 | 71801990 | 50133790 | 21668220 | 70759680 | 49358930 | 21400770 | 2035-01-01 | -1042310 | -774860 | -267450
| 2035-02-01 | 64257920 | 45847900 | 18410030 | 63302810 | 45132590 | 18170230 | 2035-02-01 | -955110 | -715310 | -239800
| 2035-03-01 | 68690880 | 50186770 | 18504130 | 67533030 | 49301260 | 18231780 | 2035-03-01 | -1157850 | -885510 | -272350
| 2035-04-01 | 76817920 | 50578320 | 26239590 | 75768850 | 49823350 | 25945490 | 2035-04-01 | -1049070 | -754970 | -294100
| 2035-05-01 | 90427440 | 59014570 | 31412850 | 89463890 | 58332820 | 31131070 | 2035-05-01 | -963550 | -681750 | -281780
| 2035-06-01 | 102688240 | 69334740 | 33353500 | 101606480 | 68562060 | 33044410 | 2035-06-01 | -1081760 | -772680 | -309090
| 2035-07-01 | 105029210 | 69934950 | 35094250 | 103897380 | 69108440 | 34788920 | 2035-07-01 | -1131830 | -826510 | -305330
| 2035-08-01 | 105243430 | 69294320 | 35949100 | 104110060 | 68484060 | 35625990 | 2035-08-01 | -1133370 | -810260 | -323110
| 2035-09-01 | 99027280 | 69188600 | 29838680 | 97960060 | 68396800 | 29563250 | 2035-09-01 | -1067220 | -791800 | -275430
| 2035-10-01 | 88050960 | 56502960 | 31547990 | 86935320 | 55712090 | 31223230 | 2035-10-01 | -1115640 | -790870 | -324760
| 2035-11-01 | 68262890 | 49794690 | 18468200 | 67237900 | 49019580 | 18218320 | 2035-11-01 | -1024990 | -775110 | -249880
| 2035-12-01 | 76171010 | 56349710 | 19821310 | 75143000 | 55556310 | 19586710 | 2035-12-01 | -1028010 | -793400 | -234600
| 2036-01-01 | 75012440 | 52329480 | 22682960 | 73973510 | 51569500 | 22404020 | 2036-01-01 | -1038930 | -759980 | -278940
| 2036-02-01 | 65691790 | 46619720 | 19072070 | 64718660 | 45900440 | 18818220 | 2036-02-01 | -973130 | -719280 | -253850
| 2036-03-01 | 70865660 | 52560020 | 18305640 | 69868590 | 51793110 | 18075480 | 2036-03-01 | -997070 | -766910 | -230160
| 2036-04-01 | 78908770 | 50730540 | 28178220 | 77877610 | 49984250 | 27893340 | 2036-04-01 | -1031160 | -746290 | -284880
| 2036-05-01 | 93736880 | 62409530 | 31327340 | 92645670 | 61623020 | 31022640 | 2036-05-01 | -1091210 | -786510 | -304700
| 2036-06-01 | 104382830 | 70389870 | 33992960 | 103325300 | 69625660 | 33699640 | 2036-06-01 | -1057530 | -764210 | -293320
| 2036-07-01 | 108918090 | 70800590 | 38117490 | 107814400 | 70019260 | 37795150 | 2036-07-01 | -1103690 | -781330 | -322340
| 2036-08-01 | 110817800 | 76159360 | 34658430 | 109664140 | 75313840 | 34350300 | 2036-08-01 | -1153660 | -845520 | -308130
| 2036-09-01 | 106840060 | 71358150 | 35481900 | 105597730 | 70485500 | 35112220 | 2036-09-01 | -1242330 | -872650 | -369680
| 2036-10-01 | 94775680 | 61885200 | 32890460 | 93664380 | 61109420 | 32554950 | 2036-10-01 | -1111300 | -775780 | -335510
| 2036-11-01 | 74657410 | 56438900 | 18218500 | 73598600 | 55625140 | 17973450 | 2036-11-01 | -1058810 | -813760 | -245050
| 2036-12-01 | 81957800 | 58858980 | 23098830 | 80845360 | 58029240 | 22816120 | 2036-12-01 | -1112440 | -829740 | -282710
| 2037-01-01 | 80630370 | 57362290 | 23268080 | 79644570 | 56604150 | 23040440 | 2037-01-01 | -985800 | -758140 | -227640
| 2037-02-01 | 69186430 | 49391160 | 19795280 | 68141140 | 48608310 | 19532820 | 2037-02-01 | -1045290 | -782850 | -262460
| 2037-03-01 | 76531620 | 55873040 | 20658590 | 75500730 | 55104670 | 20396070 | 2037-03-01 | -1030890 | -768370 | -262520
| 2037-04-01 | 84515520 | 54224240 | 30291260 | 83441870 | 53473120 | 29968720 | 2037-04-01 | -1073650 | -751120 | -322540
| 2037-05-01 | 99738170 | 67847610 | 31890540 | 98711040 | 67090910 | 31620100 | 2037-05-01 | -1027130 | -756700 | -270440
| 2037-06-01 | 111030260 | 73141310 | 37888950 | 109867980 | 72328840 | 37539140 | 2037-06-01 | -1162280 | -812470 | -349810
| 2037-07-01 | 115512450 | 74961590 | 40550860 | 114308180 | 74132540 | 40175620 | 2037-07-01 | -1204270 | -829050 | -375240
| 2037-08-01 | 116168050 | 80169550 | 35998500 | 114977720 | 79317820 | 35659900 | 2037-08-01 | -1190330 | -851730 | -338600
| 2037-09-01 | 108700740 | 72488570 | 36212180 | 107524210 | 71640570 | 35883640 | 2037-09-01 | -1176530 | -848000 | -328540
| 2037-10-01 | 97592840 | 65262360 | 32330470 | 96408020 | 64420630 | 31987380 | 2037-10-01 | -1184820 | -841730 | -343090
| 2037-11-01 | 76695050 | 56921970 | 19773080 | 75597980 | 56087870 | 19510100 | 2037-11-01 | -1097070 | -834100 | -262980
| 2037-12-01 | 84490380 | 60828970 | 23661430 | 83375430 | 60001250 | 23374200 | 2037-12-01 | -1114950 | -827720 | -287230
| 2038-01-01 | 82705170 | 59756500 | 22948690 | 81666030 | 58929330 | 22736700 | 2038-01-01 | -1039140 | -827170 | -211990
| 2038-02-01 | 72121680 | 51324250 | 20797440 | 71077770 | 50552190 | 20525590 | 2038-02-01 | -1043910 | -772060 | -271850
| 2038-03-01 | 77826630 | 56100240 | 21726400 | 76686580 | 55253840 | 21432750 | 2038-03-01 | -1140050 | -846400 | -293650
| 2038-04-01 | 87675400 | 55945720 | 31729680 | 86546730 | 55161430 | 31385300 | 2038-04-01 | -1128670 | -784290 | -344380
| 2038-05-01 | 102472770 | 69631720 | 32841030 | 101336830 | 68804520 | 32532310 | 2038-05-01 | -1135940 | -827200 | -308720
| 2038-06-01 | 113527120 | 74988360 | 38538740 | 112364880 | 74173990 | 38190880 | 2038-06-01 | -1162240 | -814370 | -347860
| 2038-07-01 | 118203390 | 78617560 | 39585820 | 117000080 | 77771070 | 39229000 | 2038-07-01 | -1203310 | -846490 | -356820
| 2038-08-01 | 119580580 | 81111440 | 38469140 | 118384070 | 80262240 | 38121810 | 2038-08-01 | -1196510 | -849200 | -347330
| 2038-09-01 | 111815670 | 74718380 | 37097290 | 110718820 | 73910260 | 36808550 | 2038-09-01 | -1096850 | -808120 | -288740
| 2038-10-01 | 100135120 | 68626680 | 31508440 | 98957590 | 67747360 | 31210230 | 2038-10-01 | -1177530 | -879320 | -298210
| 2038-11-01 | 79685110 | 58048910 | 21636210 | 78476750 | 57149600 | 21327170 | 2038-11-01 | -1208360 | -899310 | -309040
| 2038-12-01 | 87363940 | 62676770 | 24687190 | 86176200 | 61800360 | 24375850 | 2038-12-01 | -1187740 | -876410 | -311340
| 2039-01-01 | 85085580 | 61585820 | 23499750 | 83989820 | 60757380 | 23232430 | 2039-01-01 | -1095760 | -828440 | -267320
| 2039-02-01 | 76649960 | 54205610 | 22444340 | 75432380 | 53306160 | 22126210 | 2039-02-01 | -1217580 | -899450 | -318130
| 2039-03-01 | 80872410 | 58238680 | 22633740 | 79752900 | 57403830 | 22349070 | 2039-03-01 | -1119510 | -834850 | -284670
| 2039-04-01 | 90385330 | 59090350 | 31294980 | 89265080 | 58288820 | 30976240 | 2039-04-01 | -1120250 | -801530 | -318740
| 2039-05-01 | 106291550 | 70744490 | 35547050 | 105081430 | 69885690 | 35195730 | 2039-05-01 | -1210120 | -858800 | -351320
| 2039-06-01 | 118998030 | 78285910 | 40712110 | 117734860 | 77424590 | 40310270 | 2039-06-01 | -1263170 | -861320 | -401840
| 2039-07-01 | 123248880 | 83657150 | 39591740 | 121960620 | 82740700 | 39219920 | 2039-07-01 | -1288260 | -916450 | -371820
| 2039-08-01 | 122950460 | 81700350 | 41250120 | 121702990 | 80834970 | 40868030 | 2039-08-01 | -1247470 | -865380 | -382090
| 2039-09-01 | 115676880 | 77065660 | 38611230 | 114535850 | 76259690 | 38276170 | 2039-09-01 | -1141030 | -805970 | -335060
| 2039-10-01 | 103011180 | 69679050 | 33332130 | 101820480 | 68825500 | 32994980 | 2039-10-01 | -1190700 | -853550 | -337150
| 2039-11-01 | 81842310 | 59791710 | 22050590 | 80640590 | 58892400 | 21748180 | 2039-11-01 | -1201720 | -899310 | -302410
| 2039-12-01 | 89619310 | 65559650 | 24059650 | 88466110 | 64691670 | 23774430 | 2039-12-01 | -1153200 | -867980 | -285220
| 2040-01-01 | 87076220 | 61812700 | 25263520 | 85922710 | 60955430 | 24967280 | 2040-01-01 | -1153510 | -857270 | -296240
| 2040-02-01 | 75849740 | 54114000 | 21735740 | 74712060 | 53261100 | 21450950 | 2040-02-01 | -1137680 | -852900 | -284790
| 2040-03-01 | 83757710 | 61236710 | 22521000 | 82575270 | 60341540 | 22233730 | 2040-03-01 | -1182440 | -895170 | -287270
| 2040-04-01 | 92713770 | 60704030 | 32009720 | 91492650 | 59826410 | 31666230 | 2040-04-01 | -1221120 | -877620 | -343490
| 2040-05-01 | 107142360 | 69503920 | 37638420 | 105908860 | 68632180 | 37276660 | 2040-05-01 | -1233500 | -871740 | -361760
| 2040-06-01 | 118606310 | 79874170 | 38732120 | 117387970 | 79006310 | 38381660 | 2040-06-01 | -1218340 | -867860 | -350460
| 2040-07-01 | 124504630 | 82975830 | 41528780 | 123241610 | 82090000 | 41151600 | 2040-07-01 | -1263020 | -885830 | -377180
| 2040-08-01 | 126242620 | 84387140 | 41855470 | 124977800 | 83499560 | 41478220 | 2040-08-01 | -1264820 | -887580 | -377250
| 2040-09-01 | 118047760 | 81832280 | 36215480 | 116830420 | 80945480 | 35884930 | 2040-09-01 | -1217340 | -886800 | -330550
| 2040-10-01 | 105031750 | 68440590 | 36591140 | 103808700 | 67575420 | 36233260 | 2040-10-01 | -1223050 | -865170 | -357880
| 2040-11-01 | 82243320 | 60384990 | 21858310 | 81028770 | 59474610 | 21554130 | 2040-11-01 | -1214550 | -910380 | -304180
| 2040-12-01 | 91626740 | 68157400 | 23469350 | 90435880 | 67247400 | 23188470 | 2040-12-01 | -1190860 | -910000 | -280880
| 2041-01-01 | 89814550 | 62871180 | 26943360 | 88631550 | 61985320 | 26646220 | 2041-01-01 | -1183000 | -885860 | -297140
| 2041-02-01 | 77798770 | 55736160 | 22062600 | 76707670 | 54924460 | 21783200 | 2041-02-01 | -1091100 | -811700 | -279400
| 2041-03-01 | 85178170 | 63271150 | 21907000 | 84005270 | 62372400 | 21632860 | 2041-03-01 | -1172900 | -898750 | -274140
| 2041-04-01 | 95512230 | 61800030 | 33712190 | 94321560 | 60971010 | 33350550 | 2041-04-01 | -1190670 | -829020 | -361640
| 2041-05-01 | 112076320 | 73008950 | 39067370 | 110840530 | 72139860 | 38700660 | 2041-05-01 | -1235790 | -869090 | -366710
| 2041-06-01 | 125416460 | 86286430 | 39130040 | 124088550 | 85338540 | 38750020 | 2041-06-01 | -1327910 | -947890 | -380020
| 2041-07-01 | 130409670 | 84778660 | 45631030 | 129047530 | 83856230 | 45191310 | 2041-07-01 | -1362140 | -922430 | -439720
| 2041-08-01 | 131870150 | 88552320 | 43317840 | 130537530 | 87632360 | 42905180 | 2041-08-01 | -1332620 | -919960 | -412660
| 2041-09-01 | 123248390 | 84125320 | 39123080 | 121950080 | 83209820 | 38740280 | 2041-09-01 | -1298310 | -915500 | -382800
| 2041-10-01 | 110587800 | 71676780 | 38911030 | 109256780 | 70758070 | 38498720 | 2041-10-01 | -1331020 | -918710 | -412310
| 2041-11-01 | 87597190 | 65171190 | 22425990 | 86432420 | 64279480 | 22152940 | 2041-11-01 | -1164770 | -891710 | -273050
| 2041-12-01 | 95426810 | 69733710 | 25693080 | 94198620 | 68811070 | 25387520 | 2041-12-01 | -1228190 | -922640 | -305560
| 2042-01-01 | 94618290 | 66203780 | 28414500 | 93334590 | 65250320 | 28084250 | 2042-01-01 | -1283700 | -953460 | -330250
| 2042-02-01 | 82901190 | 59260750 | 23640430 | 81687250 | 58362010 | 23325220 | 2042-02-01 | -1213940 | -898740 | -315210
| 2042-03-01 | 90350270 | 67140000 | 23210260 | 88950710 | 66059980 | 22890710 | 2042-03-01 | -1399560 | -1080020 | -319550
| 2042-04-01 | 100198420 | 64593160 | 35605260 | 98830720 | 63625090 | 35205630 | 2042-04-01 | -1367700 | -968070 | -399630
| 2042-05-01 | 116146060 | 77507960 | 38638090 | 114890430 | 76598580 | 38291830 | 2042-05-01 | -1255630 | -909380 | -346260
| 2042-06-01 | 130722480 | 87924440 | 42798030 | 129327200 | 86957280 | 42369910 | 2042-06-01 | -1395280 | -967160 | -428120
| 2042-07-01 | 136272840 | 88240810 | 48032010 | 134818750 | 87268350 | 47550380 | 2042-07-01 | -1454090 | -972460 | -481630
| 2042-08-01 | 136513370 | 93840600 | 42672740 | 135089250 | 92839460 | 42249760 | 2042-08-01 | -1424120 | -1001140 | -422980
| 2042-09-01 | 128565180 | 85789540 | 42775630 | 127215510 | 84856560 | 42358950 | 2042-09-01 | -1349670 | -932980 | -416680
| 2042-10-01 | 116191500 | 75794520 | 40396970 | 114823260 | 74846510 | 39976740 | 2042-10-01 | -1368240 | -948010 | -420230
| 2042-11-01 | 90670370 | 68632770 | 22037590 | 89420790 | 67676340 | 21744450 | 2042-11-01 | -1249580 | -956430 | -293140
| 2042-12-01 | 98829840 | 71092140 | 27737680 | 97570270 | 70159390 | 27410850 | 2042-12-01 | -1259570 | -932750 | -326830
| 2043-01-01 | 98373640 | 70125370 | 28248270 | 97080530 | 69150420 | 27930120 | 2043-01-01 | -1293110 | -974950 | -318150
| 2043-02-01 | 86395050 | 61628930 | 24766130 | 85126420 | 60689970 | 24436460 | 2043-02-01 | -1268630 | -938960 | -329670
| 2043-03-01 | 94261600 | 68970390 | 25291220 | 92804350 | 67872850 | 24931530 | 2043-03-01 | -1457250 | -1097540 | -359690
| 2043-04-01 | 105055170 | 66612160 | 38443010 | 103610480 | 65649360 | 37961130 | 2043-04-01 | -1444690 | -962800 | -481880
| 2043-05-01 | 118288450 | 80370540 | 37917910 | 116915420 | 79395610 | 37519810 | 2043-05-01 | -1373030 | -974930 | -398100
| 2043-06-01 | 135101400 | 88326530 | 46774840 | 133598810 | 87315870 | 46282930 | 2043-06-01 | -1502590 | -1010660 | -491910
| 2043-07-01 | 140183200 | 90264940 | 49918240 | 138612580 | 89242800 | 49369750 | 2043-07-01 | -1570620 | -1022140 | -548490
| 2043-08-01 | 141367240 | 96983680 | 44383560 | 139822710 | 95907020 | 43915690 | 2043-08-01 | -1544530 | -1076660 | -467870
| 2043-09-01 | 133170690 | 88328010 | 44842670 | 131690360 | 87317580 | 44372770 | 2043-09-01 | -1480330 | -1010430 | -469900
| 2043-10-01 | 118166100 | 78759800 | 39406300 | 116716970 | 77755450 | 38961500 | 2043-10-01 | -1449130 | -1004350 | -444800
| 2043-11-01 | 91940750 | 68268410 | 23672350 | 90610840 | 67274010 | 23336840 | 2043-11-01 | -1329910 | -994400 | -335510
| 2043-12-01 | 103245080 | 74228670 | 29016420 | 101727030 | 73106100 | 28620930 | 2043-12-01 | -1518050 | -1122570 | -395490
| 2044-01-01 | 97742780 | 70953890 | 26788890 | 96479810 | 69991210 | 26488590 | 2044-01-01 | -1262970 | -962680 | -300300
| 2044-02-01 | 85716430 | 61023850 | 24692570 | 84522090 | 60132960 | 24389120 | 2044-02-01 | -1194340 | -890890 | -303450
| 2044-03-01 | 94069920 | 67819020 | 26250910 | 92751040 | 66828570 | 25922460 | 2044-03-01 | -1318880 | -990450 | -328450
| 2044-04-01 | 103290660 | 67331220 | 35959450 | 101948140 | 66413140 | 35535010 | 2044-04-01 | -1342520 | -918080 | -424440
| 2044-05-01 | 118558370 | 78542840 | 40015550 | 117110050 | 77534480 | 39575590 | 2044-05-01 | -1448320 | -1008360 | -439960
| 2044-06-01 | 135154240 | 88261760 | 46892500 | 133618670 | 87252010 | 46366670 | 2044-06-01 | -1535570 | -1009750 | -525830
| 2044-07-01 | 139873150 | 94316260 | 45556910 | 138311920 | 93248220 | 45063720 | 2044-07-01 | -1561230 | -1068040 | -493190
| 2044-08-01 | 142015200 | 93736690 | 48278530 | 140494820 | 92706510 | 47788330 | 2044-08-01 | -1520380 | -1030180 | -490200
| 2044-09-01 | 130652410 | 86516070 | 44136360 | 129211790 | 85544150 | 43667670 | 2044-09-01 | -1440620 | -971920 | -468690
| 2044-10-01 | 116768790 | 79093320 | 37675480 | 115387700 | 78123000 | 37264710 | 2044-10-01 | -1381090 | -970320 | -410770
| 2044-11-01 | 93959870 | 68691770 | 25268110 | 92690860 | 67741680 | 24949190 | 2044-11-01 | -1269010 | -950090 | -318920
| 2044-12-01 | 101613580 | 74488800 | 27124780 | 100300020 | 73484840 | 26815170 | 2044-12-01 | -1313560 | -1003960 | -309610
| 2045-01-01 | 102804290 | 73107830 | 29696470 | 101426450 | 72070580 | 29355870 | 2045-01-01 | -1377840 | -1037250 | -340600
| 2045-02-01 | 90805200 | 65068780 | 25736410 | 89461570 | 64083930 | 25377640 | 2045-02-01 | -1343630 | -984850 | -358770
| 2045-03-01 | 97812650 | 70471840 | 27340800 | 96424540 | 69424530 | 27000010 | 2045-03-01 | -1388110 | -1047310 | -340790
| 2045-04-01 | 106367670 | 70973110 | 35394560 | 105026740 | 70035710 | 34991030 | 2045-04-01 | -1340930 | -937400 | -403530
| 2045-05-01 | 121627470 | 79089770 | 42537710 | 120240120 | 78141540 | 42098590 | 2045-05-01 | -1387350 | -948230 | -439120
| 2045-06-01 | 137215670 | 89652100 | 47563580 | 135679190 | 88626970 | 47052230 | 2045-06-01 | -1536480 | -1025130 | -511350
| 2045-07-01 | 144082060 | 97636730 | 46445340 | 142477970 | 96526380 | 45951600 | 2045-07-01 | -1604090 | -1110350 | -493740
| 2045-08-01 | 143897850 | 95491800 | 48406060 | 142366450 | 94460800 | 47905660 | 2045-08-01 | -1531400 | -1031000 | -500400
| 2045-09-01 | 134004260 | 90994990 | 43009290 | 132562230 | 89998240 | 42564000 | 2045-09-01 | -1442030 | -996750 | -445290
| 2045-10-01 | 120512820 | 79997900 | 40514930 | 119117380 | 79027560 | 40089820 | 2045-10-01 | -1395440 | -970340 | -425110
| 2045-11-01 | 95773570 | 70519540 | 25254040 | 94444800 | 69524670 | 24920120 | 2045-11-01 | -1328770 | -994870 | -333920
| 2045-12-01 | 105179800 | 78346170 | 26833620 | 103839210 | 77315850 | 26523360 | 2045-12-01 | -1340590 | -1030320 | -310260
| 2046-01-01 | 104652960 | 73633370 | 31019580 | 103281730 | 72607100 | 30674620 | 2046-01-01 | -1371230 | -1026270 | -344960
| 2046-02-01 | 91765430 | 65975200 | 25790220 | 90533220 | 65044510 | 25488710 | 2046-02-01 | -1232210 | -930690 | -301510
| 2046-03-01 | 101001860 | 74060820 | 26941030 | 99593100 | 72986980 | 26606110 | 2046-03-01 | -1408760 | -1073840 | -334920
| 2046-04-01 | 110320520 | 72810580 | 37509950 | 108902730 | 71819070 | 37083650 | 2046-04-01 | -1417790 | -991510 | -426300
| 2046-05-01 | 125719330 | 82231310 | 43488020 | 124306600 | 81262830 | 43043770 | 2046-05-01 | -1412730 | -968480 | -444250
| 2046-06-01 | 142680740 | 95755210 | 46925560 | 141105890 | 94675550 | 46430360 | 2046-06-01 | -1574850 | -1079660 | -495200
| 2046-07-01 | 147330340 | 97826880 | 49503470 | 145731090 | 96743270 | 48987840 | 2046-07-01 | -1599250 | -1083610 | -515630
| 2046-08-01 | 150252260 | 98242340 | 52009940 | 148654090 | 97181870 | 51472230 | 2046-08-01 | -1598170 | -1060470 | -537710
| 2046-09-01 | 141458720 | 98528130 | 42930600 | 139930800 | 97440770 | 42490030 | 2046-09-01 | -1527920 | -1087360 | -440570
| 2046-10-01 | 124376050 | 80177210 | 44198840 | 122964890 | 79221200 | 43743690 | 2046-10-01 | -1411160 | -956010 | -455150
| 2046-11-01 | 99796750 | 73023790 | 26772960 | 98472940 | 72047890 | 26425030 | 2046-11-01 | -1323810 | -975900 | -347930
| 2046-12-01 | 109060690 | 80964120 | 28096570 | 107630260 | 79862940 | 27767320 | 2046-12-01 | -1430430 | -1101180 | -329250
| 2047-01-01 | 105354560 | 73955880 | 31398670 | 103962740 | 72910700 | 31052030 | 2047-01-01 | -1391820 | -1045180 | -346640
| 2047-02-01 | 91870980 | 66028890 | 25842070 | 90635150 | 65101160 | 25533980 | 2047-02-01 | -1235830 | -927730 | -308090
| 2047-03-01 | 102036140 | 75870600 | 26165540 | 100636140 | 74779180 | 25856940 | 2047-03-01 | -1400000 | -1091420 | -308600
| 2047-04-01 | 109065080 | 70596840 | 38468240 | 107704450 | 69665270 | 38039160 | 2047-04-01 | -1360630 | -931570 | -429080
| 2047-05-01 | 126087930 | 82202810 | 43885120 | 124645910 | 81205070 | 43440850 | 2047-05-01 | -1442020 | -997740 | -444270
| 2047-06-01 | 142641320 | 97732760 | 44908560 | 141059050 | 96624060 | 44435000 | 2047-06-01 | -1582270 | -1108700 | -473560
| 2047-07-01 | 148286150 | 96024260 | 52261900 | 146653320 | 94940990 | 51712350 | 2047-07-01 | -1632830 | -1083270 | -549550
| 2047-08-01 | 150049830 | 100408540 | 49641310 | 148445210 | 99317820 | 49127400 | 2047-08-01 | -1604620 | -1090720 | -513910
| 2047-09-01 | 139658520 | 95016270 | 44642270 | 138148600 | 93974300 | 44174320 | 2047-09-01 | -1509920 | -1041970 | -467950
| 2047-10-01 | 124616570 | 80896420 | 43720160 | 123195750 | 79933200 | 43262550 | 2047-10-01 | -1420820 | -963220 | -457610
| 2047-11-01 | 98882960 | 73760170 | 25122780 | 97593480 | 72781720 | 24811750 | 2047-11-01 | -1289480 | -978450 | -311030
| 2047-12-01 | 108787630 | 79677860 | 29109780 | 107388250 | 78601660 | 28786570 | 2047-12-01 | -1399380 | -1076200 | -323210
Formulas:
DATE = [DATE]

## VOM Calcs
Base Run: | DSM2018_Base_Low_TSJMW .@19-Jan-14 09:21
Change Run: | DSM2018_w30mw_Low_TSJMW .@19-Jan-14 09:51
DRAFT As Available (VOM Only) Forecast - TYSP 2018
|  | Base Case - VOM Costs ($) |  |  | (30 MW) Case - VOM Costs ($) |  |  | Delta - VOM Costs ($) |  |  |  | Delta - VOM Costs Summary ($) |  |  |  | 30 MW As Available Energy
| DATE | TOD - ALL | Off-Peak | On-Peak | TOD - ALL | Off-Peak | On-Peak | DATE | TOD - ALL | Off-Peak | On-Peak | Row Labels | Sum of Off-Peak | Sum of On-Peak | Sum of TOD - ALL | Row Labels | Sum of Value | Sum of Off Peak | Sum of On Peak | Date | Average Incremental VOM ($/MWh) | Off Peak Incremental VOM ($/MWh) | On Peak Incremental VOM ($/MWh)
| 2018-01-01 | 999670 | 736550 | 263120 | 989000 | 728230 | 260770 | 2018-01-01 | -10670 | -8320 | -2350 | 2018 | -155880 | -66940 | -222830 | 2018 | 262800 | 195570 | 67230 | 2018 | 0.84791 | 0.79705 | 0.99569
| 2018-02-01 | 882640 | 655120 | 227530 | 872990 | 647860 | 225130 | 2018-02-01 | -9650 | -7260 | -2400 | 2019 | -138110 | -42650 | -180770 | 2019 | 262800 | 195540 | 67260 | 2019 | 0.68786 | 0.7063 | 0.63411
| 2018-03-01 | 914300 | 681500 | 232790 | 887400 | 661280 | 226120 | 2018-03-01 | -26900 | -20220 | -6670 | 2020 | -132360 | -43590 | -175940 | 2020 | 263520 | 196050 | 67470 | 2020 | 0.66765 | 0.67513 | 0.64606
| 2018-04-01 | 819630 | 546870 | 272760 | 801810 | 536540 | 265270 | 2018-04-01 | -17820 | -10330 | -7490 | 2021 | -113000 | -45360 | -158350 | 2021 | 262800 | 195600 | 67200 | 2021 | 0.60255 | 0.57771 | 0.675
| 2018-05-01 | 845780 | 564160 | 281620 | 835790 | 557850 | 277940 | 2018-05-01 | -9990 | -6310 | -3680 | 2022 | -101230 | -42860 | -144110 | 2022 | 262800 | 195840 | 66960 | 2022 | 0.54836 | 0.5169 | 0.64008
| 2018-06-01 | 920910 | 634930 | 285980 | 904600 | 621690 | 282910 | 2018-06-01 | -16310 | -13240 | -3070 | 2023 | -103260 | -29640 | -132910 | 2023 | 262800 | 195840 | 66960 | 2023 | 0.50575 | 0.52727 | 0.44265
| 2018-07-01 | 1010980 | 679090 | 331890 | 986950 | 664620 | 322340 | 2018-07-01 | -24030 | -14470 | -9550 | 2024 | -98300 | -29230 | -127520 | 2024 | 263520 | 196020 | 67500 | 2024 | 0.48391 | 0.50148 | 0.43304
| 2018-08-01 | 1022000 | 679810 | 342190 | 996340 | 663420 | 332920 | 2018-08-01 | -25660 | -16390 | -9270 | 2025 | -83160 | -29720 | -112910 | 2025 | 262800 | 195540 | 67260 | 2025 | 0.42964 | 0.42528 | 0.44187
| 2018-09-01 | 873260 | 616330 | 256930 | 858180 | 604440 | 253750 | 2018-09-01 | -15080 | -11890 | -3180 | 2026 | -98780 | -29500 | -128320 | 2026 | 262800 | 195570 | 67230 | 2026 | 0.48828 | 0.50509 | 0.43879
| 2018-10-01 | 919750 | 607630 | 312120 | 887080 | 584820 | 302260 | 2018-10-01 | -32670 | -22810 | -9860 | 2027 | -109080 | -35020 | -144100 | 2027 | 262800 | 195600 | 67200 | 2027 | 0.54833 | 0.55767 | 0.52113
| 2018-11-01 | 889400 | 650540 | 238860 | 869510 | 636550 | 232960 | 2018-11-01 | -19890 | -13990 | -5900 | 2028 | -118720 | -39240 | -157970 | 2028 | 263520 | 196560 | 66960 | 2028 | 0.59946 | 0.60399 | 0.58602
| 2018-12-01 | 787140 | 586300 | 200840 | 772980 | 575650 | 197320 | 2018-12-01 | -14160 | -10650 | -3520 | 2029 | -105320 | -32130 | -137440 | 2029 | 262800 | 195570 | 67230 | 2029 | 0.52298 | 0.53853 | 0.47791
| 2019-01-01 | 790740 | 570000 | 220740 | 779490 | 561380 | 218110 | 2019-01-01 | -11250 | -8620 | -2630 | 2030 | -99480 | -34320 | -133780 | 2030 | 262800 | 195540 | 67260 | 2030 | 0.50906 | 0.50875 | 0.51026
| 2019-02-01 | 669860 | 486610 | 183250 | 654460 | 474500 | 179960 | 2019-02-01 | -15400 | -12110 | -3290 | 2031 | -132430 | -45820 | -178210 | 2031 | 262800 | 195540 | 67260 | 2031 | 0.67812 | 0.67725 | 0.68124
| 2019-03-01 | 720330 | 538260 | 182070 | 705430 | 526240 | 179200 | 2019-03-01 | -14900 | -12020 | -2870 | 2032 | -127730 | -46010 | -173760 | 2032 | 263520 | 196080 | 67440 | 2032 | 0.65938 | 0.65142 | 0.68224
| 2019-04-01 | 747290 | 499480 | 247810 | 737270 | 492190 | 245070 | 2019-04-01 | -10020 | -7290 | -2740 | 2033 | -103210 | -38910 | -142100 | 2033 | 262800 | 195840 | 66960 | 2033 | 0.54072 | 0.52701 | 0.58109
| 2019-05-01 | 845940 | 566090 | 279850 | 835020 | 558590 | 276430 | 2019-05-01 | -10920 | -7500 | -3420 | 2034 | -112010 | -38100 | -150110 | 2034 | 262800 | 195840 | 66960 | 2034 | 0.57119 | 0.57195 | 0.569
| 2019-06-01 | 998800 | 694340 | 304460 | 987310 | 683920 | 303380 | 2019-06-01 | -11490 | -10420 | -1080 | 2035 | -127660 | -47340 | -174990 | 2035 | 262800 | 195570 | 67230 | 2035 | 0.66587 | 0.65276 | 0.70415
| 2019-07-01 | 1089200 | 707100 | 382100 | 1056870 | 687990 | 368890 | 2019-07-01 | -32330 | -19110 | -13210 | 2036 | -124470 | -47250 | -171760 | 2036 | 263520 | 196020 | 67500 | 2036 | 0.65179 | 0.63499 | 0.7
| 2019-08-01 | 1070150 | 730440 | 339710 | 1054810 | 718250 | 336560 | 2019-08-01 | -15340 | -12190 | -3150 | 2037 | -139140 | -55870 | -195000 | 2037 | 262800 | 195570 | 67230 | 2037 | 0.74201 | 0.71146 | 0.83103
| 2019-09-01 | 940230 | 653710 | 286520 | 921190 | 637890 | 283300 | 2019-09-01 | -19040 | -15820 | -3220 | 2038 | -144980 | -54200 | -199180 | 2038 | 262800 | 195600 | 67200 | 2038 | 0.75791 | 0.74121 | 0.80655
| 2019-10-01 | 865150 | 567410 | 297730 | 846200 | 550280 | 295920 | 2019-10-01 | -18950 | -17130 | -1810 | 2039 | -158460 | -65320 | -223800 | 2039 | 262800 | 195840 | 66960 | 2039 | 0.8516 | 0.80913 | 0.97551
| 2019-11-01 | 681660 | 511120 | 170540 | 671590 | 503370 | 168220 | 2019-11-01 | -10070 | -7750 | -2320 | 2040 | -139520 | -54520 | -194040 | 2040 | 263520 | 196290 | 67230 | 2040 | 0.73634 | 0.71079 | 0.81095
| 2019-12-01 | 796030 | 586650 | 209380 | 784970 | 578500 | 206470 | 2019-12-01 | -11060 | -8150 | -2910 | 2041 | -179680 | -74790 | -254470 | 2041 | 262800 | 195540 | 67260 | 2041 | 0.9683 | 0.91889 | 1.112
| 2020-01-01 | 786700 | 566080 | 220620 | 774390 | 556890 | 217500 | 2020-01-01 | -12310 | -9190 | -3120 | 2042 | -164170 | -71420 | -235570 | 2042 | 262800 | 195540 | 67260 | 2042 | 0.89639 | 0.83957 | 1.0618
| 2020-02-01 | 692860 | 507540 | 185320 | 680610 | 498480 | 182130 | 2020-02-01 | -12250 | -9060 | -3190 | 2043 | -161950 | -81160 | -243110 | 2043 | 262800 | 195570 | 67230 | 2043 | 0.92508 | 0.82809 | 1.2072
| 2020-03-01 | 759390 | 552990 | 206390 | 748080 | 544620 | 203460 | 2020-03-01 | -11310 | -8370 | -2930 | 2044 | -167580 | -78080 | -245680 | 2044 | 263520 | 196320 | 67200 | 2044 | 0.9323 | 0.85361 | 1.1619
| 2020-04-01 | 761350 | 505940 | 255410 | 748770 | 497560 | 251210 | 2020-04-01 | -12580 | -8380 | -4200 | 2045 | -169940 | -79730 | -249680 | 2045 | 262800 | 195840 | 66960 | 2045 | 0.95008 | 0.86775 | 1.1907
| 2020-05-01 | 860230 | 599780 | 260450 | 849340 | 591910 | 257420 | 2020-05-01 | -10890 | -7870 | -3030 | 2046 | -164790 | -78270 | -243020 | 2046 | 262800 | 195570 | 67230 | 2046 | 0.92473 | 0.84261 | 1.1642
| 2020-06-01 | 1043210 | 703410 | 339800 | 1015370 | 674710 | 340670 | 2020-06-01 | -27840 | -28700 | 870 | 2047 | -185630 | -84570 | -270240 | 2047 | 262800 | 195540 | 67260 | 2047 | 1.0283 | 0.94932 | 1.2574
| 2020-07-01 | 1086630 | 709450 | 377180 | 1074930 | 702570 | 372360 | 2020-07-01 | -11700 | -6880 | -4820
| 2020-08-01 | 1128910 | 786820 | 342090 | 1111330 | 775790 | 335540 | 2020-08-01 | -17580 | -11030 | -6550
| 2020-09-01 | 980700 | 663930 | 316780 | 963610 | 654270 | 309330 | 2020-09-01 | -17090 | -9660 | -7450
| 2020-10-01 | 898800 | 607070 | 291730 | 882240 | 593330 | 288910 | 2020-10-01 | -16560 | -13740 | -2820
| 2020-11-01 | 701810 | 524830 | 176980 | 691380 | 516970 | 174410 | 2020-11-01 | -10430 | -7860 | -2570
| 2020-12-01 | 829760 | 602050 | 227710 | 814360 | 590430 | 223930 | 2020-12-01 | -15400 | -11620 | -3780
| 2021-01-01 | 788730 | 585010 | 203720 | 778060 | 576750 | 201310 | 2021-01-01 | -10670 | -8260 | -2410
| 2021-02-01 | 712390 | 514530 | 197860 | 701880 | 506330 | 195550 | 2021-02-01 | -10510 | -8200 | -2310
| 2021-03-01 | 730030 | 525080 | 204960 | 717520 | 515940 | 201580 | 2021-03-01 | -12510 | -9140 | -3380
| 2021-04-01 | 794830 | 527140 | 267690 | 782330 | 517790 | 264550 | 2021-04-01 | -12500 | -9350 | -3140
| 2021-05-01 | 895920 | 623820 | 272100 | 881200 | 613520 | 267680 | 2021-05-01 | -14720 | -10300 | -4420
| 2021-06-01 | 987850 | 657900 | 329950 | 969790 | 646130 | 323660 | 2021-06-01 | -18060 | -11770 | -6290
| 2021-07-01 | 1031040 | 689190 | 341860 | 1016830 | 680290 | 336540 | 2021-07-01 | -14210 | -8900 | -5320
| 2021-08-01 | 1064260 | 720920 | 343340 | 1046470 | 708730 | 337750 | 2021-08-01 | -17790 | -12190 | -5590
| 2021-09-01 | 975710 | 652870 | 322840 | 960870 | 642410 | 318460 | 2021-09-01 | -14840 | -10460 | -4380
| 2021-10-01 | 903750 | 616710 | 287040 | 892060 | 608220 | 283830 | 2021-10-01 | -11690 | -8490 | -3210
| 2021-11-01 | 648420 | 474830 | 173590 | 638120 | 467130 | 170990 | 2021-11-01 | -10300 | -7700 | -2600
| 2021-12-01 | 831930 | 602330 | 229600 | 821380 | 594090 | 227290 | 2021-12-01 | -10550 | -8240 | -2310
| 2022-01-01 | 972810 | 722920 | 249890 | 962470 | 715030 | 247440 | 2022-01-01 | -10340 | -7890 | -2450
| 2022-02-01 | 866770 | 632300 | 234470 | 856470 | 624890 | 231580 | 2022-02-01 | -10300 | -7410 | -2890
| 2022-03-01 | 957110 | 695940 | 261170 | 949500 | 690620 | 258880 | 2022-03-01 | -7610 | -5320 | -2290
| 2022-04-01 | 894500 | 605650 | 288850 | 882280 | 596810 | 285470 | 2022-04-01 | -12220 | -8840 | -3380
| 2022-05-01 | 1137180 | 772200 | 364980 | 1122060 | 761760 | 360300 | 2022-05-01 | -15120 | -10440 | -4680
| 2022-06-01 | 1141690 | 766920 | 374760 | 1128540 | 758210 | 370330 | 2022-06-01 | -13150 | -8710 | -4430
| 2022-07-01 | 1233960 | 853610 | 380350 | 1220380 | 844370 | 376010 | 2022-07-01 | -13580 | -9240 | -4340
| 2022-08-01 | 1245990 | 840600 | 405380 | 1232220 | 831500 | 400720 | 2022-08-01 | -13770 | -9100 | -4660
| 2022-09-01 | 1142250 | 770040 | 372210 | 1128030 | 760480 | 367550 | 2022-09-01 | -14220 | -9560 | -4660
| 2022-10-01 | 1082620 | 754560 | 328060 | 1070560 | 746040 | 324520 | 2022-10-01 | -12060 | -8520 | -3540
| 2022-11-01 | 900190 | 662400 | 237790 | 890400 | 655120 | 235270 | 2022-11-01 | -9790 | -7280 | -2520
| 2022-12-01 | 944120 | 698280 | 245830 | 932170 | 689360 | 242810 | 2022-12-01 | -11950 | -8920 | -3020
| 2023-01-01 | 932320 | 676560 | 255750 | 919960 | 666780 | 253180 | 2023-01-01 | -12360 | -9780 | -2570
| 2023-02-01 | 833340 | 606170 | 227170 | 823000 | 597900 | 225100 | 2023-02-01 | -10340 | -8270 | -2070
| 2023-03-01 | 895330 | 650080 | 245250 | 883040 | 640820 | 242220 | 2023-03-01 | -12290 | -9260 | -3030
| 2023-04-01 | 931120 | 638090 | 293030 | 920190 | 629290 | 290900 | 2023-04-01 | -10930 | -8800 | -2130
| 2023-05-01 | 1006890 | 672150 | 334740 | 990070 | 660330 | 329740 | 2023-05-01 | -16820 | -11820 | -5000
| 2023-06-01 | 1201880 | 814800 | 387080 | 1189670 | 804960 | 384700 | 2023-06-01 | -12210 | -9840 | -2380
| 2023-07-01 | 1246350 | 873170 | 373180 | 1233690 | 863600 | 370090 | 2023-07-01 | -12660 | -9570 | -3090
| 2023-08-01 | 1228400 | 840140 | 388260 | 1221490 | 834730 | 386750 | 2023-08-01 | -6910 | -5410 | -1510
| 2023-09-01 | 1190000 | 832140 | 357850 | 1178650 | 823120 | 355530 | 2023-09-01 | -11350 | -9020 | -2320
| 2023-10-01 | 1050380 | 712600 | 337780 | 1041790 | 705500 | 336290 | 2023-10-01 | -8590 | -7100 | -1490
| 2023-11-01 | 858700 | 628120 | 230580 | 848420 | 620150 | 228270 | 2023-11-01 | -10280 | -7970 | -2310
| 2023-12-01 | 957120 | 718940 | 238180 | 948950 | 712520 | 236440 | 2023-12-01 | -8170 | -6420 | -1740
| 2024-01-01 | 1046400 | 753590 | 292820 | 1029560 | 740800 | 288770 | 2024-01-01 | -16840 | -12790 | -4050
| 2024-02-01 | 840780 | 609910 | 230860 | 833810 | 604010 | 229790 | 2024-02-01 | -6970 | -5900 | -1070
| 2024-03-01 | 886680 | 664260 | 222420 | 876950 | 656320 | 220630 | 2024-03-01 | -9730 | -7940 | -1790
| 2024-04-01 | 1014410 | 678280 | 336130 | 1000220 | 667430 | 332780 | 2024-04-01 | -14190 | -10850 | -3350
| 2024-05-01 | 1128860 | 757920 | 370940 | 1125060 | 754680 | 370370 | 2024-05-01 | -3800 | -3240 | -570
| 2024-06-01 | 1243870 | 881220 | 362650 | 1229200 | 870510 | 358700 | 2024-06-01 | -14670 | -10710 | -3950
| 2024-07-01 | 1257950 | 845840 | 412110 | 1243820 | 835730 | 408090 | 2024-07-01 | -14130 | -10110 | -4020
| 2024-08-01 | 1261930 | 874120 | 387810 | 1249110 | 864380 | 384730 | 2024-08-01 | -12820 | -9740 | -3080
| 2024-09-01 | 1101790 | 769120 | 332670 | 1091160 | 760940 | 330210 | 2024-09-01 | -10630 | -8180 | -2460
| 2024-10-01 | 953490 | 631230 | 322250 | 941890 | 622860 | 319030 | 2024-10-01 | -11600 | -8370 | -3220
| 2024-11-01 | 906670 | 676410 | 230250 | 908050 | 676420 | 231620 | 2024-11-01 | 1380 | 10 | 1370
| 2024-12-01 | 1040340 | 768200 | 272140 | 1026820 | 757720 | 269100 | 2024-12-01 | -13520 | -10480 | -3040
| 2025-01-01 | 1059200 | 762150 | 297050 | 1048720 | 753860 | 294870 | 2025-01-01 | -10480 | -8290 | -2180
| 2025-02-01 | 948970 | 684540 | 264430 | 933280 | 673310 | 259970 | 2025-02-01 | -15690 | -11230 | -4460
| 2025-03-01 | 996970 | 744820 | 252150 | 982370 | 733810 | 248560 | 2025-03-01 | -14600 | -11010 | -3590
| 2025-04-01 | 1030340 | 685290 | 345050 | 1011860 | 672110 | 339740 | 2025-04-01 | -18480 | -13180 | -5310
| 2025-05-01 | 1079460 | 737840 | 341620 | 1066450 | 728120 | 338340 | 2025-05-01 | -13010 | -9720 | -3280
| 2025-06-01 | 1272890 | 882960 | 389930 | 1262090 | 875100 | 387000 | 2025-06-01 | -10800 | -7860 | -2930
| 2025-07-01 | 1338120 | 899460 | 438650 | 1324610 | 889560 | 435050 | 2025-07-01 | -13510 | -9900 | -3600
| 2025-08-01 | 1246790 | 879890 | 366900 | 1243800 | 878090 | 365710 | 2025-08-01 | -2990 | -1800 | -1190
| 2025-09-01 | 1112350 | 760250 | 352100 | 1131300 | 773850 | 357450 | 2025-09-01 | 18950 | 13600 | 5350
| 2025-10-01 | 1062060 | 712580 | 349480 | 1052710 | 705740 | 346970 | 2025-10-01 | -9350 | -6840 | -2510
| 2025-11-01 | 939200 | 713240 | 225960 | 930030 | 706870 | 223160 | 2025-11-01 | -9170 | -6370 | -2800
| 2025-12-01 | 1102090 | 801820 | 300270 | 1088310 | 791260 | 297050 | 2025-12-01 | -13780 | -10560 | -3220
| 2026-01-01 | 1115600 | 816400 | 299210 | 1104170 | 807070 | 297100 | 2026-01-01 | -11430 | -9330 | -2110
| 2026-02-01 | 980070 | 716460 | 263610 | 967560 | 706180 | 261390 | 2026-02-01 | -12510 | -10280 | -2220
| 2026-03-01 | 950720 | 703700 | 247010 | 939560 | 694920 | 244640 | 2026-03-01 | -11160 | -8780 | -2370
| 2026-04-01 | 1080470 | 721120 | 359360 | 1075580 | 716810 | 358780 | 2026-04-01 | -4890 | -4310 | -580
| 2026-05-01 | 1244770 | 871640 | 373130 | 1232220 | 861930 | 370300 | 2026-05-01 | -12550 | -9710 | -2830
| 2026-06-01 | 1343150 | 913380 | 429780 | 1333790 | 906190 | 427610 | 2026-06-01 | -9360 | -7190 | -2170
| 2026-07-01 | 1372170 | 922600 | 449570 | 1363320 | 916280 | 447040 | 2026-07-01 | -8850 | -6320 | -2530
| 2026-08-01 | 1387010 | 982990 | 404010 | 1374960 | 973860 | 401090 | 2026-08-01 | -12050 | -9130 | -2920
| 2026-09-01 | 1291400 | 884740 | 406650 | 1279780 | 876300 | 403480 | 2026-09-01 | -11620 | -8440 | -3170
| 2026-10-01 | 1177800 | 809480 | 368320 | 1169250 | 803410 | 365840 | 2026-10-01 | -8550 | -6070 | -2480
| 2026-11-01 | 990190 | 739740 | 250450 | 978380 | 730650 | 247730 | 2026-11-01 | -11810 | -9090 | -2720
| 2026-12-01 | 1167440 | 850940 | 316500 | 1153900 | 840810 | 313100 | 2026-12-01 | -13540 | -10130 | -3400
| 2027-01-01 | 1181930 | 875990 | 305940 | 1168480 | 865260 | 303220 | 2027-01-01 | -13450 | -10730 | -2720
| 2027-02-01 | 1026710 | 735400 | 291310 | 1010860 | 723520 | 287340 | 2027-02-01 | -15850 | -11880 | -3970
| 2027-03-01 | 942240 | 684990 | 257250 | 930520 | 676140 | 254390 | 2027-03-01 | -11720 | -8850 | -2860
| 2027-04-01 | 1172330 | 782150 | 390190 | 1165450 | 776270 | 389180 | 2027-04-01 | -6880 | -5880 | -1010
| 2027-05-01 | 1304790 | 913200 | 391590 | 1290680 | 902340 | 388330 | 2027-05-01 | -14110 | -10860 | -3260
| 2027-06-01 | 1412170 | 962840 | 449330 | 1399390 | 954300 | 445090 | 2027-06-01 | -12780 | -8540 | -4240
| 2027-07-01 | 1441610 | 990170 | 451440 | 1431450 | 982120 | 449330 | 2027-07-01 | -10160 | -8050 | -2110
| 2027-08-01 | 1439830 | 1003080 | 436740 | 1428610 | 994850 | 433760 | 2027-08-01 | -11220 | -8230 | -2980
| 2027-09-01 | 1241970 | 843480 | 398490 | 1235020 | 838590 | 396430 | 2027-09-01 | -6950 | -4890 | -2060
| 2027-10-01 | 1273520 | 896770 | 376750 | 1257890 | 885320 | 372570 | 2027-10-01 | -15630 | -11450 | -4180
| 2027-11-01 | 1093280 | 803720 | 289570 | 1082720 | 795300 | 287430 | 2027-11-01 | -10560 | -8420 | -2140
| 2027-12-01 | 1193510 | 869150 | 324360 | 1178720 | 857850 | 320870 | 2027-12-01 | -14790 | -11300 | -3490
| 2028-01-01 | 1240210 | 920280 | 319930 | 1225320 | 908510 | 316810 | 2028-01-01 | -14890 | -11770 | -3120
| 2028-02-01 | 1052610 | 763430 | 289170 | 1037210 | 751980 | 285240 | 2028-02-01 | -15400 | -11450 | -3930
| 2028-03-01 | 1092100 | 796430 | 295670 | 1076050 | 784280 | 291780 | 2028-03-01 | -16050 | -12150 | -3890
| 2028-04-01 | 1159770 | 801160 | 358610 | 1145400 | 790460 | 354940 | 2028-04-01 | -14370 | -10700 | -3670
| 2028-05-01 | 1243610 | 835050 | 408560 | 1231690 | 827260 | 404440 | 2028-05-01 | -11920 | -7790 | -4120
| 2028-06-01 | 1432300 | 971370 | 460930 | 1418560 | 961810 | 456750 | 2028-06-01 | -13740 | -9560 | -4180
| 2028-07-01 | 1541960 | 1083710 | 458250 | 1530540 | 1074550 | 455990 | 2028-07-01 | -11420 | -9160 | -2260
| 2028-08-01 | 1554710 | 1063250 | 491460 | 1542020 | 1054210 | 487810 | 2028-08-01 | -12690 | -9040 | -3650
| 2028-09-01 | 1475520 | 1033110 | 442410 | 1466170 | 1026130 | 440030 | 2028-09-01 | -9350 | -6980 | -2380
| 2028-10-01 | 1367400 | 935950 | 431460 | 1355080 | 926600 | 428480 | 2028-10-01 | -12320 | -9350 | -2980
| 2028-11-01 | 1118450 | 827980 | 290470 | 1109250 | 820460 | 288780 | 2028-11-01 | -9200 | -7520 | -1690
| 2028-12-01 | 1200790 | 904380 | 296410 | 1184170 | 891130 | 293040 | 2028-12-01 | -16620 | -13250 | -3370
| 2029-01-01 | 1251730 | 898040 | 353690 | 1237050 | 886450 | 350600 | 2029-01-01 | -14680 | -11590 | -3090
| 2029-02-01 | 1103820 | 806360 | 297460 | 1090300 | 795800 | 294490 | 2029-02-01 | -13520 | -10560 | -2970
| 2029-03-01 | 1147780 | 851320 | 296460 | 1137660 | 843560 | 294100 | 2029-03-01 | -10120 | -7760 | -2360
| 2029-04-01 | 1156590 | 787400 | 369190 | 1142930 | 777050 | 365880 | 2029-04-01 | -13660 | -10350 | -3310
| 2029-05-01 | 1145210 | 757420 | 387800 | 1132870 | 748380 | 384490 | 2029-05-01 | -12340 | -9040 | -3310
| 2029-06-01 | 1316730 | 910420 | 406300 | 1308000 | 901670 | 406330 | 2029-06-01 | -8730 | -8750 | 30
| 2029-07-01 | 1524080 | 1044910 | 479170 | 1524910 | 1045200 | 479710 | 2029-07-01 | 830 | 290 | 540
| 2029-08-01 | 1560180 | 1059900 | 500280 | 1547960 | 1051210 | 496750 | 2029-08-01 | -12220 | -8690 | -3530
| 2029-09-01 | 1449000 | 1034140 | 414860 | 1443000 | 1029500 | 413500 | 2029-09-01 | -6000 | -4640 | -1360
| 2029-10-01 | 1365260 | 910320 | 454940 | 1347100 | 897880 | 449230 | 2029-10-01 | -18160 | -12440 | -5710
| 2029-11-01 | 1155310 | 849610 | 305700 | 1140180 | 838340 | 301840 | 2029-11-01 | -15130 | -11270 | -3860
| 2029-12-01 | 1207660 | 906550 | 301110 | 1193950 | 896030 | 297910 | 2029-12-01 | -13710 | -10520 | -3200
| 2030-01-01 | 1278980 | 919800 | 359190 | 1266470 | 910040 | 356430 | 2030-01-01 | -12510 | -9760 | -2760
| 2030-02-01 | 1135570 | 831950 | 303620 | 1125140 | 823550 | 301590 | 2030-02-01 | -10430 | -8400 | -2030
| 2030-03-01 | 1248510 | 938690 | 309820 | 1234540 | 927410 | 307120 | 2030-03-01 | -13970 | -11280 | -2700
| 2030-04-01 | 1237190 | 827500 | 409690 | 1223830 | 817900 | 405930 | 2030-04-01 | -13360 | -9600 | -3760
| 2030-05-01 | 1224630 | 816190 | 408440 | 1215520 | 809960 | 405560 | 2030-05-01 | -9110 | -6230 | -2880
| 2030-06-01 | 1369390 | 959210 | 410180 | 1356380 | 950210 | 406170 | 2030-06-01 | -13010 | -9000 | -4010
| 2030-07-01 | 1485890 | 993440 | 492450 | 1475170 | 985580 | 489590 | 2030-07-01 | -10720 | -7860 | -2860
| 2030-08-01 | 1644510 | 1138860 | 505650 | 1641970 | 1137380 | 504590 | 2030-08-01 | -2540 | -1480 | -1060
| 2030-09-01 | 1526630 | 1069720 | 456910 | 1519080 | 1064290 | 454780 | 2030-09-01 | -7550 | -5430 | -2130
| 2030-10-01 | 1413650 | 949890 | 463760 | 1400720 | 940540 | 460180 | 2030-10-01 | -12930 | -9350 | -3580
| 2030-11-01 | 1141410 | 855490 | 285920 | 1129490 | 846600 | 282890 | 2030-11-01 | -11920 | -8890 | -3030
| 2030-12-01 | 1279200 | 945220 | 333970 | 1263470 | 933020 | 330450 | 2030-12-01 | -15730 | -12200 | -3520
| 2031-01-01 | 1339840 | 963740 | 376100 | 1323970 | 951740 | 372230 | 2031-01-01 | -15870 | -12000 | -3870
| 2031-02-01 | 1156160 | 844610 | 311550 | 1143430 | 834770 | 308660 | 2031-02-01 | -12730 | -9840 | -2890
| 2031-03-01 | 1269240 | 954700 | 314550 | 1255220 | 943540 | 311680 | 2031-03-01 | -14020 | -11160 | -2870
| 2031-04-01 | 1257770 | 842060 | 415700 | 1244010 | 832260 | 411740 | 2031-04-01 | -13760 | -9800 | -3960
| 2031-05-01 | 1374540 | 937860 | 436680 | 1361340 | 928350 | 432990 | 2031-05-01 | -13200 | -9510 | -3690
| 2031-06-01 | 1526580 | 1057990 | 468600 | 1509580 | 1045240 | 464340 | 2031-06-01 | -17000 | -12750 | -4260
| 2031-07-01 | 1635310 | 1096920 | 538390 | 1620780 | 1086600 | 534190 | 2031-07-01 | -14530 | -10320 | -4200
| 2031-08-01 | 1657940 | 1169370 | 488570 | 1634300 | 1152090 | 482210 | 2031-08-01 | -23640 | -17280 | -6360
| 2031-09-01 | 1596870 | 1096160 | 500710 | 1586420 | 1088480 | 497930 | 2031-09-01 | -10450 | -7680 | -2780
| 2031-10-01 | 1483450 | 996940 | 486510 | 1471080 | 988170 | 482900 | 2031-10-01 | -12370 | -8770 | -3610
| 2031-11-01 | 1219160 | 935040 | 284120 | 1205640 | 924150 | 281490 | 2031-11-01 | -13520 | -10890 | -2630
| 2031-12-01 | 1295390 | 938130 | 357270 | 1278270 | 925700 | 352570 | 2031-12-01 | -17120 | -12430 | -4700
| 2032-01-01 | 1360070 | 993540 | 366530 | 1346880 | 983550 | 363330 | 2032-01-01 | -13190 | -9990 | -3200
| 2032-02-01 | 1223840 | 903160 | 320680 | 1209920 | 892660 | 317260 | 2032-02-01 | -13920 | -10500 | -3420
| 2032-03-01 | 1307860 | 957180 | 350680 | 1294050 | 946920 | 347130 | 2032-03-01 | -13810 | -10260 | -3550
| 2032-04-01 | 1302860 | 869400 | 433460 | 1289940 | 860320 | 429620 | 2032-04-01 | -12920 | -9080 | -3840
| 2032-05-01 | 1397450 | 972980 | 424460 | 1389620 | 967040 | 422580 | 2032-05-01 | -7830 | -5940 | -1880
| 2032-06-01 | 1634680 | 1112320 | 522370 | 1615740 | 1098730 | 517010 | 2032-06-01 | -18940 | -13590 | -5360
| 2032-07-01 | 1750600 | 1198270 | 552320 | 1724020 | 1178790 | 545230 | 2032-07-01 | -26580 | -19480 | -7090
| 2032-08-01 | 1791620 | 1248350 | 543270 | 1776500 | 1237160 | 539340 | 2032-08-01 | -15120 | -11190 | -3930
| 2032-09-01 | 1616410 | 1107210 | 509190 | 1603740 | 1098180 | 505560 | 2032-09-01 | -12670 | -9030 | -3630
| 2032-10-01 | 1495500 | 1053100 | 442400 | 1488440 | 1048440 | 440000 | 2032-10-01 | -7060 | -4660 | -2400
| 2032-11-01 | 1217750 | 897400 | 320350 | 1200580 | 884200 | 316380 | 2032-11-01 | -17170 | -13200 | -3970
| 2032-12-01 | 1371940 | 996340 | 375600 | 1357390 | 985530 | 371860 | 2032-12-01 | -14550 | -10810 | -3740
| 2033-01-01 | 1462440 | 1085430 | 377010 | 1453130 | 1077780 | 375350 | 2033-01-01 | -9310 | -7650 | -1660
| 2033-02-01 | 1326900 | 951310 | 375590 | 1309280 | 939300 | 369980 | 2033-02-01 | -17620 | -12010 | -5610
| 2033-03-01 | 1328220 | 967540 | 360680 | 1313660 | 956780 | 356880 | 2033-03-01 | -14560 | -10760 | -3800
| 2033-04-01 | 1334460 | 905710 | 428750 | 1321050 | 896140 | 424910 | 2033-04-01 | -13410 | -9570 | -3840
| 2033-05-01 | 1466380 | 998520 | 467870 | 1474990 | 1004600 | 470390 | 2033-05-01 | 8610 | 6080 | 2520
| 2033-06-01 | 1750910 | 1193120 | 557800 | 1738290 | 1183990 | 554300 | 2033-06-01 | -12620 | -9130 | -3500
| 2033-07-01 | 1778630 | 1242450 | 536190 | 1759160 | 1229010 | 530150 | 2033-07-01 | -19470 | -13440 | -6040
| 2033-08-01 | 1820260 | 1242880 | 577370 | 1810390 | 1235380 | 575000 | 2033-08-01 | -9870 | -7500 | -2370
| 2033-09-01 | 1699340 | 1162870 | 536470 | 1690720 | 1156280 | 534450 | 2033-09-01 | -8620 | -6590 | -2020
| 2033-10-01 | 1575950 | 1101260 | 474690 | 1562570 | 1092300 | 470270 | 2033-10-01 | -13380 | -8960 | -4420
| 2033-11-01 | 1290860 | 950360 | 340500 | 1278110 | 940730 | 337380 | 2033-11-01 | -12750 | -9630 | -3120
| 2033-12-01 | 1466870 | 1082360 | 384510 | 1447770 | 1068310 | 379460 | 2033-12-01 | -19100 | -14050 | -5050
| 2034-01-01 | 1485170 | 1084000 | 401170 | 1472120 | 1074090 | 398030 | 2034-01-01 | -13050 | -9910 | -3140
| 2034-02-01 | 1296010 | 952040 | 343980 | 1284540 | 943220 | 341320 | 2034-02-01 | -11470 | -8820 | -2660
| 2034-03-01 | 1407450 | 1030830 | 376620 | 1394610 | 1020970 | 373640 | 2034-03-01 | -12840 | -9860 | -2980
| 2034-04-01 | 1420470 | 983560 | 436910 | 1407410 | 973840 | 433570 | 2034-04-01 | -13060 | -9720 | -3340
| 2034-05-01 | 1372630 | 904490 | 468140 | 1358190 | 894350 | 463840 | 2034-05-01 | -14440 | -10140 | -4300
| 2034-06-01 | 1602950 | 1075390 | 527560 | 1588780 | 1065370 | 523410 | 2034-06-01 | -14170 | -10020 | -4150
| 2034-07-01 | 1844870 | 1290880 | 553990 | 1830320 | 1280300 | 550030 | 2034-07-01 | -14550 | -10580 | -3960
| 2034-08-01 | 1875720 | 1281630 | 594080 | 1866900 | 1274030 | 592860 | 2034-08-01 | -8820 | -7600 | -1220
| 2034-09-01 | 1753390 | 1221200 | 532190 | 1746990 | 1216840 | 530150 | 2034-09-01 | -6400 | -4360 | -2040
| 2034-10-01 | 1599840 | 1095210 | 504630 | 1583300 | 1083490 | 499810 | 2034-10-01 | -16540 | -11720 | -4820
| 2034-11-01 | 1317830 | 974600 | 343230 | 1306460 | 965750 | 340710 | 2034-11-01 | -11370 | -8850 | -2520
| 2034-12-01 | 1456920 | 1097790 | 359130 | 1443520 | 1087360 | 356160 | 2034-12-01 | -13400 | -10430 | -2970
| 2035-01-01 | 1506500 | 1082060 | 424440 | 1492600 | 1071610 | 421000 | 2035-01-01 | -13900 | -10450 | -3440
| 2035-02-01 | 1300780 | 949120 | 351660 | 1288410 | 939910 | 348490 | 2035-02-01 | -12370 | -9210 | -3170
| 2035-03-01 | 1435240 | 1065350 | 369890 | 1421850 | 1055130 | 366720 | 2035-03-01 | -13390 | -10220 | -3170
| 2035-04-01 | 1451570 | 987880 | 463690 | 1437880 | 978250 | 459630 | 2035-04-01 | -13690 | -9630 | -4060
| 2035-05-01 | 1487010 | 994950 | 492060 | 1463350 | 977720 | 485630 | 2035-05-01 | -23660 | -17230 | -6430
| 2035-06-01 | 1607480 | 1098170 | 509310 | 1593100 | 1088250 | 504850 | 2035-06-01 | -14380 | -9920 | -4460
| 2035-07-01 | 1862080 | 1273830 | 588250 | 1847770 | 1263690 | 584080 | 2035-07-01 | -14310 | -10140 | -4170
| 2035-08-01 | 1957800 | 1328230 | 629570 | 1943860 | 1318290 | 625570 | 2035-08-01 | -13940 | -9940 | -4000
| 2035-09-01 | 1818330 | 1296670 | 521660 | 1804230 | 1286440 | 517790 | 2035-09-01 | -14100 | -10230 | -3870
| 2035-10-01 | 1689280 | 1128950 | 560330 | 1675100 | 1118860 | 556240 | 2035-10-01 | -14180 | -10090 | -4090
| 2035-11-01 | 1401720 | 1032670 | 369050 | 1388010 | 1022410 | 365600 | 2035-11-01 | -13710 | -10260 | -3450
| 2035-12-01 | 1458880 | 1097580 | 361310 | 1445520 | 1087240 | 358280 | 2035-12-01 | -13360 | -10340 | -3030
| 2036-01-01 | 1552500 | 1113390 | 439110 | 1537870 | 1102800 | 435080 | 2036-01-01 | -14630 | -10590 | -4030
| 2036-02-01 | 1362910 | 990900 | 372010 | 1349550 | 980990 | 368570 | 2036-02-01 | -13360 | -9910 | -3440
| 2036-03-01 | 1497750 | 1128890 | 368860 | 1483500 | 1117920 | 365580 | 2036-03-01 | -14250 | -10970 | -3280
| 2036-04-01 | 1495570 | 998760 | 496810 | 1485470 | 990690 | 494780 | 2036-04-01 | -10100 | -8070 | -2030
| 2036-05-01 | 1600180 | 1088380 | 511790 | 1585770 | 1078020 | 507750 | 2036-05-01 | -14410 | -10360 | -4040
| 2036-06-01 | 1900970 | 1315820 | 585140 | 1883580 | 1303690 | 579880 | 2036-06-01 | -17390 | -12130 | -5260
| 2036-07-01 | 1978720 | 1324760 | 653960 | 1956410 | 1309200 | 647200 | 2036-07-01 | -22310 | -15560 | -6760
| 2036-08-01 | 2015670 | 1414640 | 601020 | 2000170 | 1403450 | 596720 | 2036-08-01 | -15500 | -11190 | -4300
| 2036-09-01 | 1745680 | 1182570 | 563110 | 1743780 | 1182090 | 561690 | 2036-09-01 | -1900 | -480 | -1420
| 2036-10-01 | 1678290 | 1123130 | 555150 | 1663160 | 1112820 | 550340 | 2036-10-01 | -15130 | -10310 | -4810
| 2036-11-01 | 1349990 | 1029350 | 320640 | 1330780 | 1014550 | 316220 | 2036-11-01 | -19210 | -14800 | -4420
| 2036-12-01 | 1487070 | 1082880 | 404180 | 1473500 | 1072780 | 400720 | 2036-12-01 | -13570 | -10100 | -3460
| 2037-01-01 | 1498590 | 1087280 | 411310 | 1484780 | 1076270 | 408510 | 2037-01-01 | -13810 | -11010 | -2800
| 2037-02-01 | 1357660 | 986260 | 371390 | 1343190 | 975590 | 367600 | 2037-02-01 | -14470 | -10670 | -3790
| 2037-03-01 | 1476630 | 1091520 | 385110 | 1461460 | 1079990 | 381460 | 2037-03-01 | -15170 | -11530 | -3650
| 2037-04-01 | 1444690 | 953270 | 491420 | 1430030 | 943030 | 487000 | 2037-04-01 | -14660 | -10240 | -4420
| 2037-05-01 | 1600510 | 1104230 | 496280 | 1570750 | 1084350 | 486400 | 2037-05-01 | -29760 | -19880 | -9880
| 2037-06-01 | 1859610 | 1245290 | 614320 | 1842950 | 1234270 | 608680 | 2037-06-01 | -16660 | -11020 | -5640
| 2037-07-01 | 1990570 | 1317500 | 673070 | 1973140 | 1306100 | 667040 | 2037-07-01 | -17430 | -11400 | -6030
| 2037-08-01 | 2002230 | 1405090 | 597140 | 1986170 | 1394040 | 592130 | 2037-08-01 | -16060 | -11050 | -5010
| 2037-09-01 | 1910220 | 1299260 | 610960 | 1902830 | 1294030 | 608790 | 2037-09-01 | -7390 | -5230 | -2170
| 2037-10-01 | 1668410 | 1141500 | 526920 | 1652910 | 1130790 | 522120 | 2037-10-01 | -15500 | -10710 | -4800
| 2037-11-01 | 1348310 | 1009550 | 338760 | 1329600 | 994470 | 335130 | 2037-11-01 | -18710 | -15080 | -3630
| 2037-12-01 | 1490380 | 1078980 | 411400 | 1475000 | 1067660 | 407350 | 2037-12-01 | -15380 | -11320 | -4050
| 2038-01-01 | 1556150 | 1148790 | 407360 | 1543260 | 1137670 | 405590 | 2038-01-01 | -12890 | -11120 | -1770
| 2038-02-01 | 1365430 | 986240 | 379200 | 1350230 | 975090 | 375140 | 2038-02-01 | -15200 | -11150 | -4060
| 2038-03-01 | 1541560 | 1128110 | 413450 | 1525870 | 1116300 | 409570 | 2038-03-01 | -15690 | -11810 | -3880
| 2038-04-01 | 1484430 | 973010 | 511420 | 1469240 | 962860 | 506380 | 2038-04-01 | -15190 | -10150 | -5040
| 2038-05-01 | 1654840 | 1145430 | 509410 | 1633770 | 1129990 | 503790 | 2038-05-01 | -21070 | -15440 | -5620
| 2038-06-01 | 1932730 | 1302690 | 630030 | 1915980 | 1291340 | 624640 | 2038-06-01 | -16750 | -11350 | -5390
| 2038-07-01 | 1975680 | 1342560 | 633120 | 1959430 | 1331540 | 627890 | 2038-07-01 | -16250 | -11020 | -5230
| 2038-08-01 | 1991820 | 1375790 | 616030 | 1973130 | 1363130 | 610000 | 2038-08-01 | -18690 | -12660 | -6030
| 2038-09-01 | 1876160 | 1276470 | 599690 | 1862750 | 1266110 | 596650 | 2038-09-01 | -13410 | -10360 | -3040
| 2038-10-01 | 1730820 | 1212720 | 518110 | 1712140 | 1199020 | 513120 | 2038-10-01 | -18680 | -13700 | -4990
| 2038-11-01 | 1401550 | 1029220 | 372330 | 1384580 | 1016580 | 368000 | 2038-11-01 | -16970 | -12640 | -4330
| 2038-12-01 | 1603190 | 1152320 | 450880 | 1584800 | 1138740 | 446060 | 2038-12-01 | -18390 | -13580 | -4820
| 2039-01-01 | 1576530 | 1164580 | 411950 | 1562680 | 1153450 | 409230 | 2039-01-01 | -13850 | -11130 | -2720
| 2039-02-01 | 1589390 | 1122060 | 467330 | 1565160 | 1104560 | 460600 | 2039-02-01 | -24230 | -17500 | -6730
| 2039-03-01 | 1506370 | 1098340 | 408030 | 1486550 | 1083860 | 402690 | 2039-03-01 | -19820 | -14480 | -5340
| 2039-04-01 | 1532620 | 1030320 | 502300 | 1509850 | 1014250 | 495610 | 2039-04-01 | -22770 | -16070 | -6690
| 2039-05-01 | 1495890 | 1005980 | 489910 | 1479850 | 995010 | 484840 | 2039-05-01 | -16040 | -10970 | -5070
| 2039-06-01 | 1757720 | 1160520 | 597200 | 1739430 | 1149010 | 590420 | 2039-06-01 | -18290 | -11510 | -6780
| 2039-07-01 | 2051240 | 1409930 | 641310 | 2032040 | 1396870 | 635170 | 2039-07-01 | -19200 | -13060 | -6140
| 2039-08-01 | 2097310 | 1418450 | 678860 | 2080050 | 1407150 | 672900 | 2039-08-01 | -17260 | -11300 | -5960
| 2039-09-01 | 1964580 | 1332040 | 632550 | 1940290 | 1315300 | 625000 | 2039-09-01 | -24290 | -16740 | -7550
| 2039-10-01 | 1838000 | 1273700 | 564300 | 1821090 | 1261820 | 559270 | 2039-10-01 | -16910 | -11880 | -5030
| 2039-11-01 | 1381720 | 1015790 | 365930 | 1366710 | 1004140 | 362570 | 2039-11-01 | -15010 | -11650 | -3360
| 2039-12-01 | 1561610 | 1149420 | 412190 | 1545480 | 1137250 | 408240 | 2039-12-01 | -16130 | -12170 | -3950
| 2040-01-01 | 1645080 | 1192480 | 452600 | 1628550 | 1179970 | 448580 | 2040-01-01 | -16530 | -12510 | -4020
| 2040-02-01 | 1440570 | 1045600 | 394970 | 1424720 | 1033570 | 391150 | 2040-02-01 | -15850 | -12030 | -3820
| 2040-03-01 | 1495160 | 1104870 | 390290 | 1477560 | 1091560 | 386000 | 2040-03-01 | -17600 | -13310 | -4290
| 2040-04-01 | 1566600 | 1052890 | 513710 | 1558510 | 1047020 | 511490 | 2040-04-01 | -8090 | -5870 | -2220
| 2040-05-01 | 1725530 | 1145030 | 580500 | 1707590 | 1132690 | 574910 | 2040-05-01 | -17940 | -12340 | -5590
| 2040-06-01 | 2069600 | 1424160 | 645440 | 2052460 | 1412350 | 640110 | 2040-06-01 | -17140 | -11810 | -5330
| 2040-07-01 | 2060930 | 1402070 | 658860 | 2043670 | 1390560 | 653120 | 2040-07-01 | -17260 | -11510 | -5740
| 2040-08-01 | 2084320 | 1414610 | 669710 | 2066910 | 1402710 | 664190 | 2040-08-01 | -17410 | -11900 | -5520
| 2040-09-01 | 1972260 | 1388790 | 583470 | 1954250 | 1376180 | 578070 | 2040-09-01 | -18010 | -12610 | -5400
| 2040-10-01 | 1806770 | 1209430 | 597350 | 1791590 | 1198920 | 592670 | 2040-10-01 | -15180 | -10510 | -4680
| 2040-11-01 | 1499560 | 1107240 | 392320 | 1482880 | 1094760 | 388120 | 2040-11-01 | -16680 | -12480 | -4200
| 2040-12-01 | 1604590 | 1203400 | 401190 | 1588240 | 1190760 | 397480 | 2040-12-01 | -16350 | -12640 | -3710
| 2041-01-01 | 1604080 | 1144400 | 459680 | 1588970 | 1132470 | 456510 | 2041-01-01 | -15110 | -11930 | -3170
| 2041-02-01 | 1443100 | 1051820 | 391270 | 1427250 | 1039980 | 387270 | 2041-02-01 | -15850 | -11840 | -4000
| 2041-03-01 | 1613170 | 1212160 | 401010 | 1595560 | 1198570 | 396990 | 2041-03-01 | -17610 | -13590 | -4020
| 2041-04-01 | 1572510 | 1037490 | 535030 | 1555520 | 1025850 | 529660 | 2041-04-01 | -16990 | -11640 | -5370
| 2041-05-01 | 1603890 | 1053330 | 550560 | 1579140 | 1036980 | 542160 | 2041-05-01 | -24750 | -16350 | -8400
| 2041-06-01 | 1872130 | 1293470 | 578670 | 1852620 | 1280450 | 572180 | 2041-06-01 | -19510 | -13020 | -6490
| 2041-07-01 | 1982620 | 1298940 | 683690 | 1962740 | 1286640 | 676100 | 2041-07-01 | -19880 | -12300 | -7590
| 2041-08-01 | 1921970 | 1293840 | 628140 | 1897550 | 1278500 | 619050 | 2041-08-01 | -24420 | -15340 | -9090
| 2041-09-01 | 1825660 | 1252540 | 573120 | 1807400 | 1240230 | 567170 | 2041-09-01 | -18260 | -12310 | -5950
| 2041-10-01 | 1687890 | 1107070 | 580820 | 1669870 | 1095190 | 574690 | 2041-10-01 | -18020 | -11880 | -6130
| 2041-11-01 | 1277630 | 951880 | 325750 | 1230450 | 915000 | 315460 | 2041-11-01 | -47180 | -36880 | -10290
| 2041-12-01 | 1457020 | 1071180 | 385850 | 1440130 | 1058580 | 381560 | 2041-12-01 | -16890 | -12600 | -4290
| 2042-01-01 | 1478120 | 1047210 | 430910 | 1461520 | 1034920 | 426600 | 2042-01-01 | -16600 | -12290 | -4310
| 2042-02-01 | 1303060 | 938130 | 364930 | 1286710 | 926190 | 360520 | 2042-02-01 | -16350 | -11940 | -4410
| 2042-03-01 | 1387180 | 1040540 | 346640 | 1375150 | 1031570 | 343580 | 2042-03-01 | -12030 | -8970 | -3060
| 2042-04-01 | 1397850 | 908460 | 489390 | 1381260 | 897040 | 484220 | 2042-04-01 | -16590 | -11420 | -5170
| 2042-05-01 | 1629430 | 1099970 | 529460 | 1605050 | 1083320 | 521730 | 2042-05-01 | -24380 | -16650 | -7730
| 2042-06-01 | 1912550 | 1287850 | 624700 | 1892000 | 1274820 | 617180 | 2042-06-01 | -20550 | -13030 | -7520
| 2042-07-01 | 1980670 | 1282340 | 698330 | 1958870 | 1269230 | 689650 | 2042-07-01 | -21800 | -13110 | -8680
| 2042-08-01 | 1997060 | 1379410 | 617650 | 1976300 | 1366130 | 610170 | 2042-08-01 | -20760 | -13280 | -7480
| 2042-09-01 | 1897150 | 1274320 | 622840 | 1878450 | 1261960 | 616490 | 2042-09-01 | -18700 | -12360 | -6350
| 2042-10-01 | 1672550 | 1097990 | 574570 | 1653500 | 1085300 | 568200 | 2042-10-01 | -19050 | -12690 | -6370
| 2042-11-01 | 1285150 | 972860 | 312300 | 1254310 | 947680 | 306630 | 2042-11-01 | -30840 | -25180 | -5670
| 2042-12-01 | 1526630 | 1105370 | 421250 | 1508710 | 1092120 | 416580 | 2042-12-01 | -17920 | -13250 | -4670
| 2043-01-01 | 1491550 | 1075990 | 415560 | 1471500 | 1061190 | 410310 | 2043-01-01 | -20050 | -14800 | -5250
| 2043-02-01 | 1277580 | 915990 | 361590 | 1262760 | 905290 | 357470 | 2043-02-01 | -14820 | -10700 | -4120
| 2043-03-01 | 1422870 | 1049200 | 373660 | 1405600 | 1036480 | 369120 | 2043-03-01 | -17270 | -12720 | -4540
| 2043-04-01 | 1524220 | 961720 | 562500 | 1502790 | 948630 | 554160 | 2043-04-01 | -21430 | -13090 | -8340
| 2043-05-01 | 1757050 | 1208790 | 548260 | 1737940 | 1195610 | 542340 | 2043-05-01 | -19110 | -13180 | -5920
| 2043-06-01 | 1926130 | 1250710 | 675420 | 1902350 | 1236420 | 665920 | 2043-06-01 | -23780 | -14290 | -9500
| 2043-07-01 | 2078830 | 1336570 | 742260 | 2054510 | 1322560 | 731950 | 2043-07-01 | -24320 | -14010 | -10310
| 2043-08-01 | 2119050 | 1453470 | 665580 | 2095300 | 1438290 | 657000 | 2043-08-01 | -23750 | -15180 | -8580
| 2043-09-01 | 1998480 | 1328350 | 670140 | 1976180 | 1314220 | 661960 | 2043-09-01 | -22300 | -14130 | -8180
| 2043-10-01 | 1707870 | 1141990 | 565870 | 1687110 | 1128570 | 558540 | 2043-10-01 | -20760 | -13420 | -7330
| 2043-11-01 | 1338630 | 996790 | 341840 | 1320060 | 983060 | 336990 | 2043-11-01 | -18570 | -13730 | -4850
| 2043-12-01 | 1606540 | 1158500 | 448030 | 1589590 | 1145800 | 443790 | 2043-12-01 | -16950 | -12700 | -4240
| 2044-01-01 | 1514910 | 1106200 | 408710 | 1497510 | 1093110 | 404400 | 2044-01-01 | -17400 | -13090 | -4310
| 2044-02-01 | 1333850 | 951720 | 382130 | 1314800 | 938000 | 376800 | 2044-02-01 | -19050 | -13720 | -5330
| 2044-03-01 | 1491260 | 1078270 | 412990 | 1474200 | 1065790 | 408410 | 2044-03-01 | -17060 | -12480 | -4580
| 2044-04-01 | 1473950 | 957850 | 516100 | 1453170 | 944600 | 508580 | 2044-04-01 | -20780 | -13250 | -7520
| 2044-05-01 | 1563250 | 1030120 | 533130 | 1543340 | 1016890 | 526450 | 2044-05-01 | -19910 | -13230 | -6680
| 2044-06-01 | 1881200 | 1211620 | 669580 | 1855510 | 1195770 | 659750 | 2044-06-01 | -25690 | -15850 | -9830
| 2044-07-01 | 2100110 | 1411630 | 688480 | 2075200 | 1396100 | 679100 | 2044-07-01 | -24910 | -15530 | -9380
| 2044-08-01 | 2133860 | 1402060 | 731800 | 2108900 | 1386050 | 722850 | 2044-08-01 | -24960 | -16010 | -8950
| 2044-09-01 | 1916610 | 1266170 | 650440 | 1895320 | 1252790 | 642530 | 2044-09-01 | -21290 | -13380 | -7910
| 2044-10-01 | 1800820 | 1226430 | 574390 | 1781060 | 1212070 | 568990 | 2044-10-01 | -19760 | -14360 | -5400
| 2044-11-01 | 1390780 | 1020300 | 370480 | 1373390 | 1006760 | 366630 | 2044-11-01 | -17390 | -13540 | -3850
| 2044-12-01 | 1608540 | 1184380 | 424160 | 1591060 | 1171240 | 419820 | 2044-12-01 | -17480 | -13140 | -4340
| 2045-01-01 | 1613540 | 1146680 | 466860 | 1593450 | 1131780 | 461670 | 2045-01-01 | -20090 | -14900 | -5190
| 2045-02-01 | 1504140 | 1060720 | 443420 | 1478210 | 1043120 | 435090 | 2045-02-01 | -25930 | -17600 | -8330
| 2045-03-01 | 1518310 | 1095390 | 422920 | 1495970 | 1079330 | 416640 | 2045-03-01 | -22340 | -16060 | -6280
| 2045-04-01 | 1506200 | 1004140 | 502060 | 1486500 | 990450 | 496060 | 2045-04-01 | -19700 | -13690 | -6000
| 2045-05-01 | 1823750 | 1194260 | 629480 | 1804690 | 1181290 | 623400 | 2045-05-01 | -19060 | -12970 | -6080
| 2045-06-01 | 2026970 | 1324830 | 702130 | 2004180 | 1310920 | 693260 | 2045-06-01 | -22790 | -13910 | -8870
| 2045-07-01 | 2166100 | 1466160 | 699950 | 2141690 | 1450590 | 691100 | 2045-07-01 | -24410 | -15570 | -8850
| 2045-08-01 | 2154380 | 1433370 | 721010 | 2132970 | 1420270 | 712700 | 2045-08-01 | -21410 | -13100 | -8310
| 2045-09-01 | 2012660 | 1372770 | 639900 | 1992940 | 1359950 | 632990 | 2045-09-01 | -19720 | -12820 | -6910
| 2045-10-01 | 1829870 | 1222780 | 607090 | 1808660 | 1207950 | 600710 | 2045-10-01 | -21210 | -14830 | -6380
| 2045-11-01 | 1393570 | 1029760 | 363810 | 1376860 | 1017780 | 359080 | 2045-11-01 | -16710 | -11980 | -4730
| 2045-12-01 | 1583640 | 1184120 | 399520 | 1567330 | 1171610 | 395720 | 2045-12-01 | -16310 | -12510 | -3800
| 2046-01-01 | 1614230 | 1142340 | 471890 | 1596630 | 1129670 | 466960 | 2046-01-01 | -17600 | -12670 | -4930
| 2046-02-01 | 1390380 | 1004280 | 386110 | 1372560 | 991270 | 381300 | 2046-02-01 | -17820 | -13010 | -4810
| 2046-03-01 | 1513580 | 1111740 | 401840 | 1491580 | 1095580 | 396000 | 2046-03-01 | -22000 | -16160 | -5840
| 2046-04-01 | 1543520 | 1016490 | 527030 | 1518980 | 1000080 | 518900 | 2046-04-01 | -24540 | -16410 | -8130
| 2046-05-01 | 1821800 | 1201530 | 620270 | 1802100 | 1188050 | 614050 | 2046-05-01 | -19700 | -13480 | -6220
| 2046-06-01 | 2113220 | 1413630 | 699590 | 2089280 | 1398130 | 691150 | 2046-06-01 | -23940 | -15500 | -8440
| 2046-07-01 | 2173480 | 1449210 | 724280 | 2149710 | 1434430 | 715280 | 2046-07-01 | -23770 | -14780 | -9000
| 2046-08-01 | 2205740 | 1438900 | 766850 | 2181760 | 1424550 | 757210 | 2046-08-01 | -23980 | -14350 | -9640
| 2046-09-01 | 2092650 | 1458420 | 634240 | 2069960 | 1442910 | 627050 | 2046-09-01 | -22690 | -15510 | -7190
| 2046-10-01 | 1885580 | 1227950 | 657640 | 1865070 | 1214160 | 650910 | 2046-10-01 | -20510 | -13790 | -6730
| 2046-11-01 | 1400650 | 1024500 | 376150 | 1395840 | 1021300 | 374540 | 2046-11-01 | -4810 | -3200 | -1610
| 2046-12-01 | 1651250 | 1228100 | 423150 | 1629590 | 1212170 | 417420 | 2046-12-01 | -21660 | -15930 | -5730
| 2047-01-01 | 1661720 | 1171500 | 490220 | 1634520 | 1151560 | 482960 | 2047-01-01 | -27200 | -19940 | -7260
| 2047-02-01 | 1445850 | 1044180 | 401670 | 1427230 | 1030750 | 396480 | 2047-02-01 | -18620 | -13430 | -5190
| 2047-03-01 | 1613280 | 1200750 | 412520 | 1592040 | 1184890 | 407150 | 2047-03-01 | -21240 | -15860 | -5370
| 2047-04-01 | 1537480 | 992280 | 545190 | 1514140 | 977840 | 536300 | 2047-04-01 | -23340 | -14440 | -8890
| 2047-05-01 | 1918790 | 1259810 | 658980 | 1894060 | 1242390 | 651670 | 2047-05-01 | -24730 | -17420 | -7310
| 2047-06-01 | 2126390 | 1453770 | 672620 | 2102000 | 1437840 | 664170 | 2047-06-01 | -24390 | -15930 | -8450
| 2047-07-01 | 2259160 | 1465480 | 793680 | 2234700 | 1450660 | 784040 | 2047-07-01 | -24460 | -14820 | -9640
| 2047-08-01 | 2284590 | 1528370 | 756220 | 2259760 | 1512790 | 746970 | 2047-08-01 | -24830 | -15580 | -9250
| 2047-09-01 | 2108520 | 1437020 | 671500 | 2086500 | 1422860 | 663640 | 2047-09-01 | -22020 | -14160 | -7860
| 2047-10-01 | 1904510 | 1246560 | 657950 | 1884520 | 1232740 | 651780 | 2047-10-01 | -19990 | -13820 | -6170
| 2047-11-01 | 1442120 | 1075470 | 366650 | 1421480 | 1059320 | 362160 | 2047-11-01 | -20640 | -16150 | -4490
| 2047-12-01 | 1658280 | 1218610 | 439660 | 1639500 | 1204530 | 434970 | 2047-12-01 | -18780 | -14080 | -4690
Formulas:
DATE = [DATE]

## Fuel+VOM
DRAFT
As-Available 24-hour Average, On-Peak and Off-Peak Energy Price Forecast
Year | 24-hour Average ($/MWh) | Off-Peak ($/MWh) | On-Peak ($/MWh)
2018 | 18.7396 | 18.4295 | 19.6421
2019 | 18.6924 | 18.9491 | 17.9457
2020 | 20.5056 | 20.5423 | 20.3996
2021 | 20.9696 | 20.6485 | 21.9049
2022 | 25.129 | 24.7926 | 26.112
2023 | 25.7228 | 25.4467 | 26.5308
2024 | 27.3691 | 27.2042 | 27.8481
2025 | 29.4913 | 29.0869 | 30.6661
2026 | 29.5398 | 29.1852 | 30.5706
2027 | 31.2162 | 30.6247 | 32.9376
2028 | 34.8146 | 34.4017 | 36.026
2029 | 36.2068 | 36.065 | 36.6194
2030 | 40.0525 | 39.6266 | 41.2907
2031 | 40.3475 | 39.71 | 42.201
2032 | 43.0048 | 42.3717 | 44.8459
2033 | 46.5557 | 45.7151 | 49.0151
2034 | 47.2299 | 47.0517 | 47.7515
2035 | 49.1846 | 48.5795 | 50.9448
2036 | 49.8748 | 48.9054 | 52.6892
2037 | 51.3242 | 50.1157 | 54.841
2038 | 52.9659 | 52.0211 | 55.7162
2039 | 55.0707 | 53.3675 | 60.0521
2040 | 55.8374 | 54.5511 | 59.5932
2041 | 57.7355 | 55.8092 | 63.3354
2042 | 61.8594 | 59.7564 | 67.974
2043 | 66.4954 | 63.1607 | 76.1954
2044 | 63.8819 | 60.8308 | 72.796
2045 | 65.7014 | 62.7233 | 74.4117
2046 | 66.7859 | 63.9146 | 75.1398
2047 | 66.7422 | 64.037 | 74.607

## Rep Fuel Cost
Replacement Fuel Average Fuel Cost
| COST*($000) | ENERGY (MWH) | CHARGE (C/KWH) | ($/MWh)
2018 | 455010.32 | 20480880 | 2.2216 | 22.2163
2019 | 441311.04 | 20638450 | 2.1383 | 21.383
2020 | 469297.34 | 20877560 | 2.2479 | 22.4786
2021 | 495767.23 | 21136150 | 2.3456 | 23.4559
2022 | 641584.76 | 21322170 | 3.009 | 30.09
2023 | 655347.28 | 21584320 | 3.0362 | 30.3622
2024 | 695084.26 | 21847940 | 3.1815 | 31.8146
2025 | 730553.29 | 22134480 | 3.3005 | 33.0052
2026 | 757835.16 | 22291390 | 3.3997 | 33.9968
2027 | 804192.5 | 22591320 | 3.5597 | 35.5974
2028 | 880706.34 | 22897040 | 3.8464 | 38.4638
2029 | 937830.44 | 23213600 | 4.04 | 40.4
2030 | 1021512.98 | 23491560 | 4.3484 | 43.4843
2031 | 1058524.35 | 23776250 | 4.452 | 44.5202
2032 | 1137255.7 | 24071060 | 4.7246 | 47.2458
2033 | 1177720.48 | 24352570 | 4.8361 | 48.3612
2034 | 1272898.33 | 24631760 | 5.1677 | 51.6771
2035 | 1339333.96 | 24949100 | 5.3683 | 53.6827
2036 | 1383233.15 | 25247920 | 5.4786 | 54.786
2037 | 1467583.6 | 25247330 | 5.8128 | 58.1283
2038 | 1498743.65 | 25251880 | 5.9352 | 59.3518
2039 | 1564083.09 | 25238730 | 6.1972 | 61.9715
2040 | 1557879.44 | 25245610 | 6.1709 | 61.7089
2041 | 1667388.65 | 25243750 | 6.6052 | 66.0515
2042 | 1760958.62 | 25233780 | 6.9786 | 69.7858
2043 | 1836923.3 | 25255390 | 7.2734 | 72.7339
2044 | 1821521.38 | 25263380 | 7.2101 | 72.1013
2045 | 1867938.72 | 25259860 | 7.3949 | 73.9489
2046 | 1924453.09 | 25265260 | 7.617 | 76.1699
2047 | 1920711.35 | 25264590 | 7.6024 | 76.0238

## NoAU_AC
Planning and Risk OUTPUT | Run Name: | DSM2018_Low_No_AU_TSJMW .@19-Feb-21 13:55
| Run Start Yr: | 2018
Plant Fuel Expense ($000)
| 2018 | 2019 | 2020 | 2021 | 2022 | 2023 | 2024 | 2025 | 2026 | 2027 | 2028 | 2029 | 2030 | 2031 | 2032 | 2033 | 2034 | 2035 | 2036 | 2037 | 2038 | 2039 | 2040 | 2041 | 2042 | 2043 | 2044 | 2045 | 2046 | 2047 | 2048 | 2049
Big Bend 1 | 5417.68 | 4763.99 | 4455.01 | 107.02 | 0 | 0 | 0 | 0 | 0 | 0 | 0 | 0 | 0 | 0 | 0 | 0 | 0 | 0 | 0 | 0 | 0 | 0 | 0 | 0 | 0 | 0 | 0 | 0 | 0 | 0 | 0 | 0
Big Bend 2 | 10790.71 | 9078.71 | 8722.65 | 3240.93 | 0 | 0 | 0 | 0 | 0 | 0 | 0 | 0 | 0 | 0 | 0 | 0 | 0 | 0 | 0 | 0 | 0 | 0 | 0 | 0 | 0 | 0 | 0 | 0 | 0 | 0 | 0 | 0
Big Bend 3 | 12479.63 | 12267.06 | 12422.5 | 11564.3 | 52859.72 | 53733.29 | 54702.36 | 44991.9 | 56418.99 | 57881.79 | 58235.9 | 57900.98 | 48791.97 | 63245.28 | 63914.88 | 64432.41 | 64842.28 | 56507.48 | 69369.54 | 68989.36 | 71426.97 | 74808.71 | 76943.87 | 27754.8 | 0 | 0 | 0 | 0 | 0 | 0 | 0 | 0
Big Bend 4 | 33433.49 | 29678.45 | 39596.28 | 40622.72 | 62479.66 | 52640.66 | 45958.92 | 61620.07 | 64681.1 | 65122 | 68332.8 | 51662.96 | 63720.51 | 63512.91 | 66975.33 | 67551.72 | 57876.26 | 68102.27 | 74352.63 | 75578.34 | 76059.52 | 62361.02 | 81616.45 | 82774.39 | 85519.43 | 84061.76 | 74658.68 | 90939.19 | 92238.25 | 92736.54 | 0 | 0
TOTAL Big Bend ($000) | 62121.51 | 55788.21 | 65196.44 | 55534.97 | 115339.38 | 106373.95 | 100661.28 | 106611.97 | 121100.09 | 123003.79 | 126568.7 | 109563.94 | 112512.48 | 126758.19 | 130890.21 | 131984.13 | 122718.54 | 124609.75 | 143722.17 | 144567.7 | 147486.49 | 137169.73 | 158560.32 | 110529.19 | 85519.43 | 84061.76 | 74658.68 | 90939.19 | 92238.25 | 92736.54 | 0 | 0
Big Bend CT4 | 239.23 | 500.53 | 411.63 | 107.35 | 119.73 | 141.97 | 414.04 | 420.06 | 202.75 | 332.06 | 496.15 | 890.25 | 1135.27 | 961.16 | 991.09 | 1495.99 | 1884.21 | 2070.93 | 1870.07 | 3491.21 | 3806.18 | 4727.78 | 3225.7 | 7054.37 | 7641.83 | 8670.34 | 7528.43 | 6931.69 | 6795.93 | 6579.13 | 0 | 0
Big Bend CT4o | 0 | 0 | 0 | 0 | 0 | 0 | 0 | 0 | 0 | 0 | 0 | 0 | 0 | 0 | 0 | 0 | 0 | 0 | 0 | 0 | 0 | 0 | 0 | 0 | 0 | 0 | 0 | 0 | 0 | 0 | 0 | 0
Bayside 1 | 64893.7 | 70754.2 | 76918.22 | 80088.03 | 88876.71 | 56996.08 | 55466.4 | 70966.52 | 66461.94 | 70085.41 | 81788.15 | 89176.97 | 94193.01 | 102281.15 | 98837.68 | 123418.96 | 123490.8 | 130615.61 | 135591.21 | 131950.37 | 153724.73 | 169988.99 | 159404.91 | 178236.44 | 195487.4 | 41179.37 | 0 | 0 | 0 | 0 | 0 | 0
Bayside 2 | 57332.13 | 53476.68 | 63291.08 | 75107.14 | 89377.1 | 24314.4 | 38714.3 | 40657.38 | 40812.95 | 55494.9 | 54747.31 | 65572.79 | 74500.66 | 78255.23 | 94503.77 | 90533.36 | 104008.93 | 111074.63 | 117950.49 | 141568.48 | 121481.4 | 158190.06 | 139261.97 | 162443.01 | 174436.24 | 221181.57 | 0 | 0 | 0 | 0 | 0 | 0
Bayside 3 | 338.55 | 456.87 | 395.27 | 103.73 | 91.46 | 165.09 | 417.83 | 417.52 | 223.17 | 373.31 | 553.91 | 1004.74 | 1376.71 | 1181.7 | 1291.33 | 1703.43 | 2273.39 | 2440.58 | 2592.74 | 3581.25 | 3692.56 | 4306.96 | 3669.87 | 4788.11 | 5186.8 | 2477.63 | 1861.19 | 1760.97 | 1633.04 | 1748.3 | 0 | 0
Bayside 4 | 238.9 | 380.31 | 329.47 | 89.16 | 65.9 | 140.97 | 369.63 | 374.38 | 180.74 | 299.96 | 466.49 | 789.07 | 1072.35 | 891.1 | 913.31 | 1187.36 | 1626.47 | 1559.43 | 1613.7 | 2202.57 | 2193.29 | 2626.42 | 2225.05 | 2955.7 | 3320.27 | 1435.1 | 951.26 | 921.36 | 832.58 | 814.64 | 0 | 0
Bayside 5 | 560.14 | 630.33 | 558.08 | 201.41 | 171.01 | 213.74 | 527.08 | 574.59 | 315.29 | 543.44 | 812.44 | 1429.33 | 1891.03 | 1689.73 | 1937.15 | 2812.42 | 3440.62 | 4134.29 | 4392.95 | 6374.46 | 6779.22 | 7501.63 | 6548.13 | 8421.42 | 8980.7 | 5435.56 | 4634.36 | 4605.2 | 4455.53 | 4372.27 | 0 | 0
Bayside 6 | 433.91 | 541.8 | 473.9 | 151.06 | 122.9 | 189.05 | 475.47 | 495.56 | 272.47 | 464.12 | 676.24 | 1246.25 | 1686.17 | 1426.28 | 1655.55 | 2282.95 | 2958.56 | 3448.73 | 3636.83 | 5122.9 | 5394.21 | 6125.35 | 5236.49 | 6704.58 | 7269.88 | 3870.92 | 3043.61 | 2963.81 | 2892.19 | 2882.23 | 0 | 0
TOTAL Bayside ($000) | 123797.33 | 126240.19 | 141966.02 | 155740.53 | 178705.08 | 82019.33 | 95970.71 | 113485.95 | 108266.56 | 127261.14 | 139044.54 | 159219.15 | 174719.93 | 185725.19 | 199138.79 | 221938.48 | 237798.77 | 253273.27 | 265777.92 | 290800.03 | 293265.41 | 348739.41 | 316346.42 | 363549.26 | 394681.29 | 275580.15 | 10490.42 | 10251.34 | 9813.34 | 9817.44 | 0 | 0
Polk 1 | 25312.54 | 30519.57 | 31661.42 | 29776.43 | 33624.37 | 32828.28 | 31454.61 | 34319.88 | 35142.33 | 32678.24 | 34025.98 | 37462.29 | 38027.16 | 36847.54 | 39166.61 | 39763.69 | 38818.73 | 41845.5 | 28927.61 | 0 | 0 | 0 | 0 | 0 | 0 | 0 | 0 | 0 | 0 | 0 | 0 | 0
Polk 1g | 4593.35 | 5137.92 | 5374.74 | 6070.87 | 7048.83 | 3254.89 | 3891.97 | 6105.33 | 4374.76 | 7517.12 | 6785.4 | 9813.75 | 11812.69 | 11501.32 | 14642.56 | 19517.28 | 17892.35 | 21786.34 | 14335.74 | 0 | 0 | 0 | 0 | 0 | 0 | 0 | 0 | 0 | 0 | 0 | 0 | 0
Polk 2 | 532.08 | 101.04 | 62.61 | 47.93 | 71.48 | 30.82 | 105.92 | 223.03 | 63.58 | 401.57 | 139.64 | 149.35 | 199.43 | 222.82 | 294.22 | 1884.77 | 275.75 | 274.16 | 278.36 | 355.92 | 464.77 | 3583.14 | 591.25 | 407.19 | 745.54 | 416.22 | 398.33 | 4243.62 | 274.33 | 124.49 | 0 | 0
Polk 2o | 0 | 0 | 0 | 0 | 0 | 0 | 0 | 0 | 0 | 0 | 0 | 0 | 0 | 0 | 0 | 0 | 0 | 0 | 0 | 0 | 0 | 0 | 0 | 0 | 0 | 0 | 0 | 0 | 0 | 0 | 0 | 0
Polk 3 | 314.44 | 71.66 | 102.98 | 29.89 | 37.52 | 19.54 | 75.37 | 388.65 | 38.89 | 255.18 | 121.12 | 98.64 | 160.66 | 158.7 | 219.04 | 1662.44 | 150.86 | 223.8 | 207.23 | 307.13 | 422.46 | 3314.67 | 414.99 | 283.09 | 612.53 | 285.6 | 286.55 | 3595.88 | 207.31 | 79.81 | 0 | 0
Polk 3o | 0 | 0 | 0 | 0 | 0 | 0 | 0 | 0 | 0 | 0 | 0 | 0 | 0 | 0 | 0 | 0 | 0 | 0 | 0 | 0 | 0 | 0 | 0 | 0 | 0 | 0 | 0 | 0 | 0 | 0 | 0 | 0
Polk 4 | 181.34 | 45.29 | 53.31 | 18.93 | 18.73 | 14.78 | 57.14 | 264.42 | 28.07 | 144.28 | 83.16 | 92.07 | 120.85 | 138.35 | 184.37 | 1399.33 | 115.5 | 191.71 | 133.16 | 237.31 | 324.35 | 2440.5 | 358.89 | 255.41 | 490.34 | 181.69 | 198.57 | 2764.79 | 148.82 | 39.64 | 0 | 0
Polk 5 | 103.39 | 39.57 | 34.49 | 13.23 | 10.62 | 2.75 | 45.74 | 163.5 | 15.47 | 87.32 | 63.26 | 64.01 | 108.31 | 112.95 | 161.89 | 813.21 | 61.32 | 151.19 | 123.02 | 164.44 | 268.67 | 1811.68 | 257.87 | 194.64 | 370.69 | 148.46 | 124.37 | 1986.78 | 94.97 | 44.36 | 0 | 0
Polk 2 CC | 101813.89 | 109581.22 | 111241.77 | 126279.4 | 171322.72 | 98850.71 | 111788.23 | 109223.02 | 121135.18 | 127619.6 | 153064.14 | 173985.78 | 195275.28 | 200163.31 | 220526.71 | 213327.27 | 262340.19 | 276863.84 | 293730.04 | 331992.83 | 339406.8 | 322889.82 | 348954.18 | 385833.9 | 419219.41 | 401316.86 | 210894.63 | 199586.18 | 219779.54 | 217346.31 | 0 | 0
Polk 2 DF | 1334.43 | 1733.37 | 1436.63 | 1103.96 | 995.12 | 686.48 | 1224.57 | 1107.01 | 958.86 | 1204.14 | 1827.64 | 3187.87 | 4044.75 | 3750.67 | 4377.69 | 5754.55 | 7409.69 | 8869.97 | 9741.19 | 14810.03 | 15654.09 | 16139.09 | 14422.97 | 20198.57 | 21627.52 | 19943.68 | 16070.36 | 14576.07 | 15521.21 | 14962.7 | 0 | 0
TOTAL Polk ($000) | 134185.46 | 147229.64 | 149967.95 | 163340.64 | 213129.39 | 135688.25 | 148643.55 | 151794.84 | 161757.14 | 169907.45 | 196110.34 | 224853.76 | 249749.13 | 252895.66 | 279573.09 | 284122.54 | 327064.39 | 350206.51 | 347476.35 | 347867.66 | 356541.14 | 350178.9 | 365000.15 | 407172.8 | 443066.03 | 422292.51 | 227972.81 | 226753.32 | 236026.18 | 232597.31 | 0 | 0
Phillips 1 | 0 | 0 | 0 | 0 | 0 | 0 | 0 | 0 | 0 | 0 | 0 | 0 | 0 | 0 | 0 | 0 | 0 | 0 | 0 | 0 | 0 | 0 | 0 | 0 | 0 | 0 | 0 | 0 | 0 | 0 | 0 | 0
Phillips 2 | 0 | 0 | 0 | 0 | 0 | 0 | 0 | 0 | 0 | 0 | 0 | 0 | 0 | 0 | 0 | 0 | 0 | 0 | 0 | 0 | 0 | 0 | 0 | 0 | 0 | 0 | 0 | 0 | 0 | 0 | 0 | 0
TOTAL Phillips ($000) | 0 | 0 | 0 | 0 | 0 | 0 | 0 | 0 | 0 | 0 | 0 | 0 | 0 | 0 | 0 | 0 | 0 | 0 | 0 | 0 | 0 | 0 | 0 | 0 | 0 | 0 | 0 | 0 | 0 | 0 | 0 | 0
City of Tampa | 0 | 0 | 0 | 0 | 0 | 0 | 0 | 0 | 0 | 0 | 0 | 0 | 0 | 0 | 0 | 0 | 0 | 0 | 0 | 0 | 0 | 0 | 0 | 0 | 0 | 0 | 0 | 0 | 0 | 0 | 0 | 0
FutAeroCT1 | 0 | 0 | 0 | 0 | 0 | 0 | 0 | 0 | 0 | 0 | 0 | 0 | 0 | 0 | 0 | 0 | 0 | 0 | 0 | 0 | 0 | 0 | 0 | 0 | 0 | 0 | 3131.11 | 3148.28 | 2972.83 | 2786.82 | 0 | 0
FutAeroCT2 | 0 | 0 | 0 | 0 | 0 | 0 | 0 | 0 | 0 | 0 | 0 | 0 | 0 | 0 | 0 | 0 | 0 | 0 | 0 | 0 | 0 | 0 | 0 | 0 | 0 | 0 | 0 | 0 | 0 | 0 | 0 | 0
FutAeroCT3 | 0 | 0 | 0 | 0 | 0 | 0 | 0 | 0 | 0 | 0 | 0 | 0 | 0 | 0 | 0 | 0 | 0 | 0 | 0 | 0 | 0 | 0 | 0 | 0 | 0 | 0 | 0 | 0 | 0 | 0 | 0 | 0
FutAeroCT4 | 0 | 0 | 0 | 0 | 0 | 0 | 0 | 0 | 0 | 0 | 0 | 0 | 0 | 0 | 0 | 0 | 0 | 0 | 0 | 0 | 0 | 0 | 0 | 0 | 0 | 0 | 0 | 0 | 0 | 0 | 0 | 0
FutAeroCT5 | 0 | 0 | 0 | 0 | 0 | 0 | 0 | 0 | 0 | 0 | 0 | 0 | 0 | 0 | 0 | 0 | 0 | 0 | 0 | 0 | 0 | 0 | 0 | 0 | 0 | 0 | 0 | 0 | 0 | 0 | 0 | 0
FutAeroCT6 | 0 | 0 | 0 | 0 | 0 | 0 | 0 | 0 | 0 | 0 | 0 | 0 | 0 | 0 | 0 | 0 | 0 | 0 | 0 | 0 | 0 | 0 | 0 | 0 | 0 | 0 | 0 | 0 | 0 | 0 | 0 | 0
FutAeroCT7 | 0 | 0 | 0 | 0 | 0 | 0 | 0 | 0 | 0 | 0 | 0 | 0 | 0 | 0 | 0 | 0 | 0 | 0 | 0 | 0 | 0 | 0 | 0 | 0 | 0 | 0 | 0 | 0 | 0 | 0 | 0 | 0
FutAeroCT8 | 0 | 0 | 0 | 0 | 0 | 0 | 0 | 0 | 0 | 0 | 0 | 0 | 0 | 0 | 0 | 0 | 0 | 0 | 0 | 0 | 0 | 0 | 0 | 0 | 0 | 0 | 0 | 0 | 0 | 0 | 0 | 0
FutAeroCT9 | 0 | 0 | 0 | 0 | 0 | 0 | 0 | 0 | 0 | 0 | 0 | 0 | 0 | 0 | 0 | 0 | 0 | 0 | 0 | 0 | 0 | 0 | 0 | 0 | 0 | 0 | 0 | 0 | 0 | 0 | 0 | 0
FutAeroCT10 | 0 | 0 | 0 | 0 | 0 | 0 | 0 | 0 | 0 | 0 | 0 | 0 | 0 | 0 | 0 | 0 | 0 | 0 | 0 | 0 | 0 | 0 | 0 | 0 | 0 | 0 | 0 | 0 | 0 | 0 | 0 | 0
Total Expansion Aero CT ($000) | 0 | 0 | 0 | 0 | 0 | 0 | 0 | 0 | 0 | 0 | 0 | 0 | 0 | 0 | 0 | 0 | 0 | 0 | 0 | 0 | 0 | 0 | 0 | 0 | 0 | 0 | 3131.11 | 3148.28 | 2972.83 | 2786.82 | 0 | 0
GE_7FA_CT1 | 0 | 0 | 0 | 0 | 0 | 0 | 0 | 0 | 0 | 0 | 0 | 0 | 0 | 0 | 0 | 0 | 0 | 0 | 0 | 0 | 0 | 0 | 0 | 0 | 0 | 0 | 0 | 0 | 0 | 0 | 0 | 0
GE_7FA_CT2 | 0 | 0 | 0 | 0 | 0 | 0 | 0 | 0 | 950.65 | 1417.39 | 2393.42 | 4872.34 | 6172.89 | 5397.99 | 6702.5 | 9811.13 | 12282.97 | 14591.49 | 16278.69 | 26739.23 | 28251 | 30517.48 | 25931.57 | 36759.05 | 39939.01 | 35773.69 | 27853.45 | 25348.33 | 25716.86 | 24354.04 | 0 | 0
GE_7FA_CT3 | 0 | 0 | 0 | 0 | 0 | 0 | 0 | 0 | 0 | 0 | 0 | 3487.09 | 4580.8 | 4010.92 | 4858.77 | 6954.51 | 9032.78 | 10595.94 | 11865.37 | 20250.28 | 22017.49 | 24171.54 | 20177.03 | 27881.17 | 30436.47 | 26313.23 | 15873.33 | 14899.84 | 14383.91 | 13256.38 | 0 | 0
GE_7FA_CT4 | 0 | 0 | 0 | 0 | 0 | 0 | 0 | 0 | 0 | 0 | 0 | 0 | 0 | 0 | 3508.48 | 4728.78 | 6252.79 | 7473.76 | 8031.79 | 14261.97 | 15742.72 | 16908.34 | 13903.96 | 18953.31 | 21622.5 | 19591.91 | 8202.14 | 8460.52 | 7868.42 | 7222.96 | 0 | 0
GE_7FA_CT5 | 0 | 0 | 0 | 0 | 0 | 0 | 0 | 0 | 0 | 0 | 0 | 0 | 0 | 0 | 0 | 0 | 0 | 4779.87 | 5060.38 | 9033.4 | 9763.45 | 10622.58 | 8684.72 | 11699.07 | 14447.42 | 13659.86 | 4976.67 | 4932.25 | 4331.59 | 3791.99 | 0 | 0
GE_7FA_CT6 | 0 | 0 | 0 | 0 | 0 | 0 | 0 | 0 | 0 | 0 | 0 | 0 | 0 | 0 | 0 | 0 | 0 | 0 | 0 | 5229.1 | 5471.32 | 6254.12 | 5239.23 | 6484.95 | 8413 | 8219.91 | 2973.96 | 2827.81 | 2442.79 | 2077.17 | 0 | 0
GE_7FA_CT7 | 0 | 0 | 0 | 0 | 0 | 0 | 0 | 0 | 0 | 0 | 0 | 0 | 0 | 0 | 0 | 0 | 0 | 0 | 0 | 0 | 0 | 0 | 0 | 0 | 0 | 3140.07 | 1470.62 | 1809.27 | 1199.14 | 1095.6 | 0 | 0
GE_7FA_CT8 | 0 | 0 | 0 | 1842.44 | 4336.2 | 0 | 0 | 0 | 0 | 0 | 0 | 0 | 0 | 0 | 0 | 0 | 0 | 0 | 0 | 0 | 0 | 0 | 0 | 0 | 0 | 0 | 0 | 0 | 0 | 0 | 0 | 0
GE_7FA_CT9 | 0 | 0 | 0 | 701.36 | 1907.78 | 0 | 0 | 0 | 0 | 0 | 0 | 0 | 0 | 0 | 0 | 0 | 0 | 0 | 0 | 0 | 0 | 0 | 0 | 0 | 0 | 0 | 0 | 0 | 0 | 0 | 0 | 0
GE_7FA_CT10 | 0 | 0 | 0 | 0 | 0 | 0 | 0 | 0 | 0 | 0 | 0 | 0 | 0 | 0 | 0 | 0 | 0 | 0 | 0 | 0 | 0 | 0 | 0 | 0 | 0 | 0 | 0 | 0 | 0 | 0 | 0 | 0
Total Expansion CT ($000) | 0 | 0 | 0 | 2543.8 | 6243.98 | 0 | 0 | 0 | 950.65 | 1417.39 | 2393.42 | 8359.43 | 10753.69 | 9408.91 | 15069.75 | 21494.42 | 27568.54 | 37441.06 | 41236.23 | 75513.98 | 81245.98 | 88474.06 | 73936.51 | 101777.55 | 114858.4 | 106698.67 | 61350.17 | 58278.02 | 55942.71 | 51798.14 | 0 | 0
CC 2x1 7FAwDF 1 | 0 | 0 | 0 | 0 | 0 | 202159.29 | 217796.19 | 226134.08 | 233881.79 | 249135.55 | 279485.46 | 295792.59 | 329762.36 | 340304.99 | 367525.13 | 370496.69 | 405026.65 | 420144.07 | 430024.56 | 446312.55 | 456276.01 | 470508.03 | 479208.46 | 509511.57 | 544276.11 | 565567.24 | 531471.04 | 546256.21 | 571257.64 | 572446.84 | 0 | 0
CC 2x1 7FAwDF 2 | 0 | 0 | 0 | 0 | 0 | 0 | 0 | 0 | 0 | 0 | 0 | 0 | 0 | 0 | 0 | 0 | 0 | 0 | 0 | 0 | 0 | 0 | 0 | 0 | 0 | 0 | 532240.57 | 550782.85 | 569130.54 | 571622.06 | 0 | 0
CC 2x1 7FAwDF 3 | 0 | 0 | 0 | 0 | 0 | 0 | 0 | 0 | 0 | 0 | 0 | 0 | 0 | 0 | 0 | 0 | 0 | 0 | 0 | 0 | 0 | 0 | 0 | 0 | 0 | 169300.28 | 170914.01 | 172487.98 | 177690.61 | 177646.41 | 0 | 0
CC 2x1 7FAwDF 4 | 0 | 0 | 0 | 0 | 0 | 0 | 0 | 0 | 0 | 0 | 0 | 0 | 0 | 0 | 0 | 0 | 0 | 0 | 0 | 0 | 0 | 0 | 0 | 0 | 0 | 0 | 0 | 0 | 0 | 0 | 0 | 0
CC 2x1 7FAwDF 5 | 0 | 0 | 0 | 0 | 0 | 0 | 0 | 0 | 0 | 0 | 0 | 0 | 0 | 0 | 0 | 0 | 0 | 0 | 0 | 0 | 0 | 0 | 0 | 0 | 0 | 0 | 0 | 0 | 0 | 0 | 0 | 0
CC 2x1 7FAwDF 6 | 0 | 0 | 0 | 0 | 0 | 0 | 0 | 0 | 0 | 0 | 0 | 0 | 0 | 0 | 0 | 0 | 0 | 0 | 0 | 0 | 0 | 0 | 0 | 0 | 0 | 0 | 0 | 0 | 0 | 0 | 0 | 0
CC_Fut_Proxy_07 | 0 | 0 | 0 | 0 | 0 | 0 | 0 | 0 | 0 | 0 | 0 | 0 | 0 | 0 | 0 | 0 | 0 | 0 | 0 | 0 | 0 | 0 | 0 | 0 | 0 | 0 | 0 | 0 | 0 | 0 | 0 | 0
CC_Fut_Proxy_08 | 0 | 0 | 0 | 0 | 0 | 0 | 0 | 0 | 0 | 0 | 0 | 0 | 0 | 0 | 0 | 0 | 0 | 0 | 0 | 0 | 0 | 0 | 0 | 0 | 0 | 0 | 0 | 0 | 0 | 0 | 0 | 0
CC_Fut_Proxy_09 | 0 | 0 | 0 | 0 | 0 | 0 | 0 | 0 | 0 | 0 | 0 | 0 | 0 | 0 | 0 | 0 | 0 | 0 | 0 | 0 | 0 | 0 | 0 | 0 | 0 | 0 | 0 | 0 | 0 | 0 | 0 | 0
CC_Fut_Proxy_10 | 0 | 0 | 0 | 0 | 0 | 0 | 0 | 0 | 0 | 0 | 0 | 0 | 0 | 0 | 0 | 0 | 0 | 0 | 0 | 0 | 0 | 0 | 0 | 0 | 0 | 0 | 0 | 0 | 0 | 0 | 0 | 0
Total Expansion CC ($000) | 0 | 0 | 0 | 0 | 0 | 202159.29 | 217796.19 | 226134.08 | 233881.79 | 249135.55 | 279485.46 | 295792.59 | 329762.36 | 340304.99 | 367525.13 | 370496.69 | 405026.65 | 420144.07 | 430024.56 | 446312.55 | 456276.01 | 470508.03 | 479208.46 | 509511.57 | 544276.11 | 734867.52 | 1234625.62 | 1269527.04 | 1318078.79 | 1321715.31 | 0 | 0
FutureUnit_Proxy | 0 | 0 | 0 | 0 | 0 | 0 | 0 | 0 | 0 | 0 | 0 | 0 | 0 | 0 | 0 | 0 | 0 | 0 | 0 | 0 | 0 | 0 | 0 | 0 | 0 | 0 | 0 | 0 | 0 | 0 | 0 | 0
Total TEC Existing Fuel ($000) | 320343.53 | 329758.57 | 357542.04 | 374723.49 | 507293.58 | 324223.5 | 345689.58 | 372312.82 | 391326.54 | 420504.44 | 462219.73 | 494527.1 | 538116.81 | 566340.2 | 610593.18 | 639541.14 | 689465.91 | 730160.46 | 758846.51 | 786726.6 | 801099.22 | 840815.82 | 843132.59 | 888305.62 | 930908.58 | 790604.76 | 320650.34 | 334875.54 | 344873.7 | 341730.42 | 0 | 0
Total TEC Future Fuel ($000) | 0 | 0 | 0 | 2543.8 | 6243.98 | 202159.29 | 217796.19 | 226134.08 | 234832.44 | 250552.94 | 281878.88 | 304152.02 | 340516.05 | 349713.9 | 382594.88 | 391991.11 | 432595.19 | 457585.13 | 471260.79 | 521826.53 | 537521.99 | 558982.09 | 553144.97 | 611289.12 | 659134.51 | 841566.19 | 1299106.9 | 1330953.34 | 1376994.33 | 1376300.27 | 0 | 0
TEC System Fuel Cost by Fuel
Big Bend Coal ($000) | 59148.64 | 53247.02 | 62336.99 | 53589.76 | 113200.58 | 104305.48 | 98552.43 | 104314.58 | 118544.84 | 120187.63 | 123198.08 | 105832.07 | 108416.3 | 122205.87 | 126080.39 | 127112.38 | 117662.34 | 119239.8 | 138169.31 | 138597.05 | 141208.47 | 131154.26 | 152166.61 | 106149.35 | 81982.77 | 80236.7 | 71759.89 | 87209.07 | 88400.62 | 89013.96 | 0 | 0
TEC Coal ($000) | 84123.09 | 83465.16 | 93662.09 | 82994.04 | 146341.73 | 136557.51 | 129407.52 | 138001.38 | 153037.64 | 152162.55 | 156504.79 | 142460.97 | 145498.26 | 158102.85 | 164139.84 | 165718.23 | 155402.11 | 159829.71 | 166358.27 | 138597.05 | 141208.47 | 131154.26 | 152166.61 | 106149.35 | 81982.77 | 80236.7 | 71759.89 | 87209.07 | 88400.62 | 89013.96 | 0 | 0
TEC Natural Gas ($000) | 236220.41 | 246293.38 | 263879.94 | 294273.22 | 367199.87 | 389825.2 | 434078.07 | 460445.57 | 473121.45 | 518894.7 | 587593.86 | 656218.23 | 733134.85 | 757951.4 | 829048.16 | 865813.83 | 966658.73 | 1027915.9 | 1063749.27 | 1169956.41 | 1197412.27 | 1268643.72 | 1244110.64 | 1393445.79 | 1508061.19 | 1551933.91 | 1547997.08 | 1578619.97 | 1633466.18 | 1629015.97 | 0 | 0
TEC #2 Oil ($000) | 0 | 0 | 0 | 0 | 0 | 0 | 0 | 0 | 0 | 0 | 0 | 0 | 0 | 0 | 0 | 0 | 0 | 0 | 0 | 0 | 0 | 0 | 0 | 0 | 0 | 0 | 0 | 0 | 0 | 0 | 0 | 0
TEC #6 Oil ($000) | 0 | 0 | 0 | 0 | 0 | 0 | 0 | 0 | 0 | 0 | 0 | 0 | 0 | 0 | 0 | 0 | 0 | 0 | 0 | 0 | 0 | 0 | 0 | 0 | 0 | 0 | 0 | 0 | 0 | 0 | 0 | 0
TEC Propane ($000) | 0 | 0 | 0 | 0 | 0 | 0 | 0 | 0 | 0 | 0 | 0 | 0 | 0 | 0 | 0 | 0 | 0 | 0 | 0 | 0 | 0 | 0 | 0 | 0 | 0 | 0 | 0 | 0 | 0 | 0 | 0 | 0
TEC Fuel ($000) | 320343.53 | 329758.57 | 357542.04 | 377267.29 | 513537.56 | 526382.79 | 563485.77 | 598446.9 | 626158.98 | 671057.38 | 744098.61 | 798679.12 | 878632.86 | 916054.1 | 993188.06 | 1031532.25 | 1122061.1 | 1187745.59 | 1230107.3 | 1308553.13 | 1338621.21 | 1399797.91 | 1396277.56 | 1499594.74 | 1590043.09 | 1632170.95 | 1619757.24 | 1665828.88 | 1721868.03 | 1718030.69 | 0 | 0
Fuel Adder ($000) | 100791.45 | 100735.34 | 100769.35 | 108920.85 | 114696.59 | 114696.59 | 114768.84 | 114696.59 | 114696.59 | 114696.59 | 114768.84 | 114696.59 | 114696.59 | 114696.59 | 114768.85 | 114696.59 | 114696.59 | 114696.59 | 114768.85 | 114696.59 | 114696.59 | 114696.59 | 114768.84 | 114696.59 | 114696.59 | 152931.22 | 153110.84 | 152931.22 | 152931.22 | 152931.22 | 0 | 0
TECO Fuel ($000) | 421134.98 | 430493.91 | 458311.39 | 486188.14 | 628234.15 | 641079.38 | 678254.61 | 713143.49 | 740855.57 | 785753.97 | 858867.45 | 913375.71 | 993329.45 | 1030750.69 | 1107956.91 | 1146228.84 | 1236757.69 | 1302442.18 | 1344876.15 | 1423249.72 | 1453317.8 | 1514494.5 | 1511046.4 | 1614291.33 | 1704739.68 | 1785102.17 | 1772868.08 | 1818760.1 | 1874799.25 | 1870961.91 | 0 | 0
Net Generation (MWH) (w/o solar) | 19284870 | 20138450 | 20377560 | 20636150 | 20822090 | 21084320 | 21347940 | 21634480 | 21791390 | 22091320 | 22397040 | 22713600 | 22991550 | 23276250 | 23571050 | 23852570 | 24131760 | 24449100 | 24747920 | 24747340 | 24751880 | 24738730 | 24745610 | 24743750 | 24733780 | 24755390 | 24763370 | 24759870 | 24765260 | 24764590 | 0 | 0
TEC Fuel Cost ($/MWH) | 21.8376 | 21.3767 | 22.491 | 23.56 | 30.1715 | 30.4055 | 31.7714 | 32.9633 | 33.9976 | 35.5684 | 38.3474 | 40.2127 | 43.2041 | 44.2834 | 47.005 | 48.0547 | 51.2502 | 53.2716 | 54.343 | 57.5112 | 58.7155 | 61.2196 | 61.0632 | 65.2404 | 68.9235 | 72.1096 | 71.5924 | 73.456 | 75.7028 | 75.5499 | 0 | 0
Detailed Fuel Expense ($000)
Big Bend 1 | 5417.68 | 4763.99 | 4455.01 | 107.02 | 0 | 0 | 0 | 0 | 0 | 0 | 0 | 0 | 0 | 0 | 0 | 0 | 0 | 0 | 0 | 0 | 0 | 0 | 0 | 0 | 0 | 0 | 0 | 0 | 0 | 0 | 0 | 0
BB_#2OIL | 0 | 0 | 0 | 0 | 0 | 0 | 0 | 0 | 0 | 0 | 0 | 0 | 0 | 0 | 0 | 0 | 0 | 0 | 0 | 0 | 0 | 0 | 0 | 0 | 0 | 0 | 0 | 0 | 0 | 0 | 0 | 0
BB1_COAL_BLEND | 4939.91 | 4243.78 | 3939.14 | 91.93 | 0 | 0 | 0 | 0 | 0 | 0 | 0 | 0 | 0 | 0 | 0 | 0 | 0 | 0 | 0 | 0 | 0 | 0 | 0 | 0 | 0 | 0 | 0 | 0 | 0 | 0 | 0 | 0
BB_COAL_STDLOW | 0 | 0 | 0 | 0 | 0 | 0 | 0 | 0 | 0 | 0 | 0 | 0 | 0 | 0 | 0 | 0 | 0 | 0 | 0 | 0 | 0 | 0 | 0 | 0 | 0 | 0 | 0 | 0 | 0 | 0 | 0 | 0
BB_COAL_PREMIUM | 0 | 0 | 0 | 0 | 0 | 0 | 0 | 0 | 0 | 0 | 0 | 0 | 0 | 0 | 0 | 0 | 0 | 0 | 0 | 0 | 0 | 0 | 0 | 0 | 0 | 0 | 0 | 0 | 0 | 0 | 0 | 0
BB_COAL_STDHIGH | 0 | 0 | 0 | 0 | 0 | 0 | 0 | 0 | 0 | 0 | 0 | 0 | 0 | 0 | 0 | 0 | 0 | 0 | 0 | 0 | 0 | 0 | 0 | 0 | 0 | 0 | 0 | 0 | 0 | 0 | 0 | 0
BB_COAL_LOWSULFUR | 0 | 0 | 0 | 0 | 0 | 0 | 0 | 0 | 0 | 0 | 0 | 0 | 0 | 0 | 0 | 0 | 0 | 0 | 0 | 0 | 0 | 0 | 0 | 0 | 0 | 0 | 0 | 0 | 0 | 0 | 0 | 0
BB_COAL_1 | 0 | 0 | 0 | 0 | 0 | 0 | 0 | 0 | 0 | 0 | 0 | 0 | 0 | 0 | 0 | 0 | 0 | 0 | 0 | 0 | 0 | 0 | 0 | 0 | 0 | 0 | 0 | 0 | 0 | 0 | 0 | 0
BB_COAL_2 | 0 | 0 | 0 | 0 | 0 | 0 | 0 | 0 | 0 | 0 | 0 | 0 | 0 | 0 | 0 | 0 | 0 | 0 | 0 | 0 | 0 | 0 | 0 | 0 | 0 | 0 | 0 | 0 | 0 | 0 | 0 | 0
BB_PETCOKE | 0 | 0 | 0 | 0 | 0 | 0 | 0 | 0 | 0 | 0 | 0 | 0 | 0 | 0 | 0 | 0 | 0 | 0 | 0 | 0 | 0 | 0 | 0 | 0 | 0 | 0 | 0 | 0 | 0 | 0 | 0 | 0
FIRM GAS_GS | 0 | 0 | 0 | 0 | 0 | 0 | 0 | 0 | 0 | 0 | 0 | 0 | 0 | 0 | 0 | 0 | 0 | 0 | 0 | 0 | 0 | 0 | 0 | 0 | 0 | 0 | 0 | 0 | 0 | 0 | 0 | 0
INTERRUPT GAS | 0 | 0 | 0 | 0 | 0 | 0 | 0 | 0 | 0 | 0 | 0 | 0 | 0 | 0 | 0 | 0 | 0 | 0 | 0 | 0 | 0 | 0 | 0 | 0 | 0 | 0 | 0 | 0 | 0 | 0 | 0 | 0
FIRM GAS_GS (Start Up) | 1.31 | 1.8 | 0 | 0 | 0 | 0 | 0 | 0 | 0 | 0 | 0 | 0 | 0 | 0 | 0 | 0 | 0 | 0 | 0 | 0 | 0 | 0 | 0 | 0 | 0 | 0 | 0 | 0 | 0 | 0 | 0 | 0
INTERRUPT GAS (Start Up) | 476.46 | 518.41 | 515.87 | 15.09 | 0 | 0 | 0 | 0 | 0 | 0 | 0 | 0 | 0 | 0 | 0 | 0 | 0 | 0 | 0 | 0 | 0 | 0 | 0 | 0 | 0 | 0 | 0 | 0 | 0 | 0 | 0 | 0
Big Bend 2 | 10790.71 | 9078.71 | 8722.65 | 3240.93 | 0 | 0 | 0 | 0 | 0 | 0 | 0 | 0 | 0 | 0 | 0 | 0 | 0 | 0 | 0 | 0 | 0 | 0 | 0 | 0 | 0 | 0 | 0 | 0 | 0 | 0 | 0 | 0
BB_#2OIL | 0 | 0 | 0 | 0 | 0 | 0 | 0 | 0 | 0 | 0 | 0 | 0 | 0 | 0 | 0 | 0 | 0 | 0 | 0 | 0 | 0 | 0 | 0 | 0 | 0 | 0 | 0 | 0 | 0 | 0 | 0 | 0
BB2_COAL_BLEND | 10120.32 | 8393.26 | 8047.4 | 3056.51 | 0 | 0 | 0 | 0 | 0 | 0 | 0 | 0 | 0 | 0 | 0 | 0 | 0 | 0 | 0 | 0 | 0 | 0 | 0 | 0 | 0 | 0 | 0 | 0 | 0 | 0 | 0 | 0
BB_COAL_STDLOW | 0 | 0 | 0 | 0 | 0 | 0 | 0 | 0 | 0 | 0 | 0 | 0 | 0 | 0 | 0 | 0 | 0 | 0 | 0 | 0 | 0 | 0 | 0 | 0 | 0 | 0 | 0 | 0 | 0 | 0 | 0 | 0
BB_COAL_PREMIUM | 0 | 0 | 0 | 0 | 0 | 0 | 0 | 0 | 0 | 0 | 0 | 0 | 0 | 0 | 0 | 0 | 0 | 0 | 0 | 0 | 0 | 0 | 0 | 0 | 0 | 0 | 0 | 0 | 0 | 0 | 0 | 0
BB_COAL_STDHIGH | 0 | 0 | 0 | 0 | 0 | 0 | 0 | 0 | 0 | 0 | 0 | 0 | 0 | 0 | 0 | 0 | 0 | 0 | 0 | 0 | 0 | 0 | 0 | 0 | 0 | 0 | 0 | 0 | 0 | 0 | 0 | 0
BB_COAL_LOWSULFUR | 0 | 0 | 0 | 0 | 0 | 0 | 0 | 0 | 0 | 0 | 0 | 0 | 0 | 0 | 0 | 0 | 0 | 0 | 0 | 0 | 0 | 0 | 0 | 0 | 0 | 0 | 0 | 0 | 0 | 0 | 0 | 0
BB_COAL_1 | 0 | 0 | 0 | 0 | 0 | 0 | 0 | 0 | 0 | 0 | 0 | 0 | 0 | 0 | 0 | 0 | 0 | 0 | 0 | 0 | 0 | 0 | 0 | 0 | 0 | 0 | 0 | 0 | 0 | 0 | 0 | 0
BB_COAL_2 | 0 | 0 | 0 | 0 | 0 | 0 | 0 | 0 | 0 | 0 | 0 | 0 | 0 | 0 | 0 | 0 | 0 | 0 | 0 | 0 | 0 | 0 | 0 | 0 | 0 | 0 | 0 | 0 | 0 | 0 | 0 | 0
BB_PETCOKE | 0 | 0 | 0 | 0 | 0 | 0 | 0 | 0 | 0 | 0 | 0 | 0 | 0 | 0 | 0 | 0 | 0 | 0 | 0 | 0 | 0 | 0 | 0 | 0 | 0 | 0 | 0 | 0 | 0 | 0 | 0 | 0
FIRM GAS_GS | 0 | 0 | 0 | 0 | 0 | 0 | 0 | 0 | 0 | 0 | 0 | 0 | 0 | 0 | 0 | 0 | 0 | 0 | 0 | 0 | 0 | 0 | 0 | 0 | 0 | 0 | 0 | 0 | 0 | 0 | 0 | 0
INTERRUPT GAS | 0 | 0 | 0 | 0 | 0 | 0 | 0 | 0 | 0 | 0 | 0 | 0 | 0 | 0 | 0 | 0 | 0 | 0 | 0 | 0 | 0 | 0 | 0 | 0 | 0 | 0 | 0 | 0 | 0 | 0 | 0 | 0
FIRM GAS_GS (Start Up) | 5.31 | 1.3 | 2.5 | 2.7 | 0 | 0 | 0 | 0 | 0 | 0 | 0 | 0 | 0 | 0 | 0 | 0 | 0 | 0 | 0 | 0 | 0 | 0 | 0 | 0 | 0 | 0 | 0 | 0 | 0 | 0 | 0 | 0
INTERRUPT GAS (Start Up) | 665.08 | 684.15 | 672.75 | 181.72 | 0 | 0 | 0 | 0 | 0 | 0 | 0 | 0 | 0 | 0 | 0 | 0 | 0 | 0 | 0 | 0 | 0 | 0 | 0 | 0 | 0 | 0 | 0 | 0 | 0 | 0 | 0 | 0
Big Bend 3 | 12479.63 | 12267.06 | 12422.5 | 11564.3 | 52859.72 | 53733.29 | 54702.36 | 44991.9 | 56418.99 | 57881.79 | 58235.9 | 57900.98 | 48791.97 | 63245.28 | 63914.88 | 64432.41 | 64842.28 | 56507.48 | 69369.54 | 68989.36 | 71426.97 | 74808.71 | 76943.87 | 27754.8 | 0 | 0 | 0 | 0 | 0 | 0 | 0 | 0
BB_#2OIL | 0 | 0 | 0 | 0 | 0 | 0 | 0 | 0 | 0 | 0 | 0 | 0 | 0 | 0 | 0 | 0 | 0 | 0 | 0 | 0 | 0 | 0 | 0 | 0 | 0 | 0 | 0 | 0 | 0 | 0 | 0 | 0
BB3_COAL_BLEND | 11682.16 | 11631.19 | 11664.22 | 10835.41 | 51768.41 | 52574.69 | 53463.26 | 43892.74 | 55052.46 | 56354.52 | 56350.89 | 55873.28 | 46886.45 | 61150.88 | 61539.23 | 62017.86 | 62037.67 | 54203.23 | 66561.02 | 65906.91 | 68198.35 | 71683.31 | 73791.73 | 26684 | 0 | 0 | 0 | 0 | 0 | 0 | 0 | 0
BB_COAL_STDLOW | 0 | 0 | 0 | 0 | 0 | 0 | 0 | 0 | 0 | 0 | 0 | 0 | 0 | 0 | 0 | 0 | 0 | 0 | 0 | 0 | 0 | 0 | 0 | 0 | 0 | 0 | 0 | 0 | 0 | 0 | 0 | 0
BB_COAL_PREMIUM | 0 | 0 | 0 | 0 | 0 | 0 | 0 | 0 | 0 | 0 | 0 | 0 | 0 | 0 | 0 | 0 | 0 | 0 | 0 | 0 | 0 | 0 | 0 | 0 | 0 | 0 | 0 | 0 | 0 | 0 | 0 | 0
BB_COAL_STDHIGH | 0 | 0 | 0 | 0 | 0 | 0 | 0 | 0 | 0 | 0 | 0 | 0 | 0 | 0 | 0 | 0 | 0 | 0 | 0 | 0 | 0 | 0 | 0 | 0 | 0 | 0 | 0 | 0 | 0 | 0 | 0 | 0
BB_COAL_LOWSULFUR | 0 | 0 | 0 | 0 | 0 | 0 | 0 | 0 | 0 | 0 | 0 | 0 | 0 | 0 | 0 | 0 | 0 | 0 | 0 | 0 | 0 | 0 | 0 | 0 | 0 | 0 | 0 | 0 | 0 | 0 | 0 | 0
BB_COAL_1 | 0 | 0 | 0 | 0 | 0 | 0 | 0 | 0 | 0 | 0 | 0 | 0 | 0 | 0 | 0 | 0 | 0 | 0 | 0 | 0 | 0 | 0 | 0 | 0 | 0 | 0 | 0 | 0 | 0 | 0 | 0 | 0
BB_COAL_2 | 0 | 0 | 0 | 0 | 0 | 0 | 0 | 0 | 0 | 0 | 0 | 0 | 0 | 0 | 0 | 0 | 0 | 0 | 0 | 0 | 0 | 0 | 0 | 0 | 0 | 0 | 0 | 0 | 0 | 0 | 0 | 0
BB_PETCOKE | 0 | 0 | 0 | 0 | 0 | 0 | 0 | 0 | 0 | 0 | 0 | 0 | 0 | 0 | 0 | 0 | 0 | 0 | 0 | 0 | 0 | 0 | 0 | 0 | 0 | 0 | 0 | 0 | 0 | 0 | 0 | 0
FIRM GAS_GS | 0 | 0 | 0 | 0 | 0 | 0 | 0 | 0 | 0 | 0 | 0 | 0 | 0 | 0 | 0 | 0 | 0 | 0 | 0 | 0 | 0 | 0 | 0 | 0 | 0 | 0 | 0 | 0 | 0 | 0 | 0 | 0
INTERRUPT GAS | 0 | 0 | 0 | 0 | 0 | 0 | 0 | 0 | 0 | 0 | 0 | 0 | 0 | 0 | 0 | 0 | 0 | 0 | 0 | 0 | 0 | 0 | 0 | 0 | 0 | 0 | 0 | 0 | 0 | 0 | 0 | 0
FIRM GAS_GS (Start Up) | 4.66 | 4.05 | 4.3 | 5.39 | 19.35 | 223.13 | 243.51 | 197.24 | 251.78 | 250.52 | 332.32 | 332.05 | 368.55 | 295.25 | 399.82 | 324.85 | 367.99 | 361.33 | 380.12 | 362.5 | 318.9 | 215.15 | 335.72 | 160.19 | 0 | 0 | 0 | 0 | 0 | 0 | 0 | 0
INTERRUPT GAS (Start Up) | 792.81 | 631.82 | 753.98 | 723.5 | 1071.96 | 935.47 | 995.59 | 901.92 | 1114.75 | 1276.75 | 1552.69 | 1695.65 | 1536.97 | 1799.15 | 1975.83 | 2089.7 | 2436.62 | 1942.92 | 2428.4 | 2719.95 | 2909.72 | 2910.25 | 2816.42 | 910.61 | 0 | 0 | 0 | 0 | 0 | 0 | 0 | 0
Big Bend 4 | 33433.49 | 29678.45 | 39596.28 | 40622.72 | 62479.66 | 52640.66 | 45958.92 | 61620.07 | 64681.1 | 65122 | 68332.8 | 51662.96 | 63720.51 | 63512.91 | 66975.33 | 67551.72 | 57876.26 | 68102.27 | 74352.63 | 75578.34 | 76059.52 | 62361.02 | 81616.45 | 82774.39 | 85519.43 | 84061.76 | 74658.68 | 90939.19 | 92238.25 | 92736.54 | 0 | 0
BB_#2OIL | 0 | 0 | 0 | 0 | 0 | 0 | 0 | 0 | 0 | 0 | 0 | 0 | 0 | 0 | 0 | 0 | 0 | 0 | 0 | 0 | 0 | 0 | 0 | 0 | 0 | 0 | 0 | 0 | 0 | 0 | 0 | 0
BB4_COAL_BLEND | 32406.25 | 28978.79 | 38686.23 | 39605.91 | 61432.17 | 51730.79 | 45089.17 | 60421.84 | 63492.38 | 63833.11 | 66847.19 | 49958.79 | 61529.85 | 61054.99 | 64541.16 | 65094.52 | 55624.67 | 65036.57 | 71608.29 | 72690.14 | 73010.12 | 59470.95 | 78374.88 | 79465.35 | 81982.77 | 80236.7 | 71759.89 | 87209.07 | 88400.62 | 89013.96 | 0 | 0
BB_COAL_STDLOW | 0 | 0 | 0 | 0 | 0 | 0 | 0 | 0 | 0 | 0 | 0 | 0 | 0 | 0 | 0 | 0 | 0 | 0 | 0 | 0 | 0 | 0 | 0 | 0 | 0 | 0 | 0 | 0 | 0 | 0 | 0 | 0
BB_COAL_PREMIUM | 0 | 0 | 0 | 0 | 0 | 0 | 0 | 0 | 0 | 0 | 0 | 0 | 0 | 0 | 0 | 0 | 0 | 0 | 0 | 0 | 0 | 0 | 0 | 0 | 0 | 0 | 0 | 0 | 0 | 0 | 0 | 0
BB_COAL_STDHIGH | 0 | 0 | 0 | 0 | 0 | 0 | 0 | 0 | 0 | 0 | 0 | 0 | 0 | 0 | 0 | 0 | 0 | 0 | 0 | 0 | 0 | 0 | 0 | 0 | 0 | 0 | 0 | 0 | 0 | 0 | 0 | 0
BB_COAL_LOWSULFUR | 0 | 0 | 0 | 0 | 0 | 0 | 0 | 0 | 0 | 0 | 0 | 0 | 0 | 0 | 0 | 0 | 0 | 0 | 0 | 0 | 0 | 0 | 0 | 0 | 0 | 0 | 0 | 0 | 0 | 0 | 0 | 0
BB_COAL_1 | 0 | 0 | 0 | 0 | 0 | 0 | 0 | 0 | 0 | 0 | 0 | 0 | 0 | 0 | 0 | 0 | 0 | 0 | 0 | 0 | 0 | 0 | 0 | 0 | 0 | 0 | 0 | 0 | 0 | 0 | 0 | 0
BB_COAL_2 | 0 | 0 | 0 | 0 | 0 | 0 | 0 | 0 | 0 | 0 | 0 | 0 | 0 | 0 | 0 | 0 | 0 | 0 | 0 | 0 | 0 | 0 | 0 | 0 | 0 | 0 | 0 | 0 | 0 | 0 | 0 | 0
BB_PETCOKE | 0 | 0 | 0 | 0 | 0 | 0 | 0 | 0 | 0 | 0 | 0 | 0 | 0 | 0 | 0 | 0 | 0 | 0 | 0 | 0 | 0 | 0 | 0 | 0 | 0 | 0 | 0 | 0 | 0 | 0 | 0 | 0
FIRM GAS_GS | 0 | 0 | 0 | 0 | 0 | 0 | 0 | 0 | 0 | 0 | 0 | 0 | 0 | 0 | 0 | 0 | 0 | 0 | 0 | 0 | 0 | 0 | 0 | 0 | 0 | 0 | 0 | 0 | 0 | 0 | 0 | 0
INTERRUPT GAS | 0 | 0 | 0 | 0 | 0 | 0 | 0 | 0 | 0 | 0 | 0 | 0 | 0 | 0 | 0 | 0 | 0 | 0 | 0 | 0 | 0 | 0 | 0 | 0 | 0 | 0 | 0 | 0 | 0 | 0 | 0 | 0
FIRM GAS_GS (Start Up) | 5.01 | 1.52 | 1.49 | 2.34 | 11.19 | 154.38 | 150.4 | 177.21 | 177.52 | 191.48 | 233.07 | 293.7 | 382.68 | 351.69 | 367.3 | 310.75 | 298.2 | 372.06 | 281.98 | 294.8 | 321.01 | 200.5 | 295.58 | 240.64 | 227.34 | 512.05 | 1629.65 | 2074.97 | 2146.35 | 2101.51 | 0 | 0
INTERRUPT GAS (Start Up) | 1022.23 | 698.14 | 908.56 | 1014.47 | 1036.3 | 755.49 | 719.35 | 1021.02 | 1011.2 | 1097.41 | 1252.54 | 1410.47 | 1807.98 | 2106.23 | 2066.87 | 2146.45 | 1953.39 | 2693.64 | 2462.36 | 2593.4 | 2728.39 | 2689.57 | 2945.99 | 3068.4 | 3309.32 | 3313.01 | 1269.14 | 1655.15 | 1691.28 | 1621.07 | 0 | 0
BigBend CT4 | 239.23 | 500.53 | 411.63 | 107.35 | 119.73 | 141.97 | 414.04 | 420.06 | 202.75 | 332.06 | 496.15 | 890.25 | 1135.27 | 961.16 | 991.09 | 1495.99 | 1884.21 | 2070.93 | 1870.07 | 3491.21 | 3806.18 | 4727.78 | 3225.7 | 7054.37 | 7641.83 | 8670.34 | 7528.43 | 6931.69 | 6795.93 | 6579.13 | 0 | 0
FIRM GAS_GS | 25.46 | 5.11 | 2.08 | 3.32 | 12.86 | 8.5 | 33.31 | 33.43 | 15.6 | 34.98 | 74.79 | 51.92 | 103.37 | 59.11 | 126.22 | 265.47 | 241.38 | 347.33 | 278.59 | 552.1 | 748.87 | 599.78 | 501.82 | 785.26 | 845.75 | 3057.3 | 7458.26 | 6840.28 | 6728.34 | 6500.57 | 0 | 0
INTERRUPT GAS | 213.77 | 495.42 | 409.55 | 104.03 | 106.87 | 133.47 | 380.73 | 386.63 | 187.15 | 297.08 | 421.36 | 838.33 | 1031.9 | 902.05 | 864.87 | 1230.52 | 1642.83 | 1723.6 | 1591.48 | 2939.11 | 3057.31 | 4128 | 2723.88 | 6269.11 | 6796.08 | 5613.04 | 70.17 | 91.41 | 67.59 | 78.56 | 0 | 0
BigBend CT4o
BB_#2OIL | 0 | 0 | 0 | 0 | 0 | 0 | 0 | 0 | 0 | 0 | 0 | 0 | 0 | 0 | 0 | 0 | 0 | 0 | 0 | 0 | 0 | 0 | 0 | 0 | 0 | 0 | 0 | 0 | 0 | 0 | 0 | 0
Bayside 1 | 64893.7 | 70754.2 | 76918.22 | 80088.03 | 88876.71 | 56996.08 | 55466.4 | 70966.52 | 66461.94 | 70085.41 | 81788.15 | 89176.97 | 94193.01 | 102281.15 | 98837.68 | 123418.96 | 123490.8 | 130615.61 | 135591.21 | 131950.37 | 153724.73 | 169988.99 | 159404.91 | 178236.44 | 195487.4 | 41179.37 | 0 | 0 | 0 | 0 | 0 | 0
FIRM GAS_GS | 33812.42 | 37223.11 | 40674.31 | 43059.29 | 53830.23 | 45621.06 | 42898.52 | 55542.79 | 52189.39 | 53842.25 | 63387.1 | 66853.27 | 70267.57 | 76443.41 | 72940.04 | 89400.8 | 88289.22 | 91985.38 | 94262.42 | 84459.95 | 100651.03 | 106654.05 | 104990.66 | 108817.12 | 117703.62 | 29032.62 | 0 | 0 | 0 | 0 | 0 | 0
FIRM GAS_FGT | 31021.64 | 33470.39 | 36207.85 | 36965.81 | 35025.75 | 11338.57 | 12416.68 | 15286.72 | 14214.7 | 16110.14 | 18226.65 | 21855.52 | 23229.99 | 25244.9 | 25095.36 | 32867.04 | 33387.87 | 35901.53 | 38585.04 | 41996.6 | 47590.14 | 55805.77 | 49060.89 | 56654.71 | 63921.23 | 11468.7 | 0 | 0 | 0 | 0 | 0 | 0
INTERRUPT GAS | 59.64 | 60.7 | 36.06 | 62.93 | 20.73 | 36.45 | 151.2 | 137.01 | 57.85 | 133.02 | 174.4 | 468.18 | 695.45 | 592.84 | 802.28 | 1151.12 | 1813.71 | 2728.7 | 2743.75 | 5493.82 | 5483.56 | 7529.17 | 5353.36 | 12764.61 | 13862.55 | 678.05 | 0 | 0 | 0 | 0 | 0 | 0
Bayside 2 | 57332.13 | 53476.68 | 63291.08 | 75107.14 | 89377.1 | 24314.4 | 38714.3 | 40657.38 | 40812.95 | 55494.9 | 54747.31 | 65572.79 | 74500.66 | 78255.23 | 94503.77 | 90533.36 | 104008.93 | 111074.63 | 117950.49 | 141568.48 | 121481.4 | 158190.06 | 139261.97 | 162443.01 | 174436.24 | 221181.57 | 0 | 0 | 0 | 0 | 0 | 0
FIRM GAS_GS | 7095.35 | 4982.2 | 5647.15 | 6060.2 | 17402.04 | 10122.53 | 16373.15 | 13565.28 | 16315.54 | 22831.12 | 18957.84 | 21027.77 | 24255.1 | 25621.35 | 35948.39 | 24489.45 | 31263.96 | 33572.88 | 35527.08 | 48250.86 | 32847.64 | 42934.03 | 39401.62 | 45154.69 | 45378.14 | 114088.31 | 0 | 0 | 0 | 0 | 0 | 0
FIRM GAS_FGT | 48910.61 | 47067.51 | 56587.98 | 68523.52 | 71777.56 | 14102.33 | 21959.45 | 26741.49 | 24267.78 | 32290.26 | 35251.55 | 43396.09 | 48647.43 | 50945.36 | 56668.93 | 63659.76 | 67611.26 | 70135.34 | 74832.6 | 79450.55 | 74027.64 | 95228.2 | 85156.87 | 83384.1 | 91323.21 | 97774.53 | 0 | 0 | 0 | 0 | 0 | 0
INTERRUPT GAS | 1326.17 | 1426.97 | 1055.95 | 523.42 | 197.5 | 89.54 | 381.7 | 350.61 | 229.63 | 373.52 | 537.92 | 1148.93 | 1598.13 | 1688.52 | 1886.45 | 2384.15 | 5133.71 | 7366.41 | 7590.81 | 13867.07 | 14606.12 | 20027.83 | 14703.48 | 33904.22 | 37734.89 | 9318.73 | 0 | 0 | 0 | 0 | 0 | 0
Bayside 3 | 338.55 | 456.87 | 395.27 | 103.73 | 91.46 | 165.09 | 417.83 | 417.52 | 223.17 | 373.31 | 553.91 | 1004.74 | 1376.71 | 1181.7 | 1291.33 | 1703.43 | 2273.39 | 2440.58 | 2592.74 | 3581.25 | 3692.56 | 4306.96 | 3669.87 | 4788.11 | 5186.8 | 2477.63 | 1861.19 | 1760.97 | 1633.04 | 1748.3 | 0 | 0
FIRM GAS_GS | 45.38 | 19.45 | 13.49 | 6.52 | 9.18 | 98.21 | 220.68 | 214.51 | 140.95 | 188.72 | 377.4 | 642.93 | 915.36 | 757.85 | 878.02 | 1066.77 | 1305.77 | 1308.01 | 1309.15 | 1491.11 | 1519.69 | 1512.11 | 1528.57 | 1345.28 | 1716.87 | 1940.5 | 1749.97 | 1654.12 | 1531.42 | 1639.9 | 0 | 0
FIRM GAS_FGT | 270.86 | 407.91 | 360.59 | 75.23 | 51.39 | 61.83 | 128.1 | 125.4 | 48.8 | 99.14 | 75.33 | 113.44 | 107.06 | 122.22 | 93.37 | 155.95 | 192.68 | 152.38 | 227.4 | 275.64 | 308.76 | 342.73 | 302.62 | 235.5 | 223.08 | 212.06 | 22.98 | 31.65 | 26.31 | 28.8 | 0 | 0
INTERRUPT GAS | 22.31 | 29.51 | 21.19 | 21.98 | 30.89 | 5.05 | 69.05 | 77.61 | 33.42 | 85.45 | 101.18 | 248.37 | 354.29 | 301.63 | 319.94 | 480.71 | 774.94 | 980.19 | 1056.19 | 1814.5 | 1864.11 | 2452.12 | 1838.68 | 3207.33 | 3246.85 | 325.07 | 88.24 | 75.2 | 75.31 | 79.6 | 0 | 0
Bayside 4 | 238.9 | 380.31 | 329.47 | 89.16 | 65.9 | 140.97 | 369.63 | 374.38 | 180.74 | 299.96 | 466.49 | 789.07 | 1072.35 | 891.1 | 913.31 | 1187.36 | 1626.47 | 1559.43 | 1613.7 | 2202.57 | 2193.29 | 2626.42 | 2225.05 | 2955.7 | 3320.27 | 1435.1 | 951.26 | 921.36 | 832.58 | 814.64 | 0 | 0
FIRM GAS_GS | 35.9 | 13.72 | 8.76 | 5.03 | 6.25 | 70.12 | 175.56 | 169.9 | 101.17 | 145.27 | 252.45 | 416.52 | 580.17 | 475.89 | 505.51 | 603.93 | 753.96 | 668.5 | 677.48 | 711.52 | 694.46 | 760.41 | 754.27 | 614.3 | 902.89 | 827.85 | 879.19 | 854.42 | 768.85 | 753.41 | 0 | 0
FIRM GAS_FGT | 175.44 | 333.21 | 291.32 | 61.34 | 28 | 62.82 | 116.54 | 117.68 | 45.35 | 69.85 | 94.7 | 84.76 | 85.57 | 94.27 | 48.21 | 89.71 | 96.3 | 58.27 | 93.61 | 129.99 | 138.37 | 161.08 | 142.18 | 129.19 | 117.08 | 110.98 | 13.9 | 19.28 | 16.69 | 15.53 | 0 | 0
INTERRUPT GAS | 27.56 | 33.38 | 29.39 | 22.79 | 31.65 | 8.03 | 77.53 | 86.8 | 34.22 | 84.84 | 119.34 | 287.79 | 406.61 | 320.94 | 359.59 | 493.72 | 776.21 | 832.66 | 842.61 | 1361.06 | 1360.46 | 1704.93 | 1328.6 | 2212.21 | 2300.3 | 496.27 | 58.17 | 47.66 | 47.04 | 45.7 | 0 | 0
Bayside 5 | 560.14 | 630.33 | 558.08 | 201.41 | 171.01 | 213.74 | 527.08 | 574.59 | 315.29 | 543.44 | 812.44 | 1429.33 | 1891.03 | 1689.73 | 1937.15 | 2812.42 | 3440.62 | 4134.29 | 4392.95 | 6374.46 | 6779.22 | 7501.63 | 6548.13 | 8421.42 | 8980.7 | 5435.56 | 4634.36 | 4605.2 | 4455.53 | 4372.27 | 0 | 0
FIRM GAS_GS | 59.74 | 30.72 | 16.16 | 9.46 | 14.35 | 114.56 | 260.69 | 265.16 | 179.31 | 240.22 | 510.99 | 843.69 | 1134.25 | 958.74 | 1196.81 | 1614.61 | 1825.59 | 2062.11 | 1967.79 | 2400.48 | 2634.7 | 2403.08 | 2482.72 | 2163.66 | 2669.67 | 3817.48 | 4427.15 | 4388.33 | 4250.7 | 4173.46 | 0 | 0
FIRM GAS_FGT | 478.58 | 560.54 | 505.52 | 172.68 | 121.08 | 92.7 | 216.47 | 239.49 | 103.4 | 212.49 | 194.36 | 266.97 | 290.99 | 302.95 | 301.25 | 501.81 | 556.65 | 534.92 | 735.95 | 878.1 | 985.78 | 1031.48 | 981.38 | 850.1 | 737.03 | 876.01 | 47.14 | 65.82 | 50.82 | 53.17 | 0 | 0
INTERRUPT GAS | 21.82 | 39.07 | 36.4 | 19.27 | 35.58 | 6.48 | 49.92 | 69.94 | 32.58 | 90.73 | 107.09 | 318.67 | 465.79 | 428.04 | 439.09 | 696 | 1058.38 | 1537.26 | 1689.21 | 3095.88 | 3158.74 | 4067.07 | 3084.03 | 5407.66 | 5574 | 742.07 | 160.07 | 151.05 | 154.01 | 145.64 | 0 | 0
Bayside 6 | 433.91 | 541.8 | 473.9 | 151.06 | 122.9 | 189.05 | 475.47 | 495.56 | 272.47 | 464.12 | 676.24 | 1246.25 | 1686.17 | 1426.28 | 1655.55 | 2282.95 | 2958.56 | 3448.73 | 3636.83 | 5122.9 | 5394.21 | 6125.35 | 5236.49 | 6704.58 | 7269.88 | 3870.92 | 3043.61 | 2963.81 | 2892.19 | 2882.23 | 0 | 0
FIRM GAS_GS | 50.98 | 26 | 14.38 | 7.66 | 10.52 | 108.83 | 241.62 | 244.34 | 166.5 | 217.72 | 442.31 | 767.09 | 1062.94 | 852.98 | 1060.18 | 1347.56 | 1635.85 | 1762.31 | 1723.49 | 2030.93 | 2189.47 | 2045.18 | 2117.69 | 1777.03 | 2284.33 | 2977.24 | 2888.6 | 2810.72 | 2743.5 | 2736.89 | 0 | 0
FIRM GAS_FGT | 362.96 | 483.08 | 432.25 | 120.84 | 75.91 | 74.69 | 172.48 | 175.13 | 70.59 | 151.81 | 125.25 | 175.88 | 181.11 | 184.59 | 181.99 | 315.79 | 344.17 | 311.84 | 454.89 | 520.3 | 587.56 | 658.96 | 582.95 | 500.22 | 427.68 | 429.49 | 31.36 | 45.68 | 37.67 | 39.32 | 0 | 0
INTERRUPT GAS | 19.97 | 32.72 | 27.27 | 22.56 | 36.47 | 5.53 | 61.37 | 76.09 | 35.38 | 94.59 | 108.68 | 303.28 | 442.12 | 388.71 | 413.38 | 619.6 | 978.54 | 1374.58 | 1458.45 | 2571.67 | 2617.18 | 3421.21 | 2535.85 | 4427.33 | 4557.87 | 464.19 | 123.65 | 107.41 | 111.02 | 106.02 | 0 | 0
Polk 1 | 25312.54 | 30519.57 | 31661.42 | 29776.43 | 33624.37 | 32828.28 | 31454.61 | 34319.88 | 35142.33 | 32678.24 | 34025.98 | 37462.29 | 38027.16 | 36847.54 | 39166.61 | 39763.69 | 38818.73 | 41845.5 | 28927.61 | 0 | 0 | 0 | 0 | 0 | 0 | 0 | 0 | 0 | 0 | 0 | 0 | 0
POLK_COAL_LOW | 7530.21 | 9543.98 | 10454.56 | 9837.83 | 11091.61 | 10795.21 | 10344.45 | 11306.66 | 11586.22 | 10746.6 | 11201.99 | 12326.02 | 12485.19 | 12091.95 | 13046.51 | 13235.31 | 12939.87 | 13918.65 | 9656.91 | 0 | 0 | 0 | 0 | 0 | 0 | 0 | 0 | 0 | 0 | 0 | 0 | 0
POLK_COAL_1 | 0 | 0 | 0 | 0 | 0 | 0 | 0 | 0 | 0 | 0 | 0 | 0 | 0 | 0 | 0 | 0 | 0 | 0 | 0 | 0 | 0 | 0 | 0 | 0 | 0 | 0 | 0 | 0 | 0 | 0 | 0 | 0
POLK_COAL_2 | 0 | 0 | 0 | 0 | 0 | 0 | 0 | 0 | 0 | 0 | 0 | 0 | 0 | 0 | 0 | 0 | 0 | 0 | 0 | 0 | 0 | 0 | 0 | 0 | 0 | 0 | 0 | 0 | 0 | 0 | 0 | 0
POLK PETCOKE | 17444.24 | 20674.16 | 20870.54 | 19566.45 | 22049.54 | 21456.82 | 20510.64 | 22380.14 | 22906.58 | 21228.32 | 22104.72 | 24302.88 | 24596.77 | 23805.03 | 25012.94 | 25370.54 | 24799.9 | 26671.26 | 18532.05 | 0 | 0 | 0 | 0 | 0 | 0 | 0 | 0 | 0 | 0 | 0 | 0 | 0
PROPANE | 0 | 0 | 0 | 0 | 0 | 0 | 0 | 0 | 0 | 0 | 0 | 0 | 0 | 0 | 0 | 0 | 0 | 0 | 0 | 0 | 0 | 0 | 0 | 0 | 0 | 0 | 0 | 0 | 0 | 0 | 0 | 0
POLK #2OIL | 0 | 0 | 0 | 0 | 0 | 0 | 0 | 0 | 0 | 0 | 0 | 0 | 0 | 0 | 0 | 0 | 0 | 0 | 0 | 0 | 0 | 0 | 0 | 0 | 0 | 0 | 0 | 0 | 0 | 0 | 0 | 0
POLK 1 FIRM Gas_FGT (Start Up) | 338.09 | 301.43 | 336.32 | 372.15 | 483.22 | 576.25 | 599.52 | 633.08 | 649.53 | 703.32 | 719.27 | 833.39 | 945.2 | 950.56 | 1107.16 | 1157.84 | 1078.96 | 1255.59 | 738.65 | 0 | 0 | 0 | 0 | 0 | 0 | 0 | 0 | 0 | 0 | 0 | 0 | 0
POLK 1 INTERRUPT Gas (Start Up) | 0 | 0 | 0 | 0 | 0 | 0 | 0 | 0 | 0 | 0 | 0 | 0 | 0 | 0 | 0 | 0 | 0 | 0 | 0 | 0 | 0 | 0 | 0 | 0 | 0 | 0 | 0 | 0 | 0 | 0 | 0 | 0
Polk 1g
POLK 1g FIRM Gas_FGT | 4302.55 | 4704.31 | 4933.78 | 5945.7 | 6963.97 | 3174.7 | 3795.23 | 5883.12 | 4219.77 | 7144.98 | 6312.01 | 8833.56 | 10276.18 | 10170.31 | 13004.74 | 17459.02 | 14677.59 | 17437.58 | 11815.72 | 0 | 0 | 0 | 0 | 0 | 0 | 0 | 0 | 0 | 0 | 0 | 0 | 0
POLK 1g INTERRUPT Gas | 290.8 | 433.61 | 440.96 | 125.17 | 84.86 | 80.19 | 96.74 | 222.21 | 154.99 | 372.14 | 473.39 | 980.19 | 1536.51 | 1331.01 | 1637.82 | 2058.26 | 3214.76 | 4348.76 | 2520.02 | 0 | 0 | 0 | 0 | 0 | 0 | 0 | 0 | 0 | 0 | 0 | 0 | 0
Polk 2 | 532.08 | 101.04 | 62.61 | 47.93 | 71.48 | 30.82 | 105.92 | 223.03 | 63.58 | 401.57 | 139.64 | 149.35 | 199.43 | 222.82 | 294.22 | 1884.77 | 275.75 | 274.16 | 278.36 | 355.92 | 464.77 | 3583.14 | 591.25 | 407.19 | 745.54 | 416.22 | 398.33 | 4243.62 | 274.33 | 124.49 | 0 | 0
FIRM GAS_FGT | 530.35 | 99.48 | 62.28 | 42.62 | 67.39 | 30.82 | 104.92 | 210.94 | 63.52 | 400.5 | 137.55 | 133.1 | 173.29 | 205.6 | 240.52 | 1805.07 | 196.62 | 194.41 | 249.42 | 203.29 | 286.72 | 3284.4 | 359.17 | 233.39 | 387.46 | 203.85 | 308.99 | 3875.34 | 204.11 | 99.72 | 0 | 0
INTERRUPT GAS | 1.73 | 1.56 | 0.33 | 5.31 | 4.09 | 0 | 1 | 12.09 | 0.06 | 1.07 | 2.09 | 16.25 | 26.14 | 17.22 | 53.7 | 79.7 | 79.13 | 79.75 | 28.94 | 152.63 | 178.05 | 298.74 | 232.08 | 173.8 | 358.08 | 212.37 | 89.34 | 368.28 | 70.22 | 24.77 | 0 | 0
Polk 2o
Polk2o #2OIL | 0 | 0 | 0 | 0 | 0 | 0 | 0 | 0 | 0 | 0 | 0 | 0 | 0 | 0 | 0 | 0 | 0 | 0 | 0 | 0 | 0 | 0 | 0 | 0 | 0 | 0 | 0 | 0 | 0 | 0 | 0 | 0
Polk 3 | 314.44 | 71.66 | 102.98 | 29.89 | 37.52 | 19.54 | 75.37 | 388.65 | 38.89 | 255.18 | 121.12 | 98.64 | 160.66 | 158.7 | 219.04 | 1662.44 | 150.86 | 223.8 | 207.23 | 307.13 | 422.46 | 3314.67 | 414.99 | 283.09 | 612.53 | 285.6 | 286.55 | 3595.88 | 207.31 | 79.81 | 0 | 0
FIRM GAS_FGT | 313.05 | 70.56 | 102.45 | 22.18 | 34.24 | 19.54 | 70.41 | 364.87 | 38.83 | 251.37 | 118.15 | 77.89 | 120.36 | 138.4 | 169.25 | 1574.19 | 115.33 | 124.44 | 159.16 | 138.82 | 268.73 | 2981.1 | 197.73 | 107.72 | 289.34 | 125.83 | 233.77 | 3167.73 | 149.54 | 62.49 | 0 | 0
INTERRUPT GAS | 1.39 | 1.1 | 0.53 | 7.71 | 3.28 | 0 | 4.96 | 23.78 | 0.06 | 3.81 | 2.97 | 20.75 | 40.3 | 20.3 | 49.79 | 88.25 | 35.53 | 99.36 | 48.07 | 168.31 | 153.73 | 333.57 | 217.26 | 175.37 | 323.19 | 159.77 | 52.78 | 428.15 | 57.77 | 17.32 | 0 | 0
Polk 3o
Polk 3o #2OIL | 0 | 0 | 0 | 0 | 0 | 0 | 0 | 0 | 0 | 0 | 0 | 0 | 0 | 0 | 0 | 0 | 0 | 0 | 0 | 0 | 0 | 0 | 0 | 0 | 0 | 0 | 0 | 0 | 0 | 0 | 0 | 0
Polk 4 | 181.34 | 45.29 | 53.31 | 18.93 | 18.73 | 14.78 | 57.14 | 264.42 | 28.07 | 144.28 | 83.16 | 92.07 | 120.85 | 138.35 | 184.37 | 1399.33 | 115.5 | 191.71 | 133.16 | 237.31 | 324.35 | 2440.5 | 358.89 | 255.41 | 490.34 | 181.69 | 198.57 | 2764.79 | 148.82 | 39.64 | 0 | 0
FIRM GAS_FGT | 180.4 | 42.3 | 52.85 | 7.73 | 13.31 | 14.78 | 51.67 | 244.8 | 28.01 | 141.21 | 82.48 | 71.14 | 63.83 | 83.89 | 106.03 | 1248.91 | 70.04 | 61.56 | 81.04 | 75.44 | 172.9 | 2126.28 | 112.39 | 87.26 | 151.25 | 87.72 | 134.58 | 2243.56 | 114.82 | 22.54 | 0 | 0
INTERRUPT GAS | 0.94 | 2.99 | 0.46 | 11.2 | 5.42 | 0 | 5.47 | 19.62 | 0.06 | 3.07 | 0.68 | 20.93 | 57.02 | 54.46 | 78.34 | 150.42 | 45.46 | 130.15 | 52.12 | 161.87 | 151.45 | 314.22 | 246.5 | 168.15 | 339.09 | 93.97 | 63.99 | 521.23 | 34 | 17.1 | 0 | 0
Polk 5 | 103.39 | 39.57 | 34.49 | 13.23 | 10.62 | 2.75 | 45.74 | 163.5 | 15.47 | 87.32 | 63.26 | 64.01 | 108.31 | 112.95 | 161.89 | 813.21 | 61.32 | 151.19 | 123.02 | 164.44 | 268.67 | 1811.68 | 257.87 | 194.64 | 370.69 | 148.46 | 124.37 | 1986.78 | 94.97 | 44.36 | 0 | 0
FIRM GAS_FGT | 101.37 | 32.56 | 30.5 | 1.82 | 10.62 | 2.75 | 37.52 | 131.02 | 15.35 | 78.51 | 59.57 | 36.12 | 34.16 | 42.97 | 67.39 | 628.17 | 24.76 | 24.94 | 55.59 | 26.74 | 130.54 | 1472.71 | 54.04 | 69.61 | 103.96 | 66.1 | 82.9 | 1444.42 | 71.04 | 25.15 | 0 | 0
INTERRUPT GAS | 2.02 | 7.01 | 3.99 | 11.41 | 0 | 0 | 8.22 | 32.48 | 0.12 | 8.81 | 3.69 | 27.89 | 74.15 | 69.98 | 94.5 | 185.04 | 36.56 | 126.25 | 67.43 | 137.7 | 138.13 | 338.97 | 203.83 | 125.03 | 266.73 | 82.36 | 41.47 | 542.36 | 23.93 | 19.21 | 0 | 0
Polk 2 CC | 101813.89 | 109581.22 | 111241.77 | 126279.4 | 171322.72 | 98850.71 | 111788.23 | 109223.02 | 121135.18 | 127619.6 | 153064.14 | 173985.78 | 195275.28 | 200163.31 | 220526.71 | 213327.27 | 262340.19 | 276863.84 | 293730.04 | 331992.83 | 339406.8 | 322889.82 | 348954.18 | 385833.9 | 419219.41 | 401316.86 | 210894.63 | 199586.18 | 219779.54 | 217346.31 | 0 | 0
FIRM GAS_FGT | 101811.05 | 109579.18 | 111239.56 | 126278.45 | 171322.35 | 98770.17 | 111392.55 | 108963.28 | 120871.53 | 127182.39 | 152365.97 | 172072.32 | 192601.21 | 197890.24 | 217491.3 | 209471.86 | 256014.6 | 268250.24 | 285250.9 | 319167.99 | 325813.29 | 306988.89 | 336359.17 | 362620.95 | 393158.99 | 382334.92 | 183527.4 | 175474.39 | 192480.61 | 191424.39 | 0 | 0
INTERRUPT GAS | 2.84 | 2.04 | 2.21 | 0.95 | 0.37 | 80.54 | 395.68 | 259.74 | 263.65 | 437.21 | 698.17 | 1913.46 | 2674.07 | 2273.07 | 3035.41 | 3855.41 | 6325.59 | 8613.6 | 8479.14 | 12824.84 | 13593.51 | 15900.93 | 12595.01 | 23212.95 | 26060.42 | 18981.94 | 27367.23 | 24111.79 | 27298.93 | 25921.92 | 0 | 0
Polk 2 DF | 1334.43 | 1733.37 | 1436.63 | 1103.96 | 995.12 | 686.48 | 1224.57 | 1107.01 | 958.86 | 1204.14 | 1827.64 | 3187.87 | 4044.75 | 3750.67 | 4377.69 | 5754.55 | 7409.69 | 8869.97 | 9741.19 | 14810.03 | 15654.09 | 16139.09 | 14422.97 | 20198.57 | 21627.52 | 19943.68 | 16070.36 | 14576.07 | 15521.21 | 14962.7 | 0 | 0
FIRM GAS_FGT | 1169.41 | 1550.26 | 1256.97 | 1060.73 | 966.4 | 661.65 | 1096.59 | 954.11 | 871.12 | 1040.5 | 1596.32 | 2657.75 | 3254.31 | 3038.32 | 3585.64 | 4671.76 | 5793.95 | 6656.73 | 7651.19 | 11612.23 | 12350.78 | 12037.3 | 11288.96 | 13791.7 | 14567.74 | 17010.28 | 9561.11 | 9127.54 | 9557.39 | 9201.59 | 0 | 0
INTERRUPT GAS | 165.02 | 183.11 | 179.66 | 43.23 | 28.72 | 24.83 | 127.98 | 152.9 | 87.74 | 163.64 | 231.32 | 530.12 | 790.44 | 712.35 | 792.05 | 1082.79 | 1615.74 | 2213.24 | 2090 | 3197.8 | 3303.31 | 4101.79 | 3134.01 | 6406.87 | 7059.78 | 2933.4 | 6509.25 | 5448.53 | 5963.82 | 5761.11 | 0 | 0
FutAeroCT 1 | 0 | 0 | 0 | 0 | 0 | 0 | 0 | 0 | 0 | 0 | 0 | 0 | 0 | 0 | 0 | 0 | 0 | 0 | 0 | 0 | 0 | 0 | 0 | 0 | 0 | 0 | 3131.11 | 3148.28 | 2972.83 | 2786.82 | 0 | 0
FIRM GAS_GS | 0 | 0 | 0 | 0 | 0 | 0 | 0 | 0 | 0 | 0 | 0 | 0 | 0 | 0 | 0 | 0 | 0 | 0 | 0 | 0 | 0 | 0 | 0 | 0 | 0 | 0 | 0 | 0 | 0 | 0 | 0 | 0
FIRM GAS_FGT | 0 | 0 | 0 | 0 | 0 | 0 | 0 | 0 | 0 | 0 | 0 | 0 | 0 | 0 | 0 | 0 | 0 | 0 | 0 | 0 | 0 | 0 | 0 | 0 | 0 | 0 | 1781.03 | 2081.36 | 1872.28 | 1693.35 | 0 | 0
INTERRUPT GAS | 0 | 0 | 0 | 0 | 0 | 0 | 0 | 0 | 0 | 0 | 0 | 0 | 0 | 0 | 0 | 0 | 0 | 0 | 0 | 0 | 0 | 0 | 0 | 0 | 0 | 0 | 1350.08 | 1066.92 | 1100.55 | 1093.47 | 0 | 0
FutAeroCT 2 | 0 | 0 | 0 | 0 | 0 | 0 | 0 | 0 | 0 | 0 | 0 | 0 | 0 | 0 | 0 | 0 | 0 | 0 | 0 | 0 | 0 | 0 | 0 | 0 | 0 | 0 | 0 | 0 | 0 | 0 | 0 | 0
FIRM GAS_GS | 0 | 0 | 0 | 0 | 0 | 0 | 0 | 0 | 0 | 0 | 0 | 0 | 0 | 0 | 0 | 0 | 0 | 0 | 0 | 0 | 0 | 0 | 0 | 0 | 0 | 0 | 0 | 0 | 0 | 0 | 0 | 0
FIRM GAS_FGT | 0 | 0 | 0 | 0 | 0 | 0 | 0 | 0 | 0 | 0 | 0 | 0 | 0 | 0 | 0 | 0 | 0 | 0 | 0 | 0 | 0 | 0 | 0 | 0 | 0 | 0 | 0 | 0 | 0 | 0 | 0 | 0
INTERRUPT GAS | 0 | 0 | 0 | 0 | 0 | 0 | 0 | 0 | 0 | 0 | 0 | 0 | 0 | 0 | 0 | 0 | 0 | 0 | 0 | 0 | 0 | 0 | 0 | 0 | 0 | 0 | 0 | 0 | 0 | 0 | 0 | 0
FutAeroCT 3 | 0 | 0 | 0 | 0 | 0 | 0 | 0 | 0 | 0 | 0 | 0 | 0 | 0 | 0 | 0 | 0 | 0 | 0 | 0 | 0 | 0 | 0 | 0 | 0 | 0 | 0 | 0 | 0 | 0 | 0 | 0 | 0
FIRM GAS_GS | 0 | 0 | 0 | 0 | 0 | 0 | 0 | 0 | 0 | 0 | 0 | 0 | 0 | 0 | 0 | 0 | 0 | 0 | 0 | 0 | 0 | 0 | 0 | 0 | 0 | 0 | 0 | 0 | 0 | 0 | 0 | 0
FIRM GAS_FGT | 0 | 0 | 0 | 0 | 0 | 0 | 0 | 0 | 0 | 0 | 0 | 0 | 0 | 0 | 0 | 0 | 0 | 0 | 0 | 0 | 0 | 0 | 0 | 0 | 0 | 0 | 0 | 0 | 0 | 0 | 0 | 0
INTERRUPT GAS | 0 | 0 | 0 | 0 | 0 | 0 | 0 | 0 | 0 | 0 | 0 | 0 | 0 | 0 | 0 | 0 | 0 | 0 | 0 | 0 | 0 | 0 | 0 | 0 | 0 | 0 | 0 | 0 | 0 | 0 | 0 | 0
FutAeroCT 4 | 0 | 0 | 0 | 0 | 0 | 0 | 0 | 0 | 0 | 0 | 0 | 0 | 0 | 0 | 0 | 0 | 0 | 0 | 0 | 0 | 0 | 0 | 0 | 0 | 0 | 0 | 0 | 0 | 0 | 0 | 0 | 0
FIRM GAS_GS | 0 | 0 | 0 | 0 | 0 | 0 | 0 | 0 | 0 | 0 | 0 | 0 | 0 | 0 | 0 | 0 | 0 | 0 | 0 | 0 | 0 | 0 | 0 | 0 | 0 | 0 | 0 | 0 | 0 | 0 | 0 | 0
FIRM GAS_FGT | 0 | 0 | 0 | 0 | 0 | 0 | 0 | 0 | 0 | 0 | 0 | 0 | 0 | 0 | 0 | 0 | 0 | 0 | 0 | 0 | 0 | 0 | 0 | 0 | 0 | 0 | 0 | 0 | 0 | 0 | 0 | 0
INTERRUPT GAS | 0 | 0 | 0 | 0 | 0 | 0 | 0 | 0 | 0 | 0 | 0 | 0 | 0 | 0 | 0 | 0 | 0 | 0 | 0 | 0 | 0 | 0 | 0 | 0 | 0 | 0 | 0 | 0 | 0 | 0 | 0 | 0
FutAeroCT 5 | 0 | 0 | 0 | 0 | 0 | 0 | 0 | 0 | 0 | 0 | 0 | 0 | 0 | 0 | 0 | 0 | 0 | 0 | 0 | 0 | 0 | 0 | 0 | 0 | 0 | 0 | 0 | 0 | 0 | 0 | 0 | 0
FIRM GAS_GS | 0 | 0 | 0 | 0 | 0 | 0 | 0 | 0 | 0 | 0 | 0 | 0 | 0 | 0 | 0 | 0 | 0 | 0 | 0 | 0 | 0 | 0 | 0 | 0 | 0 | 0 | 0 | 0 | 0 | 0 | 0 | 0
FIRM GAS_FGT | 0 | 0 | 0 | 0 | 0 | 0 | 0 | 0 | 0 | 0 | 0 | 0 | 0 | 0 | 0 | 0 | 0 | 0 | 0 | 0 | 0 | 0 | 0 | 0 | 0 | 0 | 0 | 0 | 0 | 0 | 0 | 0
INTERRUPT GAS | 0 | 0 | 0 | 0 | 0 | 0 | 0 | 0 | 0 | 0 | 0 | 0 | 0 | 0 | 0 | 0 | 0 | 0 | 0 | 0 | 0 | 0 | 0 | 0 | 0 | 0 | 0 | 0 | 0 | 0 | 0 | 0
FutAeroCT 6 | 0 | 0 | 0 | 0 | 0 | 0 | 0 | 0 | 0 | 0 | 0 | 0 | 0 | 0 | 0 | 0 | 0 | 0 | 0 | 0 | 0 | 0 | 0 | 0 | 0 | 0 | 0 | 0 | 0 | 0 | 0 | 0
FIRM GAS_GS | 0 | 0 | 0 | 0 | 0 | 0 | 0 | 0 | 0 | 0 | 0 | 0 | 0 | 0 | 0 | 0 | 0 | 0 | 0 | 0 | 0 | 0 | 0 | 0 | 0 | 0 | 0 | 0 | 0 | 0 | 0 | 0
FIRM GAS_FGT | 0 | 0 | 0 | 0 | 0 | 0 | 0 | 0 | 0 | 0 | 0 | 0 | 0 | 0 | 0 | 0 | 0 | 0 | 0 | 0 | 0 | 0 | 0 | 0 | 0 | 0 | 0 | 0 | 0 | 0 | 0 | 0
INTERRUPT GAS | 0 | 0 | 0 | 0 | 0 | 0 | 0 | 0 | 0 | 0 | 0 | 0 | 0 | 0 | 0 | 0 | 0 | 0 | 0 | 0 | 0 | 0 | 0 | 0 | 0 | 0 | 0 | 0 | 0 | 0 | 0 | 0
FutAeroCT 7 | 0 | 0 | 0 | 0 | 0 | 0 | 0 | 0 | 0 | 0 | 0 | 0 | 0 | 0 | 0 | 0 | 0 | 0 | 0 | 0 | 0 | 0 | 0 | 0 | 0 | 0 | 0 | 0 | 0 | 0 | 0 | 0
FIRM GAS_GS | 0 | 0 | 0 | 0 | 0 | 0 | 0 | 0 | 0 | 0 | 0 | 0 | 0 | 0 | 0 | 0 | 0 | 0 | 0 | 0 | 0 | 0 | 0 | 0 | 0 | 0 | 0 | 0 | 0 | 0 | 0 | 0
FIRM GAS_FGT | 0 | 0 | 0 | 0 | 0 | 0 | 0 | 0 | 0 | 0 | 0 | 0 | 0 | 0 | 0 | 0 | 0 | 0 | 0 | 0 | 0 | 0 | 0 | 0 | 0 | 0 | 0 | 0 | 0 | 0 | 0 | 0
INTERRUPT GAS | 0 | 0 | 0 | 0 | 0 | 0 | 0 | 0 | 0 | 0 | 0 | 0 | 0 | 0 | 0 | 0 | 0 | 0 | 0 | 0 | 0 | 0 | 0 | 0 | 0 | 0 | 0 | 0 | 0 | 0 | 0 | 0
FutAeroCT 8 | 0 | 0 | 0 | 0 | 0 | 0 | 0 | 0 | 0 | 0 | 0 | 0 | 0 | 0 | 0 | 0 | 0 | 0 | 0 | 0 | 0 | 0 | 0 | 0 | 0 | 0 | 0 | 0 | 0 | 0 | 0 | 0
FIRM GAS_GS | 0 | 0 | 0 | 0 | 0 | 0 | 0 | 0 | 0 | 0 | 0 | 0 | 0 | 0 | 0 | 0 | 0 | 0 | 0 | 0 | 0 | 0 | 0 | 0 | 0 | 0 | 0 | 0 | 0 | 0 | 0 | 0
FIRM GAS_FGT | 0 | 0 | 0 | 0 | 0 | 0 | 0 | 0 | 0 | 0 | 0 | 0 | 0 | 0 | 0 | 0 | 0 | 0 | 0 | 0 | 0 | 0 | 0 | 0 | 0 | 0 | 0 | 0 | 0 | 0 | 0 | 0
INTERRUPT GAS | 0 | 0 | 0 | 0 | 0 | 0 | 0 | 0 | 0 | 0 | 0 | 0 | 0 | 0 | 0 | 0 | 0 | 0 | 0 | 0 | 0 | 0 | 0 | 0 | 0 | 0 | 0 | 0 | 0 | 0 | 0 | 0
FutAeroCT 9 | 0 | 0 | 0 | 0 | 0 | 0 | 0 | 0 | 0 | 0 | 0 | 0 | 0 | 0 | 0 | 0 | 0 | 0 | 0 | 0 | 0 | 0 | 0 | 0 | 0 | 0 | 0 | 0 | 0 | 0 | 0 | 0
FIRM GAS_GS | 0 | 0 | 0 | 0 | 0 | 0 | 0 | 0 | 0 | 0 | 0 | 0 | 0 | 0 | 0 | 0 | 0 | 0 | 0 | 0 | 0 | 0 | 0 | 0 | 0 | 0 | 0 | 0 | 0 | 0 | 0 | 0
FIRM GAS_FGT | 0 | 0 | 0 | 0 | 0 | 0 | 0 | 0 | 0 | 0 | 0 | 0 | 0 | 0 | 0 | 0 | 0 | 0 | 0 | 0 | 0 | 0 | 0 | 0 | 0 | 0 | 0 | 0 | 0 | 0 | 0 | 0
INTERRUPT GAS | 0 | 0 | 0 | 0 | 0 | 0 | 0 | 0 | 0 | 0 | 0 | 0 | 0 | 0 | 0 | 0 | 0 | 0 | 0 | 0 | 0 | 0 | 0 | 0 | 0 | 0 | 0 | 0 | 0 | 0 | 0 | 0
FutAeroCT 10 | 0 | 0 | 0 | 0 | 0 | 0 | 0 | 0 | 0 | 0 | 0 | 0 | 0 | 0 | 0 | 0 | 0 | 0 | 0 | 0 | 0 | 0 | 0 | 0 | 0 | 0 | 0 | 0 | 0 | 0 | 0 | 0
FIRM GAS_GS | 0 | 0 | 0 | 0 | 0 | 0 | 0 | 0 | 0 | 0 | 0 | 0 | 0 | 0 | 0 | 0 | 0 | 0 | 0 | 0 | 0 | 0 | 0 | 0 | 0 | 0 | 0 | 0 | 0 | 0 | 0 | 0
FIRM GAS_FGT | 0 | 0 | 0 | 0 | 0 | 0 | 0 | 0 | 0 | 0 | 0 | 0 | 0 | 0 | 0 | 0 | 0 | 0 | 0 | 0 | 0 | 0 | 0 | 0 | 0 | 0 | 0 | 0 | 0 | 0 | 0 | 0
INTERRUPT GAS | 0 | 0 | 0 | 0 | 0 | 0 | 0 | 0 | 0 | 0 | 0 | 0 | 0 | 0 | 0 | 0 | 0 | 0 | 0 | 0 | 0 | 0 | 0 | 0 | 0 | 0 | 0 | 0 | 0 | 0 | 0 | 0
GE 7FA CT1 | 0 | 0 | 0 | 0 | 0 | 0 | 0 | 0 | 0 | 0 | 0 | 0 | 0 | 0 | 0 | 0 | 0 | 0 | 0 | 0 | 0 | 0 | 0 | 0 | 0 | 0 | 0 | 0 | 0 | 0 | 0 | 0
FIRM GAS_GS | 0 | 0 | 0 | 0 | 0 | 0 | 0 | 0 | 0 | 0 | 0 | 0 | 0 | 0 | 0 | 0 | 0 | 0 | 0 | 0 | 0 | 0 | 0 | 0 | 0 | 0 | 0 | 0 | 0 | 0 | 0 | 0
FIRM GAS_FGT | 0 | 0 | 0 | 0 | 0 | 0 | 0 | 0 | 0 | 0 | 0 | 0 | 0 | 0 | 0 | 0 | 0 | 0 | 0 | 0 | 0 | 0 | 0 | 0 | 0 | 0 | 0 | 0 | 0 | 0 | 0 | 0
INTERRUPT GAS | 0 | 0 | 0 | 0 | 0 | 0 | 0 | 0 | 0 | 0 | 0 | 0 | 0 | 0 | 0 | 0 | 0 | 0 | 0 | 0 | 0 | 0 | 0 | 0 | 0 | 0 | 0 | 0 | 0 | 0 | 0 | 0
GE 7FA CT2 | 0 | 0 | 0 | 0 | 0 | 0 | 0 | 0 | 950.65 | 1417.39 | 2393.42 | 4872.34 | 6172.89 | 5397.99 | 6702.5 | 9811.13 | 12282.97 | 14591.49 | 16278.69 | 26739.23 | 28251 | 30517.48 | 25931.57 | 36759.05 | 39939.01 | 35773.69 | 27853.45 | 25348.33 | 25716.86 | 24354.04 | 0 | 0
FIRM GAS_GS | 0 | 0 | 0 | 0 | 0 | 0 | 0 | 0 | 0 | 0 | 0 | 0 | 0 | 0 | 0 | 0 | 0 | 0 | 0 | 0 | 0 | 0 | 0 | 0 | 0 | 0 | 0 | 0 | 0 | 0 | 0 | 0
FIRM GAS_FGT | 0 | 0 | 0 | 0 | 0 | 0 | 0 | 0 | 776.25 | 1096.1 | 1873.47 | 3631.27 | 4440.55 | 3971.25 | 4966.35 | 7125.74 | 8675.65 | 9847.97 | 11554.31 | 19269.6 | 20601.69 | 21019.22 | 18844.42 | 22315.09 | 24025.45 | 28399.98 | 11293.01 | 12581.69 | 11123.89 | 10683.2 | 0 | 0
INTERRUPT GAS | 0 | 0 | 0 | 0 | 0 | 0 | 0 | 0 | 174.4 | 321.29 | 519.95 | 1241.07 | 1732.34 | 1426.74 | 1736.15 | 2685.39 | 3607.32 | 4743.52 | 4724.38 | 7469.63 | 7649.31 | 9498.26 | 7087.15 | 14443.96 | 15913.56 | 7373.71 | 16560.44 | 12766.64 | 14592.97 | 13670.84 | 0 | 0
GE 7FA CT3 | 0 | 0 | 0 | 0 | 0 | 0 | 0 | 0 | 0 | 0 | 0 | 3487.09 | 4580.8 | 4010.92 | 4858.77 | 6954.51 | 9032.78 | 10595.94 | 11865.37 | 20250.28 | 22017.49 | 24171.54 | 20177.03 | 27881.17 | 30436.47 | 26313.23 | 15873.33 | 14899.84 | 14383.91 | 13256.38 | 0 | 0
FIRM GAS_GS | 0 | 0 | 0 | 0 | 0 | 0 | 0 | 0 | 0 | 0 | 0 | 0 | 0 | 0 | 0 | 0 | 0 | 0 | 0 | 0 | 0 | 0 | 0 | 0 | 0 | 0 | 0 | 0 | 0 | 0 | 0 | 0
FIRM GAS_FGT | 0 | 0 | 0 | 0 | 0 | 0 | 0 | 0 | 0 | 0 | 0 | 1751.5 | 2161.09 | 2032.95 | 2483.8 | 3404.9 | 4000.81 | 4620.56 | 5574.49 | 10280.87 | 10985.1 | 11308.23 | 10120.85 | 9795.52 | 11009.19 | 16986.17 | 6273.49 | 7461.9 | 6276.91 | 5666.92 | 0 | 0
INTERRUPT GAS | 0 | 0 | 0 | 0 | 0 | 0 | 0 | 0 | 0 | 0 | 0 | 1735.59 | 2419.71 | 1977.97 | 2374.97 | 3549.61 | 5031.97 | 5975.38 | 6290.88 | 9969.41 | 11032.39 | 12863.31 | 10056.18 | 18085.65 | 19427.28 | 9327.06 | 9599.84 | 7437.94 | 8107 | 7589.46 | 0 | 0
GE 7FA CT4 | 0 | 0 | 0 | 0 | 0 | 0 | 0 | 0 | 0 | 0 | 0 | 0 | 0 | 0 | 3508.48 | 4728.78 | 6252.79 | 7473.76 | 8031.79 | 14261.97 | 15742.72 | 16908.34 | 13903.96 | 18953.31 | 21622.5 | 19591.91 | 8202.14 | 8460.52 | 7868.42 | 7222.96 | 0 | 0
FIRM GAS_GS | 0 | 0 | 0 | 0 | 0 | 0 | 0 | 0 | 0 | 0 | 0 | 0 | 0 | 0 | 0 | 0 | 0 | 0 | 0 | 0 | 0 | 0 | 0 | 0 | 0 | 0 | 0 | 0 | 0 | 0 | 0 | 0
FIRM GAS_FGT | 0 | 0 | 0 | 0 | 0 | 0 | 0 | 0 | 0 | 0 | 0 | 0 | 0 | 0 | 703.59 | 996.84 | 1094.96 | 1213.35 | 1705.98 | 4046.21 | 3926.65 | 3858.81 | 3555.99 | 2661.17 | 3565.42 | 9118.8 | 2945.59 | 3981.11 | 3249.2 | 2424.06 | 0 | 0
INTERRUPT GAS | 0 | 0 | 0 | 0 | 0 | 0 | 0 | 0 | 0 | 0 | 0 | 0 | 0 | 0 | 2804.89 | 3731.94 | 5157.83 | 6260.41 | 6325.81 | 10215.76 | 11816.07 | 13049.53 | 10347.97 | 16292.14 | 18057.08 | 10473.11 | 5256.55 | 4479.41 | 4619.22 | 4798.9 | 0 | 0
GE 7FA CT5 | 0 | 0 | 0 | 0 | 0 | 0 | 0 | 0 | 0 | 0 | 0 | 0 | 0 | 0 | 0 | 0 | 0 | 4779.87 | 5060.38 | 9033.4 | 9763.45 | 10622.58 | 8684.72 | 11699.07 | 14447.42 | 13659.86 | 4976.67 | 4932.25 | 4331.59 | 3791.99 | 0 | 0
FIRM GAS_GS | 0 | 0 | 0 | 0 | 0 | 0 | 0 | 0 | 0 | 0 | 0 | 0 | 0 | 0 | 0 | 0 | 0 | 0 | 0 | 0 | 0 | 0 | 0 | 0 | 0 | 0 | 0 | 0 | 0 | 0 | 0 | 0
FIRM GAS_FGT | 0 | 0 | 0 | 0 | 0 | 0 | 0 | 0 | 0 | 0 | 0 | 0 | 0 | 0 | 0 | 0 | 0 | 345.23 | 393.14 | 1151.5 | 1072.39 | 1106.61 | 839.65 | 830.57 | 1105.84 | 3445.35 | 1178.67 | 1596.78 | 1205.74 | 755.07 | 0 | 0
INTERRUPT GAS | 0 | 0 | 0 | 0 | 0 | 0 | 0 | 0 | 0 | 0 | 0 | 0 | 0 | 0 | 0 | 0 | 0 | 4434.64 | 4667.24 | 7881.9 | 8691.06 | 9515.97 | 7845.07 | 10868.5 | 13341.58 | 10214.51 | 3798 | 3335.47 | 3125.85 | 3036.92 | 0 | 0
GE 7FA CT6 | 0 | 0 | 0 | 0 | 0 | 0 | 0 | 0 | 0 | 0 | 0 | 0 | 0 | 0 | 0 | 0 | 0 | 0 | 0 | 5229.1 | 5471.32 | 6254.12 | 5239.23 | 6484.95 | 8413 | 8219.91 | 2973.96 | 2827.81 | 2442.79 | 2077.17 | 0 | 0
FIRM GAS_GS | 0 | 0 | 0 | 0 | 0 | 0 | 0 | 0 | 0 | 0 | 0 | 0 | 0 | 0 | 0 | 0 | 0 | 0 | 0 | 0 | 0 | 0 | 0 | 0 | 0 | 0 | 0 | 0 | 0 | 0 | 0 | 0
FIRM GAS_FGT | 0 | 0 | 0 | 0 | 0 | 0 | 0 | 0 | 0 | 0 | 0 | 0 | 0 | 0 | 0 | 0 | 0 | 0 | 0 | 270.2 | 298.51 | 303.8 | 242.2 | 238.89 | 368.63 | 863.51 | 457.08 | 626.56 | 498.88 | 251.35 | 0 | 0
INTERRUPT GAS | 0 | 0 | 0 | 0 | 0 | 0 | 0 | 0 | 0 | 0 | 0 | 0 | 0 | 0 | 0 | 0 | 0 | 0 | 0 | 4958.9 | 5172.81 | 5950.32 | 4997.03 | 6246.06 | 8044.37 | 7356.4 | 2516.88 | 2201.25 | 1943.91 | 1825.82 | 0 | 0
GE 7FA CT7 | 0 | 0 | 0 | 0 | 0 | 0 | 0 | 0 | 0 | 0 | 0 | 0 | 0 | 0 | 0 | 0 | 0 | 0 | 0 | 0 | 0 | 0 | 0 | 0 | 0 | 3140.07 | 1470.62 | 1809.27 | 1199.14 | 1095.6 | 0 | 0
FIRM GAS_GS | 0 | 0 | 0 | 0 | 0 | 0 | 0 | 0 | 0 | 0 | 0 | 0 | 0 | 0 | 0 | 0 | 0 | 0 | 0 | 0 | 0 | 0 | 0 | 0 | 0 | 0 | 0 | 0 | 0 | 0 | 0 | 0
FIRM GAS_FGT | 0 | 0 | 0 | 0 | 0 | 0 | 0 | 0 | 0 | 0 | 0 | 0 | 0 | 0 | 0 | 0 | 0 | 0 | 0 | 0 | 0 | 0 | 0 | 0 | 0 | 131.01 | 87.35 | 143.27 | 87.79 | 78.06 | 0 | 0
INTERRUPT GAS | 0 | 0 | 0 | 0 | 0 | 0 | 0 | 0 | 0 | 0 | 0 | 0 | 0 | 0 | 0 | 0 | 0 | 0 | 0 | 0 | 0 | 0 | 0 | 0 | 0 | 3009.06 | 1383.27 | 1666 | 1111.35 | 1017.54 | 0 | 0
GE 7FA CT8 | 0 | 0 | 0 | 1842.44 | 4336.2 | 0 | 0 | 0 | 0 | 0 | 0 | 0 | 0 | 0 | 0 | 0 | 0 | 0 | 0 | 0 | 0 | 0 | 0 | 0 | 0 | 0 | 0 | 0 | 0 | 0 | 0 | 0
FIRM GAS_GS | 0 | 0 | 0 | 0 | 0 | 0 | 0 | 0 | 0 | 0 | 0 | 0 | 0 | 0 | 0 | 0 | 0 | 0 | 0 | 0 | 0 | 0 | 0 | 0 | 0 | 0 | 0 | 0 | 0 | 0 | 0 | 0
FIRM GAS_FGT | 0 | 0 | 0 | 1688.49 | 4120.89 | 0 | 0 | 0 | 0 | 0 | 0 | 0 | 0 | 0 | 0 | 0 | 0 | 0 | 0 | 0 | 0 | 0 | 0 | 0 | 0 | 0 | 0 | 0 | 0 | 0 | 0 | 0
INTERRUPT GAS | 0 | 0 | 0 | 153.95 | 215.31 | 0 | 0 | 0 | 0 | 0 | 0 | 0 | 0 | 0 | 0 | 0 | 0 | 0 | 0 | 0 | 0 | 0 | 0 | 0 | 0 | 0 | 0 | 0 | 0 | 0 | 0 | 0
GE 7FA CT9 | 0 | 0 | 0 | 701.36 | 1907.78 | 0 | 0 | 0 | 0 | 0 | 0 | 0 | 0 | 0 | 0 | 0 | 0 | 0 | 0 | 0 | 0 | 0 | 0 | 0 | 0 | 0 | 0 | 0 | 0 | 0 | 0 | 0
FIRM GAS_GS | 0 | 0 | 0 | 0 | 0 | 0 | 0 | 0 | 0 | 0 | 0 | 0 | 0 | 0 | 0 | 0 | 0 | 0 | 0 | 0 | 0 | 0 | 0 | 0 | 0 | 0 | 0 | 0 | 0 | 0 | 0 | 0
FIRM GAS_FGT | 0 | 0 | 0 | 573.03 | 1610.71 | 0 | 0 | 0 | 0 | 0 | 0 | 0 | 0 | 0 | 0 | 0 | 0 | 0 | 0 | 0 | 0 | 0 | 0 | 0 | 0 | 0 | 0 | 0 | 0 | 0 | 0 | 0
INTERRUPT GAS | 0 | 0 | 0 | 128.33 | 297.07 | 0 | 0 | 0 | 0 | 0 | 0 | 0 | 0 | 0 | 0 | 0 | 0 | 0 | 0 | 0 | 0 | 0 | 0 | 0 | 0 | 0 | 0 | 0 | 0 | 0 | 0 | 0
GE 7FA CT10 | 0 | 0 | 0 | 0 | 0 | 0 | 0 | 0 | 0 | 0 | 0 | 0 | 0 | 0 | 0 | 0 | 0 | 0 | 0 | 0 | 0 | 0 | 0 | 0 | 0 | 0 | 0 | 0 | 0 | 0 | 0 | 0
FIRM GAS_GS | 0 | 0 | 0 | 0 | 0 | 0 | 0 | 0 | 0 | 0 | 0 | 0 | 0 | 0 | 0 | 0 | 0 | 0 | 0 | 0 | 0 | 0 | 0 | 0 | 0 | 0 | 0 | 0 | 0 | 0 | 0 | 0
FIRM GAS_FGT | 0 | 0 | 0 | 0 | 0 | 0 | 0 | 0 | 0 | 0 | 0 | 0 | 0 | 0 | 0 | 0 | 0 | 0 | 0 | 0 | 0 | 0 | 0 | 0 | 0 | 0 | 0 | 0 | 0 | 0 | 0 | 0
INTERRUPT GAS | 0 | 0 | 0 | 0 | 0 | 0 | 0 | 0 | 0 | 0 | 0 | 0 | 0 | 0 | 0 | 0 | 0 | 0 | 0 | 0 | 0 | 0 | 0 | 0 | 0 | 0 | 0 | 0 | 0 | 0 | 0 | 0
CC 2x1 7FAwDF 1 | 0 | 0 | 0 | 0 | 0 | 202159.29 | 217796.19 | 226134.08 | 233881.79 | 249135.55 | 279485.46 | 295792.59 | 329762.36 | 340304.99 | 367525.13 | 370496.69 | 405026.65 | 420144.07 | 430024.56 | 446312.55 | 456276.01 | 470508.03 | 479208.46 | 509511.57 | 544276.11 | 565567.24 | 531471.04 | 546256.21 | 571257.64 | 572446.84 | 0 | 0
FIRM GAS_GS | 0 | 0 | 0 | 0 | 0 | 0 | 0 | 0 | 0 | 0 | 0 | 0 | 0 | 0 | 0 | 0 | 0 | 0 | 0 | 0 | 0 | 0 | 0 | 0 | 0 | 0 | 0 | 0 | 0 | 0 | 0 | 0
FIRM GAS_FGT | 0 | 0 | 0 | 0 | 0 | 202158.93 | 217795.77 | 226131.93 | 233880.62 | 249133.79 | 279483.21 | 295783.41 | 329751.55 | 340291.48 | 367505.32 | 370461.95 | 404994.04 | 420106.87 | 430001.75 | 446261.59 | 456235.04 | 470418.12 | 479169.07 | 509451.69 | 544204.43 | 565548.53 | 526014.08 | 540827 | 565757.48 | 566529.57 | 0 | 0
INTERRUPT GAS | 0 | 0 | 0 | 0 | 0 | 0.36 | 0.42 | 2.15 | 1.17 | 1.76 | 2.25 | 9.18 | 10.81 | 13.51 | 19.81 | 34.74 | 32.61 | 37.2 | 22.81 | 50.96 | 40.97 | 89.91 | 39.39 | 59.88 | 71.68 | 18.71 | 5456.96 | 5429.21 | 5500.16 | 5917.27 | 0 | 0
CC 2x1 7FAwDF 2 | 0 | 0 | 0 | 0 | 0 | 0 | 0 | 0 | 0 | 0 | 0 | 0 | 0 | 0 | 0 | 0 | 0 | 0 | 0 | 0 | 0 | 0 | 0 | 0 | 0 | 0 | 532240.57 | 550782.85 | 569130.54 | 571622.06 | 0 | 0
FIRM GAS_GS | 0 | 0 | 0 | 0 | 0 | 0 | 0 | 0 | 0 | 0 | 0 | 0 | 0 | 0 | 0 | 0 | 0 | 0 | 0 | 0 | 0 | 0 | 0 | 0 | 0 | 0 | 0 | 0 | 0 | 0 | 0 | 0
FIRM GAS_FGT | 0 | 0 | 0 | 0 | 0 | 0 | 0 | 0 | 0 | 0 | 0 | 0 | 0 | 0 | 0 | 0 | 0 | 0 | 0 | 0 | 0 | 0 | 0 | 0 | 0 | 0 | 532206.48 | 550756.88 | 569102.66 | 571596.29 | 0 | 0
INTERRUPT GAS | 0 | 0 | 0 | 0 | 0 | 0 | 0 | 0 | 0 | 0 | 0 | 0 | 0 | 0 | 0 | 0 | 0 | 0 | 0 | 0 | 0 | 0 | 0 | 0 | 0 | 0 | 34.09 | 25.97 | 27.88 | 25.77 | 0 | 0
CC 2x1 7FAwDF 3 | 0 | 0 | 0 | 0 | 0 | 0 | 0 | 0 | 0 | 0 | 0 | 0 | 0 | 0 | 0 | 0 | 0 | 0 | 0 | 0 | 0 | 0 | 0 | 0 | 0 | 169300.28 | 170914.01 | 172487.98 | 177690.61 | 177646.41 | 0 | 0
FIRM GAS_GS | 0 | 0 | 0 | 0 | 0 | 0 | 0 | 0 | 0 | 0 | 0 | 0 | 0 | 0 | 0 | 0 | 0 | 0 | 0 | 0 | 0 | 0 | 0 | 0 | 0 | 0 | 0 | 0 | 0 | 0 | 0 | 0
FIRM GAS_FGT | 0 | 0 | 0 | 0 | 0 | 0 | 0 | 0 | 0 | 0 | 0 | 0 | 0 | 0 | 0 | 0 | 0 | 0 | 0 | 0 | 0 | 0 | 0 | 0 | 0 | 169143.03 | 148633.2 | 154619.25 | 157592.4 | 158432.72 | 0 | 0
INTERRUPT GAS | 0 | 0 | 0 | 0 | 0 | 0 | 0 | 0 | 0 | 0 | 0 | 0 | 0 | 0 | 0 | 0 | 0 | 0 | 0 | 0 | 0 | 0 | 0 | 0 | 0 | 157.25 | 22280.81 | 17868.73 | 20098.21 | 19213.69 | 0 | 0
CC 2x1 7FAwDF 4 | 0 | 0 | 0 | 0 | 0 | 0 | 0 | 0 | 0 | 0 | 0 | 0 | 0 | 0 | 0 | 0 | 0 | 0 | 0 | 0 | 0 | 0 | 0 | 0 | 0 | 0 | 0 | 0 | 0 | 0 | 0 | 0
FIRM GAS_GS | 0 | 0 | 0 | 0 | 0 | 0 | 0 | 0 | 0 | 0 | 0 | 0 | 0 | 0 | 0 | 0 | 0 | 0 | 0 | 0 | 0 | 0 | 0 | 0 | 0 | 0 | 0 | 0 | 0 | 0 | 0 | 0
FIRM GAS_FGT | 0 | 0 | 0 | 0 | 0 | 0 | 0 | 0 | 0 | 0 | 0 | 0 | 0 | 0 | 0 | 0 | 0 | 0 | 0 | 0 | 0 | 0 | 0 | 0 | 0 | 0 | 0 | 0 | 0 | 0 | 0 | 0
INTERRUPT GAS | 0 | 0 | 0 | 0 | 0 | 0 | 0 | 0 | 0 | 0 | 0 | 0 | 0 | 0 | 0 | 0 | 0 | 0 | 0 | 0 | 0 | 0 | 0 | 0 | 0 | 0 | 0 | 0 | 0 | 0 | 0 | 0
CC 2x1 7FAwDF 5 | 0 | 0 | 0 | 0 | 0 | 0 | 0 | 0 | 0 | 0 | 0 | 0 | 0 | 0 | 0 | 0 | 0 | 0 | 0 | 0 | 0 | 0 | 0 | 0 | 0 | 0 | 0 | 0 | 0 | 0 | 0 | 0
FIRM GAS_GS | 0 | 0 | 0 | 0 | 0 | 0 | 0 | 0 | 0 | 0 | 0 | 0 | 0 | 0 | 0 | 0 | 0 | 0 | 0 | 0 | 0 | 0 | 0 | 0 | 0 | 0 | 0 | 0 | 0 | 0 | 0 | 0
FIRM GAS_FGT | 0 | 0 | 0 | 0 | 0 | 0 | 0 | 0 | 0 | 0 | 0 | 0 | 0 | 0 | 0 | 0 | 0 | 0 | 0 | 0 | 0 | 0 | 0 | 0 | 0 | 0 | 0 | 0 | 0 | 0 | 0 | 0
INTERRUPT GAS | 0 | 0 | 0 | 0 | 0 | 0 | 0 | 0 | 0 | 0 | 0 | 0 | 0 | 0 | 0 | 0 | 0 | 0 | 0 | 0 | 0 | 0 | 0 | 0 | 0 | 0 | 0 | 0 | 0 | 0 | 0 | 0
CC 2x1 7FAwDF 6 | 0 | 0 | 0 | 0 | 0 | 0 | 0 | 0 | 0 | 0 | 0 | 0 | 0 | 0 | 0 | 0 | 0 | 0 | 0 | 0 | 0 | 0 | 0 | 0 | 0 | 0 | 0 | 0 | 0 | 0 | 0 | 0
FIRM GAS_GS | 0 | 0 | 0 | 0 | 0 | 0 | 0 | 0 | 0 | 0 | 0 | 0 | 0 | 0 | 0 | 0 | 0 | 0 | 0 | 0 | 0 | 0 | 0 | 0 | 0 | 0 | 0 | 0 | 0 | 0 | 0 | 0
FIRM GAS_FGT | 0 | 0 | 0 | 0 | 0 | 0 | 0 | 0 | 0 | 0 | 0 | 0 | 0 | 0 | 0 | 0 | 0 | 0 | 0 | 0 | 0 | 0 | 0 | 0 | 0 | 0 | 0 | 0 | 0 | 0 | 0 | 0
INTERRUPT GAS | 0 | 0 | 0 | 0 | 0 | 0 | 0 | 0 | 0 | 0 | 0 | 0 | 0 | 0 | 0 | 0 | 0 | 0 | 0 | 0 | 0 | 0 | 0 | 0 | 0 | 0 | 0 | 0 | 0 | 0 | 0 | 0
CC_Fut_Proxy_07 | 0 | 0 | 0 | 0 | 0 | 0 | 0 | 0 | 0 | 0 | 0 | 0 | 0 | 0 | 0 | 0 | 0 | 0 | 0 | 0 | 0 | 0 | 0 | 0 | 0 | 0 | 0 | 0 | 0 | 0 | 0 | 0
FIRM GAS_GS | 0 | 0 | 0 | 0 | 0 | 0 | 0 | 0 | 0 | 0 | 0 | 0 | 0 | 0 | 0 | 0 | 0 | 0 | 0 | 0 | 0 | 0 | 0 | 0 | 0 | 0 | 0 | 0 | 0 | 0 | 0 | 0
FIRM GAS_FGT | 0 | 0 | 0 | 0 | 0 | 0 | 0 | 0 | 0 | 0 | 0 | 0 | 0 | 0 | 0 | 0 | 0 | 0 | 0 | 0 | 0 | 0 | 0 | 0 | 0 | 0 | 0 | 0 | 0 | 0 | 0 | 0
INTERRUPT GAS | 0 | 0 | 0 | 0 | 0 | 0 | 0 | 0 | 0 | 0 | 0 | 0 | 0 | 0 | 0 | 0 | 0 | 0 | 0 | 0 | 0 | 0 | 0 | 0 | 0 | 0 | 0 | 0 | 0 | 0 | 0 | 0
CC_Fut_Proxy_08 | 0 | 0 | 0 | 0 | 0 | 0 | 0 | 0 | 0 | 0 | 0 | 0 | 0 | 0 | 0 | 0 | 0 | 0 | 0 | 0 | 0 | 0 | 0 | 0 | 0 | 0 | 0 | 0 | 0 | 0 | 0 | 0
FIRM GAS_GS | 0 | 0 | 0 | 0 | 0 | 0 | 0 | 0 | 0 | 0 | 0 | 0 | 0 | 0 | 0 | 0 | 0 | 0 | 0 | 0 | 0 | 0 | 0 | 0 | 0 | 0 | 0 | 0 | 0 | 0 | 0 | 0
FIRM GAS_FGT | 0 | 0 | 0 | 0 | 0 | 0 | 0 | 0 | 0 | 0 | 0 | 0 | 0 | 0 | 0 | 0 | 0 | 0 | 0 | 0 | 0 | 0 | 0 | 0 | 0 | 0 | 0 | 0 | 0 | 0 | 0 | 0
INTERRUPT GAS | 0 | 0 | 0 | 0 | 0 | 0 | 0 | 0 | 0 | 0 | 0 | 0 | 0 | 0 | 0 | 0 | 0 | 0 | 0 | 0 | 0 | 0 | 0 | 0 | 0 | 0 | 0 | 0 | 0 | 0 | 0 | 0
CC_Fut_Proxy_09 | 0 | 0 | 0 | 0 | 0 | 0 | 0 | 0 | 0 | 0 | 0 | 0 | 0 | 0 | 0 | 0 | 0 | 0 | 0 | 0 | 0 | 0 | 0 | 0 | 0 | 0 | 0 | 0 | 0 | 0 | 0 | 0
FIRM GAS_GS | 0 | 0 | 0 | 0 | 0 | 0 | 0 | 0 | 0 | 0 | 0 | 0 | 0 | 0 | 0 | 0 | 0 | 0 | 0 | 0 | 0 | 0 | 0 | 0 | 0 | 0 | 0 | 0 | 0 | 0 | 0 | 0
FIRM GAS_FGT | 0 | 0 | 0 | 0 | 0 | 0 | 0 | 0 | 0 | 0 | 0 | 0 | 0 | 0 | 0 | 0 | 0 | 0 | 0 | 0 | 0 | 0 | 0 | 0 | 0 | 0 | 0 | 0 | 0 | 0 | 0 | 0
INTERRUPT GAS | 0 | 0 | 0 | 0 | 0 | 0 | 0 | 0 | 0 | 0 | 0 | 0 | 0 | 0 | 0 | 0 | 0 | 0 | 0 | 0 | 0 | 0 | 0 | 0 | 0 | 0 | 0 | 0 | 0 | 0 | 0 | 0
CC_Fut_Proxy_10 | 0 | 0 | 0 | 0 | 0 | 0 | 0 | 0 | 0 | 0 | 0 | 0 | 0 | 0 | 0 | 0 | 0 | 0 | 0 | 0 | 0 | 0 | 0 | 0 | 0 | 0 | 0 | 0 | 0 | 0 | 0 | 0
FIRM GAS_GS | 0 | 0 | 0 | 0 | 0 | 0 | 0 | 0 | 0 | 0 | 0 | 0 | 0 | 0 | 0 | 0 | 0 | 0 | 0 | 0 | 0 | 0 | 0 | 0 | 0 | 0 | 0 | 0 | 0 | 0 | 0 | 0
FIRM GAS_FGT | 0 | 0 | 0 | 0 | 0 | 0 | 0 | 0 | 0 | 0 | 0 | 0 | 0 | 0 | 0 | 0 | 0 | 0 | 0 | 0 | 0 | 0 | 0 | 0 | 0 | 0 | 0 | 0 | 0 | 0 | 0 | 0
INTERRUPT GAS | 0 | 0 | 0 | 0 | 0 | 0 | 0 | 0 | 0 | 0 | 0 | 0 | 0 | 0 | 0 | 0 | 0 | 0 | 0 | 0 | 0 | 0 | 0 | 0 | 0 | 0 | 0 | 0 | 0 | 0 | 0 | 0
Energy Sales
Non-Firm Market Based Sales:
Total Cost ($000) | 0 | 0 | 0 | 0 | 0 | 0 | 0 | 0 | 0 | 0 | 0 | 0 | 0 | 0 | 0 | 0 | 0 | 0 | 0 | 0 | 0 | 0 | 0 | 0 | 0 | 0 | 0 | 0 | 0 | 0 | 0 | 0
Fuel Cost ($000) | 0 | 0 | 0 | 0 | 0 | 0 | 0 | 0 | 0 | 0 | 0 | 0 | 0 | 0 | 0 | 0 | 0 | 0 | 0 | 0 | 0 | 0 | 0 | 0 | 0 | 0 | 0 | 0 | 0 | 0 | 0 | 0
100% Fuel Margin ($000) | 0 | 0 | 0 | 0 | 0 | 0 | 0 | 0 | 0 | 0 | 0 | 0 | 0 | 0 | 0 | 0 | 0 | 0 | 0 | 0 | 0 | 0 | 0 | 0 | 0 | 0 | 0 | 0 | 0 | 0 | 0 | 0
O&M ($000) | 0 | 0 | 0 | 0 | 0 | 0 | 0 | 0 | 0 | 0 | 0 | 0 | 0 | 0 | 0 | 0 | 0 | 0 | 0 | 0 | 0 | 0 | 0 | 0 | 0 | 0 | 0 | 0 | 0 | 0 | 0 | 0
Transmission ($000) | 0 | 0 | 0 | 0 | 0 | 0 | 0 | 0 | 0 | 0 | 0 | 0 | 0 | 0 | 0 | 0 | 0 | 0 | 0 | 0 | 0 | 0 | 0 | 0 | 0 | 0 | 0 | 0 | 0 | 0 | 0 | 0
Transaction Rate ($/MWh) | 0 | 0 | 0 | 0 | 0 | 0 | 0 | 0 | 0 | 0 | 0 | 0 | 0 | 0 | 0 | 0 | 0 | 0 | 0 | 0 | 0 | 0 | 0 | 0 | 0 | 0 | 0 | 0 | 0 | 0 | 0 | 0
Energy (MWh) | 0 | 0 | 0 | 0 | 0 | 0 | 0 | 0 | 0 | 0 | 0 | 0 | 0 | 0 | 0 | 0 | 0 | 0 | 0 | 0 | 0 | 0 | 0 | 0 | 0 | 0 | 0 | 0 | 0 | 0 | 0 | 0
SECD Sales:
Fuel Cost ($000) | 0 | 0 | 0 | 0 | 0 | 0 | 0 | 0 | 0 | 0 | 0 | 0 | 0 | 0 | 0 | 0 | 0 | 0 | 0 | 0 | 0 | 0 | 0 | 0 | 0 | 0 | 0 | 0 | 0 | 0 | 0 | 0
Energy ($000) | 0 | 0 | 0 | 0 | 0 | 0 | 0 | 0 | 0 | 0 | 0 | 0 | 0 | 0 | 0 | 0 | 0 | 0 | 0 | 0 | 0 | 0 | 0 | 0 | 0 | 0 | 0 | 0 | 0 | 0 | 0 | 0
Capacity ($000) | 0 | 0 | 0 | 0 | 0 | 0 | 0 | 0 | 0 | 0 | 0 | 0 | 0 | 0 | 0 | 0 | 0 | 0 | 0 | 0 | 0 | 0 | 0 | 0 | 0 | 0 | 0 | 0 | 0 | 0 | 0 | 0
Total Revenue ($000) | 0 | 0 | 0 | 0 | 0 | 0 | 0 | 0 | 0 | 0 | 0 | 0 | 0 | 0 | 0 | 0 | 0 | 0 | 0 | 0 | 0 | 0 | 0 | 0 | 0 | 0 | 0 | 0 | 0 | 0 | 0 | 0
Net Revenue ($000) | 0 | 0 | 0 | 0 | 0 | 0 | 0 | 0 | 0 | 0 | 0 | 0 | 0 | 0 | 0 | 0 | 0 | 0 | 0 | 0 | 0 | 0 | 0 | 0 | 0 | 0 | 0 | 0 | 0 | 0 | 0 | 0
Transaction Rate ($/MWh) | 0 | 0 | 0 | 0 | 0 | 0 | 0 | 0 | 0 | 0 | 0 | 0 | 0 | 0 | 0 | 0 | 0 | 0 | 0 | 0 | 0 | 0 | 0 | 0 | 0 | 0 | 0 | 0 | 0 | 0 | 0 | 0
Energy (MWh) | 0 | 0 | 0 | 0 | 0 | 0 | 0 | 0 | 0 | 0 | 0 | 0 | 0 | 0 | 0 | 0 | 0 | 0 | 0 | 0 | 0 | 0 | 0 | 0 | 0 | 0 | 0 | 0 | 0 | 0 | 0 | 0
Sale_Proxy1
Fuel Cost ($000) | 0 | 0 | 0 | 0 | 0 | 0 | 0 | 0 | 0 | 0 | 0 | 0 | 0 | 0 | 0 | 0 | 0 | 0 | 0 | 0 | 0 | 0 | 0 | 0 | 0 | 0 | 0 | 0 | 0 | 0 | 0 | 0
Energy ($000) | 0 | 0 | 0 | 0 | 0 | 0 | 0 | 0 | 0 | 0 | 0 | 0 | 0 | 0 | 0 | 0 | 0 | 0 | 0 | 0 | 0 | 0 | 0 | 0 | 0 | 0 | 0 | 0 | 0 | 0 | 0 | 0
Capacity ($000) | 0 | 0 | 0 | 0 | 0 | 0 | 0 | 0 | 0 | 0 | 0 | 0 | 0 | 0 | 0 | 0 | 0 | 0 | 0 | 0 | 0 | 0 | 0 | 0 | 0 | 0 | 0 | 0 | 0 | 0 | 0 | 0
Total Revenue ($000) | 0 | 0 | 0 | 0 | 0 | 0 | 0 | 0 | 0 | 0 | 0 | 0 | 0 | 0 | 0 | 0 | 0 | 0 | 0 | 0 | 0 | 0 | 0 | 0 | 0 | 0 | 0 | 0 | 0 | 0 | 0 | 0
Net Revenue ($000) | 0 | 0 | 0 | 0 | 0 | 0 | 0 | 0 | 0 | 0 | 0 | 0 | 0 | 0 | 0 | 0 | 0 | 0 | 0 | 0 | 0 | 0 | 0 | 0 | 0 | 0 | 0 | 0 | 0 | 0 | 0 | 0
Transaction Rate ($/MWh) | 0 | 0 | 0 | 0 | 0 | 0 | 0 | 0 | 0 | 0 | 0 | 0 | 0 | 0 | 0 | 0 | 0 | 0 | 0 | 0 | 0 | 0 | 0 | 0 | 0 | 0 | 0 | 0 | 0 | 0 | 0 | 0
Energy (MWh) | 0 | 0 | 0 | 0 | 0 | 0 | 0 | 0 | 0 | 0 | 0 | 0 | 0 | 0 | 0 | 0 | 0 | 0 | 0 | 0 | 0 | 0 | 0 | 0 | 0 | 0 | 0 | 0 | 0 | 0 | 0 | 0
Sale_Proxy2
Fuel Cost ($000) | 0 | 0 | 0 | 0 | 0 | 0 | 0 | 0 | 0 | 0 | 0 | 0 | 0 | 0 | 0 | 0 | 0 | 0 | 0 | 0 | 0 | 0 | 0 | 0 | 0 | 0 | 0 | 0 | 0 | 0 | 0 | 0
Energy ($000) | 0 | 0 | 0 | 0 | 0 | 0 | 0 | 0 | 0 | 0 | 0 | 0 | 0 | 0 | 0 | 0 | 0 | 0 | 0 | 0 | 0 | 0 | 0 | 0 | 0 | 0 | 0 | 0 | 0 | 0 | 0 | 0
Capacity ($000) | 0 | 0 | 0 | 0 | 0 | 0 | 0 | 0 | 0 | 0 | 0 | 0 | 0 | 0 | 0 | 0 | 0 | 0 | 0 | 0 | 0 | 0 | 0 | 0 | 0 | 0 | 0 | 0 | 0 | 0 | 0 | 0
Total Revenue ($000) | 0 | 0 | 0 | 0 | 0 | 0 | 0 | 0 | 0 | 0 | 0 | 0 | 0 | 0 | 0 | 0 | 0 | 0 | 0 | 0 | 0 | 0 | 0 | 0 | 0 | 0 | 0 | 0 | 0 | 0 | 0 | 0
Net Revenue ($000) | 0 | 0 | 0 | 0 | 0 | 0 | 0 | 0 | 0 | 0 | 0 | 0 | 0 | 0 | 0 | 0 | 0 | 0 | 0 | 0 | 0 | 0 | 0 | 0 | 0 | 0 | 0 | 0 | 0 | 0 | 0 | 0
Transaction Rate ($/MWh) | 0 | 0 | 0 | 0 | 0 | 0 | 0 | 0 | 0 | 0 | 0 | 0 | 0 | 0 | 0 | 0 | 0 | 0 | 0 | 0 | 0 | 0 | 0 | 0 | 0 | 0 | 0 | 0 | 0 | 0 | 0 | 0
Energy (MWh) | 0 | 0 | 0 | 0 | 0 | 0 | 0 | 0 | 0 | 0 | 0 | 0 | 0 | 0 | 0 | 0 | 0 | 0 | 0 | 0 | 0 | 0 | 0 | 0 | 0 | 0 | 0 | 0 | 0 | 0 | 0 | 0
Wholesale Incentives:
Wholesale Margin* ($000) | 0 | 0 | 0 | 0 | 0 | 0 | 0 | 0 | 0 | 0 | 0 | 0 | 0 | 0 | 0 | 0 | 0 | 0 | 0 | 0 | 0 | 0 | 0 | 0 | 0 | 0 | 0 | 0 | 0 | 0 | 0 | 0
Threshold ($000) | 6367.256 | 2911 | 2683 | 2122 | 0 | 0 | 0 | 0 | 0 | 0 | 0 | 0 | 0 | 0 | 0 | 0 | 0 | 0 | 0 | 0 | 0 | 0 | 0 | 0 | 0 | 0 | 0 | 0 | 0 | 0 | 0 | 0
80% Margin* ($000) | 0 | 0 | 0 | 0 | 0 | 0 | 0 | 0 | 0 | 0 | 0 | 0 | 0 | 0 | 0 | 0 | 0 | 0 | 0 | 0 | 0 | 0 | 0 | 0 | 0 | 0 | 0 | 0 | 0 | 0 | 0 | 0
20% Profit Margin* ($000) | 0 | 0 | 0 | 0 | 0 | 0 | 0 | 0 | 0 | 0 | 0 | 0 | 0 | 0 | 0 | 0 | 0 | 0 | 0 | 0 | 0 | 0 | 0 | 0 | 0 | 0 | 0 | 0 | 0 | 0 | 0 | 0
*Includes only Non-Firm Market Based Sales & SECD
Total Sales
Fuel Cost ($000) | 0 | 0 | 0 | 0 | 0 | 0 | 0 | 0 | 0 | 0 | 0 | 0 | 0 | 0 | 0 | 0 | 0 | 0 | 0 | 0 | 0 | 0 | 0 | 0 | 0 | 0 | 0 | 0 | 0 | 0 | 0 | 0
Energy Revenue ($000) | 0 | 0 | 0 | 0 | 0 | 0 | 0 | 0 | 0 | 0 | 0 | 0 | 0 | 0 | 0 | 0 | 0 | 0 | 0 | 0 | 0 | 0 | 0 | 0 | 0 | 0 | 0 | 0 | 0 | 0 | 0 | 0
Capacity Revenue ($000) | 0 | 0 | 0 | 0 | 0 | 0 | 0 | 0 | 0 | 0 | 0 | 0 | 0 | 0 | 0 | 0 | 0 | 0 | 0 | 0 | 0 | 0 | 0 | 0 | 0 | 0 | 0 | 0 | 0 | 0 | 0 | 0
Total Revenue ($000) | 0 | 0 | 0 | 0 | 0 | 0 | 0 | 0 | 0 | 0 | 0 | 0 | 0 | 0 | 0 | 0 | 0 | 0 | 0 | 0 | 0 | 0 | 0 | 0 | 0 | 0 | 0 | 0 | 0 | 0 | 0 | 0
Net Revenue ($000) | 0 | 0 | 0 | 0 | 0 | 0 | 0 | 0 | 0 | 0 | 0 | 0 | 0 | 0 | 0 | 0 | 0 | 0 | 0 | 0 | 0 | 0 | 0 | 0 | 0 | 0 | 0 | 0 | 0 | 0 | 0 | 0
Customer ($000) | 0 | 0 | 0 | 0 | 0 | 0 | 0 | 0 | 0 | 0 | 0 | 0 | 0 | 0 | 0 | 0 | 0 | 0 | 0 | 0 | 0 | 0 | 0 | 0 | 0 | 0 | 0 | 0 | 0 | 0 | 0 | 0
Company ($000) | 0 | 0 | 0 | 0 | 0 | 0 | 0 | 0 | 0 | 0 | 0 | 0 | 0 | 0 | 0 | 0 | 0 | 0 | 0 | 0 | 0 | 0 | 0 | 0 | 0 | 0 | 0 | 0 | 0 | 0 | 0 | 0
Energy (MWh) | 0 | 0 | 0 | 0 | 0 | 0 | 0 | 0 | 0 | 0 | 0 | 0 | 0 | 0 | 0 | 0 | 0 | 0 | 0 | 0 | 0 | 0 | 0 | 0 | 0 | 0 | 0 | 0 | 0 | 0 | 0 | 0
Energy Purchases
Non-Firm Market Based Purchases
Fuel Cost ($000) | 0 | 0 | 0 | 0 | 0 | 0 | 0 | 0 | 0 | 0 | 0 | 0 | 0 | 0 | 0 | 0 | 0 | 0 | 0 | 0 | 0 | 0 | 0 | 0 | 0 | 0 | 0 | 0 | 0 | 0 | 0 | 0
Transaction Rate ($/MWh) | 0 | 0 | 0 | 0 | 0 | 0 | 0 | 0 | 0 | 0 | 0 | 0 | 0 | 0 | 0 | 0 | 0 | 0 | 0 | 0 | 0 | 0 | 0 | 0 | 0 | 0 | 0 | 0 | 0 | 0 | 0 | 0
Energy (MWh) | 0 | 0 | 0 | 0 | 0 | 0 | 0 | 0 | 0 | 0 | 0 | 0 | 0 | 0 | 0 | 0 | 0 | 0 | 0 | 0 | 0 | 0 | 0 | 0 | 0 | 0 | 0 | 0 | 0 | 0 | 0 | 0
Emergency Purchases
Fuel Cost ($000) | 741.23 | 1585.81 | 1232.15 | 256.04 | 116.62 | 691.49 | 2040.32 | 1812.74 | 710.91 | 1087.74 | 2262.78 | 2469.13 | 3526.78 | 2905.11 | 1856.85 | 2394.92 | 3640.08 | 1551.11 | 1930.12 | 2034.83 | 1566.59 | 3123.09 | 2384.71 | 2663.98 | 4012.71 | 1387.29 | 369.58 | 858.93 | 107.21 | 213.89 | 0 | 0
Transaction Rate ($/MWh) | 42.3318 | 42.9177 | 46.5841 | 49.4286 | 50.9258 | 54.3197 | 57.3446 | 60.3643 | 63.4741 | 66.6507 | 73.6103 | 76.8003 | 83.5532 | 86.5647 | 93.309 | 94.4369 | 100.4992 | 104.3816 | 106.4013 | 108.8727 | 111.0269 | 114.1898 | 116.4978 | 119.6757 | 124.5023 | 130.3844 | 134.3927 | 139.4367 | 144.8784 | 150.6268 | 0 | 0
Energy (MWh) | 17510 | 36950 | 26450 | 5180 | 2290 | 12730 | 35580 | 30030 | 11200 | 16320 | 30740 | 32150 | 42210 | 33560 | 19900 | 25360 | 36220 | 14860 | 18140 | 18690 | 14110 | 27350 | 20470 | 22260 | 32230 | 10640 | 2750 | 6160 | 740 | 1420 | 0 | 0
As-Available (AACog) Cogenerators
AACog_CF_Industries
Fuel Cost ($000) | 0 | 0 | 0 | 0 | 0 | 0 | 0 | 0 | 0 | 0 | 0 | 0 | 0 | 0 | 0 | 0 | 0 | 0 | 0 | 0 | 0 | 0 | 0 | 0 | 0 | 0 | 0 | 0 | 0 | 0 | 0 | 0
VOM ($000) | 0 | 0 | 0 | 0 | 0 | 0 | 0 | 0 | 0 | 0 | 0 | 0 | 0 | 0 | 0 | 0 | 0 | 0 | 0 | 0 | 0 | 0 | 0 | 0 | 0 | 0 | 0 | 0 | 0 | 0 | 0 | 0
SO2 Payment ($000) | 0 | 0 | 0 | 0 | 0 | 0 | 0 | 0 | 0 | 0 | 0 | 0 | 0 | 0 | 0 | 0 | 0 | 0 | 0 | 0 | 0 | 0 | 0 | 0 | 0 | 0 | 0 | 0 | 0 | 0 | 0 | 0
Total ($000) | 0 | 0 | 0 | 0 | 0 | 0 | 0 | 0 | 0 | 0 | 0 | 0 | 0 | 0 | 0 | 0 | 0 | 0 | 0 | 0 | 0 | 0 | 0 | 0 | 0 | 0 | 0 | 0 | 0 | 0 | 0 | 0
Fuel Rate ($/MWh) | 0 | 0 | 0 | 0 | 0 | 0 | 0 | 0 | 0 | 0 | 0 | 0 | 0 | 0 | 0 | 0 | 0 | 0 | 0 | 0 | 0 | 0 | 0 | 0 | 0 | 0 | 0 | 0 | 0 | 0 | 0 | 0
Transaction Rate ($/MWh) | 0 | 0 | 0 | 0 | 0 | 0 | 0 | 0 | 0 | 0 | 0 | 0 | 0 | 0 | 0 | 0 | 0 | 0 | 0 | 0 | 0 | 0 | 0 | 0 | 0 | 0 | 0 | 0 | 0 | 0 | 0 | 0
Energy (MWh) | 0 | 0 | 0 | 0 | 0 | 0 | 0 | 0 | 0 | 0 | 0 | 0 | 0 | 0 | 0 | 0 | 0 | 0 | 0 | 0 | 0 | 0 | 0 | 0 | 0 | 0 | 0 | 0 | 0 | 0 | 0 | 0
AACog_Millpoint_Mosaic
Fuel Cost ($000) | 0 | 0 | 0 | 0 | 0 | 0 | 0 | 0 | 0 | 0 | 0 | 0 | 0 | 0 | 0 | 0 | 0 | 0 | 0 | 0 | 0 | 0 | 0 | 0 | 0 | 0 | 0 | 0 | 0 | 0 | 0 | 0
VOM ($000) | 0 | 0 | 0 | 0 | 0 | 0 | 0 | 0 | 0 | 0 | 0 | 0 | 0 | 0 | 0 | 0 | 0 | 0 | 0 | 0 | 0 | 0 | 0 | 0 | 0 | 0 | 0 | 0 | 0 | 0 | 0 | 0
SO2 Payment ($000) | 0 | 0 | 0 | 0 | 0 | 0 | 0 | 0 | 0 | 0 | 0 | 0 | 0 | 0 | 0 | 0 | 0 | 0 | 0 | 0 | 0 | 0 | 0 | 0 | 0 | 0 | 0 | 0 | 0 | 0 | 0 | 0
Total ($000) | 0 | 0 | 0 | 0 | 0 | 0 | 0 | 0 | 0 | 0 | 0 | 0 | 0 | 0 | 0 | 0 | 0 | 0 | 0 | 0 | 0 | 0 | 0 | 0 | 0 | 0 | 0 | 0 | 0 | 0 | 0 | 0
Fuel Rate ($/MWh) | 0 | 0 | 0 | 0 | 0 | 0 | 0 | 0 | 0 | 0 | 0 | 0 | 0 | 0 | 0 | 0 | 0 | 0 | 0 | 0 | 0 | 0 | 0 | 0 | 0 | 0 | 0 | 0 | 0 | 0 | 0 | 0
Transaction Rate ($/MWh) | 0 | 0 | 0 | 0 | 0 | 0 | 0 | 0 | 0 | 0 | 0 | 0 | 0 | 0 | 0 | 0 | 0 | 0 | 0 | 0 | 0 | 0 | 0 | 0 | 0 | 0 | 0 | 0 | 0 | 0 | 0 | 0
Energy (MWh) | 0 | 0 | 0 | 0 | 0 | 0 | 0 | 0 | 0 | 0 | 0 | 0 | 0 | 0 | 0 | 0 | 0 | 0 | 0 | 0 | 0 | 0 | 0 | 0 | 0 | 0 | 0 | 0 | 0 | 0 | 0 | 0
AACog_NewWales_Mosaic
Fuel Cost ($000) | 0 | 0 | 0 | 0 | 0 | 0 | 0 | 0 | 0 | 0 | 0 | 0 | 0 | 0 | 0 | 0 | 0 | 0 | 0 | 0 | 0 | 0 | 0 | 0 | 0 | 0 | 0 | 0 | 0 | 0 | 0 | 0
VOM ($000) | 0 | 0 | 0 | 0 | 0 | 0 | 0 | 0 | 0 | 0 | 0 | 0 | 0 | 0 | 0 | 0 | 0 | 0 | 0 | 0 | 0 | 0 | 0 | 0 | 0 | 0 | 0 | 0 | 0 | 0 | 0 | 0
SO2 Payment ($000) | 0 | 0 | 0 | 0 | 0 | 0 | 0 | 0 | 0 | 0 | 0 | 0 | 0 | 0 | 0 | 0 | 0 | 0 | 0 | 0 | 0 | 0 | 0 | 0 | 0 | 0 | 0 | 0 | 0 | 0 | 0 | 0
Total ($000) | 0 | 0 | 0 | 0 | 0 | 0 | 0 | 0 | 0 | 0 | 0 | 0 | 0 | 0 | 0 | 0 | 0 | 0 | 0 | 0 | 0 | 0 | 0 | 0 | 0 | 0 | 0 | 0 | 0 | 0 | 0 | 0
Fuel Rate ($/MWh) | 0 | 0 | 0 | 0 | 0 | 0 | 0 | 0 | 0 | 0 | 0 | 0 | 0 | 0 | 0 | 0 | 0 | 0 | 0 | 0 | 0 | 0 | 0 | 0 | 0 | 0 | 0 | 0 | 0 | 0 | 0 | 0
Transaction Rate ($/MWh) | 0 | 0 | 0 | 0 | 0 | 0 | 0 | 0 | 0 | 0 | 0 | 0 | 0 | 0 | 0 | 0 | 0 | 0 | 0 | 0 | 0 | 0 | 0 | 0 | 0 | 0 | 0 | 0 | 0 | 0 | 0 | 0
Energy (MWh) | 0 | 0 | 0 | 0 | 0 | 0 | 0 | 0 | 0 | 0 | 0 | 0 | 0 | 0 | 0 | 0 | 0 | 0 | 0 | 0 | 0 | 0 | 0 | 0 | 0 | 0 | 0 | 0 | 0 | 0 | 0 | 0
AACog_SPierce_Mosaic
Fuel Cost ($000) | 0 | 0 | 0 | 0 | 0 | 0 | 0 | 0 | 0 | 0 | 0 | 0 | 0 | 0 | 0 | 0 | 0 | 0 | 0 | 0 | 0 | 0 | 0 | 0 | 0 | 0 | 0 | 0 | 0 | 0 | 0 | 0
VOM ($000) | 0 | 0 | 0 | 0 | 0 | 0 | 0 | 0 | 0 | 0 | 0 | 0 | 0 | 0 | 0 | 0 | 0 | 0 | 0 | 0 | 0 | 0 | 0 | 0 | 0 | 0 | 0 | 0 | 0 | 0 | 0 | 0
SO2 Payment ($000) | 0 | 0 | 0 | 0 | 0 | 0 | 0 | 0 | 0 | 0 | 0 | 0 | 0 | 0 | 0 | 0 | 0 | 0 | 0 | 0 | 0 | 0 | 0 | 0 | 0 | 0 | 0 | 0 | 0 | 0 | 0 | 0
Total ($000) | 0 | 0 | 0 | 0 | 0 | 0 | 0 | 0 | 0 | 0 | 0 | 0 | 0 | 0 | 0 | 0 | 0 | 0 | 0 | 0 | 0 | 0 | 0 | 0 | 0 | 0 | 0 | 0 | 0 | 0 | 0 | 0
Fuel Rate ($/MWh) | 0 | 0 | 0 | 0 | 0 | 0 | 0 | 0 | 0 | 0 | 0 | 0 | 0 | 0 | 0 | 0 | 0 | 0 | 0 | 0 | 0 | 0 | 0 | 0 | 0 | 0 | 0 | 0 | 0 | 0 | 0 | 0
Transaction Rate ($/MWh) | 0 | 0 | 0 | 0 | 0 | 0 | 0 | 0 | 0 | 0 | 0 | 0 | 0 | 0 | 0 | 0 | 0 | 0 | 0 | 0 | 0 | 0 | 0 | 0 | 0 | 0 | 0 | 0 | 0 | 0 | 0 | 0
Energy (MWh) | 0 | 0 | 0 | 0 | 0 | 0 | 0 | 0 | 0 | 0 | 0 | 0 | 0 | 0 | 0 | 0 | 0 | 0 | 0 | 0 | 0 | 0 | 0 | 0 | 0 | 0 | 0 | 0 | 0 | 0 | 0 | 0
AACog_Ridgewood_Mosaic
Fuel Cost ($000) | 0 | 0 | 0 | 0 | 0 | 0 | 0 | 0 | 0 | 0 | 0 | 0 | 0 | 0 | 0 | 0 | 0 | 0 | 0 | 0 | 0 | 0 | 0 | 0 | 0 | 0 | 0 | 0 | 0 | 0 | 0 | 0
VOM ($000) | 0 | 0 | 0 | 0 | 0 | 0 | 0 | 0 | 0 | 0 | 0 | 0 | 0 | 0 | 0 | 0 | 0 | 0 | 0 | 0 | 0 | 0 | 0 | 0 | 0 | 0 | 0 | 0 | 0 | 0 | 0 | 0
SO2 Payment ($000) | 0 | 0 | 0 | 0 | 0 | 0 | 0 | 0 | 0 | 0 | 0 | 0 | 0 | 0 | 0 | 0 | 0 | 0 | 0 | 0 | 0 | 0 | 0 | 0 | 0 | 0 | 0 | 0 | 0 | 0 | 0 | 0
Total ($000) | 0 | 0 | 0 | 0 | 0 | 0 | 0 | 0 | 0 | 0 | 0 | 0 | 0 | 0 | 0 | 0 | 0 | 0 | 0 | 0 | 0 | 0 | 0 | 0 | 0 | 0 | 0 | 0 | 0 | 0 | 0 | 0
Fuel Rate ($/MWh) | 0 | 0 | 0 | 0 | 0 | 0 | 0 | 0 | 0 | 0 | 0 | 0 | 0 | 0 | 0 | 0 | 0 | 0 | 0 | 0 | 0 | 0 | 0 | 0 | 0 | 0 | 0 | 0 | 0 | 0 | 0 | 0
Transaction Rate ($/MWh) | 0 | 0 | 0 | 0 | 0 | 0 | 0 | 0 | 0 | 0 | 0 | 0 | 0 | 0 | 0 | 0 | 0 | 0 | 0 | 0 | 0 | 0 | 0 | 0 | 0 | 0 | 0 | 0 | 0 | 0 | 0 | 0
Energy (MWh) | 0 | 0 | 0 | 0 | 0 | 0 | 0 | 0 | 0 | 0 | 0 | 0 | 0 | 0 | 0 | 0 | 0 | 0 | 0 | 0 | 0 | 0 | 0 | 0 | 0 | 0 | 0 | 0 | 0 | 0 | 0 | 0
AACog_COTWTE
Fuel Cost ($000) | 0 | 0 | 0 | 0 | 0 | 0 | 0 | 0 | 0 | 0 | 0 | 0 | 0 | 0 | 0 | 0 | 0 | 0 | 0 | 0 | 0 | 0 | 0 | 0 | 0 | 0 | 0 | 0 | 0 | 0 | 0 | 0
VOM ($000) | 0 | 0 | 0 | 0 | 0 | 0 | 0 | 0 | 0 | 0 | 0 | 0 | 0 | 0 | 0 | 0 | 0 | 0 | 0 | 0 | 0 | 0 | 0 | 0 | 0 | 0 | 0 | 0 | 0 | 0 | 0 | 0
SO2 Payment ($000) | 0 | 0 | 0 | 0 | 0 | 0 | 0 | 0 | 0 | 0 | 0 | 0 | 0 | 0 | 0 | 0 | 0 | 0 | 0 | 0 | 0 | 0 | 0 | 0 | 0 | 0 | 0 | 0 | 0 | 0 | 0 | 0
Total ($000) | 0 | 0 | 0 | 0 | 0 | 0 | 0 | 0 | 0 | 0 | 0 | 0 | 0 | 0 | 0 | 0 | 0 | 0 | 0 | 0 | 0 | 0 | 0 | 0 | 0 | 0 | 0 | 0 | 0 | 0 | 0 | 0
Fuel Rate ($/MWh) | 0 | 0 | 0 | 0 | 0 | 0 | 0 | 0 | 0 | 0 | 0 | 0 | 0 | 0 | 0 | 0 | 0 | 0 | 0 | 0 | 0 | 0 | 0 | 0 | 0 | 0 | 0 | 0 | 0 | 0 | 0 | 0
Transaction Rate ($/MWh) | 0 | 0 | 0 | 0 | 0 | 0 | 0 | 0 | 0 | 0 | 0 | 0 | 0 | 0 | 0 | 0 | 0 | 0 | 0 | 0 | 0 | 0 | 0 | 0 | 0 | 0 | 0 | 0 | 0 | 0 | 0 | 0
Energy (MWh) | 0 | 0 | 0 | 0 | 0 | 0 | 0 | 0 | 0 | 0 | 0 | 0 | 0 | 0 | 0 | 0 | 0 | 0 | 0 | 0 | 0 | 0 | 0 | 0 | 0 | 0 | 0 | 0 | 0 | 0 | 0 | 0
AACog_HCWTE
Fuel Cost ($000) | 0 | 0 | 0 | 0 | 0 | 0 | 0 | 0 | 0 | 0 | 0 | 0 | 0 | 0 | 0 | 0 | 0 | 0 | 0 | 0 | 0 | 0 | 0 | 0 | 0 | 0 | 0 | 0 | 0 | 0 | 0 | 0
VOM ($000) | 0 | 0 | 0 | 0 | 0 | 0 | 0 | 0 | 0 | 0 | 0 | 0 | 0 | 0 | 0 | 0 | 0 | 0 | 0 | 0 | 0 | 0 | 0 | 0 | 0 | 0 | 0 | 0 | 0 | 0 | 0 | 0
SO2 Payment ($000) | 0 | 0 | 0 | 0 | 0 | 0 | 0 | 0 | 0 | 0 | 0 | 0 | 0 | 0 | 0 | 0 | 0 | 0 | 0 | 0 | 0 | 0 | 0 | 0 | 0 | 0 | 0 | 0 | 0 | 0 | 0 | 0
Total ($000) | 0 | 0 | 0 | 0 | 0 | 0 | 0 | 0 | 0 | 0 | 0 | 0 | 0 | 0 | 0 | 0 | 0 | 0 | 0 | 0 | 0 | 0 | 0 | 0 | 0 | 0 | 0 | 0 | 0 | 0 | 0 | 0
Fuel Rate ($/MWh) | 0 | 0 | 0 | 0 | 0 | 0 | 0 | 0 | 0 | 0 | 0 | 0 | 0 | 0 | 0 | 0 | 0 | 0 | 0 | 0 | 0 | 0 | 0 | 0 | 0 | 0 | 0 | 0 | 0 | 0 | 0 | 0
Transaction Rate ($/MWh) | 0 | 0 | 0 | 0 | 0 | 0 | 0 | 0 | 0 | 0 | 0 | 0 | 0 | 0 | 0 | 0 | 0 | 0 | 0 | 0 | 0 | 0 | 0 | 0 | 0 | 0 | 0 | 0 | 0 | 0 | 0 | 0
Energy (MWh) | 0 | 0 | 0 | 0 | 0 | 0 | 0 | 0 | 0 | 0 | 0 | 0 | 0 | 0 | 0 | 0 | 0 | 0 | 0 | 0 | 0 | 0 | 0 | 0 | 0 | 0 | 0 | 0 | 0 | 0 | 0 | 0
Total AACog Fuel Cost ($000) | 0 | 0 | 0 | 0 | 0 | 0 | 0 | 0 | 0 | 0 | 0 | 0 | 0 | 0 | 0 | 0 | 0 | 0 | 0 | 0 | 0 | 0 | 0 | 0 | 0 | 0 | 0 | 0 | 0 | 0 | 0 | 0
Total AACog VOM Cost ($000) | 0 | 0 | 0 | 0 | 0 | 0 | 0 | 0 | 0 | 0 | 0 | 0 | 0 | 0 | 0 | 0 | 0 | 0 | 0 | 0 | 0 | 0 | 0 | 0 | 0 | 0 | 0 | 0 | 0 | 0 | 0 | 0
Total AACog SO2 Payment ($000) | 0 | 0 | 0 | 0 | 0 | 0 | 0 | 0 | 0 | 0 | 0 | 0 | 0 | 0 | 0 | 0 | 0 | 0 | 0 | 0 | 0 | 0 | 0 | 0 | 0 | 0 | 0 | 0 | 0 | 0 | 0 | 0
Total AACog Energy (MWh) | 0 | 0 | 0 | 0 | 0 | 0 | 0 | 0 | 0 | 0 | 0 | 0 | 0 | 0 | 0 | 0 | 0 | 0 | 0 | 0 | 0 | 0 | 0 | 0 | 0 | 0 | 0 | 0 | 0 | 0 | 0 | 0
Renewable Resources
Tampa International Airport Solar
Energy (MWh) | 0 | 0 | 0 | 0 | 0 | 0 | 0 | 0 | 0 | 0 | 0 | 0 | 0 | 0 | 0 | 0 | 0 | 0 | 0 | 0 | 0 | 0 | 0 | 0 | 0 | 0 | 0 | 0 | 0 | 0 | 0 | 0
Big Bend Solar
Energy (MWh) | 0 | 0 | 0 | 0 | 0 | 0 | 0 | 0 | 0 | 0 | 0 | 0 | 0 | 0 | 0 | 0 | 0 | 0 | 0 | 0 | 0 | 0 | 0 | 0 | 0 | 0 | 0 | 0 | 0 | 0 | 0 | 0
LegoLand Solar
Energy (MWh) | 0 | 0 | 0 | 0 | 0 | 0 | 0 | 0 | 0 | 0 | 0 | 0 | 0 | 0 | 0 | 0 | 0 | 0 | 0 | 0 | 0 | 0 | 0 | 0 | 0 | 0 | 0 | 0 | 0 | 0 | 0 | 0
Future Solar - Proxy 1 | 0 | 0 | 0 | 0 | 0 | 0 | 0 | 0 | 0 | 0 | 0 | 0 | 0 | 0 | 0 | 0 | 0 | 0 | 0 | 0 | 0 | 0 | 0 | 0 | 0 | 0 | 0 | 0 | 0 | 0 | 0 | 0
Future Solar - Proxy 2 | 0 | 0 | 0 | 0 | 0 | 0 | 0 | 0 | 0 | 0 | 0 | 0 | 0 | 0 | 0 | 0 | 0 | 0 | 0 | 0 | 0 | 0 | 0 | 0 | 0 | 0 | 0 | 0 | 0 | 0 | 0 | 0
Future Solar - Proxy 3 | 0 | 0 | 0 | 0 | 0 | 0 | 0 | 0 | 0 | 0 | 0 | 0 | 0 | 0 | 0 | 0 | 0 | 0 | 0 | 0 | 0 | 0 | 0 | 0 | 0 | 0 | 0 | 0 | 0 | 0 | 0 | 0
Future Solar - Proxy 4 | 0 | 0 | 0 | 0 | 0 | 0 | 0 | 0 | 0 | 0 | 0 | 0 | 0 | 0 | 0 | 0 | 0 | 0 | 0 | 0 | 0 | 0 | 0 | 0 | 0 | 0 | 0 | 0 | 0 | 0 | 0 | 0
Future Solar - Proxy 5 | 0 | 0 | 0 | 0 | 0 | 0 | 0 | 0 | 0 | 0 | 0 | 0 | 0 | 0 | 0 | 0 | 0 | 0 | 0 | 0 | 0 | 0 | 0 | 0 | 0 | 0 | 0 | 0 | 0 | 0 | 0 | 0
Future Solar - Proxy 6 | 0 | 0 | 0 | 0 | 0 | 0 | 0 | 0 | 0 | 0 | 0 | 0 | 0 | 0 | 0 | 0 | 0 | 0 | 0 | 0 | 0 | 0 | 0 | 0 | 0 | 0 | 0 | 0 | 0 | 0 | 0 | 0
Future Solar - Proxy 7 | 0 | 0 | 0 | 0 | 0 | 0 | 0 | 0 | 0 | 0 | 0 | 0 | 0 | 0 | 0 | 0 | 0 | 0 | 0 | 0 | 0 | 0 | 0 | 0 | 0 | 0 | 0 | 0 | 0 | 0 | 0 | 0
Future Solar - Proxy 8 | 0 | 0 | 0 | 0 | 0 | 0 | 0 | 0 | 0 | 0 | 0 | 0 | 0 | 0 | 0 | 0 | 0 | 0 | 0 | 0 | 0 | 0 | 0 | 0 | 0 | 0 | 0 | 0 | 0 | 0 | 0 | 0
Future Solar - Proxy 9 | 0 | 0 | 0 | 0 | 0 | 0 | 0 | 0 | 0 | 0 | 0 | 0 | 0 | 0 | 0 | 0 | 0 | 0 | 0 | 0 | 0 | 0 | 0 | 0 | 0 | 0 | 0 | 0 | 0 | 0 | 0 | 0
Future Solar - Proxy 10 | 0 | 0 | 0 | 0 | 0 | 0 | 0 | 0 | 0 | 0 | 0 | 0 | 0 | 0 | 0 | 0 | 0 | 0 | 0 | 0 | 0 | 0 | 0 | 0 | 0 | 0 | 0 | 0 | 0 | 0 | 0 | 0
Future Solar - Proxy 11 | 0 | 0 | 0 | 0 | 0 | 0 | 0 | 0 | 0 | 0 | 0 | 0 | 0 | 0 | 0 | 0 | 0 | 0 | 0 | 0 | 0 | 0 | 0 | 0 | 0 | 0 | 0 | 0 | 0 | 0 | 0 | 0
Total Renewable Energy
Solar (MWh) | 0 | 0 | 0 | 0 | 0 | 0 | 0 | 0 | 0 | 0 | 0 | 0 | 0 | 0 | 0 | 0 | 0 | 0 | 0 | 0 | 0 | 0 | 0 | 0 | 0 | 0 | 0 | 0 | 0 | 0 | 0 | 0
Firm Cogenerators
FirmCog_Orange
Capacity Costs ($000) | 0 | 0 | 0 | 0 | 0 | 0 | 0 | 0 | 0 | 0 | 0 | 0 | 0 | 0 | 0 | 0 | 0 | 0 | 0 | 0 | 0 | 0 | 0 | 0 | 0 | 0 | 0 | 0 | 0 | 0 | 0 | 0
Fuel Cost ($000) | 0 | 0 | 0 | 0 | 0 | 0 | 0 | 0 | 0 | 0 | 0 | 0 | 0 | 0 | 0 | 0 | 0 | 0 | 0 | 0 | 0 | 0 | 0 | 0 | 0 | 0 | 0 | 0 | 0 | 0 | 0 | 0
SO2 Payment ($000) | 0 | 0 | 0 | 0 | 0 | 0 | 0 | 0 | 0 | 0 | 0 | 0 | 0 | 0 | 0 | 0 | 0 | 0 | 0 | 0 | 0 | 0 | 0 | 0 | 0 | 0 | 0 | 0 | 0 | 0 | 0 | 0
Total ($000) | 0 | 0 | 0 | 0 | 0 | 0 | 0 | 0 | 0 | 0 | 0 | 0 | 0 | 0 | 0 | 0 | 0 | 0 | 0 | 0 | 0 | 0 | 0 | 0 | 0 | 0 | 0 | 0 | 0 | 0 | 0 | 0
Fuel Rate ($/MWh) | 0 | 0 | 0 | 0 | 0 | 0 | 0 | 0 | 0 | 0 | 0 | 0 | 0 | 0 | 0 | 0 | 0 | 0 | 0 | 0 | 0 | 0 | 0 | 0 | 0 | 0 | 0 | 0 | 0 | 0 | 0 | 0
Transaction Rate ($/MWh) | 0 | 0 | 0 | 0 | 0 | 0 | 0 | 0 | 0 | 0 | 0 | 0 | 0 | 0 | 0 | 0 | 0 | 0 | 0 | 0 | 0 | 0 | 0 | 0 | 0 | 0 | 0 | 0 | 0 | 0 | 0 | 0
Energy (MWh) | 0 | 0 | 0 | 0 | 0 | 0 | 0 | 0 | 0 | 0 | 0 | 0 | 0 | 0 | 0 | 0 | 0 | 0 | 0 | 0 | 0 | 0 | 0 | 0 | 0 | 0 | 0 | 0 | 0 | 0 | 0 | 0
FirmCog Capacity Cost ($000) | 0 | 0 | 0 | 0 | 0 | 0 | 0 | 0 | 0 | 0 | 0 | 0 | 0 | 0 | 0 | 0 | 0 | 0 | 0 | 0 | 0 | 0 | 0 | 0 | 0 | 0 | 0 | 0 | 0 | 0 | 0 | 0
FirmCog Fuel Cost ($000) | 0 | 0 | 0 | 0 | 0 | 0 | 0 | 0 | 0 | 0 | 0 | 0 | 0 | 0 | 0 | 0 | 0 | 0 | 0 | 0 | 0 | 0 | 0 | 0 | 0 | 0 | 0 | 0 | 0 | 0 | 0 | 0
FirmCog SO2 Payment ($000) | 0 | 0 | 0 | 0 | 0 | 0 | 0 | 0 | 0 | 0 | 0 | 0 | 0 | 0 | 0 | 0 | 0 | 0 | 0 | 0 | 0 | 0 | 0 | 0 | 0 | 0 | 0 | 0 | 0 | 0 | 0 | 0
FirmCog Energy (MWh) | 0 | 0 | 0 | 0 | 0 | 0 | 0 | 0 | 0 | 0 | 0 | 0 | 0 | 0 | 0 | 0 | 0 | 0 | 0 | 0 | 0 | 0 | 0 | 0 | 0 | 0 | 0 | 0 | 0 | 0 | 0 | 0
Purchase Resources
Duke_Osprey
Capacity Costs ($000) | 0 | 0 | 0 | 0 | 0 | 0 | 0 | 0 | 0 | 0 | 0 | 0 | 0 | 0 | 0 | 0 | 0 | 0 | 0 | 0 | 0 | 0 | 0 | 0 | 0 | 0 | 0 | 0 | 0 | 0 | 0 | 0
Fuel Cost ($000) | 0 | 0 | 0 | 0 | 0 | 0 | 0 | 0 | 0 | 0 | 0 | 0 | 0 | 0 | 0 | 0 | 0 | 0 | 0 | 0 | 0 | 0 | 0 | 0 | 0 | 0 | 0 | 0 | 0 | 0 | 0 | 0
VOM ($000) | 0 | 0 | 0 | 0 | 0 | 0 | 0 | 0 | 0 | 0 | 0 | 0 | 0 | 0 | 0 | 0 | 0 | 0 | 0 | 0 | 0 | 0 | 0 | 0 | 0 | 0 | 0 | 0 | 0 | 0 | 0 | 0
Start Charge ($000) | 0 | 0 | 0 | 0 | 0 | 0 | 0 | 0 | 0 | 0 | 0 | 0 | 0 | 0 | 0 | 0 | 0 | 0 | 0 | 0 | 0 | 0 | 0 | 0 | 0 | 0 | 0 | 0 | 0 | 0 | 0 | 0
Total ($000) | 0 | 0 | 0 | 0 | 0 | 0 | 0 | 0 | 0 | 0 | 0 | 0 | 0 | 0 | 0 | 0 | 0 | 0 | 0 | 0 | 0 | 0 | 0 | 0 | 0 | 0 | 0 | 0 | 0 | 0 | 0 | 0
Fuel Rate ($/MWh) | 0 | 0 | 0 | 0 | 0 | 0 | 0 | 0 | 0 | 0 | 0 | 0 | 0 | 0 | 0 | 0 | 0 | 0 | 0 | 0 | 0 | 0 | 0 | 0 | 0 | 0 | 0 | 0 | 0 | 0 | 0 | 0
Transaction Rate ($/MWh) | 0 | 0 | 0 | 0 | 0 | 0 | 0 | 0 | 0 | 0 | 0 | 0 | 0 | 0 | 0 | 0 | 0 | 0 | 0 | 0 | 0 | 0 | 0 | 0 | 0 | 0 | 0 | 0 | 0 | 0 | 0 | 0
Energy (MWh) | 0 | 0 | 0 | 0 | 0 | 0 | 0 | 0 | 0 | 0 | 0 | 0 | 0 | 0 | 0 | 0 | 0 | 0 | 0 | 0 | 0 | 0 | 0 | 0 | 0 | 0 | 0 | 0 | 0 | 0 | 0 | 0
PASCO_Cogen
Capacity Costs ($000) | 0 | 0 | 0 | 0 | 0 | 0 | 0 | 0 | 0 | 0 | 0 | 0 | 0 | 0 | 0 | 0 | 0 | 0 | 0 | 0 | 0 | 0 | 0 | 0 | 0 | 0 | 0 | 0 | 0 | 0 | 0 | 0
Fuel Cost ($000) | 733.6 | 0 | 0 | 0 | 0 | 0 | 0 | 0 | 0 | 0 | 0 | 0 | 0 | 0 | 0 | 0 | 0 | 0 | 0 | 0 | 0 | 0 | 0 | 0 | 0 | 0 | 0 | 0 | 0 | 0 | 0 | 0
VOM ($000) | 0 | 0 | 0 | 0 | 0 | 0 | 0 | 0 | 0 | 0 | 0 | 0 | 0 | 0 | 0 | 0 | 0 | 0 | 0 | 0 | 0 | 0 | 0 | 0 | 0 | 0 | 0 | 0 | 0 | 0 | 0 | 0
Start Charge ($000) | 0 | 0 | 0 | 0 | 0 | 0 | 0 | 0 | 0 | 0 | 0 | 0 | 0 | 0 | 0 | 0 | 0 | 0 | 0 | 0 | 0 | 0 | 0 | 0 | 0 | 0 | 0 | 0 | 0 | 0 | 0 | 0
Total ($000) | 0 | 0 | 0 | 0 | 0 | 0 | 0 | 0 | 0 | 0 | 0 | 0 | 0 | 0 | 0 | 0 | 0 | 0 | 0 | 0 | 0 | 0 | 0 | 0 | 0 | 0 | 0 | 0 | 0 | 0 | 0 | 0
Fuel Rate ($/MWh) | 0 | 0 | 0 | 0 | 0 | 0 | 0 | 0 | 0 | 0 | 0 | 0 | 0 | 0 | 0 | 0 | 0 | 0 | 0 | 0 | 0 | 0 | 0 | 0 | 0 | 0 | 0 | 0 | 0 | 0 | 0 | 0
Transaction Rate ($/MWh) | 0 | 0 | 0 | 0 | 0 | 0 | 0 | 0 | 0 | 0 | 0 | 0 | 0 | 0 | 0 | 0 | 0 | 0 | 0 | 0 | 0 | 0 | 0 | 0 | 0 | 0 | 0 | 0 | 0 | 0 | 0 | 0
Energy (MWh) | 0 | 0 | 0 | 0 | 0 | 0 | 0 | 0 | 0 | 0 | 0 | 0 | 0 | 0 | 0 | 0 | 0 | 0 | 0 | 0 | 0 | 0 | 0 | 0 | 0 | 0 | 0 | 0 | 0 | 0 | 0 | 0
Constellation (Exelon)
Capacity Costs ($000) | 0 | 0 | 0 | 0 | 0 | 0 | 0 | 0 | 0 | 0 | 0 | 0 | 0 | 0 | 0 | 0 | 0 | 0 | 0 | 0 | 0 | 0 | 0 | 0 | 0 | 0 | 0 | 0 | 0 | 0 | 0 | 0
Fuel Cost ($000) | 0 | 0 | 0 | 0 | 0 | 0 | 0 | 0 | 0 | 0 | 0 | 0 | 0 | 0 | 0 | 0 | 0 | 0 | 0 | 0 | 0 | 0 | 0 | 0 | 0 | 0 | 0 | 0 | 0 | 0 | 0 | 0
VOM ($000) | 0 | 0 | 0 | 0 | 0 | 0 | 0 | 0 | 0 | 0 | 0 | 0 | 0 | 0 | 0 | 0 | 0 | 0 | 0 | 0 | 0 | 0 | 0 | 0 | 0 | 0 | 0 | 0 | 0 | 0 | 0 | 0
Start Charge ($000) | 0 | 0 | 0 | 0 | 0 | 0 | 0 | 0 | 0 | 0 | 0 | 0 | 0 | 0 | 0 | 0 | 0 | 0 | 0 | 0 | 0 | 0 | 0 | 0 | 0 | 0 | 0 | 0 | 0 | 0 | 0 | 0
Total ($000) | 0 | 0 | 0 | 0 | 0 | 0 | 0 | 0 | 0 | 0 | 0 | 0 | 0 | 0 | 0 | 0 | 0 | 0 | 0 | 0 | 0 | 0 | 0 | 0 | 0 | 0 | 0 | 0 | 0 | 0 | 0 | 0
Fuel Rate ($/MWh) | 0 | 0 | 0 | 0 | 0 | 0 | 0 | 0 | 0 | 0 | 0 | 0 | 0 | 0 | 0 | 0 | 0 | 0 | 0 | 0 | 0 | 0 | 0 | 0 | 0 | 0 | 0 | 0 | 0 | 0 | 0 | 0
Transaction Rate ($/MWh) | 0 | 0 | 0 | 0 | 0 | 0 | 0 | 0 | 0 | 0 | 0 | 0 | 0 | 0 | 0 | 0 | 0 | 0 | 0 | 0 | 0 | 0 | 0 | 0 | 0 | 0 | 0 | 0 | 0 | 0 | 0 | 0
Energy (MWh) | 0 | 0 | 0 | 0 | 0 | 0 | 0 | 0 | 0 | 0 | 0 | 0 | 0 | 0 | 0 | 0 | 0 | 0 | 0 | 0 | 0 | 0 | 0 | 0 | 0 | 0 | 0 | 0 | 0 | 0 | 0 | 0
Calpine_Osprey
Capacity Costs ($000) | 0 | 0 | 0 | 0 | 0 | 0 | 0 | 0 | 0 | 0 | 0 | 0 | 0 | 0 | 0 | 0 | 0 | 0 | 0 | 0 | 0 | 0 | 0 | 0 | 0 | 0 | 0 | 0 | 0 | 0 | 0 | 0
Fuel Cost ($000) | 0 | 0 | 0 | 0 | 0 | 0 | 0 | 0 | 0 | 0 | 0 | 0 | 0 | 0 | 0 | 0 | 0 | 0 | 0 | 0 | 0 | 0 | 0 | 0 | 0 | 0 | 0 | 0 | 0 | 0 | 0 | 0
VOM ($000) | 0 | 0 | 0 | 0 | 0 | 0 | 0 | 0 | 0 | 0 | 0 | 0 | 0 | 0 | 0 | 0 | 0 | 0 | 0 | 0 | 0 | 0 | 0 | 0 | 0 | 0 | 0 | 0 | 0 | 0 | 0 | 0
Start Charge ($000) | 0 | 0 | 0 | 0 | 0 | 0 | 0 | 0 | 0 | 0 | 0 | 0 | 0 | 0 | 0 | 0 | 0 | 0 | 0 | 0 | 0 | 0 | 0 | 0 | 0 | 0 | 0 | 0 | 0 | 0 | 0 | 0
Total ($000) | 0 | 0 | 0 | 0 | 0 | 0 | 0 | 0 | 0 | 0 | 0 | 0 | 0 | 0 | 0 | 0 | 0 | 0 | 0 | 0 | 0 | 0 | 0 | 0 | 0 | 0 | 0 | 0 | 0 | 0 | 0 | 0
Fuel Rate ($/MWh) | 0 | 0 | 0 | 0 | 0 | 0 | 0 | 0 | 0 | 0 | 0 | 0 | 0 | 0 | 0 | 0 | 0 | 0 | 0 | 0 | 0 | 0 | 0 | 0 | 0 | 0 | 0 | 0 | 0 | 0 | 0 | 0
Transaction Rate ($/MWh) | 0 | 0 | 0 | 0 | 0 | 0 | 0 | 0 | 0 | 0 | 0 | 0 | 0 | 0 | 0 | 0 | 0 | 0 | 0 | 0 | 0 | 0 | 0 | 0 | 0 | 0 | 0 | 0 | 0 | 0 | 0 | 0
Energy (MWh) | 0 | 0 | 0 | 0 | 0 | 0 | 0 | 0 | 0 | 0 | 0 | 0 | 0 | 0 | 0 | 0 | 0 | 0 | 0 | 0 | 0 | 0 | 0 | 0 | 0 | 0 | 0 | 0 | 0 | 0 | 0 | 0
FPL_System_Lambda
Capacity Costs ($000) | 0 | 0 | 0 | 0 | 0 | 0 | 0 | 0 | 0 | 0 | 0 | 0 | 0 | 0 | 0 | 0 | 0 | 0 | 0 | 0 | 0 | 0 | 0 | 0 | 0 | 0 | 0 | 0 | 0 | 0 | 0 | 0
Fuel Cost ($000) | 0 | 0 | 0 | 0 | 0 | 0 | 0 | 0 | 0 | 0 | 0 | 0 | 0 | 0 | 0 | 0 | 0 | 0 | 0 | 0 | 0 | 0 | 0 | 0 | 0 | 0 | 0 | 0 | 0 | 0 | 0 | 0
VOM ($000) | 0 | 0 | 0 | 0 | 0 | 0 | 0 | 0 | 0 | 0 | 0 | 0 | 0 | 0 | 0 | 0 | 0 | 0 | 0 | 0 | 0 | 0 | 0 | 0 | 0 | 0 | 0 | 0 | 0 | 0 | 0 | 0
Start Charge ($000) | 0 | 0 | 0 | 0 | 0 | 0 | 0 | 0 | 0 | 0 | 0 | 0 | 0 | 0 | 0 | 0 | 0 | 0 | 0 | 0 | 0 | 0 | 0 | 0 | 0 | 0 | 0 | 0 | 0 | 0 | 0 | 0
Total ($000) | 0 | 0 | 0 | 0 | 0 | 0 | 0 | 0 | 0 | 0 | 0 | 0 | 0 | 0 | 0 | 0 | 0 | 0 | 0 | 0 | 0 | 0 | 0 | 0 | 0 | 0 | 0 | 0 | 0 | 0 | 0 | 0
Fuel Rate ($/MWh) | 0 | 0 | 0 | 0 | 0 | 0 | 0 | 0 | 0 | 0 | 0 | 0 | 0 | 0 | 0 | 0 | 0 | 0 | 0 | 0 | 0 | 0 | 0 | 0 | 0 | 0 | 0 | 0 | 0 | 0 | 0 | 0
Transaction Rate ($/MWh) | 0 | 0 | 0 | 0 | 0 | 0 | 0 | 0 | 0 | 0 | 0 | 0 | 0 | 0 | 0 | 0 | 0 | 0 | 0 | 0 | 0 | 0 | 0 | 0 | 0 | 0 | 0 | 0 | 0 | 0 | 0 | 0
Energy (MWh) | 0 | 0 | 0 | 0 | 0 | 0 | 0 | 0 | 0 | 0 | 0 | 0 | 0 | 0 | 0 | 0 | 0 | 0 | 0 | 0 | 0 | 0 | 0 | 0 | 0 | 0 | 0 | 0 | 0 | 0 | 0 | 0
Duke_System
Capacity Costs ($000) | 0 | 0 | 0 | 0 | 0 | 0 | 0 | 0 | 0 | 0 | 0 | 0 | 0 | 0 | 0 | 0 | 0 | 0 | 0 | 0 | 0 | 0 | 0 | 0 | 0 | 0 | 0 | 0 | 0 | 0 | 0 | 0
Fuel Cost ($000) | 0 | 0 | 0 | 0 | 0 | 0 | 0 | 0 | 0 | 0 | 0 | 0 | 0 | 0 | 0 | 0 | 0 | 0 | 0 | 0 | 0 | 0 | 0 | 0 | 0 | 0 | 0 | 0 | 0 | 0 | 0 | 0
VOM ($000) | 0 | 0 | 0 | 0 | 0 | 0 | 0 | 0 | 0 | 0 | 0 | 0 | 0 | 0 | 0 | 0 | 0 | 0 | 0 | 0 | 0 | 0 | 0 | 0 | 0 | 0 | 0 | 0 | 0 | 0 | 0 | 0
Start Charge ($000) | 0 | 0 | 0 | 0 | 0 | 0 | 0 | 0 | 0 | 0 | 0 | 0 | 0 | 0 | 0 | 0 | 0 | 0 | 0 | 0 | 0 | 0 | 0 | 0 | 0 | 0 | 0 | 0 | 0 | 0 | 0 | 0
Total ($000) | 0 | 0 | 0 | 0 | 0 | 0 | 0 | 0 | 0 | 0 | 0 | 0 | 0 | 0 | 0 | 0 | 0 | 0 | 0 | 0 | 0 | 0 | 0 | 0 | 0 | 0 | 0 | 0 | 0 | 0 | 0 | 0
Fuel Rate ($/MWh) | 0 | 0 | 0 | 0 | 0 | 0 | 0 | 0 | 0 | 0 | 0 | 0 | 0 | 0 | 0 | 0 | 0 | 0 | 0 | 0 | 0 | 0 | 0 | 0 | 0 | 0 | 0 | 0 | 0 | 0 | 0 | 0
Transaction Rate ($/MWh) | 0 | 0 | 0 | 0 | 0 | 0 | 0 | 0 | 0 | 0 | 0 | 0 | 0 | 0 | 0 | 0 | 0 | 0 | 0 | 0 | 0 | 0 | 0 | 0 | 0 | 0 | 0 | 0 | 0 | 0 | 0 | 0
Energy (MWh) | 0 | 0 | 0 | 0 | 0 | 0 | 0 | 0 | 0 | 0 | 0 | 0 | 0 | 0 | 0 | 0 | 0 | 0 | 0 | 0 | 0 | 0 | 0 | 0 | 0 | 0 | 0 | 0 | 0 | 0 | 0 | 0
*Start Charge does not include start fuel*
PPA_Proxy1
Capacity Costs ($000) | 0 | 0 | 0 | 0 | 0 | 0 | 0 | 0 | 0 | 0 | 0 | 0 | 0 | 0 | 0 | 0 | 0 | 0 | 0 | 0 | 0 | 0 | 0 | 0 | 0 | 0 | 0 | 0 | 0 | 0 | 0 | 0
Fuel Cost ($000) | 0 | 0 | 0 | 0 | 0 | 0 | 0 | 0 | 0 | 0 | 0 | 0 | 0 | 0 | 0 | 0 | 0 | 0 | 0 | 0 | 0 | 0 | 0 | 0 | 0 | 0 | 0 | 0 | 0 | 0 | 0 | 0
VOM ($000) | 0 | 0 | 0 | 0 | 0 | 0 | 0 | 0 | 0 | 0 | 0 | 0 | 0 | 0 | 0 | 0 | 0 | 0 | 0 | 0 | 0 | 0 | 0 | 0 | 0 | 0 | 0 | 0 | 0 | 0 | 0 | 0
Start Charge ($000) | 0 | 0 | 0 | 0 | 0 | 0 | 0 | 0 | 0 | 0 | 0 | 0 | 0 | 0 | 0 | 0 | 0 | 0 | 0 | 0 | 0 | 0 | 0 | 0 | 0 | 0 | 0 | 0 | 0 | 0 | 0 | 0
Total ($000) | 0 | 0 | 0 | 0 | 0 | 0 | 0 | 0 | 0 | 0 | 0 | 0 | 0 | 0 | 0 | 0 | 0 | 0 | 0 | 0 | 0 | 0 | 0 | 0 | 0 | 0 | 0 | 0 | 0 | 0 | 0 | 0
Fuel Rate ($/MWh) | 0 | 0 | 0 | 0 | 0 | 0 | 0 | 0 | 0 | 0 | 0 | 0 | 0 | 0 | 0 | 0 | 0 | 0 | 0 | 0 | 0 | 0 | 0 | 0 | 0 | 0 | 0 | 0 | 0 | 0 | 0 | 0
Transaction Rate ($/MWh) | 0 | 0 | 0 | 0 | 0 | 0 | 0 | 0 | 0 | 0 | 0 | 0 | 0 | 0 | 0 | 0 | 0 | 0 | 0 | 0 | 0 | 0 | 0 | 0 | 0 | 0 | 0 | 0 | 0 | 0 | 0 | 0
Energy (MWh) | 0 | 0 | 0 | 0 | 0 | 0 | 0 | 0 | 0 | 0 | 0 | 0 | 0 | 0 | 0 | 0 | 0 | 0 | 0 | 0 | 0 | 0 | 0 | 0 | 0 | 0 | 0 | 0 | 0 | 0 | 0 | 0
PPA_Proxy2
Capacity Costs ($000) | 0 | 0 | 0 | 0 | 0 | 0 | 0 | 0 | 0 | 0 | 0 | 0 | 0 | 0 | 0 | 0 | 0 | 0 | 0 | 0 | 0 | 0 | 0 | 0 | 0 | 0 | 0 | 0 | 0 | 0 | 0 | 0
Fuel Cost ($000) | 0 | 0 | 0 | 0 | 4.04 | 0 | 0 | 0 | 0 | 0 | 0 | 0 | 0 | 0 | 0 | 0 | 0 | 0 | 0 | 0 | 0 | 0 | 0 | 0 | 0 | 0 | 0 | 0 | 0 | 0 | 0 | 0
VOM ($000) | 0 | 0 | 0 | 0 | 0 | 0 | 0 | 0 | 0 | 0 | 0 | 0 | 0 | 0 | 0 | 0 | 0 | 0 | 0 | 0 | 0 | 0 | 0 | 0 | 0 | 0 | 0 | 0 | 0 | 0 | 0 | 0
Start Charge ($000) | 0 | 0 | 0 | 0 | 0 | 0 | 0 | 0 | 0 | 0 | 0 | 0 | 0 | 0 | 0 | 0 | 0 | 0 | 0 | 0 | 0 | 0 | 0 | 0 | 0 | 0 | 0 | 0 | 0 | 0 | 0 | 0
Total ($000) | 0 | 0 | 0 | 0 | 0 | 0 | 0 | 0 | 0 | 0 | 0 | 0 | 0 | 0 | 0 | 0 | 0 | 0 | 0 | 0 | 0 | 0 | 0 | 0 | 0 | 0 | 0 | 0 | 0 | 0 | 0 | 0
Fuel Rate ($/MWh) | 0 | 0 | 0 | 0 | 0 | 0 | 0 | 0 | 0 | 0 | 0 | 0 | 0 | 0 | 0 | 0 | 0 | 0 | 0 | 0 | 0 | 0 | 0 | 0 | 0 | 0 | 0 | 0 | 0 | 0 | 0 | 0
Transaction Rate ($/MWh) | 0 | 0 | 0 | 0 | 0 | 0 | 0 | 0 | 0 | 0 | 0 | 0 | 0 | 0 | 0 | 0 | 0 | 0 | 0 | 0 | 0 | 0 | 0 | 0 | 0 | 0 | 0 | 0 | 0 | 0 | 0 | 0
Energy (MWh) | 0 | 0 | 0 | 0 | 0 | 0 | 0 | 0 | 0 | 0 | 0 | 0 | 0 | 0 | 0 | 0 | 0 | 0 | 0 | 0 | 0 | 0 | 0 | 0 | 0 | 0 | 0 | 0 | 0 | 0 | 0 | 0
PPA_Proxy3
Capacity Costs ($000) | 0 | 0 | 0 | 0 | 0 | 0 | 0 | 0 | 0 | 0 | 0 | 0 | 0 | 0 | 0 | 0 | 0 | 0 | 0 | 0 | 0 | 0 | 0 | 0 | 0 | 0 | 0 | 0 | 0 | 0 | 0 | 0
Fuel Cost ($000) | 0 | 0 | 0 | 0 | 0 | 0 | 0 | 0 | 0 | 0 | 0 | 0 | 0 | 0 | 0 | 0 | 0 | 0 | 0 | 0 | 0 | 0 | 0 | 0 | 0 | 0 | 0 | 0 | 0 | 0 | 0 | 0
VOM ($000) | 0 | 0 | 0 | 0 | 0 | 0 | 0 | 0 | 0 | 0 | 0 | 0 | 0 | 0 | 0 | 0 | 0 | 0 | 0 | 0 | 0 | 0 | 0 | 0 | 0 | 0 | 0 | 0 | 0 | 0 | 0 | 0
Start Charge ($000) | 0 | 0 | 0 | 0 | 0 | 0 | 0 | 0 | 0 | 0 | 0 | 0 | 0 | 0 | 0 | 0 | 0 | 0 | 0 | 0 | 0 | 0 | 0 | 0 | 0 | 0 | 0 | 0 | 0 | 0 | 0 | 0
Total ($000) | 0 | 0 | 0 | 0 | 0 | 0 | 0 | 0 | 0 | 0 | 0 | 0 | 0 | 0 | 0 | 0 | 0 | 0 | 0 | 0 | 0 | 0 | 0 | 0 | 0 | 0 | 0 | 0 | 0 | 0 | 0 | 0
Fuel Rate ($/MWh) | 0 | 0 | 0 | 0 | 0 | 0 | 0 | 0 | 0 | 0 | 0 | 0 | 0 | 0 | 0 | 0 | 0 | 0 | 0 | 0 | 0 | 0 | 0 | 0 | 0 | 0 | 0 | 0 | 0 | 0 | 0 | 0
Transaction Rate ($/MWh) | 0 | 0 | 0 | 0 | 0 | 0 | 0 | 0 | 0 | 0 | 0 | 0 | 0 | 0 | 0 | 0 | 0 | 0 | 0 | 0 | 0 | 0 | 0 | 0 | 0 | 0 | 0 | 0 | 0 | 0 | 0 | 0
Energy (MWh) | 0 | 0 | 0 | 0 | 0 | 0 | 0 | 0 | 0 | 0 | 0 | 0 | 0 | 0 | 0 | 0 | 0 | 0 | 0 | 0 | 0 | 0 | 0 | 0 | 0 | 0 | 0 | 0 | 0 | 0 | 0 | 0
PPA_Proxy4
Capacity Costs ($000) | 0 | 0 | 0 | 0 | 0 | 0 | 0 | 0 | 0 | 0 | 0 | 0 | 0 | 0 | 0 | 0 | 0 | 0 | 0 | 0 | 0 | 0 | 0 | 0 | 0 | 0 | 0 | 0 | 0 | 0 | 0 | 0
Fuel Cost ($000) | 0 | 0 | 0 | 0 | 0 | 0 | 0 | 0 | 0 | 0 | 0 | 0 | 0 | 0 | 0 | 0 | 0 | 0 | 0 | 0 | 0 | 0 | 0 | 0 | 0 | 0 | 0 | 0 | 0 | 0 | 0 | 0
VOM ($000) | 0 | 0 | 0 | 0 | 0 | 0 | 0 | 0 | 0 | 0 | 0 | 0 | 0 | 0 | 0 | 0 | 0 | 0 | 0 | 0 | 0 | 0 | 0 | 0 | 0 | 0 | 0 | 0 | 0 | 0 | 0 | 0
Start Charge ($000) | 0 | 0 | 0 | 0 | 0 | 0 | 0 | 0 | 0 | 0 | 0 | 0 | 0 | 0 | 0 | 0 | 0 | 0 | 0 | 0 | 0 | 0 | 0 | 0 | 0 | 0 | 0 | 0 | 0 | 0 | 0 | 0
Total ($000) | 0 | 0 | 0 | 0 | 0 | 0 | 0 | 0 | 0 | 0 | 0 | 0 | 0 | 0 | 0 | 0 | 0 | 0 | 0 | 0 | 0 | 0 | 0 | 0 | 0 | 0 | 0 | 0 | 0 | 0 | 0 | 0
Fuel Rate ($/MWh) | 0 | 0 | 0 | 0 | 0 | 0 | 0 | 0 | 0 | 0 | 0 | 0 | 0 | 0 | 0 | 0 | 0 | 0 | 0 | 0 | 0 | 0 | 0 | 0 | 0 | 0 | 0 | 0 | 0 | 0 | 0 | 0
Transaction Rate ($/MWh) | 0 | 0 | 0 | 0 | 0 | 0 | 0 | 0 | 0 | 0 | 0 | 0 | 0 | 0 | 0 | 0 | 0 | 0 | 0 | 0 | 0 | 0 | 0 | 0 | 0 | 0 | 0 | 0 | 0 | 0 | 0 | 0
Energy (MWh) | 0 | 0 | 0 | 0 | 0 | 0 | 0 | 0 | 0 | 0 | 0 | 0 | 0 | 0 | 0 | 0 | 0 | 0 | 0 | 0 | 0 | 0 | 0 | 0 | 0 | 0 | 0 | 0 | 0 | 0 | 0 | 0
PPA Purch Capacity ($000) | 0 | 0 | 0 | 0 | 0 | 0 | 0 | 0 | 0 | 0 | 0 | 0 | 0 | 0 | 0 | 0 | 0 | 0 | 0 | 0 | 0 | 0 | 0 | 0 | 0 | 0 | 0 | 0 | 0 | 0 | 0 | 0
PPA Purch Fuel ($000) | 733.6 | 0 | 0 | 0 | 4.04 | 0 | 0 | 0 | 0 | 0 | 0 | 0 | 0 | 0 | 0 | 0 | 0 | 0 | 0 | 0 | 0 | 0 | 0 | 0 | 0 | 0 | 0 | 0 | 0 | 0 | 0 | 0
PPA Purch O&M ($000) | 0 | 0 | 0 | 0 | 0 | 0 | 0 | 0 | 0 | 0 | 0 | 0 | 0 | 0 | 0 | 0 | 0 | 0 | 0 | 0 | 0 | 0 | 0 | 0 | 0 | 0 | 0 | 0 | 0 | 0 | 0 | 0
PPA Purch Starts ($000) | 0 | 0 | 0 | 0 | 0 | 0 | 0 | 0 | 0 | 0 | 0 | 0 | 0 | 0 | 0 | 0 | 0 | 0 | 0 | 0 | 0 | 0 | 0 | 0 | 0 | 0 | 0 | 0 | 0 | 0 | 0 | 0
PPA Purch Energy (MWh) | 0 | 0 | 0 | 0 | 0 | 0 | 0 | 0 | 0 | 0 | 0 | 0 | 0 | 0 | 0 | 0 | 0 | 0 | 0 | 0 | 0 | 0 | 0 | 0 | 0 | 0 | 0 | 0 | 0 | 0 | 0 | 0
PPA Purch Rate ($/MWh) | 0 | 0 | 0 | 0 | 0 | 0 | 0 | 0 | 0 | 0 | 0 | 0 | 0 | 0 | 0 | 0 | 0 | 0 | 0 | 0 | 0 | 0 | 0 | 0 | 0 | 0 | 0 | 0 | 0 | 0 | 0 | 0
System Summary
Cost* ($000) | 455010.32 | 441311.04 | 469297.34 | 495767.23 | 641584.76 | 655347.28 | 695084.26 | 730553.29 | 757835.16 | 804192.5 | 880706.34 | 937830.44 | 1021512.98 | 1058524.35 | 1137255.7 | 1177720.48 | 1272898.33 | 1339333.96 | 1383233.15 | 1467583.6 | 1498743.65 | 1564083.09 | 1557879.44 | 1667388.65 | 1760958.62 | 1836923.3 | 1821521.38 | 1867938.72 | 1924453.09 | 1920711.35 | 0 | 0
Energy (MWh) | 20480880 | 20638450 | 20877560 | 21136150 | 21322170 | 21584320 | 21847940 | 22134480 | 22291390 | 22591320 | 22897040 | 23213600 | 23491560 | 23776250 | 24071060 | 24352570 | 24631760 | 24949100 | 25247920 | 25247330 | 25251880 | 25238730 | 25245610 | 25243750 | 25233780 | 25255390 | 25263380 | 25259860 | 25265260 | 25264590 | 0 | 0
Charge (c/KWh) | 2.2216 | 2.1383 | 2.2479 | 2.3456 | 3.009 | 3.0362 | 3.1815 | 3.3005 | 3.3997 | 3.5597 | 3.8464 | 4.04 | 4.3484 | 4.452 | 4.7246 | 4.8361 | 5.1677 | 5.3683 | 5.4786 | 5.8128 | 5.9352 | 6.1972 | 6.1709 | 6.6052 | 6.9786 | 7.2734 | 7.2101 | 7.3949 | 7.617 | 7.6024 | 0 | 0
Recoverable Capacity Costs ($000)
Purchases | 0 | 0 | 0 | 0 | 0 | 0 | 0 | 0 | 0 | 0 | 0 | 0 | 0 | 0 | 0 | 0 | 0 | 0 | 0 | 0 | 0 | 0 | 0 | 0 | 0 | 0 | 0 | 0 | 0 | 0 | 0 | 0
Sales | 0 | 0 | 0 | 0 | 0 | 0 | 0 | 0 | 0 | 0 | 0 | 0 | 0 | 0 | 0 | 0 | 0 | 0 | 0 | 0 | 0 | 0 | 0 | 0 | 0 | 0 | 0 | 0 | 0 | 0 | 0 | 0
Total | 0 | 0 | 0 | 0 | 0 | 0 | 0 | 0 | 0 | 0 | 0 | 0 | 0 | 0 | 0 | 0 | 0 | 0 | 0 | 0 | 0 | 0 | 0 | 0 | 0 | 0 | 0 | 0 | 0 | 0 | 0 | 0
TEC System Fuel ($000) | 320343.53 | 329758.57 | 357542.04 | 377267.29 | 513537.56 | 526382.79 | 563485.77 | 598446.9 | 626158.98 | 671057.38 | 744098.61 | 798679.12 | 878632.86 | 916054.1 | 993188.06 | 1031532.25 | 1122061.1 | 1187745.59 | 1230107.3 | 1308553.13 | 1338621.21 | 1399797.91 | 1396277.56 | 1499594.74 | 1590043.09 | 1632170.95 | 1619757.24 | 1665828.88 | 1721868.03 | 1718030.69 | 0 | 0
Fuel Adder ($000) | 100791.45 | 100735.34 | 100769.35 | 108920.85 | 114696.59 | 114696.59 | 114768.84 | 114696.59 | 114696.59 | 114696.59 | 114768.84 | 114696.59 | 114696.59 | 114696.59 | 114768.85 | 114696.59 | 114696.59 | 114696.59 | 114768.85 | 114696.59 | 114696.59 | 114696.59 | 114768.84 | 114696.59 | 114696.59 | 152931.22 | 153110.84 | 152931.22 | 152931.22 | 152931.22 | 0 | 0
Purch Recov Fuel ($000) | 1474.83 | 1585.81 | 1232.15 | 256.04 | 120.66 | 691.49 | 2040.32 | 1812.74 | 710.91 | 1087.74 | 2262.78 | 2469.13 | 3526.78 | 2905.11 | 1856.85 | 2394.92 | 3640.08 | 1551.11 | 1930.12 | 2034.83 | 1566.59 | 3123.09 | 2384.71 | 2663.98 | 4012.71 | 1387.29 | 369.58 | 858.93 | 107.21 | 213.89 | 0 | 0
Purch Recov O&M ($000) | 0 | 0 | 0 | 0 | 0 | 0 | 0 | 0 | 0 | 0 | 0 | 0 | 0 | 0 | 0 | 0 | 0 | 0 | 0 | 0 | 0 | 0 | 0 | 0 | 0 | 0 | 0 | 0 | 0 | 0 | 0 | 0
Purch Recov Starts ($000) | 0 | 0 | 0 | 0 | 0 | 0 | 0 | 0 | 0 | 0 | 0 | 0 | 0 | 0 | 0 | 0 | 0 | 0 | 0 | 0 | 0 | 0 | 0 | 0 | 0 | 0 | 0 | 0 | 0 | 0 | 0 | 0
Sales Fuel ($000) | 0 | 0 | 0 | 0 | 0 | 0 | 0 | 0 | 0 | 0 | 0 | 0 | 0 | 0 | 0 | 0 | 0 | 0 | 0 | 0 | 0 | 0 | 0 | 0 | 0 | 0 | 0 | 0 | 0 | 0 | 0 | 0
Econ Profit ($000) | 0 | 0 | 0 | 0 | 0 | 0 | 0 | 0 | 0 | 0 | 0 | 0 | 0 | 0 | 0 | 0 | 0 | 0 | 0 | 0 | 0 | 0 | 0 | 0 | 0 | 0 | 0 | 0 | 0 | 0 | 0 | 0
Threshold Margin ($000) | 0 | 0 | 0 | 0 | 0 | 0 | 0 | 0 | 0 | 0 | 0 | 0 | 0 | 0 | 0 | 0 | 0 | 0 | 0 | 0 | 0 | 0 | 0 | 0 | 0 | 0 | 0 | 0 | 0 | 0 | 0 | 0
Calculated Cost* | 422609.81 | 432079.72 | 459543.54 | 486444.18 | 628354.81 | 641770.87 | 680294.93 | 714956.23 | 741566.48 | 786841.71 | 861130.23 | 915844.84 | 996856.23 | 1033655.8 | 1109813.76 | 1148623.76 | 1240397.77 | 1303993.29 | 1346806.27 | 1425284.55 | 1454884.39 | 1517617.59 | 1513431.11 | 1616955.31 | 1708752.39 | 1786489.46 | 1773237.66 | 1819619.03 | 1874906.46 | 1871175.8 | 0 | 0
Delta | 32400.51 | 9231.32 | 9753.8 | 9323.05 | 13229.95 | 13576.41 | 14789.33 | 15597.06 | 16268.68 | 17350.79 | 19576.11 | 21985.6 | 24656.75 | 24868.55 | 27441.94 | 29096.72 | 32500.56 | 35340.67 | 36426.88 | 42299.05 | 43859.26 | 46465.5 | 44448.33 | 50433.34 | 52206.23 | 50433.84 | 48283.72 | 48319.69 | 49546.63 | 49535.55 | 0 | 0
Station_DSM2018_Low_No_AU32453 | 20480.88 | 20638.45 | 20877.56 | 21136.15 | 21322.17 | 21584.32 | 21847.94 | 22134.48 | 22291.39 | 22591.32 | 22897.04 | 23213.6 | 23491.56 | 23776.25 | 24071.06 | 24352.57 | 24631.76 | 24949.1 | 25247.92 | 25247.33 | 25251.88 | 25238.73 | 25245.61 | 25243.75 | 25233.78 | 25255.39 | 25263.38 | 25259.86 | 25265.26 | 25264.59
Big Bend MWh | 2972880 | 2473480 | 2723440 | 2176810 | 4961170 | 4499030 | 4202230 | 4394450 | 4880550 | 4833740 | 4848630 | 4164050 | 4148490 | 4567600 | 4665710 | 4593460 | 4166340 | 4125120 | 4639010 | 4535180 | 4504670 | 4085330 | 4620120 | 3127340 | 2339620 | 2226160 | 1941020 | 2305730 | 2273010 | 2292160 | 0 | 0
Bayside CC MWh | 7646160 | 7529270 | 7751340 | 8090250 | 6036770 | 2516460 | 2734370 | 3073830 | 2795080 | 3105140 | 3031930 | 3305050 | 3292320 | 3398510 | 3363580 | 3703470 | 3681290 | 3769080 | 3883250 | 4117910 | 4071090 | 4724520 | 4201320 | 4660760 | 4863670 | 3297930 | 0 | 0 | 0 | 0 | 0 | 0
Aero CTs MWh | 66470 | 86140 | 67890 | 17850 | 11080 | 16700 | 40500 | 39330 | 19670 | 31120 | 42430 | 71720 | 87990 | 72410 | 74250 | 101980 | 122300 | 130730 | 132320 | 187850 | 193740 | 215480 | 176650 | 240320 | 251730 | 170110 | 142340 | 130870 | 122170 | 120510 | 0 | 0
Polk 1 MWh | 1549980 | 1801910 | 1790440 | 1668830 | 1762980 | 1582050 | 1517290 | 1687310 | 1641970 | 1562950 | 1559140 | 1719250 | 1722500 | 1627600 | 1743650 | 1803380 | 1692030 | 1810090 | 1208810 | 0 | 0 | 0 | 0 | 0 | 0 | 0 | 0 | 0 | 0 | 0 | 0 | 0
Polk CTs MWh | 46560 | 10130 | 8830 | 3300 | 3050 | 1410 | 5530 | 18960 | 2560 | 14720 | 6210 | 5730 | 7520 | 7840 | 9800 | 66250 | 6310 | 8300 | 7460 | 9970 | 13940 | 105680 | 14340 | 9750 | 18340 | 8240 | 8120 | 98820 | 5440 | 2150 | 0 | 0
Polk CC w/ DF MWh | 6863640 | 7261640 | 6763360 | 7159570 | 6470600 | 3481650 | 3726310 | 3447320 | 3618460 | 3623260 | 3913170 | 4273760 | 4392510 | 4334530 | 4414790 | 4245550 | 4890470 | 4972530 | 5183960 | 5771200 | 5790980 | 5366950 | 5656660 | 6119500 | 6377790 | 5826390 | 2973520 | 2712020 | 2877890 | 2843490 | 0 | 0
Solar MWh | 0 | 0 | 0 | 0 | 0 | 0 | 0 | 0 | 0 | 0 | 0 | 0 | 0 | 0 | 0 | 0 | 0 | 0 | 0 | 0 | 0 | 0 | 0 | 0 | 0 | 0 | 0 | 0 | 0 | 0 | 0 | 0
City of Tampa (MWh) | 0 | 0 | 0 | 0 | 0 | 0 | 0 | 0 | 0 | 0 | 0 | 0 | 0 | 0 | 0 | 0 | 0 | 0 | 0 | 0 | 0 | 0 | 0 | 0 | 0 | 0 | 0 | 0 | 0 | 0 | 0 | 0
Future Aero CTs (MWh) | 0 | 0 | 0 | 0 | 0 | 0 | 0 | 0 | 0 | 0 | 0 | 0 | 0 | 0 | 0 | 0 | 0 | 0 | 0 | 0 | 0 | 0 | 0 | 0 | 0 | 0 | 25290 | 24810 | 22570 | 21100 | 0 | 0
Future 7FA CTs (MWh) | 0 | 0 | 0 | 97710 | 160430 | 0 | 0 | 0 | 16190 | 22880 | 34880 | 114580 | 134660 | 113650 | 166680 | 234920 | 281630 | 365180 | 396120 | 709820 | 746560 | 787940 | 647750 | 857290 | 930200 | 846540 | 460270 | 426910 | 393260 | 363390 | 0 | 0
Future CCs (MWh) | 0 | 0 | 0 | 0 | 0 | 7576830 | 7713440 | 7574630 | 7423980 | 7510280 | 7575270 | 7683570 | 7835350 | 7789500 | 7769770 | 7750050 | 7943450 | 7925680 | 7956350 | 8083930 | 8104910 | 8132280 | 8109950 | 8418960 | 8647980 | 11080920 | 17915500 | 17774620 | 17826190 | 17878110 | 0 | 0
Net Generation (MWh) | 0 | 0 | 0 | 0 | 0 | 0 | 0 | 0 | 0 | 0 | 0 | 0 | 0 | 0 | 0 | 0 | 0 | 0 | 0 | 0 | 0 | 0 | 0 | 0 | 0 | 0 | 0 | 0 | 0 | 0 | 0 | 0
Net Sales (MWh) | 0 | 0 | 0 | 0 | 0 | 0 | 0 | 0 | 0 | 0 | 0 | 0 | 0 | 0 | 0 | 0 | 0 | 0 | 0 | 0 | 0 | 0 | 0 | 0 | 0 | 0 | 0 | 0 | 0 | 0 | 0 | 0
Net Economy/Emerg Purch (MWh) | 0 | 0 | 0 | 0 | 0 | 0 | 0 | 0 | 0 | 0 | 0 | 0 | 0 | 0 | 0 | 0 | 0 | 0 | 0 | 0 | 0 | 0 | 0 | 0 | 0 | 0 | 0 | 0 | 0 | 0 | 0 | 0
Net As-Avail Cogen (MWh) | 0 | 0 | 0 | 0 | 0 | 0 | 0 | 0 | 0 | 0 | 0 | 0 | 0 | 0 | 0 | 0 | 0 | 0 | 0 | 0 | 0 | 0 | 0 | 0 | 0 | 0 | 0 | 0 | 0 | 0 | 0 | 0
Net Firm Cogen (MWh) | 0 | 0 | 0 | 0 | 0 | 0 | 0 | 0 | 0 | 0 | 0 | 0 | 0 | 0 | 0 | 0 | 0 | 0 | 0 | 0 | 0 | 0 | 0 | 0 | 0 | 0 | 0 | 0 | 0 | 0 | 0 | 0
Net PPAs (MWh) | 0 | 0 | 0 | 0 | 0 | 0 | 0 | 0 | 0 | 0 | 0 | 0 | 0 | 0 | 0 | 0 | 0 | 0 | 0 | 0 | 0 | 0 | 0 | 0 | 0 | 0 | 0 | 0 | 0 | 0 | 0 | 0
Net Proxy PPA / Units (MWh) | 0 | 0 | 0 | 0 | 0 | 0 | 0 | 0 | 0 | 0 | 0 | 0 | 0 | 0 | 0 | 0 | 0 | 0 | 0 | 0 | 0 | 0 | 0 | 0 | 0 | 0 | 0 | 0 | 0 | 0 | 0 | 0
Dump Energy (MWh) | -30 | -70 | -20 | -40 | -30 | 0 | -20 | 0 | 0 | 0 | 0 | 0 | 0 | 0 | 0 | 0 | -10 | 0 | 0 | 0 | -20 | -10 | 0 | -10 | 0 | -20 | 0 | 0 | 0 | 0 | 0 | 0
Net Energy For Load (MWh) | -30 | -70 | -20 | -40 | -30 | 0 | -20 | 0 | 0 | 0 | 0 | 0 | 0 | 0 | 0 | 0 | -10 | 0 | 0 | 0 | -20 | -10 | 0 | -10 | 0 | -20 | 0 | 0 | 0 | 0 | 0 | 0
Retail Load (MWh) | 20498360 | 20675330 | 20903980 | 21141290 | 21324420 | 21597050 | 21883500 | 22164510 | 22302590 | 22607630 | 22927790 | 23245740 | 23533770 | 23809810 | 24090960 | 24377930 | 24667960 | 24963960 | 25266050 | 25266020 | 25265970 | 25266080 | 25266080 | 25266010 | 25266000 | 25266020 | 25266120 | 25266020 | 25266010 | 25266010 | 0 | 0
PRSale_RCID (MWh) | 0 | 0 | 0 | 0 | 0 | 0 | 0 | 0 | 0 | 0 | 0 | 0 | 0 | 0 | 0 | 0 | 0 | 0 | 0 | 0 | 0 | 0 | 0 | 0 | 0 | 0 | 0 | 0 | 0 | 0 | 0 | 0
SP_16014 Sale to SEC | 0 | 0 | 0 | 0 | 0 | 0 | 0 | 0 | 0 | 0 | 0 | 0 | 0 | 0 | 0 | 0 | 0 | 0 | 0 | 0 | 0 | 0 | 0 | 0 | 0 | 0 | 0 | 0 | 0 | 0 | 0 | 0
PRSale_StCloud (MWh) | 0 | 0 | 0 | 0 | 0 | 0 | 0 | 0 | 0 | 0 | 0 | 0 | 0 | 0 | 0 | 0 | 0 | 0 | 0 | 0 | 0 | 0 | 0 | 0 | 0 | 0 | 0 | 0 | 0 | 0 | 0 | 0
PRSale_Wauchula (MWh) | 0 | 0 | 0 | 0 | 0 | 0 | 0 | 0 | 0 | 0 | 0 | 0 | 0 | 0 | 0 | 0 | 0 | 0 | 0 | 0 | 0 | 0 | 0 | 0 | 0 | 0 | 0 | 0 | 0 | 0 | 0 | 0
TOTAL Retail plus Wholesale (MWh) | 20498360 | 20675330 | 20903980 | 21141290 | 21324420 | 21597050 | 21883500 | 22164510 | 22302590 | 22607630 | 22927790 | 23245740 | 23533770 | 23809810 | 24090960 | 24377930 | 24667960 | 24963960 | 25266050 | 25266020 | 25265970 | 25266080 | 25266080 | 25266010 | 25266000 | 25266020 | 25266120 | 25266020 | 25266010 | 25266010 | 0 | 0
PR Sales (without losses) | [32 empty] | Loss Factors (per 04/12/2016 Firm Transmission Loss Factor)
PRSale_RCID (MWh) | 0 | 0 | 0 | 0 | 0 | 0 | 0 | 0 | 0 | 0 | 0 | 0 | 0 | 0 | 0 | 0 | 0 | 0 | 0 | 0 | 0 | 0 | 0 | 0 | 0 | 0 | 0 | 0 | 0 | 0 | 0 | 0 | 0.9854
SP_16014 Sale to SEC | 0 | 0 | 0 | 0 | 0 | 0 | 0 | 0 | 0 | 0 | 0 | 0 | 0 | 0 | 0 | 0 | 0 | 0 | 0 | 0 | 0 | 0 | 0 | 0 | 0 | 0 | 0 | 0 | 0 | 0 | 0 | 0
PRSale_StCloud (MWh) | 0 | 0 | 0 | 0 | 0 | 0 | 0 | 0 | 0 | 0 | 0 | 0 | 0 | 0 | 0 | 0 | 0 | 0 | 0 | 0 | 0 | 0 | 0 | 0 | 0 | 0 | 0 | 0 | 0 | 0 | 0 | 0
PRSale_Wauchula (MWh) | 0 | 0 | 0 | 0 | 0 | 0 | 0 | 0 | 0 | 0 | 0 | 0 | 0 | 0 | 0 | 0 | 0 | 0 | 0 | 0 | 0 | 0 | 0 | 0 | 0 | 0 | 0 | 0 | 0 | 0 | 0 | 0
NEL Delta (MWh) | -20498390 | -20675400 | -20904000 | -21141330 | -21324450 | -21597050 | -21883520 | -22164510 | -22302590 | -22607630 | -22927790 | -23245740 | -23533770 | -23809810 | -24090960 | -24377930 | -24667970 | -24963960 | -25266050 | -25266020 | -25265990 | -25266090 | -25266080 | -25266020 | -25266000 | -25266040 | -25266120 | -25266020 | -25266010 | -25266010 | 0 | 0
TEC Existing System VOM ($000)
Big Bend 1 | 0 | 0 | 0 | 0 | 0 | 0 | 0 | 0 | 0 | 0 | 0 | 0 | 0 | 0 | 0 | 0 | 0 | 0 | 0 | 0 | 0 | 0 | 0 | 0 | 0 | 0 | 0 | 0 | 0 | 0 | 0 | 0
Big Bend 2 | 0 | 0 | 0 | 0 | 0 | 0 | 0 | 0 | 0 | 0 | 0 | 0 | 0 | 0 | 0 | 0 | 0 | 0 | 0 | 0 | 0 | 0 | 0 | 0 | 0 | 0 | 0 | 0 | 0 | 0 | 0 | 0
Big Bend 3 | 0 | 0 | 0 | 0 | 0 | 0 | 0 | 0 | 0 | 0 | 0 | 0 | 0 | 0 | 0 | 0 | 0 | 0 | 0 | 0 | 0 | 0 | 0 | 0 | 0 | 0 | 0 | 0 | 0 | 0 | 0 | 0
Big Bend 4 | 0 | 0 | 0 | 0 | 0 | 0 | 0 | 0 | 0 | 0 | 0 | 0 | 0 | 0 | 0 | 0 | 0 | 0 | 0 | 0 | 0 | 0 | 0 | 0 | 0 | 0 | 0 | 0 | 0 | 0 | 0 | 0
Big Bend CT4 | 0 | 0 | 0 | 0 | 0 | 0 | 0 | 0 | 0 | 0 | 0 | 0 | 0 | 0 | 0 | 0 | 0 | 0 | 0 | 0 | 0 | 0 | 0 | 0 | 0 | 0 | 0 | 0 | 0 | 0 | 0 | 0
Big Bend CT4o | 0 | 0 | 0 | 0 | 0 | 0 | 0 | 0 | 0 | 0 | 0 | 0 | 0 | 0 | 0 | 0 | 0 | 0 | 0 | 0 | 0 | 0 | 0 | 0 | 0 | 0 | 0 | 0 | 0 | 0 | 0 | 0
Bayside 1 | 0 | 0 | 0 | 0 | 0 | 0 | 0 | 0 | 0 | 0 | 0 | 0 | 0 | 0 | 0 | 0 | 0 | 0 | 0 | 0 | 0 | 0 | 0 | 0 | 0 | 0 | 0 | 0 | 0 | 0 | 0 | 0
Bayside 2 | 0 | 0 | 0 | 0 | 0 | 0 | 0 | 0 | 0 | 0 | 0 | 0 | 0 | 0 | 0 | 0 | 0 | 0 | 0 | 0 | 0 | 0 | 0 | 0 | 0 | 0 | 0 | 0 | 0 | 0 | 0 | 0
Bayside 3 | 0 | 0 | 0 | 0 | 0 | 0 | 0 | 0 | 0 | 0 | 0 | 0 | 0 | 0 | 0 | 0 | 0 | 0 | 0 | 0 | 0 | 0 | 0 | 0 | 0 | 0 | 0 | 0 | 0 | 0 | 0 | 0
Bayside 4 | 0 | 0 | 0 | 0 | 0 | 0 | 0 | 0 | 0 | 0 | 0 | 0 | 0 | 0 | 0 | 0 | 0 | 0 | 0 | 0 | 0 | 0 | 0 | 0 | 0 | 0 | 0 | 0 | 0 | 0 | 0 | 0
Bayside 5 | 0 | 0 | 0 | 0 | 0 | 0 | 0 | 0 | 0 | 0 | 0 | 0 | 0 | 0 | 0 | 0 | 0 | 0 | 0 | 0 | 0 | 0 | 0 | 0 | 0 | 0 | 0 | 0 | 0 | 0 | 0 | 0
Bayside 6 | 0 | 0 | 0 | 0 | 0 | 0 | 0 | 0 | 0 | 0 | 0 | 0 | 0 | 0 | 0 | 0 | 0 | 0 | 0 | 0 | 0 | 0 | 0 | 0 | 0 | 0 | 0 | 0 | 0 | 0 | 0 | 0
Polk 1 | 0 | 0 | 0 | 0 | 0 | 0 | 0 | 0 | 0 | 0 | 0 | 0 | 0 | 0 | 0 | 0 | 0 | 0 | 0 | 0 | 0 | 0 | 0 | 0 | 0 | 0 | 0 | 0 | 0 | 0 | 0 | 0
Polk 1g | 0 | 0 | 0 | 0 | 0 | 0 | 0 | 0 | 0 | 0 | 0 | 0 | 0 | 0 | 0 | 0 | 0 | 0 | 0 | 0 | 0 | 0 | 0 | 0 | 0 | 0 | 0 | 0 | 0 | 0 | 0 | 0
Polk 2 | 0 | 0 | 0 | 0 | 0 | 0 | 0 | 0 | 0 | 0 | 0 | 0 | 0 | 0 | 0 | 0 | 0 | 0 | 0 | 0 | 0 | 0 | 0 | 0 | 0 | 0 | 0 | 0 | 0 | 0 | 0 | 0
Polk 2o | 0 | 0 | 0 | 0 | 0 | 0 | 0 | 0 | 0 | 0 | 0 | 0 | 0 | 0 | 0 | 0 | 0 | 0 | 0 | 0 | 0 | 0 | 0 | 0 | 0 | 0 | 0 | 0 | 0 | 0 | 0 | 0
Polk 3 | 0 | 0 | 0 | 0 | 0 | 0 | 0 | 0 | 0 | 0 | 0 | 0 | 0 | 0 | 0 | 0 | 0 | 0 | 0 | 0 | 0 | 0 | 0 | 0 | 0 | 0 | 0 | 0 | 0 | 0 | 0 | 0
Polk 3o | 0 | 0 | 0 | 0 | 0 | 0 | 0 | 0 | 0 | 0 | 0 | 0 | 0 | 0 | 0 | 0 | 0 | 0 | 0 | 0 | 0 | 0 | 0 | 0 | 0 | 0 | 0 | 0 | 0 | 0 | 0 | 0
Polk 4 | 0 | 0 | 0 | 0 | 0 | 0 | 0 | 0 | 0 | 0 | 0 | 0 | 0 | 0 | 0 | 0 | 0 | 0 | 0 | 0 | 0 | 0 | 0 | 0 | 0 | 0 | 0 | 0 | 0 | 0 | 0 | 0
Polk 5 | 0 | 0 | 0 | 0 | 0 | 0 | 0 | 0 | 0 | 0 | 0 | 0 | 0 | 0 | 0 | 0 | 0 | 0 | 0 | 0 | 0 | 0 | 0 | 0 | 0 | 0 | 0 | 0 | 0 | 0 | 0 | 0
Polk 2 CC w/DF | 0 | 0 | 0 | 0 | 0 | 0 | 0 | 0 | 0 | 0 | 0 | 0 | 0 | 0 | 0 | 0 | 0 | 0 | 0 | 0 | 0 | 0 | 0 | 0 | 0 | 0 | 0 | 0 | 0 | 0 | 0 | 0
TEC Existing System VOM ($000) | 0 | 0 | 0 | 0 | 0 | 0 | 0 | 0 | 0 | 0 | 0 | 0 | 0 | 0 | 0 | 0 | 0 | 0 | 0 | 0 | 0 | 0 | 0 | 0 | 0 | 0 | 0 | 0 | 0 | 0 | 0 | 0
TEC Peaking System VOM ($000) | 0 | 0 | 0 | 0 | 0 | 0 | 0 | 0 | 0 | 0 | 0 | 0 | 0 | 0 | 0 | 0 | 0 | 0 | 0 | 0 | 0 | 0 | 0 | 0 | 0 | 0 | 0 | 0 | 0 | 0 | 0 | 0
CSA Data
Bayside_11 Starts | 0 | 0 | 0 | 0 | 0 | 0 | 0 | 0 | 0 | 0 | 0 | 0 | 0 | 0 | 0 | 0 | 0 | 0 | 0 | 0 | 0 | 0 | 0 | 0 | 0 | 0 | 0 | 0 | 0 | 0 | 0 | 0
Bayside_12 Starts | 0 | 0 | 0 | 0 | 0 | 0 | 0 | 0 | 0 | 0 | 0 | 0 | 0 | 0 | 0 | 0 | 0 | 0 | 0 | 0 | 0 | 0 | 0 | 0 | 0 | 0 | 0 | 0 | 0 | 0 | 0 | 0
Bayside_13 Starts | 0 | 0 | 0 | 0 | 0 | 0 | 0 | 0 | 0 | 0 | 0 | 0 | 0 | 0 | 0 | 0 | 0 | 0 | 0 | 0 | 0 | 0 | 0 | 0 | 0 | 0 | 0 | 0 | 0 | 0 | 0 | 0
Bayside_21 Starts | 0 | 0 | 0 | 0 | 0 | 0 | 0 | 0 | 0 | 0 | 0 | 0 | 0 | 0 | 0 | 0 | 0 | 0 | 0 | 0 | 0 | 0 | 0 | 0 | 0 | 0 | 0 | 0 | 0 | 0 | 0 | 0
Bayside_22 Starts | 0 | 0 | 0 | 0 | 0 | 0 | 0 | 0 | 0 | 0 | 0 | 0 | 0 | 0 | 0 | 0 | 0 | 0 | 0 | 0 | 0 | 0 | 0 | 0 | 0 | 0 | 0 | 0 | 0 | 0 | 0 | 0
Bayside_23 Starts | 0 | 0 | 0 | 0 | 0 | 0 | 0 | 0 | 0 | 0 | 0 | 0 | 0 | 0 | 0 | 0 | 0 | 0 | 0 | 0 | 0 | 0 | 0 | 0 | 0 | 0 | 0 | 0 | 0 | 0 | 0 | 0
Bayside_24 Starts | 0 | 0 | 0 | 0 | 0 | 0 | 0 | 0 | 0 | 0 | 0 | 0 | 0 | 0 | 0 | 0 | 0 | 0 | 0 | 0 | 0 | 0 | 0 | 0 | 0 | 0 | 0 | 0 | 0 | 0 | 0 | 0
Polk 1g Starts | 0 | 0 | 0 | 0 | 0 | 0 | 0 | 0 | 0 | 0 | 0 | 0 | 0 | 0 | 0 | 0 | 0 | 0 | 0 | 0 | 0 | 0 | 0 | 0 | 0 | 0 | 0 | 0 | 0 | 0 | 0 | 0
Polk_21 Starts | 0 | 0 | 0 | 0 | 0 | 0 | 0 | 0 | 0 | 0 | 0 | 0 | 0 | 0 | 0 | 0 | 0 | 0 | 0 | 0 | 0 | 0 | 0 | 0 | 0 | 0 | 0 | 0 | 0 | 0 | 0 | 0
Polk_22 Starts | 0 | 0 | 0 | 0 | 0 | 0 | 0 | 0 | 0 | 0 | 0 | 0 | 0 | 0 | 0 | 0 | 0 | 0 | 0 | 0 | 0 | 0 | 0 | 0 | 0 | 0 | 0 | 0 | 0 | 0 | 0 | 0
Polk_23 Starts | 0 | 0 | 0 | 0 | 0 | 0 | 0 | 0 | 0 | 0 | 0 | 0 | 0 | 0 | 0 | 0 | 0 | 0 | 0 | 0 | 0 | 0 | 0 | 0 | 0 | 0 | 0 | 0 | 0 | 0 | 0 | 0
Polk_24 Starts | 0 | 0 | 0 | 0 | 0 | 0 | 0 | 0 | 0 | 0 | 0 | 0 | 0 | 0 | 0 | 0 | 0 | 0 | 0 | 0 | 0 | 0 | 0 | 0 | 0 | 0 | 0 | 0 | 0 | 0 | 0 | 0
Bayside_11 Hrs | 0 | 0 | 0 | 0 | 0 | 0 | 0 | 0 | 0 | 0 | 0 | 0 | 0 | 0 | 0 | 0 | 0 | 0 | 0 | 0 | 0 | 0 | 0 | 0 | 0 | 0 | 0 | 0 | 0 | 0 | 0 | 0
Bayside_12 Hrs | 0 | 0 | 0 | 0 | 0 | 0 | 0 | 0 | 0 | 0 | 0 | 0 | 0 | 0 | 0 | 0 | 0 | 0 | 0 | 0 | 0 | 0 | 0 | 0 | 0 | 0 | 0 | 0 | 0 | 0 | 0 | 0
Bayside_13 Hrs | 0 | 0 | 0 | 0 | 0 | 0 | 0 | 0 | 0 | 0 | 0 | 0 | 0 | 0 | 0 | 0 | 0 | 0 | 0 | 0 | 0 | 0 | 0 | 0 | 0 | 0 | 0 | 0 | 0 | 0 | 0 | 0
Bayside_21 Hrs | 0 | 0 | 0 | 0 | 0 | 0 | 0 | 0 | 0 | 0 | 0 | 0 | 0 | 0 | 0 | 0 | 0 | 0 | 0 | 0 | 0 | 0 | 0 | 0 | 0 | 0 | 0 | 0 | 0 | 0 | 0 | 0
Bayside_22 Hrs | 0 | 0 | 0 | 0 | 0 | 0 | 0 | 0 | 0 | 0 | 0 | 0 | 0 | 0 | 0 | 0 | 0 | 0 | 0 | 0 | 0 | 0 | 0 | 0 | 0 | 0 | 0 | 0 | 0 | 0 | 0 | 0
Bayside_23 Hrs | 0 | 0 | 0 | 0 | 0 | 0 | 0 | 0 | 0 | 0 | 0 | 0 | 0 | 0 | 0 | 0 | 0 | 0 | 0 | 0 | 0 | 0 | 0 | 0 | 0 | 0 | 0 | 0 | 0 | 0 | 0 | 0
Bayside_24 Hrs | 0 | 0 | 0 | 0 | 0 | 0 | 0 | 0 | 0 | 0 | 0 | 0 | 0 | 0 | 0 | 0 | 0 | 0 | 0 | 0 | 0 | 0 | 0 | 0 | 0 | 0 | 0 | 0 | 0 | 0 | 0 | 0
Polk 1g Hrs | 0 | 0 | 0 | 0 | 0 | 0 | 0 | 0 | 0 | 0 | 0 | 0 | 0 | 0 | 0 | 0 | 0 | 0 | 0 | 0 | 0 | 0 | 0 | 0 | 0 | 0 | 0 | 0 | 0 | 0 | 0 | 0
Polk_21 Hrs | 0 | 0 | 0 | 0 | 0 | 0 | 0 | 0 | 0 | 0 | 0 | 0 | 0 | 0 | 0 | 0 | 0 | 0 | 0 | 0 | 0 | 0 | 0 | 0 | 0 | 0 | 0 | 0 | 0 | 0 | 0 | 0
Polk_22 Hrs | 0 | 0 | 0 | 0 | 0 | 0 | 0 | 0 | 0 | 0 | 0 | 0 | 0 | 0 | 0 | 0 | 0 | 0 | 0 | 0 | 0 | 0 | 0 | 0 | 0 | 0 | 0 | 0 | 0 | 0 | 0 | 0
Polk_23 Hrs | 0 | 0 | 0 | 0 | 0 | 0 | 0 | 0 | 0 | 0 | 0 | 0 | 0 | 0 | 0 | 0 | 0 | 0 | 0 | 0 | 0 | 0 | 0 | 0 | 0 | 0 | 0 | 0 | 0 | 0 | 0 | 0
Polk_24 Hrs | 0 | 0 | 0 | 0 | 0 | 0 | 0 | 0 | 0 | 0 | 0 | 0 | 0 | 0 | 0 | 0 | 0 | 0 | 0 | 0 | 0 | 0 | 0 | 0 | 0 | 0 | 0 | 0 | 0 | 0 | 0 | 0
Expansion System VOM ($000)
FutAeroCT1 | 0 | 0 | 0 | 0 | 0 | 0 | 0 | 0 | 0 | 0 | 0 | 0 | 0 | 0 | 0 | 0 | 0 | 0 | 0 | 0 | 0 | 0 | 0 | 0 | 0 | 0 | 0 | 0 | 0 | 0 | 0 | 0
FutAeroCT2 | 0 | 0 | 0 | 0 | 0 | 0 | 0 | 0 | 0 | 0 | 0 | 0 | 0 | 0 | 0 | 0 | 0 | 0 | 0 | 0 | 0 | 0 | 0 | 0 | 0 | 0 | 0 | 0 | 0 | 0 | 0 | 0
FutAeroCT3 | 0 | 0 | 0 | 0 | 0 | 0 | 0 | 0 | 0 | 0 | 0 | 0 | 0 | 0 | 0 | 0 | 0 | 0 | 0 | 0 | 0 | 0 | 0 | 0 | 0 | 0 | 0 | 0 | 0 | 0 | 0 | 0
FutAeroCT4 | 0 | 0 | 0 | 0 | 0 | 0 | 0 | 0 | 0 | 0 | 0 | 0 | 0 | 0 | 0 | 0 | 0 | 0 | 0 | 0 | 0 | 0 | 0 | 0 | 0 | 0 | 0 | 0 | 0 | 0 | 0 | 0
FutAeroCT5 | 0 | 0 | 0 | 0 | 0 | 0 | 0 | 0 | 0 | 0 | 0 | 0 | 0 | 0 | 0 | 0 | 0 | 0 | 0 | 0 | 0 | 0 | 0 | 0 | 0 | 0 | 0 | 0 | 0 | 0 | 0 | 0
FutAeroCT6 | 0 | 0 | 0 | 0 | 0 | 0 | 0 | 0 | 0 | 0 | 0 | 0 | 0 | 0 | 0 | 0 | 0 | 0 | 0 | 0 | 0 | 0 | 0 | 0 | 0 | 0 | 0 | 0 | 0 | 0 | 0 | 0
FutAeroCT7 | 0 | 0 | 0 | 0 | 0 | 0 | 0 | 0 | 0 | 0 | 0 | 0 | 0 | 0 | 0 | 0 | 0 | 0 | 0 | 0 | 0 | 0 | 0 | 0 | 0 | 0 | 0 | 0 | 0 | 0 | 0 | 0
FutAeroCT8 | 0 | 0 | 0 | 0 | 0 | 0 | 0 | 0 | 0 | 0 | 0 | 0 | 0 | 0 | 0 | 0 | 0 | 0 | 0 | 0 | 0 | 0 | 0 | 0 | 0 | 0 | 0 | 0 | 0 | 0 | 0 | 0
FutAeroCT9 | 0 | 0 | 0 | 0 | 0 | 0 | 0 | 0 | 0 | 0 | 0 | 0 | 0 | 0 | 0 | 0 | 0 | 0 | 0 | 0 | 0 | 0 | 0 | 0 | 0 | 0 | 0 | 0 | 0 | 0 | 0 | 0
FutAeroCT10 | 0 | 0 | 0 | 0 | 0 | 0 | 0 | 0 | 0 | 0 | 0 | 0 | 0 | 0 | 0 | 0 | 0 | 0 | 0 | 0 | 0 | 0 | 0 | 0 | 0 | 0 | 0 | 0 | 0 | 0 | 0 | 0
GE_7FA_CT1 | 0 | 0 | 0 | 0 | 0 | 0 | 0 | 0 | 0 | 0 | 0 | 0 | 0 | 0 | 0 | 0 | 0 | 0 | 0 | 0 | 0 | 0 | 0 | 0 | 0 | 0 | 0 | 0 | 0 | 0 | 0 | 0
GE_7FA_CT2 | 0 | 0 | 0 | 0 | 0 | 0 | 0 | 0 | 0 | 0 | 0 | 0 | 0 | 0 | 0 | 0 | 0 | 0 | 0 | 0 | 0 | 0 | 0 | 0 | 0 | 0 | 0 | 0 | 0 | 0 | 0 | 0
GE_7FA_CT3 | 0 | 0 | 0 | 0 | 0 | 0 | 0 | 0 | 0 | 0 | 0 | 0 | 0 | 0 | 0 | 0 | 0 | 0 | 0 | 0 | 0 | 0 | 0 | 0 | 0 | 0 | 0 | 0 | 0 | 0 | 0 | 0
GE_7FA_CT4 | 0 | 0 | 0 | 0 | 0 | 0 | 0 | 0 | 0 | 0 | 0 | 0 | 0 | 0 | 0 | 0 | 0 | 0 | 0 | 0 | 0 | 0 | 0 | 0 | 0 | 0 | 0 | 0 | 0 | 0 | 0 | 0
GE_7FA_CT5 | 0 | 0 | 0 | 0 | 0 | 0 | 0 | 0 | 0 | 0 | 0 | 0 | 0 | 0 | 0 | 0 | 0 | 0 | 0 | 0 | 0 | 0 | 0 | 0 | 0 | 0 | 0 | 0 | 0 | 0 | 0 | 0
GE_7FA_CT6 | 0 | 0 | 0 | 0 | 0 | 0 | 0 | 0 | 0 | 0 | 0 | 0 | 0 | 0 | 0 | 0 | 0 | 0 | 0 | 0 | 0 | 0 | 0 | 0 | 0 | 0 | 0 | 0 | 0 | 0 | 0 | 0
GE_7FA_CT7 | 0 | 0 | 0 | 0 | 0 | 0 | 0 | 0 | 0 | 0 | 0 | 0 | 0 | 0 | 0 | 0 | 0 | 0 | 0 | 0 | 0 | 0 | 0 | 0 | 0 | 0 | 0 | 0 | 0 | 0 | 0 | 0
GE_7FA_CT8 | 0 | 0 | 0 | 0 | 0 | 0 | 0 | 0 | 0 | 0 | 0 | 0 | 0 | 0 | 0 | 0 | 0 | 0 | 0 | 0 | 0 | 0 | 0 | 0 | 0 | 0 | 0 | 0 | 0 | 0 | 0 | 0
GE_7FA_CT9 | 0 | 0 | 0 | 0 | 0 | 0 | 0 | 0 | 0 | 0 | 0 | 0 | 0 | 0 | 0 | 0 | 0 | 0 | 0 | 0 | 0 | 0 | 0 | 0 | 0 | 0 | 0 | 0 | 0 | 0 | 0 | 0
GE_7FA_CT10 | 0 | 0 | 0 | 0 | 0 | 0 | 0 | 0 | 0 | 0 | 0 | 0 | 0 | 0 | 0 | 0 | 0 | 0 | 0 | 0 | 0 | 0 | 0 | 0 | 0 | 0 | 0 | 0 | 0 | 0 | 0 | 0
CC 2x1 7FAwDF 1 | 0 | 0 | 0 | 0 | 0 | 0 | 0 | 0 | 0 | 0 | 0 | 0 | 0 | 0 | 0 | 0 | 0 | 0 | 0 | 0 | 0 | 0 | 0 | 0 | 0 | 0 | 0 | 0 | 0 | 0 | 0 | 0
CC 2x1 7FAwDF 2 | 0 | 0 | 0 | 0 | 0 | 0 | 0 | 0 | 0 | 0 | 0 | 0 | 0 | 0 | 0 | 0 | 0 | 0 | 0 | 0 | 0 | 0 | 0 | 0 | 0 | 0 | 0 | 0 | 0 | 0 | 0 | 0
CC 2x1 7FAwDF 3 | 0 | 0 | 0 | 0 | 0 | 0 | 0 | 0 | 0 | 0 | 0 | 0 | 0 | 0 | 0 | 0 | 0 | 0 | 0 | 0 | 0 | 0 | 0 | 0 | 0 | 0 | 0 | 0 | 0 | 0 | 0 | 0
CC 2x1 7FAwDF 4 | 0 | 0 | 0 | 0 | 0 | 0 | 0 | 0 | 0 | 0 | 0 | 0 | 0 | 0 | 0 | 0 | 0 | 0 | 0 | 0 | 0 | 0 | 0 | 0 | 0 | 0 | 0 | 0 | 0 | 0 | 0 | 0
CC 2x1 7FAwDF 5 | 0 | 0 | 0 | 0 | 0 | 0 | 0 | 0 | 0 | 0 | 0 | 0 | 0 | 0 | 0 | 0 | 0 | 0 | 0 | 0 | 0 | 0 | 0 | 0 | 0 | 0 | 0 | 0 | 0 | 0 | 0 | 0
CC 2x1 7FAwDF 6 | 0 | 0 | 0 | 0 | 0 | 0 | 0 | 0 | 0 | 0 | 0 | 0 | 0 | 0 | 0 | 0 | 0 | 0 | 0 | 0 | 0 | 0 | 0 | 0 | 0 | 0 | 0 | 0 | 0 | 0 | 0 | 0
CC_Fut_Proxy_07 | 0 | 0 | 0 | 0 | 0 | 0 | 0 | 0 | 0 | 0 | 0 | 0 | 0 | 0 | 0 | 0 | 0 | 0 | 0 | 0 | 0 | 0 | 0 | 0 | 0 | 0 | 0 | 0 | 0 | 0 | 0 | 0
CC_Fut_Proxy_08 | 0 | 0 | 0 | 0 | 0 | 0 | 0 | 0 | 0 | 0 | 0 | 0 | 0 | 0 | 0 | 0 | 0 | 0 | 0 | 0 | 0 | 0 | 0 | 0 | 0 | 0 | 0 | 0 | 0 | 0 | 0 | 0
CC_Fut_Proxy_09 | 0 | 0 | 0 | 0 | 0 | 0 | 0 | 0 | 0 | 0 | 0 | 0 | 0 | 0 | 0 | 0 | 0 | 0 | 0 | 0 | 0 | 0 | 0 | 0 | 0 | 0 | 0 | 0 | 0 | 0 | 0 | 0
CC_Fut_Proxy_10 | 0 | 0 | 0 | 0 | 0 | 0 | 0 | 0 | 0 | 0 | 0 | 0 | 0 | 0 | 0 | 0 | 0 | 0 | 0 | 0 | 0 | 0 | 0 | 0 | 0 | 0 | 0 | 0 | 0 | 0 | 0 | 0
FutureUnit_Proxy | 0 | 0 | 0 | 0 | 0 | 0 | 0 | 0 | 0 | 0 | 0 | 0 | 0 | 0 | 0 | 0 | 0 | 0 | 0 | 0 | 0 | 0 | 0 | 0 | 0 | 0 | 0 | 0 | 0 | 0 | 0 | 0
Expansion System VOM ($000) | 0 | 0 | 0 | 0 | 0 | 0 | 0 | 0 | 0 | 0 | 0 | 0 | 0 | 0 | 0 | 0 | 0 | 0 | 0 | 0 | 0 | 0 | 0 | 0 | 0 | 0 | 0 | 0 | 0 | 0 | 0 | 0
Expansion System FOM ($000)
FutAeroCT1 | 0 | 0 | 0 | 0 | 0 | 0 | 0 | 0 | 0 | 0 | 0 | 0 | 0 | 0 | 0 | 0 | 0 | 0 | 0 | 0 | 0 | 0 | 0 | 0 | 0 | 0 | 0 | 0 | 0 | 0 | 0 | 0
FutAeroCT2 | 0 | 0 | 0 | 0 | 0 | 0 | 0 | 0 | 0 | 0 | 0 | 0 | 0 | 0 | 0 | 0 | 0 | 0 | 0 | 0 | 0 | 0 | 0 | 0 | 0 | 0 | 0 | 0 | 0 | 0 | 0 | 0
FutAeroCT3 | 0 | 0 | 0 | 0 | 0 | 0 | 0 | 0 | 0 | 0 | 0 | 0 | 0 | 0 | 0 | 0 | 0 | 0 | 0 | 0 | 0 | 0 | 0 | 0 | 0 | 0 | 0 | 0 | 0 | 0 | 0 | 0
FutAeroCT4 | 0 | 0 | 0 | 0 | 0 | 0 | 0 | 0 | 0 | 0 | 0 | 0 | 0 | 0 | 0 | 0 | 0 | 0 | 0 | 0 | 0 | 0 | 0 | 0 | 0 | 0 | 0 | 0 | 0 | 0 | 0 | 0
FutAeroCT5 | 0 | 0 | 0 | 0 | 0 | 0 | 0 | 0 | 0 | 0 | 0 | 0 | 0 | 0 | 0 | 0 | 0 | 0 | 0 | 0 | 0 | 0 | 0 | 0 | 0 | 0 | 0 | 0 | 0 | 0 | 0 | 0
FutAeroCT6 | 0 | 0 | 0 | 0 | 0 | 0 | 0 | 0 | 0 | 0 | 0 | 0 | 0 | 0 | 0 | 0 | 0 | 0 | 0 | 0 | 0 | 0 | 0 | 0 | 0 | 0 | 0 | 0 | 0 | 0 | 0 | 0
FutAeroCT7 | 0 | 0 | 0 | 0 | 0 | 0 | 0 | 0 | 0 | 0 | 0 | 0 | 0 | 0 | 0 | 0 | 0 | 0 | 0 | 0 | 0 | 0 | 0 | 0 | 0 | 0 | 0 | 0 | 0 | 0 | 0 | 0
FutAeroCT8 | 0 | 0 | 0 | 0 | 0 | 0 | 0 | 0 | 0 | 0 | 0 | 0 | 0 | 0 | 0 | 0 | 0 | 0 | 0 | 0 | 0 | 0 | 0 | 0 | 0 | 0 | 0 | 0 | 0 | 0 | 0 | 0
FutAeroCT9 | 0 | 0 | 0 | 0 | 0 | 0 | 0 | 0 | 0 | 0 | 0 | 0 | 0 | 0 | 0 | 0 | 0 | 0 | 0 | 0 | 0 | 0 | 0 | 0 | 0 | 0 | 0 | 0 | 0 | 0 | 0 | 0
FutAeroCT10 | 0 | 0 | 0 | 0 | 0 | 0 | 0 | 0 | 0 | 0 | 0 | 0 | 0 | 0 | 0 | 0 | 0 | 0 | 0 | 0 | 0 | 0 | 0 | 0 | 0 | 0 | 0 | 0 | 0 | 0 | 0 | 0
GE_7FA_CT1 | 0 | 0 | 0 | 0 | 0 | 0 | 0 | 0 | 0 | 0 | 0 | 0 | 0 | 0 | 0 | 0 | 0 | 0 | 0 | 0 | 0 | 0 | 0 | 0 | 0 | 0 | 0 | 0 | 0 | 0 | 0 | 0
GE_7FA_CT2 | 0 | 0 | 0 | 0 | 0 | 0 | 0 | 0 | 0 | 0 | 0 | 0 | 0 | 0 | 0 | 0 | 0 | 0 | 0 | 0 | 0 | 0 | 0 | 0 | 0 | 0 | 0 | 0 | 0 | 0 | 0 | 0
GE_7FA_CT3 | 0 | 0 | 0 | 0 | 0 | 0 | 0 | 0 | 0 | 0 | 0 | 0 | 0 | 0 | 0 | 0 | 0 | 0 | 0 | 0 | 0 | 0 | 0 | 0 | 0 | 0 | 0 | 0 | 0 | 0 | 0 | 0
GE_7FA_CT4 | 0 | 0 | 0 | 0 | 0 | 0 | 0 | 0 | 0 | 0 | 0 | 0 | 0 | 0 | 0 | 0 | 0 | 0 | 0 | 0 | 0 | 0 | 0 | 0 | 0 | 0 | 0 | 0 | 0 | 0 | 0 | 0
GE_7FA_CT5 | 0 | 0 | 0 | 0 | 0 | 0 | 0 | 0 | 0 | 0 | 0 | 0 | 0 | 0 | 0 | 0 | 0 | 0 | 0 | 0 | 0 | 0 | 0 | 0 | 0 | 0 | 0 | 0 | 0 | 0 | 0 | 0
GE_7FA_CT6 | 0 | 0 | 0 | 0 | 0 | 0 | 0 | 0 | 0 | 0 | 0 | 0 | 0 | 0 | 0 | 0 | 0 | 0 | 0 | 0 | 0 | 0 | 0 | 0 | 0 | 0 | 0 | 0 | 0 | 0 | 0 | 0
GE_7FA_CT7 | 0 | 0 | 0 | 0 | 0 | 0 | 0 | 0 | 0 | 0 | 0 | 0 | 0 | 0 | 0 | 0 | 0 | 0 | 0 | 0 | 0 | 0 | 0 | 0 | 0 | 0 | 0 | 0 | 0 | 0 | 0 | 0
GE_7FA_CT8 | 0 | 0 | 0 | 0 | 0 | 0 | 0 | 0 | 0 | 0 | 0 | 0 | 0 | 0 | 0 | 0 | 0 | 0 | 0 | 0 | 0 | 0 | 0 | 0 | 0 | 0 | 0 | 0 | 0 | 0 | 0 | 0
GE_7FA_CT9 | 0 | 0 | 0 | 0 | 0 | 0 | 0 | 0 | 0 | 0 | 0 | 0 | 0 | 0 | 0 | 0 | 0 | 0 | 0 | 0 | 0 | 0 | 0 | 0 | 0 | 0 | 0 | 0 | 0 | 0 | 0 | 0
GE_7FA_CT10 | 0 | 0 | 0 | 0 | 0 | 0 | 0 | 0 | 0 | 0 | 0 | 0 | 0 | 0 | 0 | 0 | 0 | 0 | 0 | 0 | 0 | 0 | 0 | 0 | 0 | 0 | 0 | 0 | 0 | 0 | 0 | 0
CC 2x1 7FAwDF 1 | 0 | 0 | 0 | 0 | 0 | 0 | 0 | 0 | 0 | 0 | 0 | 0 | 0 | 0 | 0 | 0 | 0 | 0 | 0 | 0 | 0 | 0 | 0 | 0 | 0 | 0 | 0 | 0 | 0 | 0 | 0 | 0
CC 2x1 7FAwDF 2 | 0 | 0 | 0 | 0 | 0 | 0 | 0 | 0 | 0 | 0 | 0 | 0 | 0 | 0 | 0 | 0 | 0 | 0 | 0 | 0 | 0 | 0 | 0 | 0 | 0 | 0 | 0 | 0 | 0 | 0 | 0 | 0
CC 2x1 7FAwDF 3 | 0 | 0 | 0 | 0 | 0 | 0 | 0 | 0 | 0 | 0 | 0 | 0 | 0 | 0 | 0 | 0 | 0 | 0 | 0 | 0 | 0 | 0 | 0 | 0 | 0 | 0 | 0 | 0 | 0 | 0 | 0 | 0
CC 2x1 7FAwDF 4 | 0 | 0 | 0 | 0 | 0 | 0 | 0 | 0 | 0 | 0 | 0 | 0 | 0 | 0 | 0 | 0 | 0 | 0 | 0 | 0 | 0 | 0 | 0 | 0 | 0 | 0 | 0 | 0 | 0 | 0 | 0 | 0
CC 2x1 7FAwDF 5 | 0 | 0 | 0 | 0 | 0 | 0 | 0 | 0 | 0 | 0 | 0 | 0 | 0 | 0 | 0 | 0 | 0 | 0 | 0 | 0 | 0 | 0 | 0 | 0 | 0 | 0 | 0 | 0 | 0 | 0 | 0 | 0
CC 2x1 7FAwDF 6 | 0 | 0 | 0 | 0 | 0 | 0 | 0 | 0 | 0 | 0 | 0 | 0 | 0 | 0 | 0 | 0 | 0 | 0 | 0 | 0 | 0 | 0 | 0 | 0 | 0 | 0 | 0 | 0 | 0 | 0 | 0 | 0
CC_Fut_Proxy_07 | 0 | 0 | 0 | 0 | 0 | 0 | 0 | 0 | 0 | 0 | 0 | 0 | 0 | 0 | 0 | 0 | 0 | 0 | 0 | 0 | 0 | 0 | 0 | 0 | 0 | 0 | 0 | 0 | 0 | 0 | 0 | 0
CC_Fut_Proxy_08 | 0 | 0 | 0 | 0 | 0 | 0 | 0 | 0 | 0 | 0 | 0 | 0 | 0 | 0 | 0 | 0 | 0 | 0 | 0 | 0 | 0 | 0 | 0 | 0 | 0 | 0 | 0 | 0 | 0 | 0 | 0 | 0
CC_Fut_Proxy_09 | 0 | 0 | 0 | 0 | 0 | 0 | 0 | 0 | 0 | 0 | 0 | 0 | 0 | 0 | 0 | 0 | 0 | 0 | 0 | 0 | 0 | 0 | 0 | 0 | 0 | 0 | 0 | 0 | 0 | 0 | 0 | 0
CC_Fut_Proxy_10 | 0 | 0 | 0 | 0 | 0 | 0 | 0 | 0 | 0 | 0 | 0 | 0 | 0 | 0 | 0 | 0 | 0 | 0 | 0 | 0 | 0 | 0 | 0 | 0 | 0 | 0 | 0 | 0 | 0 | 0 | 0 | 0
Expansion System FOM ($000) | 0 | 0 | 0 | 0 | 0 | 0 | 0 | 0 | 0 | 0 | 0 | 0 | 0 | 0 | 0 | 0 | 0 | 0 | 0 | 0 | 0 | 0 | 0 | 0 | 0 | 0 | 0 | 0 | 0 | 0 | 0 | 0
FutureUnit_Proxy | 0 | 0 | 0 | 0 | 0 | 0 | 0 | 0 | 0 | 0 | 0 | 0 | 0 | 0 | 0 | 0 | 0 | 0 | 0 | 0 | 0 | 0 | 0 | 0 | 0 | 0 | 0 | 0 | 0 | 0 | 0 | 0
Big Bend 4 MWh | 0 | 0 | 0 | 0 | 0 | 0 | 0 | 0 | 0 | 0 | 0 | 0 | 0 | 0 | 0 | 0 | 0 | 0 | 0 | 0 | 0 | 0 | 0 | 0 | 0 | 0 | 0 | 0 | 0 | 0 | 0 | 0
Coal Adder | 0 | 0 | 0 | 0 | 0 | 0 | 0 | 0 | 0 | 0 | 0 | 0 | 0 | 0 | 0 | 0 | 0 | 0 | 0 | 0 | 0 | 0 | 0 | 0 | 0 | 0 | 0 | 0 | 0 | 0 | 0 | 0
Gas Adder FGT | 100791.45 | 100735.34 | 100769.35 | 108920.85 | 114696.59 | 114696.59 | 114768.84 | 114696.59 | 114696.59 | 114696.59 | 114768.84 | 114696.59 | 114696.59 | 114696.59 | 114768.85 | 114696.59 | 114696.59 | 114696.59 | 114768.85 | 114696.59 | 114696.59 | 114696.59 | 114768.84 | 114696.59 | 114696.59 | 152931.22 | 153110.84 | 152931.22 | 152931.22 | 152931.22 | 0 | 0
Gas Adder GS | 0 | 0 | 0 | 0 | 0 | 0 | 0 | 0 | 0 | 0 | 0 | 0 | 0 | 0 | 0 | 0 | 0 | 0 | 0 | 0 | 0 | 0 | 0 | 0 | 0 | 0 | 0 | 0 | 0 | 0 | 0 | 0
Total System Cost ($000)
Total System Cost | 476313.22 | 455092.78 | 484650.12 | 513753.66 | 665129.75 | 680041.31 | 720269.06 | 756668.19 | 785056.12 | 832171.44 | 909565.5 | 967500.12 | 1052118.25 | 1090196.75 | 1170344.75 | 1212226.38 | 1307892.38 | 1375911.5 | 1420964.75 | 1506721.25 | 1538976 | 1605008 | 1599243.38 | 1709216.12 | 1803094.12 | 1883281.75 | 1881779.5 | 1930077.62 | 1987546.62 | 1984947.12 | #REF! | #REF!
Section | 2018-01-01 | 2019-01-01 | 2020-01-01 | 2021-01-01 | 2022-01-01 | 2023-01-01 | 2024-01-01 | 2025-01-01 | 2026-01-01 | 2027-01-01 | 2028-01-01 | 2029-01-01 | 2030-01-01 | 2031-01-01 | 2032-01-01 | 2033-01-01 | 2034-01-01 | 2035-01-01 | 2036-01-01 | 2037-01-01 | 2038-01-01 | 2039-01-01 | 2040-01-01 | 2041-01-01 | 2042-01-01 | 2043-01-01 | 2044-01-01 | 2045-01-01 | 2046-01-01 | 2047-01-01
Station_DSM2018_Low_No_AU32453 | 20480.88 | 20638.45 | 20877.56 | 21136.15 | 21322.17 | 21584.32 | 21847.94 | 22134.48 | 22291.39 | 22591.32 | 22897.04 | 23213.6 | 23491.56 | 23776.25 | 24071.06 | 24352.57 | 24631.76 | 24949.1 | 25247.92 | 25247.33 | 25251.88 | 25238.73 | 25245.61 | 25243.75 | 25233.78 | 25255.39 | 25263.38 | 25259.86 | 25265.26 | 25264.59

## NoAU_AQ
Planning and Risk OUTPUT | Run Name: | DSM2018_Low_No_AU_TSJMW .@19-Feb-21 13:55
| Run Start Yr: | 2018
| 2018 | 2019 | 2020 | 2021 | 2022 | 2023 | 2024 | 2025 | 2026 | 2027 | 2028 | 2029 | 2030 | 2031 | 2032 | 2033 | 2034 | 2035 | 2036 | 2037 | 2038 | 2039 | 2040 | 2041 | 2042 | 2043 | 2044 | 2045 | 2046 | 2047 | 2048 | 2049
Unit Fuel Consumption (Units x 1000)
Big Bend 1 | 119.96 | 96.65 | 84.1 | 1.84 | 0 | 0 | 0 | 0 | 0 | 0 | 0 | 0 | 0 | 0 | 0 | 0 | 0 | 0 | 0 | 0 | 0 | 0 | 0 | 0 | 0 | 0 | 0 | 0 | 0 | 0 | 0 | 0
Big Bend 2 | 246.26 | 191.14 | 171.87 | 61.05 | 0 | 0 | 0 | 0 | 0 | 0 | 0 | 0 | 0 | 0 | 0 | 0 | 0 | 0 | 0 | 0 | 0 | 0 | 0 | 0 | 0 | 0 | 0 | 0 | 0 | 0 | 0 | 0
Big Bend 3 | 284.12 | 264.88 | 249.01 | 216.1 | 1018.44 | 1018.02 | 1022.14 | 829.52 | 1017.69 | 1017.7 | 995.39 | 988 | 807.19 | 1027.65 | 1023.67 | 1008.22 | 987.28 | 844 | 1005.37 | 970.76 | 979.26 | 1003.82 | 1007 | 354.57 | 0 | 0 | 0 | 0 | 0 | 0 | 0 | 0
Big Bend 4 | 787.88 | 659.85 | 826.29 | 790.07 | 1208.56 | 1001.68 | 862.04 | 1141.89 | 1173.71 | 1152.76 | 1180.8 | 883.42 | 1059.29 | 1026.04 | 1073.61 | 1058.24 | 885.22 | 1012.69 | 1081.61 | 1070.67 | 1048.35 | 832.81 | 1069.54 | 1055.91 | 1058.1 | 1008.07 | 877.74 | 1042.76 | 1030.05 | 1037.2 | 0 | 0
TOTAL Big Bend (TONS) | 1438.22 | 1212.52 | 1331.27 | 1069.06 | 2227 | 2019.7 | 1884.18 | 1971.41 | 2191.4 | 2170.46 | 2176.19 | 1871.42 | 1866.48 | 2053.69 | 2097.28 | 2066.46 | 1872.5 | 1856.69 | 2086.98 | 2041.43 | 2027.61 | 1836.63 | 2076.54 | 1410.48 | 1058.1 | 1008.07 | 877.74 | 1042.76 | 1030.05 | 1037.2 | 0 | 0
TOTAL Big Bend IGN (BBL) | 0 | 0 | 0 | 0 | 0 | 0 | 0 | 0 | 0 | 0 | 0 | 0 | 0 | 0 | 0 | 0 | 0 | 0 | 0 | 0 | 0 | 0 | 0 | 0 | 0 | 0 | 0 | 0 | 0 | 0 | 0 | 0
Big Bend 1
BB_#2OIL (BBL) | 0 | 0 | 0 | 0 | 0 | 0 | 0 | 0 | 0 | 0 | 0 | 0 | 0 | 0 | 0 | 0 | 0 | 0 | 0 | 0 | 0 | 0 | 0 | 0 | 0 | 0 | 0 | 0 | 0 | 0 | 0 | 0
BB1_COAL_BLEND | 119.96 | 96.65 | 84.1 | 1.84 | 0 | 0 | 0 | 0 | 0 | 0 | 0 | 0 | 0 | 0 | 0 | 0 | 0 | 0 | 0 | 0 | 0 | 0 | 0 | 0 | 0 | 0 | 0 | 0 | 0 | 0 | 0 | 0
BB_COAL_STDLOW | 0 | 0 | 0 | 0 | 0 | 0 | 0 | 0 | 0 | 0 | 0 | 0 | 0 | 0 | 0 | 0 | 0 | 0 | 0 | 0 | 0 | 0 | 0 | 0 | 0 | 0 | 0 | 0 | 0 | 0 | 0 | 0
BB_COAL_PREMIUM | 0 | 0 | 0 | 0 | 0 | 0 | 0 | 0 | 0 | 0 | 0 | 0 | 0 | 0 | 0 | 0 | 0 | 0 | 0 | 0 | 0 | 0 | 0 | 0 | 0 | 0 | 0 | 0 | 0 | 0 | 0 | 0
BB_COAL_STDHIGH | 0 | 0 | 0 | 0 | 0 | 0 | 0 | 0 | 0 | 0 | 0 | 0 | 0 | 0 | 0 | 0 | 0 | 0 | 0 | 0 | 0 | 0 | 0 | 0 | 0 | 0 | 0 | 0 | 0 | 0 | 0 | 0
BB_COAL_LOWSULFUR | 0 | 0 | 0 | 0 | 0 | 0 | 0 | 0 | 0 | 0 | 0 | 0 | 0 | 0 | 0 | 0 | 0 | 0 | 0 | 0 | 0 | 0 | 0 | 0 | 0 | 0 | 0 | 0 | 0 | 0 | 0 | 0
BB_COAL_1 | 0 | 0 | 0 | 0 | 0 | 0 | 0 | 0 | 0 | 0 | 0 | 0 | 0 | 0 | 0 | 0 | 0 | 0 | 0 | 0 | 0 | 0 | 0 | 0 | 0 | 0 | 0 | 0 | 0 | 0 | 0 | 0
BB_COAL_2 | 0 | 0 | 0 | 0 | 0 | 0 | 0 | 0 | 0 | 0 | 0 | 0 | 0 | 0 | 0 | 0 | 0 | 0 | 0 | 0 | 0 | 0 | 0 | 0 | 0 | 0 | 0 | 0 | 0 | 0 | 0 | 0
BB_PETCOKE | 0 | 0 | 0 | 0 | 0 | 0 | 0 | 0 | 0 | 0 | 0 | 0 | 0 | 0 | 0 | 0 | 0 | 0 | 0 | 0 | 0 | 0 | 0 | 0 | 0 | 0 | 0 | 0 | 0 | 0 | 0 | 0
FIRM Gas_GS (MCF) | 0 | 0 | 0 | 0 | 0 | 0 | 0 | 0 | 0 | 0 | 0 | 0 | 0 | 0 | 0 | 0 | 0 | 0 | 0 | 0 | 0 | 0 | 0 | 0 | 0 | 0 | 0 | 0 | 0 | 0 | 0 | 0
INTERRUPT Gas (MCF) | 0 | 0 | 0 | 0 | 0 | 0 | 0 | 0 | 0 | 0 | 0 | 0 | 0 | 0 | 0 | 0 | 0 | 0 | 0 | 0 | 0 | 0 | 0 | 0 | 0 | 0 | 0 | 0 | 0 | 0 | 0 | 0
FIRM Gas_GS (MCF) (Start Up) | 0.53 | 0.77 | 0 | 0 | 0 | 0 | 0 | 0 | 0 | 0 | 0 | 0 | 0 | 0 | 0 | 0 | 0 | 0 | 0 | 0 | 0 | 0 | 0 | 0 | 0 | 0 | 0 | 0 | 0 | 0 | 0 | 0
INTERRUPT Gas (MCF) (Start Up) | 122.2 | 130.97 | 119.72 | 3.01 | 0 | 0 | 0 | 0 | 0 | 0 | 0 | 0 | 0 | 0 | 0 | 0 | 0 | 0 | 0 | 0 | 0 | 0 | 0 | 0 | 0 | 0 | 0 | 0 | 0 | 0 | 0 | 0
Big Bend 2
BB_#2OIL (BBL) | 0 | 0 | 0 | 0 | 0 | 0 | 0 | 0 | 0 | 0 | 0 | 0 | 0 | 0 | 0 | 0 | 0 | 0 | 0 | 0 | 0 | 0 | 0 | 0 | 0 | 0 | 0 | 0 | 0 | 0 | 0 | 0
BB2_COAL_BLEND | 246.26 | 191.14 | 171.87 | 61.05 | 0 | 0 | 0 | 0 | 0 | 0 | 0 | 0 | 0 | 0 | 0 | 0 | 0 | 0 | 0 | 0 | 0 | 0 | 0 | 0 | 0 | 0 | 0 | 0 | 0 | 0 | 0 | 0
BB_COAL_STDLOW | 0 | 0 | 0 | 0 | 0 | 0 | 0 | 0 | 0 | 0 | 0 | 0 | 0 | 0 | 0 | 0 | 0 | 0 | 0 | 0 | 0 | 0 | 0 | 0 | 0 | 0 | 0 | 0 | 0 | 0 | 0 | 0
BB_COAL_PREMIUM | 0 | 0 | 0 | 0 | 0 | 0 | 0 | 0 | 0 | 0 | 0 | 0 | 0 | 0 | 0 | 0 | 0 | 0 | 0 | 0 | 0 | 0 | 0 | 0 | 0 | 0 | 0 | 0 | 0 | 0 | 0 | 0
BB_COAL_STDHIGH | 0 | 0 | 0 | 0 | 0 | 0 | 0 | 0 | 0 | 0 | 0 | 0 | 0 | 0 | 0 | 0 | 0 | 0 | 0 | 0 | 0 | 0 | 0 | 0 | 0 | 0 | 0 | 0 | 0 | 0 | 0 | 0
BB_COAL_LOWSULFUR | 0 | 0 | 0 | 0 | 0 | 0 | 0 | 0 | 0 | 0 | 0 | 0 | 0 | 0 | 0 | 0 | 0 | 0 | 0 | 0 | 0 | 0 | 0 | 0 | 0 | 0 | 0 | 0 | 0 | 0 | 0 | 0
BB_COAL_1 | 0 | 0 | 0 | 0 | 0 | 0 | 0 | 0 | 0 | 0 | 0 | 0 | 0 | 0 | 0 | 0 | 0 | 0 | 0 | 0 | 0 | 0 | 0 | 0 | 0 | 0 | 0 | 0 | 0 | 0 | 0 | 0
BB_COAL_2 | 0 | 0 | 0 | 0 | 0 | 0 | 0 | 0 | 0 | 0 | 0 | 0 | 0 | 0 | 0 | 0 | 0 | 0 | 0 | 0 | 0 | 0 | 0 | 0 | 0 | 0 | 0 | 0 | 0 | 0 | 0 | 0
BB_PETCOKE | 0 | 0 | 0 | 0 | 0 | 0 | 0 | 0 | 0 | 0 | 0 | 0 | 0 | 0 | 0 | 0 | 0 | 0 | 0 | 0 | 0 | 0 | 0 | 0 | 0 | 0 | 0 | 0 | 0 | 0 | 0 | 0
FIRM Gas_GS (MCF) | 0 | 0 | 0 | 0 | 0 | 0 | 0 | 0 | 0 | 0 | 0 | 0 | 0 | 0 | 0 | 0 | 0 | 0 | 0 | 0 | 0 | 0 | 0 | 0 | 0 | 0 | 0 | 0 | 0 | 0 | 0 | 0
INTERRUPT Gas (MCF) | 0 | 0 | 0 | 0 | 0 | 0 | 0 | 0 | 0 | 0 | 0 | 0 | 0 | 0 | 0 | 0 | 0 | 0 | 0 | 0 | 0 | 0 | 0 | 0 | 0 | 0 | 0 | 0 | 0 | 0 | 0 | 0
FIRM Gas_GS (MCF) (Start Up) | 2.21 | 0.52 | 0.93 | 0.93 | 0 | 0 | 0 | 0 | 0 | 0 | 0 | 0 | 0 | 0 | 0 | 0 | 0 | 0 | 0 | 0 | 0 | 0 | 0 | 0 | 0 | 0 | 0 | 0 | 0 | 0 | 0 | 0
INTERRUPT Gas (MCF) (Start Up) | 169.1 | 171.79 | 155.35 | 37.64 | 0 | 0 | 0 | 0 | 0 | 0 | 0 | 0 | 0 | 0 | 0 | 0 | 0 | 0 | 0 | 0 | 0 | 0 | 0 | 0 | 0 | 0 | 0 | 0 | 0 | 0 | 0 | 0
Big Bend 3
BB_#2OIL (BBL) | 0 | 0 | 0 | 0 | 0 | 0 | 0 | 0 | 0 | 0 | 0 | 0 | 0 | 0 | 0 | 0 | 0 | 0 | 0 | 0 | 0 | 0 | 0 | 0 | 0 | 0 | 0 | 0 | 0 | 0 | 0 | 0
BB3_COAL_BLEND | 284.12 | 264.88 | 249.01 | 216.1 | 1018.44 | 1018.02 | 1022.14 | 829.52 | 1017.69 | 1017.7 | 995.39 | 988 | 807.19 | 1027.65 | 1023.67 | 1008.22 | 987.28 | 844 | 1005.37 | 970.76 | 979.26 | 1003.82 | 1007 | 354.57 | 0 | 0 | 0 | 0 | 0 | 0 | 0 | 0
BB_COAL_STDLOW | 0 | 0 | 0 | 0 | 0 | 0 | 0 | 0 | 0 | 0 | 0 | 0 | 0 | 0 | 0 | 0 | 0 | 0 | 0 | 0 | 0 | 0 | 0 | 0 | 0 | 0 | 0 | 0 | 0 | 0 | 0 | 0
BB_COAL_PREMIUM | 0 | 0 | 0 | 0 | 0 | 0 | 0 | 0 | 0 | 0 | 0 | 0 | 0 | 0 | 0 | 0 | 0 | 0 | 0 | 0 | 0 | 0 | 0 | 0 | 0 | 0 | 0 | 0 | 0 | 0 | 0 | 0
BB_COAL_STDHIGH | 0 | 0 | 0 | 0 | 0 | 0 | 0 | 0 | 0 | 0 | 0 | 0 | 0 | 0 | 0 | 0 | 0 | 0 | 0 | 0 | 0 | 0 | 0 | 0 | 0 | 0 | 0 | 0 | 0 | 0 | 0 | 0
BB_COAL_LOWSULFUR | 0 | 0 | 0 | 0 | 0 | 0 | 0 | 0 | 0 | 0 | 0 | 0 | 0 | 0 | 0 | 0 | 0 | 0 | 0 | 0 | 0 | 0 | 0 | 0 | 0 | 0 | 0 | 0 | 0 | 0 | 0 | 0
BB_COAL_1 | 0 | 0 | 0 | 0 | 0 | 0 | 0 | 0 | 0 | 0 | 0 | 0 | 0 | 0 | 0 | 0 | 0 | 0 | 0 | 0 | 0 | 0 | 0 | 0 | 0 | 0 | 0 | 0 | 0 | 0 | 0 | 0
BB_COAL_2 | 0 | 0 | 0 | 0 | 0 | 0 | 0 | 0 | 0 | 0 | 0 | 0 | 0 | 0 | 0 | 0 | 0 | 0 | 0 | 0 | 0 | 0 | 0 | 0 | 0 | 0 | 0 | 0 | 0 | 0 | 0 | 0
BB_PETCOKE | 0 | 0 | 0 | 0 | 0 | 0 | 0 | 0 | 0 | 0 | 0 | 0 | 0 | 0 | 0 | 0 | 0 | 0 | 0 | 0 | 0 | 0 | 0 | 0 | 0 | 0 | 0 | 0 | 0 | 0 | 0 | 0
FIRM Gas_GS (MCF) | 0 | 0 | 0 | 0 | 0 | 0 | 0 | 0 | 0 | 0 | 0 | 0 | 0 | 0 | 0 | 0 | 0 | 0 | 0 | 0 | 0 | 0 | 0 | 0 | 0 | 0 | 0 | 0 | 0 | 0 | 0 | 0
INTERRUPT Gas (MCF) | 0 | 0 | 0 | 0 | 0 | 0 | 0 | 0 | 0 | 0 | 0 | 0 | 0 | 0 | 0 | 0 | 0 | 0 | 0 | 0 | 0 | 0 | 0 | 0 | 0 | 0 | 0 | 0 | 0 | 0 | 0 | 0
FIRM Gas_GS (MCF) (Start Up) | 1.89 | 1.63 | 1.65 | 1.92 | 4.9 | 52.75 | 54.31 | 41.65 | 50.43 | 47.61 | 56.77 | 54.25 | 55.04 | 42.51 | 53.18 | 42.73 | 45.32 | 42.79 | 44.17 | 41.17 | 35.52 | 23.3 | 35.63 | 16.55 | 0 | 0 | 0 | 0 | 0 | 0 | 0 | 0
INTERRUPT Gas (MCF) (Start Up) | 202.48 | 158.16 | 173.67 | 157.36 | 224.02 | 183.68 | 185.13 | 157.21 | 185 | 201.84 | 223.24 | 233.77 | 195.41 | 219.47 | 224.32 | 234.28 | 257.23 | 197.65 | 242.35 | 265.39 | 277.05 | 269.73 | 255.89 | 80.63 | 0 | 0 | 0 | 0 | 0 | 0 | 0 | 0
Big Bend 4
BB_#2OIL (BBL) | 0 | 0 | 0 | 0 | 0 | 0 | 0 | 0 | 0 | 0 | 0 | 0 | 0 | 0 | 0 | 0 | 0 | 0 | 0 | 0 | 0 | 0 | 0 | 0 | 0 | 0 | 0 | 0 | 0 | 0 | 0 | 0
BB4_COAL_BLEND | 787.88 | 659.85 | 826.29 | 790.07 | 1208.56 | 1001.68 | 862.04 | 1141.89 | 1173.71 | 1152.76 | 1180.8 | 883.42 | 1059.29 | 1026.04 | 1073.61 | 1058.24 | 885.22 | 1012.69 | 1081.61 | 1070.67 | 1048.35 | 832.81 | 1069.54 | 1055.91 | 1058.1 | 1008.07 | 877.74 | 1042.76 | 1030.05 | 1037.2 | 0 | 0
BB_COAL_STDLOW | 0 | 0 | 0 | 0 | 0 | 0 | 0 | 0 | 0 | 0 | 0 | 0 | 0 | 0 | 0 | 0 | 0 | 0 | 0 | 0 | 0 | 0 | 0 | 0 | 0 | 0 | 0 | 0 | 0 | 0 | 0 | 0
BB_COAL_PREMIUM | 0 | 0 | 0 | 0 | 0 | 0 | 0 | 0 | 0 | 0 | 0 | 0 | 0 | 0 | 0 | 0 | 0 | 0 | 0 | 0 | 0 | 0 | 0 | 0 | 0 | 0 | 0 | 0 | 0 | 0 | 0 | 0
BB_COAL_STDHIGH | 0 | 0 | 0 | 0 | 0 | 0 | 0 | 0 | 0 | 0 | 0 | 0 | 0 | 0 | 0 | 0 | 0 | 0 | 0 | 0 | 0 | 0 | 0 | 0 | 0 | 0 | 0 | 0 | 0 | 0 | 0 | 0
BB_COAL_LOWSULFUR | 0 | 0 | 0 | 0 | 0 | 0 | 0 | 0 | 0 | 0 | 0 | 0 | 0 | 0 | 0 | 0 | 0 | 0 | 0 | 0 | 0 | 0 | 0 | 0 | 0 | 0 | 0 | 0 | 0 | 0 | 0 | 0
BB_COAL_1 | 0 | 0 | 0 | 0 | 0 | 0 | 0 | 0 | 0 | 0 | 0 | 0 | 0 | 0 | 0 | 0 | 0 | 0 | 0 | 0 | 0 | 0 | 0 | 0 | 0 | 0 | 0 | 0 | 0 | 0 | 0 | 0
BB_COAL_2 | 0 | 0 | 0 | 0 | 0 | 0 | 0 | 0 | 0 | 0 | 0 | 0 | 0 | 0 | 0 | 0 | 0 | 0 | 0 | 0 | 0 | 0 | 0 | 0 | 0 | 0 | 0 | 0 | 0 | 0 | 0 | 0
BB_PETCOKE | 0 | 0 | 0 | 0 | 0 | 0 | 0 | 0 | 0 | 0 | 0 | 0 | 0 | 0 | 0 | 0 | 0 | 0 | 0 | 0 | 0 | 0 | 0 | 0 | 0 | 0 | 0 | 0 | 0 | 0 | 0 | 0
FIRM Gas_GS (MCF) | 0 | 0 | 0 | 0 | 0 | 0 | 0 | 0 | 0 | 0 | 0 | 0 | 0 | 0 | 0 | 0 | 0 | 0 | 0 | 0 | 0 | 0 | 0 | 0 | 0 | 0 | 0 | 0 | 0 | 0 | 0 | 0
INTERRUPT Gas (MCF) | 0 | 0 | 0 | 0 | 0 | 0 | 0 | 0 | 0 | 0 | 0 | 0 | 0 | 0 | 0 | 0 | 0 | 0 | 0 | 0 | 0 | 0 | 0 | 0 | 0 | 0 | 0 | 0 | 0 | 0 | 0 | 0
FIRM Gas_GS (MCF) (Start Up) | 2.21 | 0.63 | 0.55 | 0.85 | 2.83 | 36.5 | 33.54 | 37.42 | 35.55 | 36.39 | 39.81 | 47.98 | 57.15 | 50.63 | 48.85 | 40.87 | 36.72 | 44.06 | 32.76 | 33.48 | 35.75 | 21.71 | 31.37 | 24.86 | 22.54 | 48.41 | 149.1 | 183.07 | 182.94 | 179.12 | 0 | 0
INTERRUPT Gas (MCF) (Start Up) | 259.76 | 172.69 | 208.83 | 220.05 | 216.57 | 148.34 | 133.76 | 177.97 | 167.81 | 173.49 | 180.08 | 194.45 | 229.86 | 256.92 | 234.66 | 240.64 | 206.21 | 274.02 | 245.74 | 253.04 | 259.78 | 249.28 | 267.67 | 271.67 | 282.01 | 270.17 | 100.35 | 126.49 | 125.12 | 119.92 | 0 | 0
Bayside 1
FIRM Gas_GS (MCF) | 15132.73 | 16477.75 | 16487.88 | 16379.14 | 13616.61 | 10785.35 | 9566.95 | 11729.32 | 10452.31 | 10232.83 | 10828.1 | 10922.1 | 10494.64 | 11005.56 | 9701.17 | 11758.17 | 10873.1 | 10892 | 10952.71 | 9591.8 | 11210.29 | 11549.62 | 11143.59 | 11242.57 | 11670.58 | 2744.67 | 0 | 0 | 0 | 0 | 0 | 0
FIRM Gas_FGT (MCF) | 13593.34 | 14468.96 | 14326.46 | 13764.76 | 8630.34 | 2611.52 | 2698.08 | 3145.64 | 2774.33 | 2983.99 | 3034.96 | 3480.66 | 3382.42 | 3543.47 | 3254.43 | 4214.92 | 4009.54 | 4145.48 | 4372.05 | 4651.13 | 5169.09 | 5893.64 | 5078.43 | 5708.62 | 6181.48 | 1057.49 | 0 | 0 | 0 | 0 | 0 | 0
INTERRUPT Gas (MCF) | 14.71 | 15.39 | 8.27 | 12.81 | 4.33 | 7.15 | 28.12 | 23.88 | 9.6 | 21.04 | 25.08 | 64.54 | 88.42 | 72.32 | 91.09 | 129.05 | 191.47 | 277.59 | 273.82 | 536.03 | 522.11 | 697.83 | 486.39 | 1130.17 | 1181.31 | 55.3 | 0 | 0 | 0 | 0 | 0 | 0
Bayside 2
FIRM Gas_GS (MCF) | 3316.3 | 2145.26 | 2212.35 | 2239.79 | 4401.93 | 2393.08 | 3651.43 | 2864.67 | 3267.62 | 4339.1 | 3238.47 | 3435.39 | 3622.56 | 3688.71 | 4781.2 | 3220.9 | 3850.26 | 3975.37 | 4128.03 | 5479.67 | 3658.5 | 4649.35 | 4182.04 | 4665.21 | 4499.34 | 10785.63 | 0 | 0 | 0 | 0 | 0 | 0
FIRM Gas_FGT (MCF) | 22470.82 | 20822.59 | 22680.81 | 25966.75 | 17685.99 | 3248.07 | 4771.67 | 5502.75 | 4736.42 | 5980.95 | 5869.8 | 6911.17 | 7083.35 | 7150.88 | 7348.98 | 8163.82 | 8119.41 | 8098.41 | 8479.25 | 8799.16 | 8040.65 | 10057.04 | 8814.84 | 8401.92 | 8831.39 | 9015.47 | 0 | 0 | 0 | 0 | 0 | 0
INTERRUPT Gas (MCF) | 341.69 | 363.06 | 246.9 | 112.1 | 41.27 | 17.58 | 70.97 | 61.12 | 38.1 | 59.05 | 77.34 | 158.39 | 203.18 | 205.97 | 214.18 | 267.28 | 541.95 | 749.37 | 757.55 | 1353.01 | 1390.71 | 1856.24 | 1335.92 | 3001.85 | 3215.63 | 759.91 | 0 | 0 | 0 | 0 | 0 | 0
Bayside 3
FIRM Gas_GS (MCF) | 20.93 | 8.63 | 5.4 | 2.37 | 2.32 | 23.22 | 49.21 | 45.3 | 28.23 | 35.87 | 64.47 | 105.04 | 136.71 | 109.11 | 116.78 | 140.3 | 160.81 | 154.88 | 152.11 | 169.34 | 169.26 | 163.75 | 162.24 | 138.99 | 170.23 | 183.45 | 160.11 | 145.94 | 130.53 | 139.77 | 0 | 0
FIRM Gas_FGT (MCF) | 124 | 181.78 | 146.54 | 27.95 | 12.67 | 14.24 | 27.84 | 25.81 | 9.53 | 18.36 | 12.55 | 18.06 | 15.59 | 17.16 | 12.1 | 20 | 23.14 | 17.59 | 25.76 | 30.52 | 33.54 | 36.2 | 31.33 | 23.73 | 21.57 | 19.56 | 2.05 | 2.72 | 2.19 | 2.39 | 0 | 0
INTERRUPT Gas (MCF) | 5.57 | 7.54 | 4.91 | 4.66 | 6.46 | 0.99 | 12.84 | 13.53 | 5.55 | 13.51 | 14.55 | 34.24 | 45.04 | 36.79 | 36.32 | 53.9 | 81.81 | 99.72 | 105.4 | 177.04 | 177.49 | 227.27 | 167.06 | 283.97 | 276.69 | 26.51 | 6.98 | 5.74 | 5.57 | 5.89 | 0 | 0
Bayside 4
FIRM Gas_GS (MCF) | 16.6 | 6.12 | 3.53 | 1.83 | 1.58 | 16.58 | 39.15 | 35.88 | 20.26 | 27.61 | 43.13 | 68.05 | 86.65 | 68.51 | 67.23 | 79.43 | 92.85 | 79.16 | 78.72 | 80.8 | 77.35 | 82.34 | 80.06 | 63.47 | 89.52 | 78.26 | 80.44 | 75.39 | 65.53 | 64.22 | 0 | 0
FIRM Gas_FGT (MCF) | 80.53 | 148.61 | 118.47 | 22.53 | 6.9 | 14.46 | 25.32 | 24.21 | 8.85 | 12.94 | 15.77 | 13.49 | 12.46 | 13.23 | 6.25 | 11.51 | 11.56 | 6.73 | 10.6 | 14.4 | 15.03 | 17.01 | 14.71 | 13.02 | 11.32 | 10.23 | 1.24 | 1.66 | 1.39 | 1.29 | 0 | 0
INTERRUPT Gas (MCF) | 6.92 | 8.5 | 6.88 | 4.8 | 6.62 | 1.58 | 14.42 | 15.13 | 5.68 | 13.41 | 17.16 | 39.68 | 51.69 | 39.15 | 40.83 | 55.35 | 81.94 | 84.7 | 84.09 | 132.8 | 129.54 | 158.02 | 120.72 | 195.87 | 196.03 | 40.47 | 4.6 | 3.65 | 3.48 | 3.38 | 0 | 0
Bayside 5
FIRM Gas_GS (MCF) | 27.48 | 13.49 | 6.48 | 3.45 | 3.63 | 27.08 | 58.14 | 56 | 35.91 | 45.65 | 87.29 | 137.84 | 169.4 | 138.03 | 159.18 | 212.36 | 224.83 | 244.17 | 228.64 | 272.61 | 293.45 | 260.23 | 263.51 | 223.54 | 264.7 | 360.9 | 405.06 | 387.18 | 362.3 | 355.72 | 0 | 0
FIRM Gas_FGT (MCF) | 217.47 | 248.8 | 204.19 | 63.68 | 29.84 | 21.35 | 47.04 | 49.28 | 20.18 | 39.36 | 32.36 | 42.52 | 42.37 | 42.52 | 39.06 | 64.35 | 66.85 | 61.76 | 83.39 | 97.25 | 107.07 | 108.93 | 101.59 | 85.66 | 71.27 | 80.77 | 4.21 | 5.66 | 4.23 | 4.42 | 0 | 0
INTERRUPT Gas (MCF) | 5.52 | 9.96 | 8.44 | 4.16 | 7.44 | 1.27 | 9.28 | 12.19 | 5.41 | 14.34 | 15.4 | 43.94 | 59.22 | 52.21 | 49.85 | 78.03 | 111.73 | 156.38 | 168.58 | 302.06 | 300.76 | 376.95 | 280.21 | 478.79 | 475 | 60.51 | 12.66 | 11.54 | 11.39 | 10.77 | 0 | 0
Bayside 6
FIRM Gas_GS (MCF) | 23.49 | 11.49 | 5.75 | 2.79 | 2.66 | 25.73 | 53.88 | 51.6 | 33.35 | 41.38 | 75.56 | 125.32 | 158.75 | 122.8 | 141.01 | 177.23 | 201.46 | 208.68 | 200.26 | 230.64 | 243.86 | 221.47 | 224.77 | 183.6 | 226.5 | 281.46 | 264.29 | 247.99 | 233.84 | 233.28 | 0 | 0
FIRM Gas_FGT (MCF) | 165.32 | 214.78 | 175.1 | 44.48 | 18.71 | 17.2 | 37.48 | 36.04 | 13.78 | 28.12 | 20.86 | 28.01 | 26.37 | 25.91 | 23.6 | 40.5 | 41.33 | 36.01 | 51.54 | 57.63 | 63.82 | 69.59 | 60.35 | 50.41 | 41.36 | 39.6 | 2.8 | 3.93 | 3.13 | 3.27 | 0 | 0
INTERRUPT Gas (MCF) | 5.01 | 8.33 | 6.31 | 4.8 | 7.62 | 1.08 | 11.41 | 13.26 | 5.87 | 14.95 | 15.62 | 41.81 | 56.21 | 47.42 | 46.94 | 69.46 | 103.31 | 139.84 | 145.55 | 250.92 | 249.19 | 317.08 | 230.4 | 392 | 388.4 | 37.86 | 9.78 | 8.21 | 8.21 | 7.84 | 0 | 0
BigBend CT4
FIRM Gas_GS (MCF) | 11.82 | 2.21 | 0.83 | 1.22 | 3.26 | 2.01 | 7.43 | 7.06 | 3.13 | 6.64 | 12.77 | 8.48 | 15.44 | 8.51 | 16.79 | 34.92 | 29.73 | 41.13 | 32.37 | 62.7 | 83.41 | 64.95 | 53.26 | 81.13 | 83.86 | 289.03 | 682.39 | 603.51 | 573.48 | 554.06 | 0 | 0
INTERRUPT Gas (MCF) | 55.39 | 126.6 | 95.94 | 22.33 | 22.33 | 26.2 | 70.8 | 67.39 | 31.05 | 46.97 | 60.58 | 115.57 | 131.19 | 110.04 | 98.19 | 137.95 | 173.43 | 175.34 | 158.83 | 286.77 | 291.1 | 382.6 | 247.49 | 555.06 | 579.13 | 457.73 | 5.55 | 6.99 | 5 | 5.81 | 0 | 0
BigBend CT4o
BB#2Oil (BBL) | 0 | 0 | 0 | 0 | 0 | 0 | 0 | 0 | 0 | 0 | 0 | 0 | 0 | 0 | 0 | 0 | 0 | 0 | 0 | 0 | 0 | 0 | 0 | 0 | 0 | 0 | 0 | 0 | 0 | 0 | 0 | 0
Polk 1 | 485.09 | 570.36 | 570.32 | 516.14 | 575.06 | 554.06 | 525.58 | 569.66 | 571.36 | 517.86 | 528.03 | 567.86 | 562.23 | 531.76 | 561.32 | 556.41 | 532.09 | 559.59 | 375.68 | 0 | 0 | 0 | 0 | 0 | 0 | 0 | 0 | 0 | 0 | 0 | 0 | 0
POLK_COALLOW | 117.85 | 138.57 | 138.56 | 125.39 | 139.71 | 134.61 | 127.69 | 138.4 | 138.81 | 125.81 | 128.28 | 137.96 | 136.59 | 129.19 | 136.37 | 135.18 | 129.27 | 135.95 | 91.27 | 0 | 0 | 0 | 0 | 0 | 0 | 0 | 0 | 0 | 0 | 0 | 0 | 0
POLK_COAL_1 | 0 | 0 | 0 | 0 | 0 | 0 | 0 | 0 | 0 | 0 | 0 | 0 | 0 | 0 | 0 | 0 | 0 | 0 | 0 | 0 | 0 | 0 | 0 | 0 | 0 | 0 | 0 | 0 | 0 | 0 | 0 | 0
POLK_COAL_2 | 0 | 0 | 0 | 0 | 0 | 0 | 0 | 0 | 0 | 0 | 0 | 0 | 0 | 0 | 0 | 0 | 0 | 0 | 0 | 0 | 0 | 0 | 0 | 0 | 0 | 0 | 0 | 0 | 0 | 0 | 0 | 0
POLK PETCOKE | 367.24 | 431.79 | 431.76 | 390.75 | 435.35 | 419.45 | 397.89 | 431.26 | 432.55 | 392.05 | 399.75 | 429.9 | 425.64 | 402.57 | 424.95 | 421.23 | 402.82 | 423.64 | 284.41 | 0 | 0 | 0 | 0 | 0 | 0 | 0 | 0 | 0 | 0 | 0 | 0 | 0
PROPANE (GAL) | 0 | 0 | 0 | 0 | 0 | 0 | 0 | 0 | 0 | 0 | 0 | 0 | 0 | 0 | 0 | 0 | 0 | 0 | 0 | 0 | 0 | 0 | 0 | 0 | 0 | 0 | 0 | 0 | 0 | 0 | 0 | 0
POLK #2OIL (BBL) | 0 | 0 | 0 | 0 | 0 | 0 | 0 | 0 | 0 | 0 | 0 | 0 | 0 | 0 | 0 | 0 | 0 | 0 | 0 | 0 | 0 | 0 | 0 | 0 | 0 | 0 | 0 | 0 | 0 | 0 | 0 | 0
POLK 1 FIRM Gas_FGT (MCF) (Start Up) | 146.73 | 129.92 | 132.02 | 136.93 | 119.07 | 132.72 | 130.27 | 130.27 | 126.77 | 130.27 | 119.77 | 132.72 | 137.63 | 133.42 | 143.58 | 148.48 | 129.57 | 144.98 | 83.7 | 0 | 0 | 0 | 0 | 0 | 0 | 0 | 0 | 0 | 0 | 0 | 0 | 0
POLK 1 INTERRUPT Gas (MCF) (Start Up) | 0 | 0 | 0 | 0 | 0 | 0 | 0 | 0 | 0 | 0 | 0 | 0 | 0 | 0 | 0 | 0 | 0 | 0 | 0 | 0 | 0 | 0 | 0 | 0 | 0 | 0 | 0 | 0 | 0 | 0 | 0 | 0
Polk 1g
POLK 1g FIRM Gas_FGT (MCF) | 1906.65 | 2032.39 | 1946.22 | 2228.7 | 1715.92 | 731.2 | 824.68 | 1210.6 | 823.59 | 1323.43 | 1051.02 | 1406.81 | 1496.27 | 1427.54 | 1686.49 | 2238.97 | 1762.62 | 2013.48 | 1338.84 | 0 | 0 | 0 | 0 | 0 | 0 | 0 | 0 | 0 | 0 | 0 | 0 | 0
POLK 1g INTERRUPT Gas (MCF) | 73.79 | 109.87 | 102.86 | 26.71 | 17.74 | 15.74 | 17.99 | 38.73 | 25.72 | 58.83 | 68.06 | 135.13 | 195.35 | 162.36 | 185.95 | 230.75 | 339.37 | 442.39 | 251.49 | 0 | 0 | 0 | 0 | 0 | 0 | 0 | 0 | 0 | 0 | 0 | 0 | 0
Polk 2
FIRM Gas_FGT (MCF) | 239.39 | 43.92 | 25.2 | 16.26 | 16.61 | 7.1 | 22.8 | 43.4 | 12.4 | 74.18 | 22.91 | 21.2 | 25.24 | 28.86 | 31.19 | 231.48 | 23.62 | 22.45 | 28.26 | 22.52 | 31.14 | 346.86 | 37.18 | 23.52 | 37.47 | 18.8 | 27.58 | 333.5 | 16.97 | 8.29 | 0 | 0
INTERRUPT Gas (MCF) | 0.44 | 0.39 | 0.07 | 1.18 | 0.86 | 0 | 0.19 | 2.11 | 0.01 | 0.17 | 0.3 | 2.24 | 3.33 | 2.1 | 6.1 | 8.94 | 8.35 | 8.12 | 2.89 | 14.89 | 16.95 | 27.69 | 21.09 | 15.39 | 30.52 | 17.31 | 7.07 | 28.14 | 5.2 | 1.84 | 0 | 0
Polk 2o
POLK #2Oil (BBL) | 0 | 0 | 0 | 0 | 0 | 0 | 0 | 0 | 0 | 0 | 0 | 0 | 0 | 0 | 0 | 0 | 0 | 0 | 0 | 0 | 0 | 0 | 0 | 0 | 0 | 0 | 0 | 0 | 0 | 0 | 0 | 0
Polk 3
FIRM Gas_FGT (MCF) | 141.58 | 31.08 | 39.3 | 8.55 | 8.44 | 4.5 | 15.3 | 75.08 | 7.58 | 46.56 | 19.68 | 12.41 | 17.53 | 19.43 | 21.95 | 201.88 | 13.85 | 14.37 | 18.04 | 15.37 | 29.19 | 314.84 | 20.47 | 10.85 | 27.98 | 11.6 | 20.86 | 272.61 | 12.43 | 5.2 | 0 | 0
INTERRUPT Gas (MCF) | 0.36 | 0.28 | 0.12 | 1.72 | 0.69 | 0 | 0.92 | 4.15 | 0.01 | 0.6 | 0.43 | 2.86 | 5.13 | 2.48 | 5.66 | 9.9 | 3.75 | 10.11 | 4.8 | 16.42 | 14.63 | 30.92 | 19.74 | 15.52 | 27.54 | 13.02 | 4.17 | 32.72 | 4.28 | 1.28 | 0 | 0
Polk 3o
POLK #2Oil (BBL) | 0 | 0 | 0 | 0 | 0 | 0 | 0 | 0 | 0 | 0 | 0 | 0 | 0 | 0 | 0 | 0 | 0 | 0 | 0 | 0 | 0 | 0 | 0 | 0 | 0 | 0 | 0 | 0 | 0 | 0 | 0 | 0
Polk 4
FIRM Gas_FGT (MCF) | 82.22 | 18.72 | 20.27 | 2.98 | 3.28 | 3.4 | 11.23 | 50.37 | 5.47 | 26.15 | 13.74 | 11.33 | 9.29 | 11.78 | 13.75 | 160.16 | 8.41 | 7.11 | 9.18 | 8.36 | 18.78 | 224.56 | 11.63 | 8.79 | 14.63 | 8.09 | 12.01 | 193.08 | 9.55 | 1.87 | 0 | 0
INTERRUPT Gas (MCF) | 0.24 | 0.76 | 0.1 | 2.5 | 1.13 | 0 | 1.02 | 3.42 | 0.01 | 0.49 | 0.1 | 2.89 | 7.25 | 6.64 | 8.9 | 16.86 | 4.8 | 13.24 | 5.2 | 15.8 | 14.42 | 29.12 | 22.39 | 14.88 | 28.89 | 7.67 | 5.06 | 39.83 | 2.52 | 1.27 | 0 | 0
Polk 5
FIRM Gas_FGT (MCF) | 46.1 | 14.46 | 11.53 | 0.71 | 2.62 | 0.63 | 8.15 | 26.96 | 3 | 14.54 | 9.92 | 5.75 | 4.98 | 6.03 | 8.74 | 80.56 | 2.97 | 2.88 | 6.3 | 2.96 | 14.18 | 155.53 | 5.59 | 7.02 | 10.05 | 6.1 | 7.4 | 124.3 | 5.91 | 2.09 | 0 | 0
INTERRUPT Gas (MCF) | 0.52 | 1.78 | 0.89 | 2.55 | 0 | 0 | 1.53 | 5.67 | 0.02 | 1.39 | 0.53 | 3.85 | 9.43 | 8.54 | 10.73 | 20.74 | 3.86 | 12.85 | 6.73 | 13.44 | 13.16 | 31.42 | 18.52 | 11.07 | 22.73 | 6.72 | 3.28 | 41.45 | 1.77 | 1.42 | 0 | 0
Polk 2 CC
FIRM Gas_FGT (MCF) | 44587.64 | 47045.1 | 43909.68 | 46623.86 | 42213.83 | 22748.89 | 24205 | 22421.99 | 23590.89 | 23557.31 | 25370.75 | 27403.85 | 28043.84 | 27776.61 | 28204.85 | 26862.97 | 30744.72 | 30974.4 | 32321.66 | 35347.89 | 35388.84 | 32421.06 | 34817.5 | 36538.24 | 38020.35 | 35253.86 | 16378.17 | 15101.07 | 16002.56 | 15914.74 | 0 | 0
INTERRUPT Gas (MCF) | 0.74 | 0.5 | 0.52 | 0.2 | 0.08 | 15.81 | 73.58 | 45.27 | 43.76 | 69.12 | 100.38 | 263.8 | 339.97 | 277.28 | 344.62 | 432.23 | 667.77 | 876.25 | 846.2 | 1251.31 | 1294.29 | 1473.74 | 1144.36 | 2055.25 | 2220.77 | 1547.93 | 2163.87 | 1842.62 | 2019.48 | 1917.61 | 0 | 0
Polk 2 CC DF
FIRM Gas_FGT (MCF) | 522.91 | 684.52 | 508.8 | 398.8 | 238.12 | 152.39 | 238.28 | 196.33 | 170.02 | 192.73 | 265.81 | 423.27 | 473.85 | 426.47 | 464.99 | 599.11 | 695.79 | 768.64 | 866.95 | 1286.06 | 1341.5 | 1271.26 | 1168.55 | 1389.67 | 1408.77 | 1568.46 | 853.24 | 785.5 | 794.59 | 765.01 | 0 | 0
INTERRUPT Gas (MCF) | 42.36 | 46.56 | 41.97 | 9.31 | 6 | 4.88 | 23.8 | 26.65 | 14.56 | 25.87 | 33.26 | 73.09 | 100.49 | 86.89 | 89.92 | 121.39 | 170.57 | 225.15 | 208.58 | 312.01 | 314.52 | 380.17 | 284.75 | 567.26 | 601.61 | 239.21 | 514.67 | 416.38 | 441.18 | 426.19 | 0 | 0
Phillips 1
#2Oil (BBL) | 0 | 0 | 0 | 0 | 0 | 0 | 0 | 0 | 0 | 0 | 0 | 0 | 0 | 0 | 0 | 0 | 0 | 0 | 0 | 0 | 0 | 0 | 0 | 0 | 0 | 0 | 0 | 0 | 0 | 0 | 0 | 0
#6Oil (BBL) | 0 | 0 | 0 | 0 | 0 | 0 | 0 | 0 | 0 | 0 | 0 | 0 | 0 | 0 | 0 | 0 | 0 | 0 | 0 | 0 | 0 | 0 | 0 | 0 | 0 | 0 | 0 | 0 | 0 | 0 | 0 | 0
Phillips 2
#2Oil (BBL) | 0 | 0 | 0 | 0 | 0 | 0 | 0 | 0 | 0 | 0 | 0 | 0 | 0 | 0 | 0 | 0 | 0 | 0 | 0 | 0 | 0 | 0 | 0 | 0 | 0 | 0 | 0 | 0 | 0 | 0 | 0 | 0
#6Oil (BBL) | 0 | 0 | 0 | 0 | 0 | 0 | 0 | 0 | 0 | 0 | 0 | 0 | 0 | 0 | 0 | 0 | 0 | 0 | 0 | 0 | 0 | 0 | 0 | 0 | 0 | 0 | 0 | 0 | 0 | 0 | 0 | 0
City Of Tampa (MCF) | 0 | 0 | 0 | 0 | 0 | 0 | 0 | 0 | 0 | 0 | 0 | 0 | 0 | 0 | 0 | 0 | 0 | 0 | 0 | 0 | 0 | 0 | 0 | 0 | 0 | 0 | 0 | 0 | 0 | 0 | 0 | 0
FutAeroCT 1
FIRM Gas_GS (MCF) | 0 | 0 | 0 | 0 | 0 | 0 | 0 | 0 | 0 | 0 | 0 | 0 | 0 | 0 | 0 | 0 | 0 | 0 | 0 | 0 | 0 | 0 | 0 | 0 | 0 | 0 | 0 | 0 | 0 | 0 | 0 | 0
FIRM Gas_FGT (MCF) | 0 | 0 | 0 | 0 | 0 | 0 | 0 | 0 | 0 | 0 | 0 | 0 | 0 | 0 | 0 | 0 | 0 | 0 | 0 | 0 | 0 | 0 | 0 | 0 | 0 | 0 | 158.94 | 179.12 | 155.66 | 140.78 | 0 | 0
INTERRUPT Gas (MCF) | 0 | 0 | 0 | 0 | 0 | 0 | 0 | 0 | 0 | 0 | 0 | 0 | 0 | 0 | 0 | 0 | 0 | 0 | 0 | 0 | 0 | 0 | 0 | 0 | 0 | 0 | 106.75 | 81.53 | 81.41 | 80.89 | 0 | 0
FutAeroCT 2
FIRM Gas_GS (MCF) | 0 | 0 | 0 | 0 | 0 | 0 | 0 | 0 | 0 | 0 | 0 | 0 | 0 | 0 | 0 | 0 | 0 | 0 | 0 | 0 | 0 | 0 | 0 | 0 | 0 | 0 | 0 | 0 | 0 | 0 | 0 | 0
FIRM Gas_FGT (MCF) | 0 | 0 | 0 | 0 | 0 | 0 | 0 | 0 | 0 | 0 | 0 | 0 | 0 | 0 | 0 | 0 | 0 | 0 | 0 | 0 | 0 | 0 | 0 | 0 | 0 | 0 | 0 | 0 | 0 | 0 | 0 | 0
INTERRUPT Gas (MCF) | 0 | 0 | 0 | 0 | 0 | 0 | 0 | 0 | 0 | 0 | 0 | 0 | 0 | 0 | 0 | 0 | 0 | 0 | 0 | 0 | 0 | 0 | 0 | 0 | 0 | 0 | 0 | 0 | 0 | 0 | 0 | 0
FutAeroCT 3
FIRM Gas_GS (MCF) | 0 | 0 | 0 | 0 | 0 | 0 | 0 | 0 | 0 | 0 | 0 | 0 | 0 | 0 | 0 | 0 | 0 | 0 | 0 | 0 | 0 | 0 | 0 | 0 | 0 | 0 | 0 | 0 | 0 | 0 | 0 | 0
FIRM Gas_FGT (MCF) | 0 | 0 | 0 | 0 | 0 | 0 | 0 | 0 | 0 | 0 | 0 | 0 | 0 | 0 | 0 | 0 | 0 | 0 | 0 | 0 | 0 | 0 | 0 | 0 | 0 | 0 | 0 | 0 | 0 | 0 | 0 | 0
INTERRUPT Gas (MCF) | 0 | 0 | 0 | 0 | 0 | 0 | 0 | 0 | 0 | 0 | 0 | 0 | 0 | 0 | 0 | 0 | 0 | 0 | 0 | 0 | 0 | 0 | 0 | 0 | 0 | 0 | 0 | 0 | 0 | 0 | 0 | 0
FutAeroCT 4
FIRM Gas_GS (MCF) | 0 | 0 | 0 | 0 | 0 | 0 | 0 | 0 | 0 | 0 | 0 | 0 | 0 | 0 | 0 | 0 | 0 | 0 | 0 | 0 | 0 | 0 | 0 | 0 | 0 | 0 | 0 | 0 | 0 | 0 | 0 | 0
FIRM Gas_FGT (MCF) | 0 | 0 | 0 | 0 | 0 | 0 | 0 | 0 | 0 | 0 | 0 | 0 | 0 | 0 | 0 | 0 | 0 | 0 | 0 | 0 | 0 | 0 | 0 | 0 | 0 | 0 | 0 | 0 | 0 | 0 | 0 | 0
INTERRUPT Gas (MCF) | 0 | 0 | 0 | 0 | 0 | 0 | 0 | 0 | 0 | 0 | 0 | 0 | 0 | 0 | 0 | 0 | 0 | 0 | 0 | 0 | 0 | 0 | 0 | 0 | 0 | 0 | 0 | 0 | 0 | 0 | 0 | 0
FutAeroCT 5
FIRM Gas_GS (MCF) | 0 | 0 | 0 | 0 | 0 | 0 | 0 | 0 | 0 | 0 | 0 | 0 | 0 | 0 | 0 | 0 | 0 | 0 | 0 | 0 | 0 | 0 | 0 | 0 | 0 | 0 | 0 | 0 | 0 | 0 | 0 | 0
FIRM Gas_FGT (MCF) | 0 | 0 | 0 | 0 | 0 | 0 | 0 | 0 | 0 | 0 | 0 | 0 | 0 | 0 | 0 | 0 | 0 | 0 | 0 | 0 | 0 | 0 | 0 | 0 | 0 | 0 | 0 | 0 | 0 | 0 | 0 | 0
INTERRUPT Gas (MCF) | 0 | 0 | 0 | 0 | 0 | 0 | 0 | 0 | 0 | 0 | 0 | 0 | 0 | 0 | 0 | 0 | 0 | 0 | 0 | 0 | 0 | 0 | 0 | 0 | 0 | 0 | 0 | 0 | 0 | 0 | 0 | 0
FutAeroCT 6
FIRM Gas_GS (MCF) | 0 | 0 | 0 | 0 | 0 | 0 | 0 | 0 | 0 | 0 | 0 | 0 | 0 | 0 | 0 | 0 | 0 | 0 | 0 | 0 | 0 | 0 | 0 | 0 | 0 | 0 | 0 | 0 | 0 | 0 | 0 | 0
FIRM Gas_FGT (MCF) | 0 | 0 | 0 | 0 | 0 | 0 | 0 | 0 | 0 | 0 | 0 | 0 | 0 | 0 | 0 | 0 | 0 | 0 | 0 | 0 | 0 | 0 | 0 | 0 | 0 | 0 | 0 | 0 | 0 | 0 | 0 | 0
INTERRUPT Gas (MCF) | 0 | 0 | 0 | 0 | 0 | 0 | 0 | 0 | 0 | 0 | 0 | 0 | 0 | 0 | 0 | 0 | 0 | 0 | 0 | 0 | 0 | 0 | 0 | 0 | 0 | 0 | 0 | 0 | 0 | 0 | 0 | 0
FutAeroCT 7
FIRM Gas_GS (MCF) | 0 | 0 | 0 | 0 | 0 | 0 | 0 | 0 | 0 | 0 | 0 | 0 | 0 | 0 | 0 | 0 | 0 | 0 | 0 | 0 | 0 | 0 | 0 | 0 | 0 | 0 | 0 | 0 | 0 | 0 | 0 | 0
FIRM Gas_FGT (MCF) | 0 | 0 | 0 | 0 | 0 | 0 | 0 | 0 | 0 | 0 | 0 | 0 | 0 | 0 | 0 | 0 | 0 | 0 | 0 | 0 | 0 | 0 | 0 | 0 | 0 | 0 | 0 | 0 | 0 | 0 | 0 | 0
INTERRUPT Gas (MCF) | 0 | 0 | 0 | 0 | 0 | 0 | 0 | 0 | 0 | 0 | 0 | 0 | 0 | 0 | 0 | 0 | 0 | 0 | 0 | 0 | 0 | 0 | 0 | 0 | 0 | 0 | 0 | 0 | 0 | 0 | 0 | 0
FutAeroCT 8
FIRM Gas_GS (MCF) | 0 | 0 | 0 | 0 | 0 | 0 | 0 | 0 | 0 | 0 | 0 | 0 | 0 | 0 | 0 | 0 | 0 | 0 | 0 | 0 | 0 | 0 | 0 | 0 | 0 | 0 | 0 | 0 | 0 | 0 | 0 | 0
FIRM Gas_FGT (MCF) | 0 | 0 | 0 | 0 | 0 | 0 | 0 | 0 | 0 | 0 | 0 | 0 | 0 | 0 | 0 | 0 | 0 | 0 | 0 | 0 | 0 | 0 | 0 | 0 | 0 | 0 | 0 | 0 | 0 | 0 | 0 | 0
INTERRUPT Gas (MCF) | 0 | 0 | 0 | 0 | 0 | 0 | 0 | 0 | 0 | 0 | 0 | 0 | 0 | 0 | 0 | 0 | 0 | 0 | 0 | 0 | 0 | 0 | 0 | 0 | 0 | 0 | 0 | 0 | 0 | 0 | 0 | 0
FutAeroCT 9
FIRM Gas_GS (MCF) | 0 | 0 | 0 | 0 | 0 | 0 | 0 | 0 | 0 | 0 | 0 | 0 | 0 | 0 | 0 | 0 | 0 | 0 | 0 | 0 | 0 | 0 | 0 | 0 | 0 | 0 | 0 | 0 | 0 | 0 | 0 | 0
FIRM Gas_FGT (MCF) | 0 | 0 | 0 | 0 | 0 | 0 | 0 | 0 | 0 | 0 | 0 | 0 | 0 | 0 | 0 | 0 | 0 | 0 | 0 | 0 | 0 | 0 | 0 | 0 | 0 | 0 | 0 | 0 | 0 | 0 | 0 | 0
INTERRUPT Gas (MCF) | 0 | 0 | 0 | 0 | 0 | 0 | 0 | 0 | 0 | 0 | 0 | 0 | 0 | 0 | 0 | 0 | 0 | 0 | 0 | 0 | 0 | 0 | 0 | 0 | 0 | 0 | 0 | 0 | 0 | 0 | 0 | 0
FutAeroCT 10
FIRM Gas_GS (MCF) | 0 | 0 | 0 | 0 | 0 | 0 | 0 | 0 | 0 | 0 | 0 | 0 | 0 | 0 | 0 | 0 | 0 | 0 | 0 | 0 | 0 | 0 | 0 | 0 | 0 | 0 | 0 | 0 | 0 | 0 | 0 | 0
FIRM Gas_FGT (MCF) | 0 | 0 | 0 | 0 | 0 | 0 | 0 | 0 | 0 | 0 | 0 | 0 | 0 | 0 | 0 | 0 | 0 | 0 | 0 | 0 | 0 | 0 | 0 | 0 | 0 | 0 | 0 | 0 | 0 | 0 | 0 | 0
INTERRUPT Gas (MCF) | 0 | 0 | 0 | 0 | 0 | 0 | 0 | 0 | 0 | 0 | 0 | 0 | 0 | 0 | 0 | 0 | 0 | 0 | 0 | 0 | 0 | 0 | 0 | 0 | 0 | 0 | 0 | 0 | 0 | 0 | 0 | 0
GE 7FA CT1
FIRM Gas_GS (MCF) | 0 | 0 | 0 | 0 | 0 | 0 | 0 | 0 | 0 | 0 | 0 | 0 | 0 | 0 | 0 | 0 | 0 | 0 | 0 | 0 | 0 | 0 | 0 | 0 | 0 | 0 | 0 | 0 | 0 | 0 | 0 | 0
FIRM Gas_FGT (MCF) | 0 | 0 | 0 | 0 | 0 | 0 | 0 | 0 | 0 | 0 | 0 | 0 | 0 | 0 | 0 | 0 | 0 | 0 | 0 | 0 | 0 | 0 | 0 | 0 | 0 | 0 | 0 | 0 | 0 | 0 | 0 | 0
INTERRUPT Gas (MCF) | 0 | 0 | 0 | 0 | 0 | 0 | 0 | 0 | 0 | 0 | 0 | 0 | 0 | 0 | 0 | 0 | 0 | 0 | 0 | 0 | 0 | 0 | 0 | 0 | 0 | 0 | 0 | 0 | 0 | 0 | 0 | 0
GE 7FA CT2
FIRM Gas_GS (MCF) | 0 | 0 | 0 | 0 | 0 | 0 | 0 | 0 | 0 | 0 | 0 | 0 | 0 | 0 | 0 | 0 | 0 | 0 | 0 | 0 | 0 | 0 | 0 | 0 | 0 | 0 | 0 | 0 | 0 | 0 | 0 | 0
FIRM Gas_FGT (MCF) | 0 | 0 | 0 | 0 | 0 | 0 | 0 | 0 | 151.51 | 203.02 | 311.96 | 578.3 | 646.57 | 557.42 | 644.05 | 913.82 | 1041.86 | 1137.12 | 1309.21 | 2134.11 | 2237.69 | 2219.84 | 1950.65 | 2248.5 | 2323.37 | 2618.67 | 1007.8 | 1082.76 | 924.82 | 888.18 | 0 | 0
INTERRUPT Gas (MCF) | 0 | 0 | 0 | 0 | 0 | 0 | 0 | 0 | 28.95 | 50.79 | 74.75 | 171.1 | 220.25 | 174.04 | 197.11 | 301.06 | 380.81 | 482.55 | 471.48 | 728.81 | 728.32 | 880.32 | 643.92 | 1278.86 | 1356.09 | 601.3 | 1309.4 | 975.62 | 1079.54 | 1011.33 | 0 | 0
GE 7FA CT3
FIRM Gas_GS (MCF) | 0 | 0 | 0 | 0 | 0 | 0 | 0 | 0 | 0 | 0 | 0 | 0 | 0 | 0 | 0 | 0 | 0 | 0 | 0 | 0 | 0 | 0 | 0 | 0 | 0 | 0 | 0 | 0 | 0 | 0 | 0 | 0
FIRM Gas_FGT (MCF) | 0 | 0 | 0 | 0 | 0 | 0 | 0 | 0 | 0 | 0 | 0 | 278.94 | 314.67 | 285.35 | 322.1 | 436.65 | 480.45 | 533.53 | 631.64 | 1138.61 | 1193.17 | 1194.26 | 1047.64 | 987.01 | 1064.64 | 1566.24 | 559.85 | 642.15 | 521.85 | 471.14 | 0 | 0
INTERRUPT Gas (MCF) | 0 | 0 | 0 | 0 | 0 | 0 | 0 | 0 | 0 | 0 | 0 | 239.27 | 307.64 | 241.28 | 269.64 | 397.94 | 531.21 | 607.87 | 627.82 | 972.72 | 1050.44 | 1192.2 | 913.68 | 1601.29 | 1655.52 | 760.6 | 759.04 | 568.4 | 599.73 | 561.44 | 0 | 0
GE 7FA CT4
FIRM Gas_GS (MCF) | 0 | 0 | 0 | 0 | 0 | 0 | 0 | 0 | 0 | 0 | 0 | 0 | 0 | 0 | 0 | 0 | 0 | 0 | 0 | 0 | 0 | 0 | 0 | 0 | 0 | 0 | 0 | 0 | 0 | 0 | 0 | 0
FIRM Gas_FGT (MCF) | 0 | 0 | 0 | 0 | 0 | 0 | 0 | 0 | 0 | 0 | 0 | 0 | 0 | 0 | 91.24 | 127.83 | 131.49 | 140.11 | 193.31 | 448.12 | 426.5 | 407.53 | 368.09 | 268.15 | 344.79 | 840.81 | 262.87 | 342.61 | 270.14 | 201.53 | 0 | 0
INTERRUPT Gas (MCF) | 0 | 0 | 0 | 0 | 0 | 0 | 0 | 0 | 0 | 0 | 0 | 0 | 0 | 0 | 318.45 | 418.39 | 544.5 | 636.86 | 631.31 | 996.75 | 1125.05 | 1209.47 | 940.2 | 1442.49 | 1538.76 | 854.06 | 415.62 | 342.31 | 341.72 | 355.01 | 0 | 0
GE 7FA CT5
FIRM Gas_GS (MCF) | 0 | 0 | 0 | 0 | 0 | 0 | 0 | 0 | 0 | 0 | 0 | 0 | 0 | 0 | 0 | 0 | 0 | 0 | 0 | 0 | 0 | 0 | 0 | 0 | 0 | 0 | 0 | 0 | 0 | 0 | 0 | 0
FIRM Gas_FGT (MCF) | 0 | 0 | 0 | 0 | 0 | 0 | 0 | 0 | 0 | 0 | 0 | 0 | 0 | 0 | 0 | 0 | 0 | 39.86 | 44.55 | 127.53 | 116.48 | 116.87 | 86.92 | 83.69 | 106.94 | 317.68 | 105.18 | 137.42 | 100.25 | 62.77 | 0 | 0
INTERRUPT Gas (MCF) | 0 | 0 | 0 | 0 | 0 | 0 | 0 | 0 | 0 | 0 | 0 | 0 | 0 | 0 | 0 | 0 | 0 | 451.13 | 465.79 | 769.04 | 827.51 | 881.97 | 712.79 | 962.29 | 1136.92 | 832.97 | 300.3 | 254.9 | 231.24 | 224.66 | 0 | 0
GE 7FA CT6
FIRM Gas_GS (MCF) | 0 | 0 | 0 | 0 | 0 | 0 | 0 | 0 | 0 | 0 | 0 | 0 | 0 | 0 | 0 | 0 | 0 | 0 | 0 | 0 | 0 | 0 | 0 | 0 | 0 | 0 | 0 | 0 | 0 | 0 | 0 | 0
FIRM Gas_FGT (MCF) | 0 | 0 | 0 | 0 | 0 | 0 | 0 | 0 | 0 | 0 | 0 | 0 | 0 | 0 | 0 | 0 | 0 | 0 | 0 | 29.93 | 32.43 | 32.08 | 25.07 | 24.07 | 35.65 | 79.63 | 40.79 | 53.92 | 41.47 | 20.89 | 0 | 0
INTERRUPT Gas (MCF) | 0 | 0 | 0 | 0 | 0 | 0 | 0 | 0 | 0 | 0 | 0 | 0 | 0 | 0 | 0 | 0 | 0 | 0 | 0 | 483.84 | 492.52 | 551.49 | 454.02 | 553.02 | 685.51 | 599.89 | 199.01 | 168.22 | 143.8 | 135.07 | 0 | 0
GE 7FA CT7
FIRM Gas_GS (MCF) | 0 | 0 | 0 | 0 | 0 | 0 | 0 | 0 | 0 | 0 | 0 | 0 | 0 | 0 | 0 | 0 | 0 | 0 | 0 | 0 | 0 | 0 | 0 | 0 | 0 | 0 | 0 | 0 | 0 | 0 | 0 | 0
FIRM Gas_FGT (MCF) | 0 | 0 | 0 | 0 | 0 | 0 | 0 | 0 | 0 | 0 | 0 | 0 | 0 | 0 | 0 | 0 | 0 | 0 | 0 | 0 | 0 | 0 | 0 | 0 | 0 | 12.08 | 7.79 | 12.33 | 7.3 | 6.49 | 0 | 0
INTERRUPT Gas (MCF) | 0 | 0 | 0 | 0 | 0 | 0 | 0 | 0 | 0 | 0 | 0 | 0 | 0 | 0 | 0 | 0 | 0 | 0 | 0 | 0 | 0 | 0 | 0 | 0 | 0 | 245.38 | 109.37 | 127.32 | 82.21 | 75.27 | 0 | 0
GE 7FA CT8
FIRM Gas_GS (MCF) | 0 | 0 | 0 | 0 | 0 | 0 | 0 | 0 | 0 | 0 | 0 | 0 | 0 | 0 | 0 | 0 | 0 | 0 | 0 | 0 | 0 | 0 | 0 | 0 | 0 | 0 | 0 | 0 | 0 | 0 | 0 | 0
FIRM Gas_FGT (MCF) | 0 | 0 | 0 | 640.53 | 1015.39 | 0 | 0 | 0 | 0 | 0 | 0 | 0 | 0 | 0 | 0 | 0 | 0 | 0 | 0 | 0 | 0 | 0 | 0 | 0 | 0 | 0 | 0 | 0 | 0 | 0 | 0 | 0
INTERRUPT Gas (MCF) | 0 | 0 | 0 | 34.25 | 44.99 | 0 | 0 | 0 | 0 | 0 | 0 | 0 | 0 | 0 | 0 | 0 | 0 | 0 | 0 | 0 | 0 | 0 | 0 | 0 | 0 | 0 | 0 | 0 | 0 | 0 | 0 | 0
GE 7FA CT9
FIRM Gas_GS (MCF) | 0 | 0 | 0 | 0 | 0 | 0 | 0 | 0 | 0 | 0 | 0 | 0 | 0 | 0 | 0 | 0 | 0 | 0 | 0 | 0 | 0 | 0 | 0 | 0 | 0 | 0 | 0 | 0 | 0 | 0 | 0 | 0
FIRM Gas_FGT (MCF) | 0 | 0 | 0 | 217.88 | 396.87 | 0 | 0 | 0 | 0 | 0 | 0 | 0 | 0 | 0 | 0 | 0 | 0 | 0 | 0 | 0 | 0 | 0 | 0 | 0 | 0 | 0 | 0 | 0 | 0 | 0 | 0 | 0
INTERRUPT Gas (MCF) | 0 | 0 | 0 | 28.51 | 62.08 | 0 | 0 | 0 | 0 | 0 | 0 | 0 | 0 | 0 | 0 | 0 | 0 | 0 | 0 | 0 | 0 | 0 | 0 | 0 | 0 | 0 | 0 | 0 | 0 | 0 | 0 | 0
GE 7FA CT10
FIRM Gas_GS (MCF) | 0 | 0 | 0 | 0 | 0 | 0 | 0 | 0 | 0 | 0 | 0 | 0 | 0 | 0 | 0 | 0 | 0 | 0 | 0 | 0 | 0 | 0 | 0 | 0 | 0 | 0 | 0 | 0 | 0 | 0 | 0 | 0
FIRM Gas_FGT (MCF) | 0 | 0 | 0 | 0 | 0 | 0 | 0 | 0 | 0 | 0 | 0 | 0 | 0 | 0 | 0 | 0 | 0 | 0 | 0 | 0 | 0 | 0 | 0 | 0 | 0 | 0 | 0 | 0 | 0 | 0 | 0 | 0
INTERRUPT Gas (MCF) | 0 | 0 | 0 | 0 | 0 | 0 | 0 | 0 | 0 | 0 | 0 | 0 | 0 | 0 | 0 | 0 | 0 | 0 | 0 | 0 | 0 | 0 | 0 | 0 | 0 | 0 | 0 | 0 | 0 | 0 | 0 | 0
CC 2x1 7FAwDF 1
FIRM Gas_GS (MCF) | 0 | 0 | 0 | 0 | 0 | 0 | 0 | 0 | 0 | 0 | 0 | 0 | 0 | 0 | 0 | 0 | 0 | 0 | 0 | 0 | 0 | 0 | 0 | 0 | 0 | 0 | 0 | 0 | 0 | 0 | 0 | 0
FIRM Gas_FGT (MCF) | 0 | 0 | 0 | 0 | 0 | 46561.55 | 47325.84 | 46532.47 | 45647.26 | 46145.71 | 46537.33 | 47105.87 | 48013.79 | 47764.63 | 47659.1 | 47508.58 | 48635.62 | 48509.07 | 48723.36 | 49423.58 | 49554.87 | 49680.9 | 49600.2 | 51333.29 | 52627.27 | 52147.43 | 46942.04 | 46542.83 | 47036.26 | 47100.45 | 0 | 0
INTERRUPT Gas (MCF) | 0 | 0 | 0 | 0 | 0 | 0.07 | 0.08 | 0.37 | 0.19 | 0.28 | 0.33 | 1.26 | 1.38 | 1.64 | 2.24 | 3.89 | 3.44 | 3.78 | 2.27 | 4.97 | 3.9 | 8.34 | 3.58 | 5.3 | 6.11 | 1.53 | 431.47 | 414.9 | 406.89 | 437.74 | 0 | 0
CC 2x1 7FAwDF 2
FIRM Gas_GS (MCF) | 0 | 0 | 0 | 0 | 0 | 0 | 0 | 0 | 0 | 0 | 0 | 0 | 0 | 0 | 0 | 0 | 0 | 0 | 0 | 0 | 0 | 0 | 0 | 0 | 0 | 0 | 0 | 0 | 0 | 0 | 0 | 0
FIRM Gas_FGT (MCF) | 0 | 0 | 0 | 0 | 0 | 0 | 0 | 0 | 0 | 0 | 0 | 0 | 0 | 0 | 0 | 0 | 0 | 0 | 0 | 0 | 0 | 0 | 0 | 0 | 0 | 0 | 47494.59 | 47397.28 | 47314.29 | 47521.61 | 0 | 0
INTERRUPT Gas (MCF) | 0 | 0 | 0 | 0 | 0 | 0 | 0 | 0 | 0 | 0 | 0 | 0 | 0 | 0 | 0 | 0 | 0 | 0 | 0 | 0 | 0 | 0 | 0 | 0 | 0 | 0 | 2.69 | 1.98 | 2.06 | 1.91 | 0 | 0
CC 2x1 7FAwDF 3
FIRM Gas_GS (MCF) | 0 | 0 | 0 | 0 | 0 | 0 | 0 | 0 | 0 | 0 | 0 | 0 | 0 | 0 | 0 | 0 | 0 | 0 | 0 | 0 | 0 | 0 | 0 | 0 | 0 | 0 | 0 | 0 | 0 | 0 | 0 | 0
FIRM Gas_FGT (MCF) | 0 | 0 | 0 | 0 | 0 | 0 | 0 | 0 | 0 | 0 | 0 | 0 | 0 | 0 | 0 | 0 | 0 | 0 | 0 | 0 | 0 | 0 | 0 | 0 | 0 | 15596.1 | 13264.18 | 13306.3 | 13102.01 | 13171.86 | 0 | 0
INTERRUPT Gas (MCF) | 0 | 0 | 0 | 0 | 0 | 0 | 0 | 0 | 0 | 0 | 0 | 0 | 0 | 0 | 0 | 0 | 0 | 0 | 0 | 0 | 0 | 0 | 0 | 0 | 0 | 12.83 | 1761.69 | 1365.53 | 1486.8 | 1421.37 | 0 | 0
CC 2x1 7FAwDF 4
FIRM Gas_GS (MCF) | 0 | 0 | 0 | 0 | 0 | 0 | 0 | 0 | 0 | 0 | 0 | 0 | 0 | 0 | 0 | 0 | 0 | 0 | 0 | 0 | 0 | 0 | 0 | 0 | 0 | 0 | 0 | 0 | 0 | 0 | 0 | 0
FIRM Gas_FGT (MCF) | 0 | 0 | 0 | 0 | 0 | 0 | 0 | 0 | 0 | 0 | 0 | 0 | 0 | 0 | 0 | 0 | 0 | 0 | 0 | 0 | 0 | 0 | 0 | 0 | 0 | 0 | 0 | 0 | 0 | 0 | 0 | 0
INTERRUPT Gas (MCF) | 0 | 0 | 0 | 0 | 0 | 0 | 0 | 0 | 0 | 0 | 0 | 0 | 0 | 0 | 0 | 0 | 0 | 0 | 0 | 0 | 0 | 0 | 0 | 0 | 0 | 0 | 0 | 0 | 0 | 0 | 0 | 0
CC 2x1 7FAwDF 5
FIRM Gas_GS (MCF) | 0 | 0 | 0 | 0 | 0 | 0 | 0 | 0 | 0 | 0 | 0 | 0 | 0 | 0 | 0 | 0 | 0 | 0 | 0 | 0 | 0 | 0 | 0 | 0 | 0 | 0 | 0 | 0 | 0 | 0 | 0 | 0
FIRM Gas_FGT (MCF) | 0 | 0 | 0 | 0 | 0 | 0 | 0 | 0 | 0 | 0 | 0 | 0 | 0 | 0 | 0 | 0 | 0 | 0 | 0 | 0 | 0 | 0 | 0 | 0 | 0 | 0 | 0 | 0 | 0 | 0 | 0 | 0
INTERRUPT Gas (MCF) | 0 | 0 | 0 | 0 | 0 | 0 | 0 | 0 | 0 | 0 | 0 | 0 | 0 | 0 | 0 | 0 | 0 | 0 | 0 | 0 | 0 | 0 | 0 | 0 | 0 | 0 | 0 | 0 | 0 | 0 | 0 | 0
CC 2x1 7FAwDF 6
FIRM Gas_GS (MCF) | 0 | 0 | 0 | 0 | 0 | 0 | 0 | 0 | 0 | 0 | 0 | 0 | 0 | 0 | 0 | 0 | 0 | 0 | 0 | 0 | 0 | 0 | 0 | 0 | 0 | 0 | 0 | 0 | 0 | 0 | 0 | 0
FIRM Gas_FGT (MCF) | 0 | 0 | 0 | 0 | 0 | 0 | 0 | 0 | 0 | 0 | 0 | 0 | 0 | 0 | 0 | 0 | 0 | 0 | 0 | 0 | 0 | 0 | 0 | 0 | 0 | 0 | 0 | 0 | 0 | 0 | 0 | 0
INTERRUPT Gas (MCF) | 0 | 0 | 0 | 0 | 0 | 0 | 0 | 0 | 0 | 0 | 0 | 0 | 0 | 0 | 0 | 0 | 0 | 0 | 0 | 0 | 0 | 0 | 0 | 0 | 0 | 0 | 0 | 0 | 0 | 0 | 0 | 0
CC_Fut_Proxy_07
FIRM Gas_GS (MCF) | 0 | 0 | 0 | 0 | 0 | 0 | 0 | 0 | 0 | 0 | 0 | 0 | 0 | 0 | 0 | 0 | 0 | 0 | 0 | 0 | 0 | 0 | 0 | 0 | 0 | 0 | 0 | 0 | 0 | 0 | 0 | 0
FIRM Gas_FGT (MCF) | 0 | 0 | 0 | 0 | 0 | 0 | 0 | 0 | 0 | 0 | 0 | 0 | 0 | 0 | 0 | 0 | 0 | 0 | 0 | 0 | 0 | 0 | 0 | 0 | 0 | 0 | 0 | 0 | 0 | 0 | 0 | 0
INTERRUPT Gas (MCF) | 0 | 0 | 0 | 0 | 0 | 0 | 0 | 0 | 0 | 0 | 0 | 0 | 0 | 0 | 0 | 0 | 0 | 0 | 0 | 0 | 0 | 0 | 0 | 0 | 0 | 0 | 0 | 0 | 0 | 0 | 0 | 0
CC_Fut_Proxy_08
FIRM Gas_GS (MCF) | 0 | 0 | 0 | 0 | 0 | 0 | 0 | 0 | 0 | 0 | 0 | 0 | 0 | 0 | 0 | 0 | 0 | 0 | 0 | 0 | 0 | 0 | 0 | 0 | 0 | 0 | 0 | 0 | 0 | 0 | 0 | 0
FIRM Gas_FGT (MCF) | 0 | 0 | 0 | 0 | 0 | 0 | 0 | 0 | 0 | 0 | 0 | 0 | 0 | 0 | 0 | 0 | 0 | 0 | 0 | 0 | 0 | 0 | 0 | 0 | 0 | 0 | 0 | 0 | 0 | 0 | 0 | 0
INTERRUPT Gas (MCF) | 0 | 0 | 0 | 0 | 0 | 0 | 0 | 0 | 0 | 0 | 0 | 0 | 0 | 0 | 0 | 0 | 0 | 0 | 0 | 0 | 0 | 0 | 0 | 0 | 0 | 0 | 0 | 0 | 0 | 0 | 0 | 0
CC_Fut_Proxy_09
FIRM Gas_GS (MCF) | 0 | 0 | 0 | 0 | 0 | 0 | 0 | 0 | 0 | 0 | 0 | 0 | 0 | 0 | 0 | 0 | 0 | 0 | 0 | 0 | 0 | 0 | 0 | 0 | 0 | 0 | 0 | 0 | 0 | 0 | 0 | 0
FIRM Gas_FGT (MCF) | 0 | 0 | 0 | 0 | 0 | 0 | 0 | 0 | 0 | 0 | 0 | 0 | 0 | 0 | 0 | 0 | 0 | 0 | 0 | 0 | 0 | 0 | 0 | 0 | 0 | 0 | 0 | 0 | 0 | 0 | 0 | 0
INTERRUPT Gas (MCF) | 0 | 0 | 0 | 0 | 0 | 0 | 0 | 0 | 0 | 0 | 0 | 0 | 0 | 0 | 0 | 0 | 0 | 0 | 0 | 0 | 0 | 0 | 0 | 0 | 0 | 0 | 0 | 0 | 0 | 0 | 0 | 0
CC_Fut_Proxy_10
FIRM Gas_GS (MCF) | 0 | 0 | 0 | 0 | 0 | 0 | 0 | 0 | 0 | 0 | 0 | 0 | 0 | 0 | 0 | 0 | 0 | 0 | 0 | 0 | 0 | 0 | 0 | 0 | 0 | 0 | 0 | 0 | 0 | 0 | 0 | 0
FIRM Gas_FGT (MCF) | 0 | 0 | 0 | 0 | 0 | 0 | 0 | 0 | 0 | 0 | 0 | 0 | 0 | 0 | 0 | 0 | 0 | 0 | 0 | 0 | 0 | 0 | 0 | 0 | 0 | 0 | 0 | 0 | 0 | 0 | 0 | 0
INTERRUPT Gas (MCF) | 0 | 0 | 0 | 0 | 0 | 0 | 0 | 0 | 0 | 0 | 0 | 0 | 0 | 0 | 0 | 0 | 0 | 0 | 0 | 0 | 0 | 0 | 0 | 0 | 0 | 0 | 0 | 0 | 0 | 0 | 0 | 0
TEC Fuel Consumed by Fuel Type (Units X 1000)
Total Solid Fuel (TON) | 1923.31 | 1782.88 | 1901.59 | 1585.2 | 2802.06 | 2573.76 | 2409.76 | 2541.07 | 2762.76 | 2688.32 | 2704.22 | 2439.28 | 2428.71 | 2585.45 | 2658.6 | 2622.87 | 2404.59 | 2416.28 | 2462.66 | 2041.43 | 2027.61 | 1836.63 | 2076.54 | 1410.48 | 1058.1 | 1008.07 | 877.74 | 1042.76 | 1030.05 | 1037.2 | 0 | 0
Total TEC Natural Gas (MCF) | 104187.7 | 106087.23 | 104151.68 | 109490.31 | 90825.39 | 90055.95 | 94558.85 | 95008.13 | 92595.64 | 96356.87 | 98062.71 | 104600.76 | 106792.99 | 106468.63 | 107537.57 | 110960.55 | 115865.45 | 118281.1 | 120153.86 | 128734.39 | 129114.83 | 132836.59 | 127988.04 | 138758.73 | 144112.83 | 142489.29 | 137128.34 | 135028.31 | 134964.17 | 134628.37 | 0 | 0
Total TEC Firm Natural Gas (MCF) | 102880.9 | 104754.1 | 102969.95 | 108799.65 | 90154.44 | 89631.56 | 93903.03 | 94340.1 | 92028.33 | 95590.74 | 97155.53 | 102778.86 | 104542.54 | 104465.1 | 105061.87 | 107732.52 | 111457.92 | 112356.24 | 114447.39 | 119597.34 | 119621.4 | 121604.76 | 119417.24 | 123846.09 | 128207.64 | 135040.42 | 128894.98 | 128163.85 | 127875.58 | 127820.47 | 0 | 0
Total TEC Interrupt Natural Gas (MCF) | 1306.8 | 1333.13 | 1181.73 | 690.66 | 670.95 | 424.39 | 655.82 | 668.03 | 567.31 | 766.13 | 907.18 | 1821.9 | 2250.45 | 2003.53 | 2475.7 | 3228.03 | 4407.53 | 5924.86 | 5706.47 | 9137.05 | 9493.43 | 11231.83 | 8570.8 | 14912.64 | 15905.19 | 7448.87 | 8233.36 | 6864.46 | 7088.59 | 6807.9 | 0 | 0
Total #2 Oil (BBL) | 0 | 0 | 0 | 0 | 0 | 0 | 0 | 0 | 0 | 0 | 0 | 0 | 0 | 0 | 0 | 0 | 0 | 0 | 0 | 0 | 0 | 0 | 0 | 0 | 0 | 0 | 0 | 0 | 0 | 0 | 0 | 0
Total #6 Oil (BBL) | 0 | 0 | 0 | 0 | 0 | 0 | 0 | 0 | 0 | 0 | 0 | 0 | 0 | 0 | 0 | 0 | 0 | 0 | 0 | 0 | 0 | 0 | 0 | 0 | 0 | 0 | 0 | 0 | 0 | 0 | 0 | 0
Total Propane (GAL) | 0 | 0 | 0 | 0 | 0 | 0 | 0 | 0 | 0 | 0 | 0 | 0 | 0 | 0 | 0 | 0 | 0 | 0 | 0 | 0 | 0 | 0 | 0 | 0 | 0 | 0 | 0 | 0 | 0 | 0 | 0 | 0
Unit Generation (GWH)
Big Bend 1 | 0 | 0 | 0 | 0 | 0 | 0 | 0 | 0 | 0 | 0 | 0 | 0 | 0 | 0 | 0 | 0 | 0 | 0 | 0 | 0 | 0 | 0 | 0 | 0 | 0 | 0 | 0 | 0 | 0 | 0 | 0 | 0
Big Bend 2 | 0 | 0 | 0 | 0 | 0 | 0 | 0 | 0 | 0 | 0 | 0 | 0 | 0 | 0 | 0 | 0 | 0 | 0 | 0 | 0 | 0 | 0 | 0 | 0 | 0 | 0 | 0 | 0 | 0 | 0 | 0 | 0
Big Bend 3 | 0 | 0 | 0 | 0 | 0 | 0 | 0 | 0 | 0 | 0 | 0 | 0 | 0 | 0 | 0 | 0 | 0 | 0 | 0 | 0 | 0 | 0 | 0 | 0 | 0 | 0 | 0 | 0 | 0 | 0 | 0 | 0
Big Bend 4 | 0 | 0 | 0 | 0 | 0 | 0 | 0 | 0 | 0 | 0 | 0 | 0 | 0 | 0 | 0 | 0 | 0 | 0 | 0 | 0 | 0 | 0 | 0 | 0 | 0 | 0 | 0 | 0 | 0 | 0 | 0 | 0
TOTAL Big Bend (GWH) | 0 | 0 | 0 | 0 | 0 | 0 | 0 | 0 | 0 | 0 | 0 | 0 | 0 | 0 | 0 | 0 | 0 | 0 | 0 | 0 | 0 | 0 | 0 | 0 | 0 | 0 | 0 | 0 | 0 | 0 | 0 | 0
Big Bend CT4 | 0 | 0 | 0 | 0 | 0 | 0 | 0 | 0 | 0 | 0 | 0 | 0 | 0 | 0 | 0 | 0 | 0 | 0 | 0 | 0 | 0 | 0 | 0 | 0 | 0 | 0 | 0 | 0 | 0 | 0 | 0 | 0
Big Bend CT4o | 0 | 0 | 0 | 0 | 0 | 0 | 0 | 0 | 0 | 0 | 0 | 0 | 0 | 0 | 0 | 0 | 0 | 0 | 0 | 0 | 0 | 0 | 0 | 0 | 0 | 0 | 0 | 0 | 0 | 0 | 0 | 0
Bayside 1 | 0 | 0 | 0 | 0 | 0 | 0 | 0 | 0 | 0 | 0 | 0 | 0 | 0 | 0 | 0 | 0 | 0 | 0 | 0 | 0 | 0 | 0 | 0 | 0 | 0 | 0 | 0 | 0 | 0 | 0 | 0 | 0
Bayside 2 | 0 | 0 | 0 | 0 | 0 | 0 | 0 | 0 | 0 | 0 | 0 | 0 | 0 | 0 | 0 | 0 | 0 | 0 | 0 | 0 | 0 | 0 | 0 | 0 | 0 | 0 | 0 | 0 | 0 | 0 | 0 | 0
TOTAL Bayside CC (GWH) | 0 | 0 | 0 | 0 | 0 | 0 | 0 | 0 | 0 | 0 | 0 | 0 | 0 | 0 | 0 | 0 | 0 | 0 | 0 | 0 | 0 | 0 | 0 | 0 | 0 | 0 | 0 | 0 | 0 | 0 | 0 | 0
Bayside 3 | 0 | 0 | 0 | 0 | 0 | 0 | 0 | 0 | 0 | 0 | 0 | 0 | 0 | 0 | 0 | 0 | 0 | 0 | 0 | 0 | 0 | 0 | 0 | 0 | 0 | 0 | 0 | 0 | 0 | 0 | 0 | 0
Bayside 4 | 0 | 0 | 0 | 0 | 0 | 0 | 0 | 0 | 0 | 0 | 0 | 0 | 0 | 0 | 0 | 0 | 0 | 0 | 0 | 0 | 0 | 0 | 0 | 0 | 0 | 0 | 0 | 0 | 0 | 0 | 0 | 0
Bayside 5 | 0 | 0 | 0 | 0 | 0 | 0 | 0 | 0 | 0 | 0 | 0 | 0 | 0 | 0 | 0 | 0 | 0 | 0 | 0 | 0 | 0 | 0 | 0 | 0 | 0 | 0 | 0 | 0 | 0 | 0 | 0 | 0
Bayside 6 | 0 | 0 | 0 | 0 | 0 | 0 | 0 | 0 | 0 | 0 | 0 | 0 | 0 | 0 | 0 | 0 | 0 | 0 | 0 | 0 | 0 | 0 | 0 | 0 | 0 | 0 | 0 | 0 | 0 | 0 | 0 | 0
Polk 1 | 0 | 0 | 0 | 0 | 0 | 0 | 0 | 0 | 0 | 0 | 0 | 0 | 0 | 0 | 0 | 0 | 0 | 0 | 0 | 0 | 0 | 0 | 0 | 0 | 0 | 0 | 0 | 0 | 0 | 0 | 0 | 0
Polk 1g | 0 | 0 | 0 | 0 | 0 | 0 | 0 | 0 | 0 | 0 | 0 | 0 | 0 | 0 | 0 | 0 | 0 | 0 | 0 | 0 | 0 | 0 | 0 | 0 | 0 | 0 | 0 | 0 | 0 | 0 | 0 | 0
Polk 2 | 0 | 0 | 0 | 0 | 0 | 0 | 0 | 0 | 0 | 0 | 0 | 0 | 0 | 0 | 0 | 0 | 0 | 0 | 0 | 0 | 0 | 0 | 0 | 0 | 0 | 0 | 0 | 0 | 0 | 0 | 0 | 0
Polk 2o | 0 | 0 | 0 | 0 | 0 | 0 | 0 | 0 | 0 | 0 | 0 | 0 | 0 | 0 | 0 | 0 | 0 | 0 | 0 | 0 | 0 | 0 | 0 | 0 | 0 | 0 | 0 | 0 | 0 | 0 | 0 | 0
Polk 3 | 0 | 0 | 0 | 0 | 0 | 0 | 0 | 0 | 0 | 0 | 0 | 0 | 0 | 0 | 0 | 0 | 0 | 0 | 0 | 0 | 0 | 0 | 0 | 0 | 0 | 0 | 0 | 0 | 0 | 0 | 0 | 0
Polk 3o | 0 | 0 | 0 | 0 | 0 | 0 | 0 | 0 | 0 | 0 | 0 | 0 | 0 | 0 | 0 | 0 | 0 | 0 | 0 | 0 | 0 | 0 | 0 | 0 | 0 | 0 | 0 | 0 | 0 | 0 | 0 | 0
Polk 4 | 0 | 0 | 0 | 0 | 0 | 0 | 0 | 0 | 0 | 0 | 0 | 0 | 0 | 0 | 0 | 0 | 0 | 0 | 0 | 0 | 0 | 0 | 0 | 0 | 0 | 0 | 0 | 0 | 0 | 0 | 0 | 0
Polk 5 | 0 | 0 | 0 | 0 | 0 | 0 | 0 | 0 | 0 | 0 | 0 | 0 | 0 | 0 | 0 | 0 | 0 | 0 | 0 | 0 | 0 | 0 | 0 | 0 | 0 | 0 | 0 | 0 | 0 | 0 | 0 | 0
Polk 2 CC | 0 | 0 | 0 | 0 | 0 | 0 | 0 | 0 | 0 | 0 | 0 | 0 | 0 | 0 | 0 | 0 | 0 | 0 | 0 | 0 | 0 | 0 | 0 | 0 | 0 | 0 | 0 | 0 | 0 | 0 | 0 | 0
Polk 2 CC DF | 0 | 0 | 0 | 0 | 0 | 0 | 0 | 0 | 0 | 0 | 0 | 0 | 0 | 0 | 0 | 0 | 0 | 0 | 0 | 0 | 0 | 0 | 0 | 0 | 0 | 0 | 0 | 0 | 0 | 0 | 0 | 0
TOTAL Polk (GWH) | 0 | 0 | 0 | 0 | 0 | 0 | 0 | 0 | 0 | 0 | 0 | 0 | 0 | 0 | 0 | 0 | 0 | 0 | 0 | 0 | 0 | 0 | 0 | 0 | 0 | 0 | 0 | 0 | 0 | 0 | 0 | 0
Big Bend Solar | 0 | 0 | 0 | 0 | 0 | 0 | 0 | 0 | 0 | 0 | 0 | 0 | 0 | 0 | 0 | 0 | 0 | 0 | 0 | 0 | 0 | 0 | 0 | 0 | 0 | 0 | 0 | 0 | 0 | 0 | 0 | 0
TIA Solar | 0 | 0 | 0 | 0 | 0 | 0 | 0 | 0 | 0 | 0 | 0 | 0 | 0 | 0 | 0 | 0 | 0 | 0 | 0 | 0 | 0 | 0 | 0 | 0 | 0 | 0 | 0 | 0 | 0 | 0 | 0 | 0
LegoLand Solar | 0 | 0 | 0 | 0 | 0 | 0 | 0 | 0 | 0 | 0 | 0 | 0 | 0 | 0 | 0 | 0 | 0 | 0 | 0 | 0 | 0 | 0 | 0 | 0 | 0 | 0 | 0 | 0 | 0 | 0 | 0 | 0
TOTAL Renewables (GWH) | 0 | 0 | 0 | 0 | 0 | 0 | 0 | 0 | 0 | 0 | 0 | 0 | 0 | 0 | 0 | 0 | 0 | 0 | 0 | 0 | 0 | 0 | 0 | 0 | 0 | 0 | 0 | 0 | 0 | 0 | 0 | 0
City of Tampa | 0 | 0 | 0 | 0 | 0 | 0 | 0 | 0 | 0 | 0 | 0 | 0 | 0 | 0 | 0 | 0 | 0 | 0 | 0 | 0 | 0 | 0 | 0 | 0 | 0 | 0 | 0 | 0 | 0 | 0 | 0 | 0
FutAeroCT1 | 0 | 0 | 0 | 0 | 0 | 0 | 0 | 0 | 0 | 0 | 0 | 0 | 0 | 0 | 0 | 0 | 0 | 0 | 0 | 0 | 0 | 0 | 0 | 0 | 0 | 0 | 0 | 0 | 0 | 0 | 0 | 0
FutAeroCT2 | 0 | 0 | 0 | 0 | 0 | 0 | 0 | 0 | 0 | 0 | 0 | 0 | 0 | 0 | 0 | 0 | 0 | 0 | 0 | 0 | 0 | 0 | 0 | 0 | 0 | 0 | 0 | 0 | 0 | 0 | 0 | 0
FutAeroCT3 | 0 | 0 | 0 | 0 | 0 | 0 | 0 | 0 | 0 | 0 | 0 | 0 | 0 | 0 | 0 | 0 | 0 | 0 | 0 | 0 | 0 | 0 | 0 | 0 | 0 | 0 | 0 | 0 | 0 | 0 | 0 | 0
FutAeroCT4 | 0 | 0 | 0 | 0 | 0 | 0 | 0 | 0 | 0 | 0 | 0 | 0 | 0 | 0 | 0 | 0 | 0 | 0 | 0 | 0 | 0 | 0 | 0 | 0 | 0 | 0 | 0 | 0 | 0 | 0 | 0 | 0
FutAeroCT5 | 0 | 0 | 0 | 0 | 0 | 0 | 0 | 0 | 0 | 0 | 0 | 0 | 0 | 0 | 0 | 0 | 0 | 0 | 0 | 0 | 0 | 0 | 0 | 0 | 0 | 0 | 0 | 0 | 0 | 0 | 0 | 0
FutAeroCT6 | 0 | 0 | 0 | 0 | 0 | 0 | 0 | 0 | 0 | 0 | 0 | 0 | 0 | 0 | 0 | 0 | 0 | 0 | 0 | 0 | 0 | 0 | 0 | 0 | 0 | 0 | 0 | 0 | 0 | 0 | 0 | 0
FutAeroCT7 | 0 | 0 | 0 | 0 | 0 | 0 | 0 | 0 | 0 | 0 | 0 | 0 | 0 | 0 | 0 | 0 | 0 | 0 | 0 | 0 | 0 | 0 | 0 | 0 | 0 | 0 | 0 | 0 | 0 | 0 | 0 | 0
FutAeroCT8 | 0 | 0 | 0 | 0 | 0 | 0 | 0 | 0 | 0 | 0 | 0 | 0 | 0 | 0 | 0 | 0 | 0 | 0 | 0 | 0 | 0 | 0 | 0 | 0 | 0 | 0 | 0 | 0 | 0 | 0 | 0 | 0
FutAeroCT9 | 0 | 0 | 0 | 0 | 0 | 0 | 0 | 0 | 0 | 0 | 0 | 0 | 0 | 0 | 0 | 0 | 0 | 0 | 0 | 0 | 0 | 0 | 0 | 0 | 0 | 0 | 0 | 0 | 0 | 0 | 0 | 0
FutAeroCT10 | 0 | 0 | 0 | 0 | 0 | 0 | 0 | 0 | 0 | 0 | 0 | 0 | 0 | 0 | 0 | 0 | 0 | 0 | 0 | 0 | 0 | 0 | 0 | 0 | 0 | 0 | 0 | 0 | 0 | 0 | 0 | 0
Total Expansion Aero CT (GWH): 1-10 | 0 | 0 | 0 | 0 | 0 | 0 | 0 | 0 | 0 | 0 | 0 | 0 | 0 | 0 | 0 | 0 | 0 | 0 | 0 | 0 | 0 | 0 | 0 | 0 | 0 | 0 | 0 | 0 | 0 | 0 | 0 | 0
GE_7FA_CT1 | 0 | 0 | 0 | 0 | 0 | 0 | 0 | 0 | 0 | 0 | 0 | 0 | 0 | 0 | 0 | 0 | 0 | 0 | 0 | 0 | 0 | 0 | 0 | 0 | 0 | 0 | 0 | 0 | 0 | 0 | 0 | 0
GE_7FA_CT2 | 0 | 0 | 0 | 0 | 0 | 0 | 0 | 0 | 0 | 0 | 0 | 0 | 0 | 0 | 0 | 0 | 0 | 0 | 0 | 0 | 0 | 0 | 0 | 0 | 0 | 0 | 0 | 0 | 0 | 0 | 0 | 0
GE_7FA_CT3 | 0 | 0 | 0 | 0 | 0 | 0 | 0 | 0 | 0 | 0 | 0 | 0 | 0 | 0 | 0 | 0 | 0 | 0 | 0 | 0 | 0 | 0 | 0 | 0 | 0 | 0 | 0 | 0 | 0 | 0 | 0 | 0
GE_7FA_CT4 | 0 | 0 | 0 | 0 | 0 | 0 | 0 | 0 | 0 | 0 | 0 | 0 | 0 | 0 | 0 | 0 | 0 | 0 | 0 | 0 | 0 | 0 | 0 | 0 | 0 | 0 | 0 | 0 | 0 | 0 | 0 | 0
GE_7FA_CT5 | 0 | 0 | 0 | 0 | 0 | 0 | 0 | 0 | 0 | 0 | 0 | 0 | 0 | 0 | 0 | 0 | 0 | 0 | 0 | 0 | 0 | 0 | 0 | 0 | 0 | 0 | 0 | 0 | 0 | 0 | 0 | 0
GE_7FA_CT6 | 0 | 0 | 0 | 0 | 0 | 0 | 0 | 0 | 0 | 0 | 0 | 0 | 0 | 0 | 0 | 0 | 0 | 0 | 0 | 0 | 0 | 0 | 0 | 0 | 0 | 0 | 0 | 0 | 0 | 0 | 0 | 0
GE_7FA_CT7 | 0 | 0 | 0 | 0 | 0 | 0 | 0 | 0 | 0 | 0 | 0 | 0 | 0 | 0 | 0 | 0 | 0 | 0 | 0 | 0 | 0 | 0 | 0 | 0 | 0 | 0 | 0 | 0 | 0 | 0 | 0 | 0
GE_7FA_CT8 | 0 | 0 | 0 | 0 | 0 | 0 | 0 | 0 | 0 | 0 | 0 | 0 | 0 | 0 | 0 | 0 | 0 | 0 | 0 | 0 | 0 | 0 | 0 | 0 | 0 | 0 | 0 | 0 | 0 | 0 | 0 | 0
GE_7FA_CT9 | 0 | 0 | 0 | 0 | 0 | 0 | 0 | 0 | 0 | 0 | 0 | 0 | 0 | 0 | 0 | 0 | 0 | 0 | 0 | 0 | 0 | 0 | 0 | 0 | 0 | 0 | 0 | 0 | 0 | 0 | 0 | 0
GE_7FA_CT10 | 0 | 0 | 0 | 0 | 0 | 0 | 0 | 0 | 0 | 0 | 0 | 0 | 0 | 0 | 0 | 0 | 0 | 0 | 0 | 0 | 0 | 0 | 0 | 0 | 0 | 0 | 0 | 0 | 0 | 0 | 0 | 0
Total Expansion 7FA CT (GWH) | 0 | 0 | 0 | 0 | 0 | 0 | 0 | 0 | 0 | 0 | 0 | 0 | 0 | 0 | 0 | 0 | 0 | 0 | 0 | 0 | 0 | 0 | 0 | 0 | 0 | 0 | 0 | 0 | 0 | 0 | 0 | 0
CC 2x1 7FAwDF 1 | 0 | 0 | 0 | 0 | 0 | 0 | 0 | 0 | 0 | 0 | 0 | 0 | 0 | 0 | 0 | 0 | 0 | 0 | 0 | 0 | 0 | 0 | 0 | 0 | 0 | 0 | 0 | 0 | 0 | 0 | 0 | 0
CC 2x1 7FAwDF 2 | 0 | 0 | 0 | 0 | 0 | 0 | 0 | 0 | 0 | 0 | 0 | 0 | 0 | 0 | 0 | 0 | 0 | 0 | 0 | 0 | 0 | 0 | 0 | 0 | 0 | 0 | 0 | 0 | 0 | 0 | 0 | 0
CC 2x1 7FAwDF 3 | 0 | 0 | 0 | 0 | 0 | 0 | 0 | 0 | 0 | 0 | 0 | 0 | 0 | 0 | 0 | 0 | 0 | 0 | 0 | 0 | 0 | 0 | 0 | 0 | 0 | 0 | 0 | 0 | 0 | 0 | 0 | 0
CC 2x1 7FAwDF 4 | 0 | 0 | 0 | 0 | 0 | 0 | 0 | 0 | 0 | 0 | 0 | 0 | 0 | 0 | 0 | 0 | 0 | 0 | 0 | 0 | 0 | 0 | 0 | 0 | 0 | 0 | 0 | 0 | 0 | 0 | 0 | 0
CC 2x1 7FAwDF 5 | 0 | 0 | 0 | 0 | 0 | 0 | 0 | 0 | 0 | 0 | 0 | 0 | 0 | 0 | 0 | 0 | 0 | 0 | 0 | 0 | 0 | 0 | 0 | 0 | 0 | 0 | 0 | 0 | 0 | 0 | 0 | 0
CC 2x1 7FAwDF 6 | 0 | 0 | 0 | 0 | 0 | 0 | 0 | 0 | 0 | 0 | 0 | 0 | 0 | 0 | 0 | 0 | 0 | 0 | 0 | 0 | 0 | 0 | 0 | 0 | 0 | 0 | 0 | 0 | 0 | 0 | 0 | 0
CC_Fut_Proxy_07 | 0 | 0 | 0 | 0 | 0 | 0 | 0 | 0 | 0 | 0 | 0 | 0 | 0 | 0 | 0 | 0 | 0 | 0 | 0 | 0 | 0 | 0 | 0 | 0 | 0 | 0 | 0 | 0 | 0 | 0 | 0 | 0
CC_Fut_Proxy_08 | 0 | 0 | 0 | 0 | 0 | 0 | 0 | 0 | 0 | 0 | 0 | 0 | 0 | 0 | 0 | 0 | 0 | 0 | 0 | 0 | 0 | 0 | 0 | 0 | 0 | 0 | 0 | 0 | 0 | 0 | 0 | 0
CC_Fut_Proxy_09 | 0 | 0 | 0 | 0 | 0 | 0 | 0 | 0 | 0 | 0 | 0 | 0 | 0 | 0 | 0 | 0 | 0 | 0 | 0 | 0 | 0 | 0 | 0 | 0 | 0 | 0 | 0 | 0 | 0 | 0 | 0 | 0
CC_Fut_Proxy_10 | 0 | 0 | 0 | 0 | 0 | 0 | 0 | 0 | 0 | 0 | 0 | 0 | 0 | 0 | 0 | 0 | 0 | 0 | 0 | 0 | 0 | 0 | 0 | 0 | 0 | 0 | 0 | 0 | 0 | 0 | 0 | 0
Total Expansion CC (GWH) | 0 | 0 | 0 | 0 | 0 | 0 | 0 | 0 | 0 | 0 | 0 | 0 | 0 | 0 | 0 | 0 | 0 | 0 | 0 | 0 | 0 | 0 | 0 | 0 | 0 | 0 | 0 | 0 | 0 | 0 | 0 | 0
Future Unit Proxy | 0 | 0 | 0 | 0 | 0 | 0 | 0 | 0 | 0 | 0 | 0 | 0 | 0 | 0 | 0 | 0 | 0 | 0 | 0 | 0 | 0 | 0 | 0 | 0 | 0 | 0 | 0 | 0 | 0 | 0 | 0 | 0
Detailed Unit Generation (GWH)
Big Bend 1
BB1_COAL_BLEND | 235.02 | 184.61 | 160.54 | 3.53 | 0 | 0 | 0 | 0 | 0 | 0 | 0 | 0 | 0 | 0 | 0 | 0 | 0 | 0 | 0 | 0 | 0 | 0 | 0 | 0 | 0 | 0 | 0 | 0 | 0 | 0 | 0 | 0
BB_COAL_STDLOW | 0 | 0 | 0 | 0 | 0 | 0 | 0 | 0 | 0 | 0 | 0 | 0 | 0 | 0 | 0 | 0 | 0 | 0 | 0 | 0 | 0 | 0 | 0 | 0 | 0 | 0 | 0 | 0 | 0 | 0 | 0 | 0
BB_COAL_PREMIUM | 0 | 0 | 0 | 0 | 0 | 0 | 0 | 0 | 0 | 0 | 0 | 0 | 0 | 0 | 0 | 0 | 0 | 0 | 0 | 0 | 0 | 0 | 0 | 0 | 0 | 0 | 0 | 0 | 0 | 0 | 0 | 0
BB_COAL_STDHIGH | 0 | 0 | 0 | 0 | 0 | 0 | 0 | 0 | 0 | 0 | 0 | 0 | 0 | 0 | 0 | 0 | 0 | 0 | 0 | 0 | 0 | 0 | 0 | 0 | 0 | 0 | 0 | 0 | 0 | 0 | 0 | 0
BB_COAL_LOWSULFUR | 0 | 0 | 0 | 0 | 0 | 0 | 0 | 0 | 0 | 0 | 0 | 0 | 0 | 0 | 0 | 0 | 0 | 0 | 0 | 0 | 0 | 0 | 0 | 0 | 0 | 0 | 0 | 0 | 0 | 0 | 0 | 0
BB_COAL_1 | 0 | 0 | 0 | 0 | 0 | 0 | 0 | 0 | 0 | 0 | 0 | 0 | 0 | 0 | 0 | 0 | 0 | 0 | 0 | 0 | 0 | 0 | 0 | 0 | 0 | 0 | 0 | 0 | 0 | 0 | 0 | 0
BB_COAL_2 | 0 | 0 | 0 | 0 | 0 | 0 | 0 | 0 | 0 | 0 | 0 | 0 | 0 | 0 | 0 | 0 | 0 | 0 | 0 | 0 | 0 | 0 | 0 | 0 | 0 | 0 | 0 | 0 | 0 | 0 | 0 | 0
BB_PETCOKE | 0 | 0 | 0 | 0 | 0 | 0 | 0 | 0 | 0 | 0 | 0 | 0 | 0 | 0 | 0 | 0 | 0 | 0 | 0 | 0 | 0 | 0 | 0 | 0 | 0 | 0 | 0 | 0 | 0 | 0 | 0 | 0
FIRM GAS_GS | 0 | 0 | 0 | 0 | 0 | 0 | 0 | 0 | 0 | 0 | 0 | 0 | 0 | 0 | 0 | 0 | 0 | 0 | 0 | 0 | 0 | 0 | 0 | 0 | 0 | 0 | 0 | 0 | 0 | 0 | 0 | 0
INTERRUPT GAS | 0 | 0 | 0 | 0 | 0 | 0 | 0 | 0 | 0 | 0 | 0 | 0 | 0 | 0 | 0 | 0 | 0 | 0 | 0 | 0 | 0 | 0 | 0 | 0 | 0 | 0 | 0 | 0 | 0 | 0 | 0 | 0
Big Bend 2
BB2_COAL_BLEND | 521.3 | 397.47 | 359 | 131.87 | 0 | 0 | 0 | 0 | 0 | 0 | 0 | 0 | 0 | 0 | 0 | 0 | 0 | 0 | 0 | 0 | 0 | 0 | 0 | 0 | 0 | 0 | 0 | 0 | 0 | 0 | 0 | 0
BB_COAL_STDLOW | 0 | 0 | 0 | 0 | 0 | 0 | 0 | 0 | 0 | 0 | 0 | 0 | 0 | 0 | 0 | 0 | 0 | 0 | 0 | 0 | 0 | 0 | 0 | 0 | 0 | 0 | 0 | 0 | 0 | 0 | 0 | 0
BB_COAL_PREMIUM | 0 | 0 | 0 | 0 | 0 | 0 | 0 | 0 | 0 | 0 | 0 | 0 | 0 | 0 | 0 | 0 | 0 | 0 | 0 | 0 | 0 | 0 | 0 | 0 | 0 | 0 | 0 | 0 | 0 | 0 | 0 | 0
BB_COAL_STDHIGH | 0 | 0 | 0 | 0 | 0 | 0 | 0 | 0 | 0 | 0 | 0 | 0 | 0 | 0 | 0 | 0 | 0 | 0 | 0 | 0 | 0 | 0 | 0 | 0 | 0 | 0 | 0 | 0 | 0 | 0 | 0 | 0
BB_COAL_LOWSULFUR | 0 | 0 | 0 | 0 | 0 | 0 | 0 | 0 | 0 | 0 | 0 | 0 | 0 | 0 | 0 | 0 | 0 | 0 | 0 | 0 | 0 | 0 | 0 | 0 | 0 | 0 | 0 | 0 | 0 | 0 | 0 | 0
BB_COAL_1 | 0 | 0 | 0 | 0 | 0 | 0 | 0 | 0 | 0 | 0 | 0 | 0 | 0 | 0 | 0 | 0 | 0 | 0 | 0 | 0 | 0 | 0 | 0 | 0 | 0 | 0 | 0 | 0 | 0 | 0 | 0 | 0
BB_COAL_2 | 0 | 0 | 0 | 0 | 0 | 0 | 0 | 0 | 0 | 0 | 0 | 0 | 0 | 0 | 0 | 0 | 0 | 0 | 0 | 0 | 0 | 0 | 0 | 0 | 0 | 0 | 0 | 0 | 0 | 0 | 0 | 0
BB_PETCOKE | 0 | 0 | 0 | 0 | 0 | 0 | 0 | 0 | 0 | 0 | 0 | 0 | 0 | 0 | 0 | 0 | 0 | 0 | 0 | 0 | 0 | 0 | 0 | 0 | 0 | 0 | 0 | 0 | 0 | 0 | 0 | 0
FIRM GAS_GS | 0 | 0 | 0 | 0 | 0 | 0 | 0 | 0 | 0 | 0 | 0 | 0 | 0 | 0 | 0 | 0 | 0 | 0 | 0 | 0 | 0 | 0 | 0 | 0 | 0 | 0 | 0 | 0 | 0 | 0 | 0 | 0
INTERRUPT GAS | 0 | 0 | 0 | 0 | 0 | 0 | 0 | 0 | 0 | 0 | 0 | 0 | 0 | 0 | 0 | 0 | 0 | 0 | 0 | 0 | 0 | 0 | 0 | 0 | 0 | 0 | 0 | 0 | 0 | 0 | 0 | 0
Big Bend 3
BB3_COAL_BLEND | 611.37 | 563.63 | 526.2 | 454.05 | 2275.83 | 2277.48 | 2285.59 | 1855.52 | 2273.25 | 2276.65 | 2226.73 | 2209.62 | 1805.54 | 2300.05 | 2289.63 | 2254.39 | 2208.14 | 1888.04 | 2248.49 | 2169.96 | 2190.36 | 2245.21 | 2253.18 | 794.05 | 0 | 0 | 0 | 0 | 0 | 0 | 0 | 0
BB_COAL_STDLOW | 0 | 0 | 0 | 0 | 0 | 0 | 0 | 0 | 0 | 0 | 0 | 0 | 0 | 0 | 0 | 0 | 0 | 0 | 0 | 0 | 0 | 0 | 0 | 0 | 0 | 0 | 0 | 0 | 0 | 0 | 0 | 0
BB_COAL_PREMIUM | 0 | 0 | 0 | 0 | 0 | 0 | 0 | 0 | 0 | 0 | 0 | 0 | 0 | 0 | 0 | 0 | 0 | 0 | 0 | 0 | 0 | 0 | 0 | 0 | 0 | 0 | 0 | 0 | 0 | 0 | 0 | 0
BB_COAL_STDHIGH | 0 | 0 | 0 | 0 | 0 | 0 | 0 | 0 | 0 | 0 | 0 | 0 | 0 | 0 | 0 | 0 | 0 | 0 | 0 | 0 | 0 | 0 | 0 | 0 | 0 | 0 | 0 | 0 | 0 | 0 | 0 | 0
BB_COAL_LOWSULFUR | 0 | 0 | 0 | 0 | 0 | 0 | 0 | 0 | 0 | 0 | 0 | 0 | 0 | 0 | 0 | 0 | 0 | 0 | 0 | 0 | 0 | 0 | 0 | 0 | 0 | 0 | 0 | 0 | 0 | 0 | 0 | 0
BB_COAL_1 | 0 | 0 | 0 | 0 | 0 | 0 | 0 | 0 | 0 | 0 | 0 | 0 | 0 | 0 | 0 | 0 | 0 | 0 | 0 | 0 | 0 | 0 | 0 | 0 | 0 | 0 | 0 | 0 | 0 | 0 | 0 | 0
BB_COAL_2 | 0 | 0 | 0 | 0 | 0 | 0 | 0 | 0 | 0 | 0 | 0 | 0 | 0 | 0 | 0 | 0 | 0 | 0 | 0 | 0 | 0 | 0 | 0 | 0 | 0 | 0 | 0 | 0 | 0 | 0 | 0 | 0
BB_PETCOKE | 0 | 0 | 0 | 0 | 0 | 0 | 0 | 0 | 0 | 0 | 0 | 0 | 0 | 0 | 0 | 0 | 0 | 0 | 0 | 0 | 0 | 0 | 0 | 0 | 0 | 0 | 0 | 0 | 0 | 0 | 0 | 0
FIRM GAS_GS | 0 | 0 | 0 | 0 | 0 | 0 | 0 | 0 | 0 | 0 | 0 | 0 | 0 | 0 | 0 | 0 | 0 | 0 | 0 | 0 | 0 | 0 | 0 | 0 | 0 | 0 | 0 | 0 | 0 | 0 | 0 | 0
INTERRUPT GAS | 0 | 0 | 0 | 0 | 0 | 0 | 0 | 0 | 0 | 0 | 0 | 0 | 0 | 0 | 0 | 0 | 0 | 0 | 0 | 0 | 0 | 0 | 0 | 0 | 0 | 0 | 0 | 0 | 0 | 0 | 0 | 0
Big Bend 4
BB4_COAL_BLEND | 1605.19 | 1327.77 | 1677.7 | 1587.36 | 2685.34 | 2221.55 | 1916.64 | 2538.93 | 2607.3 | 2557.09 | 2621.9 | 1954.43 | 2342.95 | 2267.55 | 2376.08 | 2339.07 | 1958.2 | 2237.08 | 2390.52 | 2365.22 | 2314.31 | 1840.12 | 2366.94 | 2333.29 | 2339.62 | 2226.16 | 1941.02 | 2305.73 | 2273.01 | 2292.16 | 0 | 0
BB_COAL_STDLOW | 0 | 0 | 0 | 0 | 0 | 0 | 0 | 0 | 0 | 0 | 0 | 0 | 0 | 0 | 0 | 0 | 0 | 0 | 0 | 0 | 0 | 0 | 0 | 0 | 0 | 0 | 0 | 0 | 0 | 0 | 0 | 0
BB_COAL_PREMIUM | 0 | 0 | 0 | 0 | 0 | 0 | 0 | 0 | 0 | 0 | 0 | 0 | 0 | 0 | 0 | 0 | 0 | 0 | 0 | 0 | 0 | 0 | 0 | 0 | 0 | 0 | 0 | 0 | 0 | 0 | 0 | 0
BB_COAL_STDHIGH | 0 | 0 | 0 | 0 | 0 | 0 | 0 | 0 | 0 | 0 | 0 | 0 | 0 | 0 | 0 | 0 | 0 | 0 | 0 | 0 | 0 | 0 | 0 | 0 | 0 | 0 | 0 | 0 | 0 | 0 | 0 | 0
BB_COAL_LOWSULFUR | 0 | 0 | 0 | 0 | 0 | 0 | 0 | 0 | 0 | 0 | 0 | 0 | 0 | 0 | 0 | 0 | 0 | 0 | 0 | 0 | 0 | 0 | 0 | 0 | 0 | 0 | 0 | 0 | 0 | 0 | 0 | 0
BB_COAL_1 | 0 | 0 | 0 | 0 | 0 | 0 | 0 | 0 | 0 | 0 | 0 | 0 | 0 | 0 | 0 | 0 | 0 | 0 | 0 | 0 | 0 | 0 | 0 | 0 | 0 | 0 | 0 | 0 | 0 | 0 | 0 | 0
BB_COAL_2 | 0 | 0 | 0 | 0 | 0 | 0 | 0 | 0 | 0 | 0 | 0 | 0 | 0 | 0 | 0 | 0 | 0 | 0 | 0 | 0 | 0 | 0 | 0 | 0 | 0 | 0 | 0 | 0 | 0 | 0 | 0 | 0
BB_PETCOKE | 0 | 0 | 0 | 0 | 0 | 0 | 0 | 0 | 0 | 0 | 0 | 0 | 0 | 0 | 0 | 0 | 0 | 0 | 0 | 0 | 0 | 0 | 0 | 0 | 0 | 0 | 0 | 0 | 0 | 0 | 0 | 0
FIRM GAS_GS | 0 | 0 | 0 | 0 | 0 | 0 | 0 | 0 | 0 | 0 | 0 | 0 | 0 | 0 | 0 | 0 | 0 | 0 | 0 | 0 | 0 | 0 | 0 | 0 | 0 | 0 | 0 | 0 | 0 | 0 | 0 | 0
INTERRUPT GAS | 0 | 0 | 0 | 0 | 0 | 0 | 0 | 0 | 0 | 0 | 0 | 0 | 0 | 0 | 0 | 0 | 0 | 0 | 0 | 0 | 0 | 0 | 0 | 0 | 0 | 0 | 0 | 0 | 0 | 0 | 0 | 0
BigBend CT4
FIRM GAS_GS | 1.06 | 0.19 | 0.07 | 0.11 | 0.28 | 0.18 | 0.65 | 0.62 | 0.27 | 0.59 | 1.12 | 0.75 | 1.37 | 0.75 | 1.49 | 3.09 | 2.65 | 3.67 | 2.89 | 5.59 | 7.42 | 5.81 | 4.76 | 7.26 | 7.51 | 25.63 | 60.42 | 53.4 | 50.74 | 48.99 | 0 | 0
INTERRUPT GAS | 4.73 | 10.92 | 8.24 | 1.93 | 1.82 | 2.24 | 6.14 | 5.81 | 2.68 | 4.05 | 5.25 | 10.03 | 11.41 | 9.53 | 8.47 | 11.9 | 15.01 | 15.08 | 13.67 | 24.81 | 25.19 | 33.19 | 21.39 | 48.31 | 50.41 | 39.09 | 0.31 | 0.47 | 0.29 | 0.34 | 0 | 0
BigBend CT4o
BB_#2OIL | 0 | 0 | 0 | 0 | 0 | 0 | 0 | 0 | 0 | 0 | 0 | 0 | 0 | 0 | 0 | 0 | 0 | 0 | 0 | 0 | 0 | 0 | 0 | 0 | 0 | 0 | 0 | 0 | 0 | 0 | 0 | 0
Bayside 1
FIRM GAS_GS | 2124.28 | 2310.85 | 2311.94 | 2294.51 | 1873.34 | 1442.32 | 1281.16 | 1567 | 1398.2 | 1369.79 | 1448.59 | 1465.73 | 1408.91 | 1478.4 | 1304.21 | 1583.93 | 1466.21 | 1471.65 | 1480.8 | 1308.37 | 1527.55 | 1580.12 | 1516.61 | 1540.55 | 1602.61 | 374.54 | 0 | 0 | 0 | 0 | 0 | 0
FIRM GAS_FGT | 1923.16 | 2044.14 | 2023.89 | 1942.09 | 1213.79 | 362.48 | 375.41 | 438.91 | 386.09 | 416.12 | 422.93 | 486.37 | 472.84 | 495.01 | 454.59 | 590.97 | 562.39 | 581.62 | 613.53 | 654.33 | 727.39 | 831.11 | 714.45 | 805.37 | 872.7 | 150.13 | 0 | 0 | 0 | 0 | 0 | 0
INTERRUPT GAS | 2.04 | 2.08 | 1.07 | 1.78 | 0.59 | 0.99 | 3.81 | 3.27 | 1.3 | 2.86 | 3.39 | 8.67 | 11.92 | 9.8 | 12.46 | 17.73 | 25.96 | 37.93 | 37.39 | 73.89 | 71.84 | 96.2 | 66.79 | 156.41 | 163.72 | 7.86 | 0 | 0 | 0 | 0 | 0 | 0
Bayside 2
FIRM GAS_GS | 457.49 | 288.76 | 296.88 | 300.25 | 563.73 | 290.73 | 446.75 | 345.48 | 395.16 | 531.72 | 389.74 | 418.12 | 442.62 | 450.67 | 594.07 | 397.3 | 476.95 | 496.4 | 517.99 | 703.63 | 468.24 | 601.68 | 532.44 | 604.59 | 583.46 | 1413.33 | 0 | 0 | 0 | 0 | 0 | 0
FIRM GAS_FGT | 3092.39 | 2834.09 | 3083.89 | 3536.25 | 2379.64 | 417.71 | 617.94 | 711.05 | 609.41 | 776.93 | 757.03 | 905.49 | 929.44 | 937.53 | 969.99 | 1078.02 | 1078.06 | 1082.04 | 1132.65 | 1195.3 | 1088.2 | 1364.9 | 1190.91 | 1145.77 | 1204.74 | 1248.08 | 0 | 0 | 0 | 0 | 0 | 0
INTERRUPT GAS | 46.8 | 49.35 | 33.67 | 15.37 | 5.68 | 2.23 | 9.3 | 8.12 | 4.92 | 7.72 | 10.25 | 20.67 | 26.59 | 27.1 | 28.26 | 35.52 | 71.72 | 99.44 | 100.89 | 182.39 | 187.87 | 250.51 | 180.12 | 408.07 | 436.44 | 103.99 | 0 | 0 | 0 | 0 | 0 | 0
Bayside 3
FIRM GAS_GS | 1.88 | 0.77 | 0.49 | 0.21 | 0.21 | 2.07 | 4.41 | 4.06 | 2.53 | 3.22 | 5.78 | 9.42 | 12.26 | 9.79 | 10.47 | 12.6 | 14.43 | 13.9 | 13.66 | 15.22 | 15.22 | 14.7 | 14.58 | 12.49 | 15.3 | 16.46 | 14.37 | 13.12 | 11.72 | 12.55 | 0 | 0
FIRM GAS_FGT | 10.79 | 15.83 | 12.71 | 2.39 | 1.08 | 1.2 | 2.39 | 2.19 | 0.78 | 1.54 | 1.01 | 1.5 | 1.29 | 1.41 | 0.97 | 1.58 | 1.91 | 1.45 | 2.1 | 2.51 | 2.76 | 2.98 | 2.6 | 1.99 | 1.81 | 1.56 | 0 | 0 | 0 | 0 | 0 | 0
INTERRUPT GAS | 0.47 | 0.61 | 0.4 | 0.39 | 0.55 | 0.08 | 1.08 | 1.15 | 0.46 | 1.15 | 1.21 | 2.82 | 3.69 | 3.03 | 2.92 | 4.41 | 6.76 | 8.16 | 8.65 | 14.69 | 14.67 | 18.98 | 13.83 | 23.92 | 23.25 | 1.68 | 0 | 0.01 | 0 | 0 | 0 | 0
Bayside 4
FIRM GAS_GS | 1.49 | 0.55 | 0.32 | 0.17 | 0.14 | 1.48 | 3.51 | 3.22 | 1.82 | 2.48 | 3.87 | 6.1 | 7.77 | 6.14 | 6.02 | 7.13 | 8.33 | 7.1 | 7.06 | 7.26 | 6.95 | 7.39 | 7.19 | 5.7 | 8.04 | 7.02 | 7.21 | 6.78 | 5.89 | 5.76 | 0 | 0
FIRM GAS_FGT | 6.99 | 12.96 | 10.31 | 1.95 | 0.59 | 1.24 | 2.19 | 2.09 | 0.74 | 1.1 | 1.34 | 1.14 | 1.05 | 1.1 | 0.5 | 0.91 | 0.95 | 0.54 | 0.85 | 1.17 | 1.21 | 1.4 | 1.19 | 1.07 | 0.94 | 0.82 | 0 | 0 | 0 | 0 | 0 | 0
INTERRUPT GAS | 0.59 | 0.72 | 0.59 | 0.41 | 0.57 | 0.13 | 1.24 | 1.3 | 0.48 | 1.14 | 1.46 | 3.33 | 4.34 | 3.28 | 3.36 | 4.6 | 6.84 | 6.92 | 6.9 | 10.95 | 10.64 | 13.06 | 9.91 | 16.26 | 16.25 | 3.08 | 0 | 0.01 | 0 | 0 | 0 | 0
Bayside 5
FIRM GAS_GS | 2.45 | 1.2 | 0.58 | 0.3 | 0.31 | 2.41 | 5.17 | 4.98 | 3.21 | 4.07 | 7.77 | 12.34 | 15.18 | 12.36 | 14.24 | 19 | 20.16 | 21.89 | 20.52 | 24.49 | 26.36 | 23.35 | 23.65 | 20.08 | 23.8 | 32.34 | 36.31 | 34.77 | 32.51 | 31.91 | 0 | 0
FIRM GAS_FGT | 18.73 | 21.33 | 17.4 | 5.25 | 2.45 | 1.76 | 4.01 | 4.14 | 1.65 | 3.25 | 2.62 | 3.54 | 3.53 | 3.51 | 3.21 | 5.22 | 5.61 | 5.21 | 7.03 | 8.2 | 9.03 | 9.22 | 8.63 | 7.32 | 6.11 | 6.54 | 0 | 0 | 0 | 0 | 0 | 0
INTERRUPT GAS | 0.43 | 0.76 | 0.66 | 0.32 | 0.61 | 0.1 | 0.73 | 0.99 | 0.44 | 1.2 | 1.26 | 3.68 | 4.96 | 4.38 | 4.15 | 6.57 | 9.41 | 13.27 | 14.41 | 26.02 | 25.88 | 32.55 | 24.1 | 41.48 | 41.06 | 4.7 | 0 | 0.01 | 0 | 0 | 0 | 0
Bayside 6
FIRM GAS_GS | 2.11 | 1.03 | 0.52 | 0.25 | 0.23 | 2.29 | 4.82 | 4.61 | 2.99 | 3.71 | 6.76 | 11.24 | 14.23 | 11.01 | 12.64 | 15.89 | 18.08 | 18.73 | 17.98 | 20.73 | 21.91 | 19.88 | 20.18 | 16.5 | 20.37 | 25.26 | 23.72 | 22.3 | 21.02 | 20.95 | 0 | 0
FIRM GAS_FGT | 14.35 | 18.6 | 15.09 | 3.78 | 1.6 | 1.44 | 3.22 | 3.06 | 1.13 | 2.35 | 1.68 | 2.33 | 2.2 | 2.15 | 1.93 | 3.26 | 3.47 | 3.02 | 4.31 | 4.84 | 5.34 | 5.83 | 5.08 | 4.29 | 3.53 | 3.23 | 0 | 0 | 0 | 0 | 0 | 0
INTERRUPT GAS | 0.4 | 0.67 | 0.51 | 0.39 | 0.64 | 0.08 | 0.94 | 1.11 | 0.49 | 1.27 | 1.3 | 3.5 | 4.71 | 3.97 | 3.88 | 5.82 | 8.69 | 11.79 | 12.29 | 21.37 | 21.16 | 27.14 | 19.56 | 33.65 | 33.35 | 2.7 | 0 | 0 | 0 | 0.01 | 0 | 0
Polk 1
POLK _COALLOW | 265.61 | 312.81 | 312.84 | 282.9 | 315.47 | 303.72 | 288.09 | 312.37 | 313.32 | 283.62 | 289.53 | 311.36 | 308.19 | 291.44 | 307.92 | 304.91 | 291.56 | 306.64 | 205.94 | 0 | 0 | 0 | 0 | 0 | 0 | 0 | 0 | 0 | 0 | 0 | 0 | 0
POLK _COAL_1 | 0 | 0 | 0 | 0 | 0 | 0 | 0 | 0 | 0 | 0 | 0 | 0 | 0 | 0 | 0 | 0 | 0 | 0 | 0 | 0 | 0 | 0 | 0 | 0 | 0 | 0 | 0 | 0 | 0 | 0 | 0 | 0
POLK _COAL_2 | 0 | 0 | 0 | 0 | 0 | 0 | 0 | 0 | 0 | 0 | 0 | 0 | 0 | 0 | 0 | 0 | 0 | 0 | 0 | 0 | 0 | 0 | 0 | 0 | 0 | 0 | 0 | 0 | 0 | 0 | 0 | 0
POLK PETCOKE | 1036.38 | 1220.59 | 1220.7 | 1103.85 | 1230.94 | 1185.1 | 1124.1 | 1218.85 | 1222.58 | 1106.69 | 1129.74 | 1214.92 | 1202.54 | 1137.18 | 1201.47 | 1189.75 | 1137.65 | 1196.49 | 803.59 | 0 | 0 | 0 | 0 | 0 | 0 | 0 | 0 | 0 | 0 | 0 | 0 | 0
PROPANE | 0 | 0 | 0 | 0 | 0 | 0 | 0 | 0 | 0 | 0 | 0 | 0 | 0 | 0 | 0 | 0 | 0 | 0 | 0 | 0 | 0 | 0 | 0 | 0 | 0 | 0 | 0 | 0 | 0 | 0 | 0 | 0
POLK #2OIL | 0 | 0 | 0 | 0 | 0 | 0 | 0 | 0 | 0 | 0 | 0 | 0 | 0 | 0 | 0 | 0 | 0 | 0 | 0 | 0 | 0 | 0 | 0 | 0 | 0 | 0 | 0 | 0 | 0 | 0 | 0 | 0
POLK 1 FIRM Gas_FGT (Start Up) | 0 | 0 | 0 | 0 | 0 | 0 | 0 | 0 | 0 | 0 | 0 | 0 | 0 | 0 | 0 | 0 | 0 | 0 | 0 | 0 | 0 | 0 | 0 | 0 | 0 | 0 | 0 | 0 | 0 | 0 | 0 | 0
POLK 1 INTERRUPT Gas (Start Up) | 0 | 0 | 0 | 0 | 0 | 0 | 0 | 0 | 0 | 0 | 0 | 0 | 0 | 0 | 0 | 0 | 0 | 0 | 0 | 0 | 0 | 0 | 0 | 0 | 0 | 0 | 0 | 0 | 0 | 0 | 0 | 0
Polk 1g
POLK 1g FIRM Gas_FGT | 239.34 | 256.01 | 244.89 | 279.34 | 214.65 | 91.34 | 102.99 | 151.55 | 103.07 | 165.69 | 131.82 | 177.39 | 188.97 | 179.95 | 212.53 | 281.77 | 223.1 | 254.91 | 169.81 | 0 | 0 | 0 | 0 | 0 | 0 | 0 | 0 | 0 | 0 | 0 | 0 | 0
POLK 1g INTERRUPT Gas | 8.65 | 12.5 | 12.01 | 2.74 | 1.92 | 1.89 | 2.11 | 4.54 | 3 | 6.95 | 8.05 | 15.58 | 22.8 | 19.03 | 21.73 | 26.95 | 39.72 | 52.05 | 29.47 | 0 | 0 | 0 | 0 | 0 | 0 | 0 | 0 | 0 | 0 | 0 | 0 | 0
Polk 2
FIRM GAS_FGT | 21.76 | 3.99 | 2.25 | 1.47 | 1.51 | 0.63 | 2.05 | 3.9 | 1.1 | 6.59 | 2.1 | 1.94 | 2.3 | 2.64 | 2.85 | 20.82 | 2.14 | 2.06 | 2.59 | 2.04 | 2.84 | 31.3 | 3.42 | 2.15 | 3.47 | 1.73 | 2.55 | 30.74 | 1.57 | 0.78 | 0 | 0
INTERRUPT GAS | 0.04 | 0.03 | 0.01 | 0.11 | 0.07 | 0 | 0.01 | 0.18 | 0 | 0.01 | 0.02 | 0.2 | 0.3 | 0.18 | 0.55 | 0.73 | 0.75 | 0.72 | 0.25 | 1.34 | 1.53 | 2.41 | 1.9 | 1.37 | 2.74 | 1.58 | 0.64 | 2.49 | 0.47 | 0.16 | 0 | 0
Polk 2o
POLK #2OIL | 0 | 0 | 0 | 0 | 0 | 0 | 0 | 0 | 0 | 0 | 0 | 0 | 0 | 0 | 0 | 0 | 0 | 0 | 0 | 0 | 0 | 0 | 0 | 0 | 0 | 0 | 0 | 0 | 0 | 0 | 0 | 0
Polk 3
FIRM GAS_FGT | 12.92 | 2.84 | 3.54 | 0.77 | 0.77 | 0.41 | 1.38 | 6.67 | 0.69 | 4.18 | 1.8 | 1.14 | 1.61 | 1.78 | 2.02 | 18.3 | 1.27 | 1.31 | 1.66 | 1.39 | 2.68 | 28.58 | 1.89 | 1 | 2.6 | 1.09 | 1.94 | 25.3 | 1.16 | 0.48 | 0 | 0
INTERRUPT GAS | 0.03 | 0.02 | 0.01 | 0.16 | 0.06 | 0 | 0.08 | 0.35 | 0 | 0.05 | 0.04 | 0.26 | 0.46 | 0.22 | 0.51 | 0.86 | 0.33 | 0.91 | 0.43 | 1.49 | 1.33 | 2.76 | 1.79 | 1.4 | 2.5 | 1.19 | 0.38 | 2.99 | 0.39 | 0.12 | 0 | 0
Polk 3o
POLK #2OIL | 0 | 0 | 0 | 0 | 0 | 0 | 0 | 0 | 0 | 0 | 0 | 0 | 0 | 0 | 0 | 0 | 0 | 0 | 0 | 0 | 0 | 0 | 0 | 0 | 0 | 0 | 0 | 0 | 0 | 0 | 0 | 0
Polk 4
FIRM GAS_FGT | 7.52 | 1.71 | 1.86 | 0.27 | 0.3 | 0.31 | 1.03 | 4.56 | 0.5 | 2.39 | 1.27 | 1.04 | 0.86 | 1.08 | 1.27 | 14.68 | 0.77 | 0.66 | 0.85 | 0.77 | 1.73 | 20.69 | 1.09 | 0.82 | 1.37 | 0.76 | 1.13 | 18.07 | 0.9 | 0.17 | 0 | 0
INTERRUPT GAS | 0.02 | 0.06 | 0.01 | 0.23 | 0.1 | 0 | 0.09 | 0.3 | 0 | 0.04 | 0.01 | 0.27 | 0.66 | 0.6 | 0.81 | 1.53 | 0.43 | 1.21 | 0.47 | 1.44 | 1.31 | 2.62 | 2.04 | 1.35 | 2.63 | 0.7 | 0.47 | 3.67 | 0.23 | 0.11 | 0 | 0
Polk 5
FIRM GAS_FGT | 4.22 | 1.32 | 1.07 | 0.06 | 0.24 | 0.06 | 0.75 | 2.48 | 0.27 | 1.34 | 0.92 | 0.53 | 0.47 | 0.56 | 0.81 | 7.44 | 0.27 | 0.26 | 0.59 | 0.27 | 1.32 | 14.44 | 0.52 | 0.66 | 0.95 | 0.57 | 0.7 | 11.71 | 0.56 | 0.2 | 0 | 0
INTERRUPT GAS | 0.05 | 0.16 | 0.08 | 0.23 | 0 | 0 | 0.14 | 0.52 | 0 | 0.12 | 0.05 | 0.35 | 0.86 | 0.78 | 0.98 | 1.89 | 0.35 | 1.17 | 0.62 | 1.23 | 1.2 | 2.88 | 1.69 | 1 | 2.08 | 0.62 | 0.31 | 3.85 | 0.16 | 0.13 | 0 | 0
Polk 2 CC
FIRM GAS_FGT | 6793.12 | 7170.62 | 6694.79 | 7108.71 | 6440.19 | 3459.63 | 3682.45 | 3412.68 | 3588.8 | 3585.49 | 3860.59 | 4171.75 | 4269.19 | 4228.33 | 4293.15 | 4089.91 | 4680.85 | 4715.2 | 4921.01 | 5381.43 | 5387.42 | 4936.68 | 5301.29 | 5562.47 | 5788.87 | 5365.38 | 2481.46 | 2288.46 | 2423.78 | 2410.57 | 0 | 0
INTERRUPT GAS | 0.1 | 0.05 | 0.05 | 0.02 | 0 | 2.41 | 11.22 | 6.88 | 6.67 | 10.55 | 15.3 | 40.23 | 51.84 | 42.28 | 52.55 | 65.92 | 101.81 | 133.66 | 129.08 | 190.86 | 197.37 | 224.87 | 174.5 | 313.55 | 338.73 | 236.08 | 321.83 | 274.03 | 300.26 | 284.67 | 0 | 0
Polk 2 CC DF
FIRM GAS_FGT | 65.15 | 85.18 | 63.3 | 49.68 | 29.66 | 19 | 29.68 | 24.45 | 21.18 | 24 | 33.13 | 52.68 | 58.97 | 53.09 | 57.89 | 74.6 | 86.57 | 95.64 | 107.89 | 160.06 | 167.04 | 158.1 | 145.41 | 172.91 | 175.31 | 195.16 | 106.23 | 97.76 | 98.98 | 95.25 | 0 | 0
INTERRUPT GAS | 5.27 | 5.79 | 5.22 | 1.16 | 0.75 | 0.61 | 2.96 | 3.31 | 1.81 | 3.22 | 4.15 | 9.1 | 12.51 | 10.83 | 11.2 | 15.12 | 21.24 | 28.03 | 25.98 | 38.85 | 39.15 | 47.3 | 35.46 | 70.57 | 74.88 | 29.77 | 64 | 51.77 | 54.87 | 53 | 0 | 0
FutAeroCT 1
FIRM GAS_GS | 0 | 0 | 0 | 0 | 0 | 0 | 0 | 0 | 0 | 0 | 0 | 0 | 0 | 0 | 0 | 0 | 0 | 0 | 0 | 0 | 0 | 0 | 0 | 0 | 0 | 0 | 0 | 0 | 0 | 0 | 0 | 0
FIRM GAS_FGT | 0 | 0 | 0 | 0 | 0 | 0 | 0 | 0 | 0 | 0 | 0 | 0 | 0 | 0 | 0 | 0 | 0 | 0 | 0 | 0 | 0 | 0 | 0 | 0 | 0 | 0 | 15.13 | 17.05 | 14.82 | 13.4 | 0 | 0
INTERRUPT GAS | 0 | 0 | 0 | 0 | 0 | 0 | 0 | 0 | 0 | 0 | 0 | 0 | 0 | 0 | 0 | 0 | 0 | 0 | 0 | 0 | 0 | 0 | 0 | 0 | 0 | 0 | 10.16 | 7.76 | 7.75 | 7.7 | 0 | 0
FutAeroCT 2
FIRM GAS_GS | 0 | 0 | 0 | 0 | 0 | 0 | 0 | 0 | 0 | 0 | 0 | 0 | 0 | 0 | 0 | 0 | 0 | 0 | 0 | 0 | 0 | 0 | 0 | 0 | 0 | 0 | 0 | 0 | 0 | 0 | 0 | 0
FIRM GAS_FGT | 0 | 0 | 0 | 0 | 0 | 0 | 0 | 0 | 0 | 0 | 0 | 0 | 0 | 0 | 0 | 0 | 0 | 0 | 0 | 0 | 0 | 0 | 0 | 0 | 0 | 0 | 0 | 0 | 0 | 0 | 0 | 0
INTERRUPT GAS | 0 | 0 | 0 | 0 | 0 | 0 | 0 | 0 | 0 | 0 | 0 | 0 | 0 | 0 | 0 | 0 | 0 | 0 | 0 | 0 | 0 | 0 | 0 | 0 | 0 | 0 | 0 | 0 | 0 | 0 | 0 | 0
FutAeroCT 3
FIRM GAS_GS | 0 | 0 | 0 | 0 | 0 | 0 | 0 | 0 | 0 | 0 | 0 | 0 | 0 | 0 | 0 | 0 | 0 | 0 | 0 | 0 | 0 | 0 | 0 | 0 | 0 | 0 | 0 | 0 | 0 | 0 | 0 | 0
FIRM GAS_FGT | 0 | 0 | 0 | 0 | 0 | 0 | 0 | 0 | 0 | 0 | 0 | 0 | 0 | 0 | 0 | 0 | 0 | 0 | 0 | 0 | 0 | 0 | 0 | 0 | 0 | 0 | 0 | 0 | 0 | 0 | 0 | 0
INTERRUPT GAS | 0 | 0 | 0 | 0 | 0 | 0 | 0 | 0 | 0 | 0 | 0 | 0 | 0 | 0 | 0 | 0 | 0 | 0 | 0 | 0 | 0 | 0 | 0 | 0 | 0 | 0 | 0 | 0 | 0 | 0 | 0 | 0
FutAeroCT 4
FIRM GAS_GS | 0 | 0 | 0 | 0 | 0 | 0 | 0 | 0 | 0 | 0 | 0 | 0 | 0 | 0 | 0 | 0 | 0 | 0 | 0 | 0 | 0 | 0 | 0 | 0 | 0 | 0 | 0 | 0 | 0 | 0 | 0 | 0
FIRM GAS_FGT | 0 | 0 | 0 | 0 | 0 | 0 | 0 | 0 | 0 | 0 | 0 | 0 | 0 | 0 | 0 | 0 | 0 | 0 | 0 | 0 | 0 | 0 | 0 | 0 | 0 | 0 | 0 | 0 | 0 | 0 | 0 | 0
INTERRUPT GAS | 0 | 0 | 0 | 0 | 0 | 0 | 0 | 0 | 0 | 0 | 0 | 0 | 0 | 0 | 0 | 0 | 0 | 0 | 0 | 0 | 0 | 0 | 0 | 0 | 0 | 0 | 0 | 0 | 0 | 0 | 0 | 0
FutAeroCT 5
FIRM GAS_GS | 0 | 0 | 0 | 0 | 0 | 0 | 0 | 0 | 0 | 0 | 0 | 0 | 0 | 0 | 0 | 0 | 0 | 0 | 0 | 0 | 0 | 0 | 0 | 0 | 0 | 0 | 0 | 0 | 0 | 0 | 0 | 0
FIRM GAS_FGT | 0 | 0 | 0 | 0 | 0 | 0 | 0 | 0 | 0 | 0 | 0 | 0 | 0 | 0 | 0 | 0 | 0 | 0 | 0 | 0 | 0 | 0 | 0 | 0 | 0 | 0 | 0 | 0 | 0 | 0 | 0 | 0
INTERRUPT GAS | 0 | 0 | 0 | 0 | 0 | 0 | 0 | 0 | 0 | 0 | 0 | 0 | 0 | 0 | 0 | 0 | 0 | 0 | 0 | 0 | 0 | 0 | 0 | 0 | 0 | 0 | 0 | 0 | 0 | 0 | 0 | 0
FutAeroCT 6
FIRM GAS_GS | 0 | 0 | 0 | 0 | 0 | 0 | 0 | 0 | 0 | 0 | 0 | 0 | 0 | 0 | 0 | 0 | 0 | 0 | 0 | 0 | 0 | 0 | 0 | 0 | 0 | 0 | 0 | 0 | 0 | 0 | 0 | 0
FIRM GAS_FGT | 0 | 0 | 0 | 0 | 0 | 0 | 0 | 0 | 0 | 0 | 0 | 0 | 0 | 0 | 0 | 0 | 0 | 0 | 0 | 0 | 0 | 0 | 0 | 0 | 0 | 0 | 0 | 0 | 0 | 0 | 0 | 0
INTERRUPT GAS | 0 | 0 | 0 | 0 | 0 | 0 | 0 | 0 | 0 | 0 | 0 | 0 | 0 | 0 | 0 | 0 | 0 | 0 | 0 | 0 | 0 | 0 | 0 | 0 | 0 | 0 | 0 | 0 | 0 | 0 | 0 | 0
FutAeroCT 7
FIRM GAS_GS | 0 | 0 | 0 | 0 | 0 | 0 | 0 | 0 | 0 | 0 | 0 | 0 | 0 | 0 | 0 | 0 | 0 | 0 | 0 | 0 | 0 | 0 | 0 | 0 | 0 | 0 | 0 | 0 | 0 | 0 | 0 | 0
FIRM GAS_FGT | 0 | 0 | 0 | 0 | 0 | 0 | 0 | 0 | 0 | 0 | 0 | 0 | 0 | 0 | 0 | 0 | 0 | 0 | 0 | 0 | 0 | 0 | 0 | 0 | 0 | 0 | 0 | 0 | 0 | 0 | 0 | 0
INTERRUPT GAS | 0 | 0 | 0 | 0 | 0 | 0 | 0 | 0 | 0 | 0 | 0 | 0 | 0 | 0 | 0 | 0 | 0 | 0 | 0 | 0 | 0 | 0 | 0 | 0 | 0 | 0 | 0 | 0 | 0 | 0 | 0 | 0
FutAeroCT 8
FIRM GAS_GS | 0 | 0 | 0 | 0 | 0 | 0 | 0 | 0 | 0 | 0 | 0 | 0 | 0 | 0 | 0 | 0 | 0 | 0 | 0 | 0 | 0 | 0 | 0 | 0 | 0 | 0 | 0 | 0 | 0 | 0 | 0 | 0
FIRM GAS_FGT | 0 | 0 | 0 | 0 | 0 | 0 | 0 | 0 | 0 | 0 | 0 | 0 | 0 | 0 | 0 | 0 | 0 | 0 | 0 | 0 | 0 | 0 | 0 | 0 | 0 | 0 | 0 | 0 | 0 | 0 | 0 | 0
INTERRUPT GAS | 0 | 0 | 0 | 0 | 0 | 0 | 0 | 0 | 0 | 0 | 0 | 0 | 0 | 0 | 0 | 0 | 0 | 0 | 0 | 0 | 0 | 0 | 0 | 0 | 0 | 0 | 0 | 0 | 0 | 0 | 0 | 0
FutAeroCT 9
FIRM GAS_GS | 0 | 0 | 0 | 0 | 0 | 0 | 0 | 0 | 0 | 0 | 0 | 0 | 0 | 0 | 0 | 0 | 0 | 0 | 0 | 0 | 0 | 0 | 0 | 0 | 0 | 0 | 0 | 0 | 0 | 0 | 0 | 0
FIRM GAS_FGT | 0 | 0 | 0 | 0 | 0 | 0 | 0 | 0 | 0 | 0 | 0 | 0 | 0 | 0 | 0 | 0 | 0 | 0 | 0 | 0 | 0 | 0 | 0 | 0 | 0 | 0 | 0 | 0 | 0 | 0 | 0 | 0
INTERRUPT GAS | 0 | 0 | 0 | 0 | 0 | 0 | 0 | 0 | 0 | 0 | 0 | 0 | 0 | 0 | 0 | 0 | 0 | 0 | 0 | 0 | 0 | 0 | 0 | 0 | 0 | 0 | 0 | 0 | 0 | 0 | 0 | 0
FutAeroCT 10
FIRM GAS_GS | 0 | 0 | 0 | 0 | 0 | 0 | 0 | 0 | 0 | 0 | 0 | 0 | 0 | 0 | 0 | 0 | 0 | 0 | 0 | 0 | 0 | 0 | 0 | 0 | 0 | 0 | 0 | 0 | 0 | 0 | 0 | 0
FIRM GAS_FGT | 0 | 0 | 0 | 0 | 0 | 0 | 0 | 0 | 0 | 0 | 0 | 0 | 0 | 0 | 0 | 0 | 0 | 0 | 0 | 0 | 0 | 0 | 0 | 0 | 0 | 0 | 0 | 0 | 0 | 0 | 0 | 0
INTERRUPT GAS | 0 | 0 | 0 | 0 | 0 | 0 | 0 | 0 | 0 | 0 | 0 | 0 | 0 | 0 | 0 | 0 | 0 | 0 | 0 | 0 | 0 | 0 | 0 | 0 | 0 | 0 | 0 | 0 | 0 | 0 | 0 | 0
GE 7FA CT1
FIRM GAS_GS | 0 | 0 | 0 | 0 | 0 | 0 | 0 | 0 | 0 | 0 | 0 | 0 | 0 | 0 | 0 | 0 | 0 | 0 | 0 | 0 | 0 | 0 | 0 | 0 | 0 | 0 | 0 | 0 | 0 | 0 | 0 | 0
FIRM GAS_FGT | 0 | 0 | 0 | 0 | 0 | 0 | 0 | 0 | 0 | 0 | 0 | 0 | 0 | 0 | 0 | 0 | 0 | 0 | 0 | 0 | 0 | 0 | 0 | 0 | 0 | 0 | 0 | 0 | 0 | 0 | 0 | 0
INTERRUPT GAS | 0 | 0 | 0 | 0 | 0 | 0 | 0 | 0 | 0 | 0 | 0 | 0 | 0 | 0 | 0 | 0 | 0 | 0 | 0 | 0 | 0 | 0 | 0 | 0 | 0 | 0 | 0 | 0 | 0 | 0 | 0 | 0
GE 7FA CT2
FIRM GAS_GS | 0 | 0 | 0 | 0 | 0 | 0 | 0 | 0 | 0 | 0 | 0 | 0 | 0 | 0 | 0 | 0 | 0 | 0 | 0 | 0 | 0 | 0 | 0 | 0 | 0 | 0 | 0 | 0 | 0 | 0 | 0 | 0
FIRM GAS_FGT | 0 | 0 | 0 | 0 | 0 | 0 | 0 | 0 | 13.69 | 18.47 | 28.38 | 53.07 | 59.43 | 51.15 | 59.22 | 84.03 | 96.11 | 105.2 | 120.94 | 197.41 | 207.11 | 205.76 | 180.53 | 208.68 | 215.66 | 241.44 | 93.29 | 100.24 | 85.46 | 82.07 | 0 | 0
INTERRUPT GAS | 0 | 0 | 0 | 0 | 0 | 0 | 0 | 0 | 2.5 | 4.41 | 6.5 | 14.74 | 19.04 | 15 | 16.95 | 26.13 | 32.99 | 41.94 | 40.64 | 62.88 | 62.83 | 76.5 | 55.43 | 112.31 | 119.26 | 51.15 | 116.66 | 86.3 | 95.87 | 89.8 | 0 | 0
GE 7FA CT3
FIRM GAS_GS | 0 | 0 | 0 | 0 | 0 | 0 | 0 | 0 | 0 | 0 | 0 | 0 | 0 | 0 | 0 | 0 | 0 | 0 | 0 | 0 | 0 | 0 | 0 | 0 | 0 | 0 | 0 | 0 | 0 | 0 | 0 | 0
FIRM GAS_FGT | 0 | 0 | 0 | 0 | 0 | 0 | 0 | 0 | 0 | 0 | 0 | 25.5 | 28.85 | 26.11 | 29.62 | 40.13 | 44.24 | 49.3 | 58.29 | 105.33 | 110.52 | 110.53 | 96.9 | 91.44 | 98.63 | 144.72 | 51.83 | 59.41 | 48.34 | 43.6 | 0 | 0
INTERRUPT GAS | 0 | 0 | 0 | 0 | 0 | 0 | 0 | 0 | 0 | 0 | 0 | 21.27 | 27.34 | 21.39 | 23.97 | 35.41 | 47.38 | 54.27 | 55.86 | 86.27 | 93.24 | 106.24 | 81.18 | 143.64 | 148.66 | 66.86 | 67.8 | 50.42 | 53.33 | 49.97 | 0 | 0
GE 7FA CT4
FIRM GAS_GS | 0 | 0 | 0 | 0 | 0 | 0 | 0 | 0 | 0 | 0 | 0 | 0 | 0 | 0 | 0 | 0 | 0 | 0 | 0 | 0 | 0 | 0 | 0 | 0 | 0 | 0 | 0 | 0 | 0 | 0 | 0 | 0
FIRM GAS_FGT | 0 | 0 | 0 | 0 | 0 | 0 | 0 | 0 | 0 | 0 | 0 | 0 | 0 | 0 | 8.4 | 11.74 | 12.11 | 12.93 | 17.81 | 41.39 | 39.45 | 37.59 | 34 | 24.79 | 31.89 | 77.79 | 24.41 | 31.7 | 25.02 | 18.63 | 0 | 0
INTERRUPT GAS | 0 | 0 | 0 | 0 | 0 | 0 | 0 | 0 | 0 | 0 | 0 | 0 | 0 | 0 | 28.52 | 37.48 | 48.8 | 57.4 | 56.68 | 89.51 | 101.11 | 108.8 | 84.49 | 130.14 | 138.94 | 76.22 | 37.28 | 30.48 | 30.45 | 31.85 | 0 | 0
GE 7FA CT5
FIRM GAS_GS | 0 | 0 | 0 | 0 | 0 | 0 | 0 | 0 | 0 | 0 | 0 | 0 | 0 | 0 | 0 | 0 | 0 | 0 | 0 | 0 | 0 | 0 | 0 | 0 | 0 | 0 | 0 | 0 | 0 | 0 | 0 | 0
FIRM GAS_FGT | 0 | 0 | 0 | 0 | 0 | 0 | 0 | 0 | 0 | 0 | 0 | 0 | 0 | 0 | 0 | 0 | 0 | 3.67 | 4.09 | 11.76 | 10.75 | 10.75 | 8.03 | 7.73 | 9.87 | 29.3 | 9.73 | 12.73 | 9.29 | 5.78 | 0 | 0
INTERRUPT GAS | 0 | 0 | 0 | 0 | 0 | 0 | 0 | 0 | 0 | 0 | 0 | 0 | 0 | 0 | 0 | 0 | 0 | 40.47 | 41.81 | 69.16 | 74.47 | 79.38 | 64.22 | 86.71 | 102.49 | 74.84 | 27.01 | 22.87 | 20.74 | 20.25 | 0 | 0
GE 7FA CT6
FIRM GAS_GS | 0 | 0 | 0 | 0 | 0 | 0 | 0 | 0 | 0 | 0 | 0 | 0 | 0 | 0 | 0 | 0 | 0 | 0 | 0 | 0 | 0 | 0 | 0 | 0 | 0 | 0 | 0 | 0 | 0 | 0 | 0 | 0
FIRM GAS_FGT | 0 | 0 | 0 | 0 | 0 | 0 | 0 | 0 | 0 | 0 | 0 | 0 | 0 | 0 | 0 | 0 | 0 | 0 | 0 | 2.75 | 2.99 | 2.95 | 2.31 | 2.23 | 3.28 | 7.36 | 3.77 | 4.98 | 3.82 | 1.92 | 0 | 0
INTERRUPT GAS | 0 | 0 | 0 | 0 | 0 | 0 | 0 | 0 | 0 | 0 | 0 | 0 | 0 | 0 | 0 | 0 | 0 | 0 | 0 | 43.36 | 44.09 | 49.44 | 40.66 | 49.62 | 61.52 | 53.82 | 17.92 | 15.15 | 12.92 | 12.17 | 0 | 0
GE 7FA CT7
FIRM GAS_GS | 0 | 0 | 0 | 0 | 0 | 0 | 0 | 0 | 0 | 0 | 0 | 0 | 0 | 0 | 0 | 0 | 0 | 0 | 0 | 0 | 0 | 0 | 0 | 0 | 0 | 0 | 0 | 0 | 0 | 0 | 0 | 0
FIRM GAS_FGT | 0 | 0 | 0 | 0 | 0 | 0 | 0 | 0 | 0 | 0 | 0 | 0 | 0 | 0 | 0 | 0 | 0 | 0 | 0 | 0 | 0 | 0 | 0 | 0 | 0 | 1.12 | 0.72 | 1.13 | 0.68 | 0.59 | 0 | 0
INTERRUPT GAS | 0 | 0 | 0 | 0 | 0 | 0 | 0 | 0 | 0 | 0 | 0 | 0 | 0 | 0 | 0 | 0 | 0 | 0 | 0 | 0 | 0 | 0 | 0 | 0 | 0 | 21.92 | 9.85 | 11.5 | 7.34 | 6.76 | 0 | 0
GE 7FA CT8
FIRM GAS_GS | 0 | 0 | 0 | 0 | 0 | 0 | 0 | 0 | 0 | 0 | 0 | 0 | 0 | 0 | 0 | 0 | 0 | 0 | 0 | 0 | 0 | 0 | 0 | 0 | 0 | 0 | 0 | 0 | 0 | 0 | 0 | 0
FIRM GAS_FGT | 0 | 0 | 0 | 68.14 | 106.95 | 0 | 0 | 0 | 0 | 0 | 0 | 0 | 0 | 0 | 0 | 0 | 0 | 0 | 0 | 0 | 0 | 0 | 0 | 0 | 0 | 0 | 0 | 0 | 0 | 0 | 0 | 0
INTERRUPT GAS | 0 | 0 | 0 | 3.21 | 4.43 | 0 | 0 | 0 | 0 | 0 | 0 | 0 | 0 | 0 | 0 | 0 | 0 | 0 | 0 | 0 | 0 | 0 | 0 | 0 | 0 | 0 | 0 | 0 | 0 | 0 | 0 | 0
GE 7FA CT9
FIRM GAS_GS | 0 | 0 | 0 | 0 | 0 | 0 | 0 | 0 | 0 | 0 | 0 | 0 | 0 | 0 | 0 | 0 | 0 | 0 | 0 | 0 | 0 | 0 | 0 | 0 | 0 | 0 | 0 | 0 | 0 | 0 | 0 | 0
FIRM GAS_FGT | 0 | 0 | 0 | 23.47 | 42.62 | 0 | 0 | 0 | 0 | 0 | 0 | 0 | 0 | 0 | 0 | 0 | 0 | 0 | 0 | 0 | 0 | 0 | 0 | 0 | 0 | 0 | 0 | 0 | 0 | 0 | 0 | 0
INTERRUPT GAS | 0 | 0 | 0 | 2.89 | 6.43 | 0 | 0 | 0 | 0 | 0 | 0 | 0 | 0 | 0 | 0 | 0 | 0 | 0 | 0 | 0 | 0 | 0 | 0 | 0 | 0 | 0 | 0 | 0 | 0 | 0 | 0 | 0
GE 7FA CT10
FIRM GAS_GS | 0 | 0 | 0 | 0 | 0 | 0 | 0 | 0 | 0 | 0 | 0 | 0 | 0 | 0 | 0 | 0 | 0 | 0 | 0 | 0 | 0 | 0 | 0 | 0 | 0 | 0 | 0 | 0 | 0 | 0 | 0 | 0
FIRM GAS_FGT | 0 | 0 | 0 | 0 | 0 | 0 | 0 | 0 | 0 | 0 | 0 | 0 | 0 | 0 | 0 | 0 | 0 | 0 | 0 | 0 | 0 | 0 | 0 | 0 | 0 | 0 | 0 | 0 | 0 | 0 | 0 | 0
INTERRUPT GAS | 0 | 0 | 0 | 0 | 0 | 0 | 0 | 0 | 0 | 0 | 0 | 0 | 0 | 0 | 0 | 0 | 0 | 0 | 0 | 0 | 0 | 0 | 0 | 0 | 0 | 0 | 0 | 0 | 0 | 0 | 0 | 0
CC 2x1 7FAwDF 1
FIRM GAS_GS | 0 | 0 | 0 | 0 | 0 | 0 | 0 | 0 | 0 | 0 | 0 | 0 | 0 | 0 | 0 | 0 | 0 | 0 | 0 | 0 | 0 | 0 | 0 | 0 | 0 | 0 | 0 | 0 | 0 | 0 | 0 | 0
FIRM GAS_FGT | 0 | 0 | 0 | 0 | 0 | 7576.82 | 7713.44 | 7574.6 | 7423.98 | 7510.28 | 7575.24 | 7683.39 | 7835.21 | 7789.32 | 7769.49 | 7749.52 | 7942.99 | 7925.26 | 7956.14 | 8083.42 | 8104.6 | 8131.2 | 8109.61 | 8418.47 | 8647.44 | 8561.77 | 7649.74 | 7584.98 | 7665.79 | 7677.12 | 0 | 0
INTERRUPT GAS | 0 | 0 | 0 | 0 | 0 | 0.01 | 0 | 0.03 | 0 | 0 | 0.03 | 0.18 | 0.14 | 0.18 | 0.28 | 0.53 | 0.46 | 0.42 | 0.21 | 0.51 | 0.31 | 1.08 | 0.34 | 0.49 | 0.54 | 0 | 70.32 | 67.55 | 66.28 | 71.4 | 0 | 0
CC 2x1 7FAwDF 2
FIRM GAS_GS | 0 | 0 | 0 | 0 | 0 | 0 | 0 | 0 | 0 | 0 | 0 | 0 | 0 | 0 | 0 | 0 | 0 | 0 | 0 | 0 | 0 | 0 | 0 | 0 | 0 | 0 | 0 | 0 | 0 | 0 | 0 | 0
FIRM GAS_FGT | 0 | 0 | 0 | 0 | 0 | 0 | 0 | 0 | 0 | 0 | 0 | 0 | 0 | 0 | 0 | 0 | 0 | 0 | 0 | 0 | 0 | 0 | 0 | 0 | 0 | 0 | 7780.97 | 7766.04 | 7751.45 | 7786.3 | 0 | 0
INTERRUPT GAS | 0 | 0 | 0 | 0 | 0 | 0 | 0 | 0 | 0 | 0 | 0 | 0 | 0 | 0 | 0 | 0 | 0 | 0 | 0 | 0 | 0 | 0 | 0 | 0 | 0 | 0 | 0.04 | 0 | 0 | 0 | 0 | 0
CC 2x1 7FAwDF 3
FIRM GAS_GS | 0 | 0 | 0 | 0 | 0 | 0 | 0 | 0 | 0 | 0 | 0 | 0 | 0 | 0 | 0 | 0 | 0 | 0 | 0 | 0 | 0 | 0 | 0 | 0 | 0 | 0 | 0 | 0 | 0 | 0 | 0 | 0
FIRM GAS_FGT | 0 | 0 | 0 | 0 | 0 | 0 | 0 | 0 | 0 | 0 | 0 | 0 | 0 | 0 | 0 | 0 | 0 | 0 | 0 | 0 | 0 | 0 | 0 | 0 | 0 | 2517.39 | 2133.56 | 2139.44 | 2106.83 | 2118.28 | 0 | 0
INTERRUPT GAS | 0 | 0 | 0 | 0 | 0 | 0 | 0 | 0 | 0 | 0 | 0 | 0 | 0 | 0 | 0 | 0 | 0 | 0 | 0 | 0 | 0 | 0 | 0 | 0 | 0 | 1.76 | 280.87 | 216.61 | 235.84 | 225.01 | 0 | 0
CC 2x1 7FAwDF 4
FIRM GAS_GS | 0 | 0 | 0 | 0 | 0 | 0 | 0 | 0 | 0 | 0 | 0 | 0 | 0 | 0 | 0 | 0 | 0 | 0 | 0 | 0 | 0 | 0 | 0 | 0 | 0 | 0 | 0 | 0 | 0 | 0 | 0 | 0
FIRM GAS_FGT | 0 | 0 | 0 | 0 | 0 | 0 | 0 | 0 | 0 | 0 | 0 | 0 | 0 | 0 | 0 | 0 | 0 | 0 | 0 | 0 | 0 | 0 | 0 | 0 | 0 | 0 | 0 | 0 | 0 | 0 | 0 | 0
INTERRUPT GAS | 0 | 0 | 0 | 0 | 0 | 0 | 0 | 0 | 0 | 0 | 0 | 0 | 0 | 0 | 0 | 0 | 0 | 0 | 0 | 0 | 0 | 0 | 0 | 0 | 0 | 0 | 0 | 0 | 0 | 0 | 0 | 0
CC 2x1 7FAwDF 5
FIRM GAS_GS | 0 | 0 | 0 | 0 | 0 | 0 | 0 | 0 | 0 | 0 | 0 | 0 | 0 | 0 | 0 | 0 | 0 | 0 | 0 | 0 | 0 | 0 | 0 | 0 | 0 | 0 | 0 | 0 | 0 | 0 | 0 | 0
FIRM GAS_FGT | 0 | 0 | 0 | 0 | 0 | 0 | 0 | 0 | 0 | 0 | 0 | 0 | 0 | 0 | 0 | 0 | 0 | 0 | 0 | 0 | 0 | 0 | 0 | 0 | 0 | 0 | 0 | 0 | 0 | 0 | 0 | 0
INTERRUPT GAS | 0 | 0 | 0 | 0 | 0 | 0 | 0 | 0 | 0 | 0 | 0 | 0 | 0 | 0 | 0 | 0 | 0 | 0 | 0 | 0 | 0 | 0 | 0 | 0 | 0 | 0 | 0 | 0 | 0 | 0 | 0 | 0
CC 2x1 7FAwDF 6
FIRM GAS_GS | 0 | 0 | 0 | 0 | 0 | 0 | 0 | 0 | 0 | 0 | 0 | 0 | 0 | 0 | 0 | 0 | 0 | 0 | 0 | 0 | 0 | 0 | 0 | 0 | 0 | 0 | 0 | 0 | 0 | 0 | 0 | 0
FIRM GAS_FGT | 0 | 0 | 0 | 0 | 0 | 0 | 0 | 0 | 0 | 0 | 0 | 0 | 0 | 0 | 0 | 0 | 0 | 0 | 0 | 0 | 0 | 0 | 0 | 0 | 0 | 0 | 0 | 0 | 0 | 0 | 0 | 0
INTERRUPT GAS | 0 | 0 | 0 | 0 | 0 | 0 | 0 | 0 | 0 | 0 | 0 | 0 | 0 | 0 | 0 | 0 | 0 | 0 | 0 | 0 | 0 | 0 | 0 | 0 | 0 | 0 | 0 | 0 | 0 | 0 | 0 | 0
CC_Fut_Proxy_07
FIRM GAS_GS | 0 | 0 | 0 | 0 | 0 | 0 | 0 | 0 | 0 | 0 | 0 | 0 | 0 | 0 | 0 | 0 | 0 | 0 | 0 | 0 | 0 | 0 | 0 | 0 | 0 | 0 | 0 | 0 | 0 | 0 | 0 | 0
FIRM GAS_FGT | 0 | 0 | 0 | 0 | 0 | 0 | 0 | 0 | 0 | 0 | 0 | 0 | 0 | 0 | 0 | 0 | 0 | 0 | 0 | 0 | 0 | 0 | 0 | 0 | 0 | 0 | 0 | 0 | 0 | 0 | 0 | 0
INTERRUPT GAS | 0 | 0 | 0 | 0 | 0 | 0 | 0 | 0 | 0 | 0 | 0 | 0 | 0 | 0 | 0 | 0 | 0 | 0 | 0 | 0 | 0 | 0 | 0 | 0 | 0 | 0 | 0 | 0 | 0 | 0 | 0 | 0
CC_Fut_Proxy_08
FIRM GAS_GS | 0 | 0 | 0 | 0 | 0 | 0 | 0 | 0 | 0 | 0 | 0 | 0 | 0 | 0 | 0 | 0 | 0 | 0 | 0 | 0 | 0 | 0 | 0 | 0 | 0 | 0 | 0 | 0 | 0 | 0 | 0 | 0
FIRM GAS_FGT | 0 | 0 | 0 | 0 | 0 | 0 | 0 | 0 | 0 | 0 | 0 | 0 | 0 | 0 | 0 | 0 | 0 | 0 | 0 | 0 | 0 | 0 | 0 | 0 | 0 | 0 | 0 | 0 | 0 | 0 | 0 | 0
INTERRUPT GAS | 0 | 0 | 0 | 0 | 0 | 0 | 0 | 0 | 0 | 0 | 0 | 0 | 0 | 0 | 0 | 0 | 0 | 0 | 0 | 0 | 0 | 0 | 0 | 0 | 0 | 0 | 0 | 0 | 0 | 0 | 0 | 0
CC_Fut_Proxy_09
FIRM GAS_GS | 0 | 0 | 0 | 0 | 0 | 0 | 0 | 0 | 0 | 0 | 0 | 0 | 0 | 0 | 0 | 0 | 0 | 0 | 0 | 0 | 0 | 0 | 0 | 0 | 0 | 0 | 0 | 0 | 0 | 0 | 0 | 0
FIRM GAS_FGT | 0 | 0 | 0 | 0 | 0 | 0 | 0 | 0 | 0 | 0 | 0 | 0 | 0 | 0 | 0 | 0 | 0 | 0 | 0 | 0 | 0 | 0 | 0 | 0 | 0 | 0 | 0 | 0 | 0 | 0 | 0 | 0
INTERRUPT GAS | 0 | 0 | 0 | 0 | 0 | 0 | 0 | 0 | 0 | 0 | 0 | 0 | 0 | 0 | 0 | 0 | 0 | 0 | 0 | 0 | 0 | 0 | 0 | 0 | 0 | 0 | 0 | 0 | 0 | 0 | 0 | 0
CC_Fut_Proxy_10
FIRM GAS_GS | 0 | 0 | 0 | 0 | 0 | 0 | 0 | 0 | 0 | 0 | 0 | 0 | 0 | 0 | 0 | 0 | 0 | 0 | 0 | 0 | 0 | 0 | 0 | 0 | 0 | 0 | 0 | 0 | 0 | 0 | 0 | 0
FIRM GAS_FGT | 0 | 0 | 0 | 0 | 0 | 0 | 0 | 0 | 0 | 0 | 0 | 0 | 0 | 0 | 0 | 0 | 0 | 0 | 0 | 0 | 0 | 0 | 0 | 0 | 0 | 0 | 0 | 0 | 0 | 0 | 0 | 0
INTERRUPT GAS | 0 | 0 | 0 | 0 | 0 | 0 | 0 | 0 | 0 | 0 | 0 | 0 | 0 | 0 | 0 | 0 | 0 | 0 | 0 | 0 | 0 | 0 | 0 | 0 | 0 | 0 | 0 | 0 | 0 | 0 | 0 | 0
Generation and Interchange Power (GWH)
Total Coal | 4274.87 | 4006.88 | 4256.98 | 3563.56 | 6507.58 | 5987.85 | 5614.42 | 5925.67 | 6416.45 | 6224.05 | 6267.9 | 5690.33 | 5659.22 | 5996.22 | 6175.1 | 6088.12 | 5595.55 | 5628.25 | 5648.54 | 4535.18 | 4504.67 | 4085.33 | 4620.12 | 3127.34 | 2339.62 | 2226.16 | 1941.02 | 2305.73 | 2273.01 | 2292.16 | 0 | 0
Total Natural Gas | 14870.82 | 15155.69 | 14848.32 | 15553.05 | 12738.07 | 6109.45 | 6611.81 | 6735.53 | 6541.84 | 6946.88 | 7133.61 | 7849.23 | 7992.11 | 8012.27 | 8096.68 | 8425.97 | 8963.19 | 9187.6 | 9406.27 | 10086.93 | 10069.75 | 10412.63 | 10048.97 | 11030.33 | 11511.53 | 9302.67 | 3123.98 | 2941.71 | 3005.5 | 2966.15 | 0 | 0
TIA Solar | 0 | 0 | 0 | 0 | 0 | 0 | 0 | 0 | 0 | 0 | 0 | 0 | 0 | 0 | 0 | 0 | 0 | 0 | 0 | 0 | 0 | 0 | 0 | 0 | 0 | 0 | 0 | 0 | 0 | 0 | 0 | 0
Big Bend Solar | 0 | 0 | 0 | 0 | 0 | 0 | 0 | 0 | 0 | 0 | 0 | 0 | 0 | 0 | 0 | 0 | 0 | 0 | 0 | 0 | 0 | 0 | 0 | 0 | 0 | 0 | 0 | 0 | 0 | 0 | 0 | 0
LegoLand Solar | 0 | 0 | 0 | 0 | 0 | 0 | 0 | 0 | 0 | 0 | 0 | 0 | 0 | 0 | 0 | 0 | 0 | 0 | 0 | 0 | 0 | 0 | 0 | 0 | 0 | 0 | 0 | 0 | 0 | 0 | 0 | 0
Future Solar - Proxy1 | 0 | 0 | 0 | 0 | 0 | 0 | 0 | 0 | 0 | 0 | 0 | 0 | 0 | 0 | 0 | 0 | 0 | 0 | 0 | 0 | 0 | 0 | 0 | 0 | 0 | 0 | 0 | 0 | 0 | 0 | 0 | 0
Future Solar - Proxy2 | 0 | 0 | 0 | 0 | 0 | 0 | 0 | 0 | 0 | 0 | 0 | 0 | 0 | 0 | 0 | 0 | 0 | 0 | 0 | 0 | 0 | 0 | 0 | 0 | 0 | 0 | 0 | 0 | 0 | 0 | 0 | 0
Future Solar - Proxy3 | 0 | 0 | 0 | 0 | 0 | 0 | 0 | 0 | 0 | 0 | 0 | 0 | 0 | 0 | 0 | 0 | 0 | 0 | 0 | 0 | 0 | 0 | 0 | 0 | 0 | 0 | 0 | 0 | 0 | 0 | 0 | 0
Future Solar - Proxy4 | 0 | 0 | 0 | 0 | 0 | 0 | 0 | 0 | 0 | 0 | 0 | 0 | 0 | 0 | 0 | 0 | 0 | 0 | 0 | 0 | 0 | 0 | 0 | 0 | 0 | 0 | 0 | 0 | 0 | 0 | 0 | 0
Future Solar - Proxy5 | 0 | 0 | 0 | 0 | 0 | 0 | 0 | 0 | 0 | 0 | 0 | 0 | 0 | 0 | 0 | 0 | 0 | 0 | 0 | 0 | 0 | 0 | 0 | 0 | 0 | 0 | 0 | 0 | 0 | 0 | 0 | 0
Future Solar - Proxy6 | 0 | 0 | 0 | 0 | 0 | 0 | 0 | 0 | 0 | 0 | 0 | 0 | 0 | 0 | 0 | 0 | 0 | 0 | 0 | 0 | 0 | 0 | 0 | 0 | 0 | 0 | 0 | 0 | 0 | 0 | 0 | 0
Future Solar - Proxy7 | 0 | 0 | 0 | 0 | 0 | 0 | 0 | 0 | 0 | 0 | 0 | 0 | 0 | 0 | 0 | 0 | 0 | 0 | 0 | 0 | 0 | 0 | 0 | 0 | 0 | 0 | 0 | 0 | 0 | 0 | 0 | 0
Future Solar - Proxy8 | 0 | 0 | 0 | 0 | 0 | 0 | 0 | 0 | 0 | 0 | 0 | 0 | 0 | 0 | 0 | 0 | 0 | 0 | 0 | 0 | 0 | 0 | 0 | 0 | 0 | 0 | 0 | 0 | 0 | 0 | 0 | 0
Future Solar - Proxy9 | 0 | 0 | 0 | 0 | 0 | 0 | 0 | 0 | 0 | 0 | 0 | 0 | 0 | 0 | 0 | 0 | 0 | 0 | 0 | 0 | 0 | 0 | 0 | 0 | 0 | 0 | 0 | 0 | 0 | 0 | 0 | 0
Future Solar - Proxy10 | 0 | 0 | 0 | 0 | 0 | 0 | 0 | 0 | 0 | 0 | 0 | 0 | 0 | 0 | 0 | 0 | 0 | 0 | 0 | 0 | 0 | 0 | 0 | 0 | 0 | 0 | 0 | 0 | 0 | 0 | 0 | 0
Future Solar - Proxy11 | 0 | 0 | 0 | 0 | 0 | 0 | 0 | 0 | 0 | 0 | 0 | 0 | 0 | 0 | 0 | 0 | 0 | 0 | 0 | 0 | 0 | 0 | 0 | 0 | 0 | 0 | 0 | 0 | 0 | 0 | 0 | 0
Total No. 6 Oil | 0 | 0 | 0 | 0 | 0 | 0 | 0 | 0 | 0 | 0 | 0 | 0 | 0 | 0 | 0 | 0 | 0 | 0 | 0 | 0 | 0 | 0 | 0 | 0 | 0 | 0 | 0 | 0 | 0 | 0 | 0 | 0
Total TEC Generation (GWH) | 19145.69 | 19162.57 | 19105.3 | 19116.61 | 19245.65 | 12097.3 | 12226.23 | 12661.2 | 12958.29 | 13170.93 | 13401.51 | 13539.56 | 13651.33 | 14008.49 | 14271.78 | 14514.09 | 14558.74 | 14815.85 | 15054.81 | 14622.11 | 14574.42 | 14497.96 | 14669.09 | 14157.67 | 13851.15 | 11528.83 | 5065 | 5247.44 | 5278.51 | 5258.31 | 0 | 0
Econ/Market Purchase | 0 | 0 | 0 | 0 | 0 | 0 | 0 | 0 | 0 | 0 | 0 | 0 | 0 | 0 | 0 | 0 | 0 | 0 | 0 | 0 | 0 | 0 | 0 | 0 | 0 | 0 | 0 | 0 | 0 | 0 | 0 | 0
Emergency Purchase | 17.51 | 36.95 | 26.45 | 5.18 | 2.29 | 12.73 | 35.58 | 30.03 | 11.2 | 16.32 | 30.74 | 32.15 | 42.21 | 33.56 | 19.9 | 25.36 | 36.22 | 14.86 | 18.14 | 18.69 | 14.11 | 27.35 | 20.47 | 22.26 | 32.23 | 10.64 | 2.75 | 6.16 | 0.74 | 1.42 | 0 | 0
FirmCog_COTWTE | 0 | 0 | 0 | 0 | 0 | 0 | 0 | 0 | 0 | 0 | 0 | 0 | 0 | 0 | 0 | 0 | 0 | 0 | 0 | 0 | 0 | 0 | 0 | 0 | 0 | 0 | 0 | 0 | 0 | 0 | 0 | 0
FirmCog_HCWTE | 0 | 0 | 0 | 0 | 0 | 0 | 0 | 0 | 0 | 0 | 0 | 0 | 0 | 0 | 0 | 0 | 0 | 0 | 0 | 0 | 0 | 0 | 0 | 0 | 0 | 0 | 0 | 0 | 0 | 0 | 0 | 0
FirmCog_Orange | 0 | 0 | 0 | 0 | 0 | 0 | 0 | 0 | 0 | 0 | 0 | 0 | 0 | 0 | 0 | 0 | 0 | 0 | 0 | 0 | 0 | 0 | 0 | 0 | 0 | 0 | 0 | 0 | 0 | 0 | 0 | 0
AsAvailCog_CF_Industries | 0 | 0 | 0 | 0 | 0 | 0 | 0 | 0 | 0 | 0 | 0 | 0 | 0 | 0 | 0 | 0 | 0 | 0 | 0 | 0 | 0 | 0 | 0 | 0 | 0 | 0 | 0 | 0 | 0 | 0 | 0 | 0
AsAvailCog_Millpoint_Mosaic | 0 | 0 | 0 | 0 | 0 | 0 | 0 | 0 | 0 | 0 | 0 | 0 | 0 | 0 | 0 | 0 | 0 | 0 | 0 | 0 | 0 | 0 | 0 | 0 | 0 | 0 | 0 | 0 | 0 | 0 | 0 | 0
AsAvailCog_NewWales_Mosaic | 0 | 0 | 0 | 0 | 0 | 0 | 0 | 0 | 0 | 0 | 0 | 0 | 0 | 0 | 0 | 0 | 0 | 0 | 0 | 0 | 0 | 0 | 0 | 0 | 0 | 0 | 0 | 0 | 0 | 0 | 0 | 0
AsAvailCog_SPierce_Mosaic | 0 | 0 | 0 | 0 | 0 | 0 | 0 | 0 | 0 | 0 | 0 | 0 | 0 | 0 | 0 | 0 | 0 | 0 | 0 | 0 | 0 | 0 | 0 | 0 | 0 | 0 | 0 | 0 | 0 | 0 | 0 | 0
AsAvailCog_Ridgewood_Mosaic | 0 | 0 | 0 | 0 | 0 | 0 | 0 | 0 | 0 | 0 | 0 | 0 | 0 | 0 | 0 | 0 | 0 | 0 | 0 | 0 | 0 | 0 | 0 | 0 | 0 | 0 | 0 | 0 | 0 | 0 | 0 | 0
AsAvailCog_COTWTE | 0 | 0 | 0 | 0 | 0 | 0 | 0 | 0 | 0 | 0 | 0 | 0 | 0 | 0 | 0 | 0 | 0 | 0 | 0 | 0 | 0 | 0 | 0 | 0 | 0 | 0 | 0 | 0 | 0 | 0 | 0 | 0
AsAvailCog_HCWTE | 0 | 0 | 0 | 0 | 0 | 0 | 0 | 0 | 0 | 0 | 0 | 0 | 0 | 0 | 0 | 0 | 0 | 0 | 0 | 0 | 0 | 0 | 0 | 0 | 0 | 0 | 0 | 0 | 0 | 0 | 0 | 0
PASCO_Cogen | 0 | 0 | 0 | 0 | 0 | 0 | 0 | 0 | 0 | 0 | 0 | 0 | 0 | 0 | 0 | 0 | 0 | 0 | 0 | 0 | 0 | 0 | 0 | 0 | 0 | 0 | 0 | 0 | 0 | 0 | 0 | 0
Calpine_Osprey | 0 | 0 | 0 | 0 | 0 | 0 | 0 | 0 | 0 | 0 | 0 | 0 | 0 | 0 | 0 | 0 | 0 | 0 | 0 | 0 | 0 | 0 | 0 | 0 | 0 | 0 | 0 | 0 | 0 | 0 | 0 | 0
Duke_Osprey | 0 | 0 | 0 | 0 | 0 | 0 | 0 | 0 | 0 | 0 | 0 | 0 | 0 | 0 | 0 | 0 | 0 | 0 | 0 | 0 | 0 | 0 | 0 | 0 | 0 | 0 | 0 | 0 | 0 | 0 | 0 | 0
Constellation (Exelon) | 0 | 0 | 0 | 0 | 0 | 0 | 0 | 0 | 0 | 0 | 0 | 0 | 0 | 0 | 0 | 0 | 0 | 0 | 0 | 0 | 0 | 0 | 0 | 0 | 0 | 0 | 0 | 0 | 0 | 0 | 0 | 0
FPL_System_Lambda | 0 | 0 | 0 | 0 | 0 | 0 | 0 | 0 | 0 | 0 | 0 | 0 | 0 | 0 | 0 | 0 | 0 | 0 | 0 | 0 | 0 | 0 | 0 | 0 | 0 | 0 | 0 | 0 | 0 | 0 | 0 | 0
Duke_System | 0 | 0 | 0 | 0 | 0 | 0 | 0 | 0 | 0 | 0 | 0 | 0 | 0 | 0 | 0 | 0 | 0 | 0 | 0 | 0 | 0 | 0 | 0 | 0 | 0 | 0 | 0 | 0 | 0 | 0 | 0 | 0
PPA_Proxy1 | 0 | 0 | 0 | 0 | 0 | 0 | 0 | 0 | 0 | 0 | 0 | 0 | 0 | 0 | 0 | 0 | 0 | 0 | 0 | 0 | 0 | 0 | 0 | 0 | 0 | 0 | 0 | 0 | 0 | 0 | 0 | 0
PPA_Proxy2 | 0 | 0 | 0 | 0 | 0 | 0 | 0 | 0 | 0 | 0 | 0 | 0 | 0 | 0 | 0 | 0 | 0 | 0 | 0 | 0 | 0 | 0 | 0 | 0 | 0 | 0 | 0 | 0 | 0 | 0 | 0 | 0
PPA_Proxy3 | 0 | 0 | 0 | 0 | 0 | 0 | 0 | 0 | 0 | 0 | 0 | 0 | 0 | 0 | 0 | 0 | 0 | 0 | 0 | 0 | 0 | 0 | 0 | 0 | 0 | 0 | 0 | 0 | 0 | 0 | 0 | 0
PPA_Proxy4 | 0 | 0 | 0 | 0 | 0 | 0 | 0 | 0 | 0 | 0 | 0 | 0 | 0 | 0 | 0 | 0 | 0 | 0 | 0 | 0 | 0 | 0 | 0 | 0 | 0 | 0 | 0 | 0 | 0 | 0 | 0 | 0
Total Purchase Generation (GWH) | 17.51 | 36.95 | 26.45 | 5.18 | 2.29 | 12.73 | 35.58 | 30.03 | 11.2 | 16.32 | 30.74 | 32.15 | 42.21 | 33.56 | 19.9 | 25.36 | 36.22 | 14.86 | 18.14 | 18.69 | 14.11 | 27.35 | 20.47 | 22.26 | 32.23 | 10.64 | 2.75 | 6.16 | 0.74 | 1.42 | 0 | 0
Econ/Market Sales | 0 | 0 | 0 | 0 | 0 | 0 | 0 | 0 | 0 | 0 | 0 | 0 | 0 | 0 | 0 | 0 | 0 | 0 | 0 | 0 | 0 | 0 | 0 | 0 | 0 | 0 | 0 | 0 | 0 | 0 | 0 | 0
SecD Sales | 0 | 0 | 0 | 0 | 0 | 0 | 0 | 0 | 0 | 0 | 0 | 0 | 0 | 0 | 0 | 0 | 0 | 0 | 0 | 0 | 0 | 0 | 0 | 0 | 0 | 0 | 0 | 0 | 0 | 0 | 0 | 0
PPA Proxy 1 Sale | 0 | 0 | 0 | 0 | 0 | 0 | 0 | 0 | 0 | 0 | 0 | 0 | 0 | 0 | 0 | 0 | 0 | 0 | 0 | 0 | 0 | 0 | 0 | 0 | 0 | 0 | 0 | 0 | 0 | 0 | 0 | 0
PPA Proxy 2 Sale | 0 | 0 | 0 | 0 | 0 | 0 | 0 | 0 | 0 | 0 | 0 | 0 | 0 | 0 | 0 | 0 | 0 | 0 | 0 | 0 | 0 | 0 | 0 | 0 | 0 | 0 | 0 | 0 | 0 | 0 | 0 | 0
Total Sales (GWH) | 0 | 0 | 0 | 0 | 0 | 0 | 0 | 0 | 0 | 0 | 0 | 0 | 0 | 0 | 0 | 0 | 0 | 0 | 0 | 0 | 0 | 0 | 0 | 0 | 0 | 0 | 0 | 0 | 0 | 0 | 0 | 0
System Generation | 19163.2 | 19199.52 | 19131.75 | 19121.79 | 19247.94 | 12110.03 | 12261.81 | 12691.23 | 12969.49 | 13187.25 | 13432.25 | 13571.71 | 13693.54 | 14042.05 | 14291.68 | 14539.45 | 14594.96 | 14830.71 | 15072.95 | 14640.8 | 14588.53 | 14525.31 | 14689.56 | 14179.93 | 13883.38 | 11539.47 | 5067.75 | 5253.6 | 5279.25 | 5259.73 | 0 | 0
Dump Energy | -0.03 | -0.07 | -0.02 | -0.04 | -0.03 | 0 | -0.02 | 0 | 0 | 0 | 0 | 0 | 0 | 0 | 0 | 0 | -0.01 | 0 | 0 | 0 | -0.02 | -0.01 | 0 | -0.01 | 0 | -0.02 | 0 | 0 | 0 | 0 | 0 | 0
Net Energy For Load Approx. (GWH) | 19163.17 | 19199.45 | 19131.73 | 19121.75 | 19247.91 | 12110.03 | 12261.79 | 12691.23 | 12969.49 | 13187.25 | 13432.25 | 13571.71 | 13693.54 | 14042.05 | 14291.68 | 14539.45 | 14594.95 | 14830.71 | 15072.95 | 14640.8 | 14588.51 | 14525.3 | 14689.56 | 14179.92 | 13883.38 | 11539.45 | 5067.75 | 5253.6 | 5279.25 | 5259.73 | 0 | 0
Power Customers (GWH)
Retail Load | 20498.36 | 20675.33 | 20903.98 | 21141.29 | 21324.42 | 21597.05 | 21883.5 | 22164.51 | 22302.59 | 22607.63 | 22927.79 | 23245.74 | 23533.77 | 23809.81 | 24090.96 | 24377.93 | 24667.96 | 24963.96 | 25266.05 | 25266.02 | 25265.97 | 25266.08 | 25266.08 | 25266.01 | 25266 | 25266.02 | 25266.12 | 25266.02 | 25266.01 | 25266.01 | 0 | 0
PRSale_RCID | 0 | 0 | 0 | 0 | 0 | 0 | 0 | 0 | 0 | 0 | 0 | 0 | 0 | 0 | 0 | 0 | 0 | 0 | 0 | 0 | 0 | 0 | 0 | 0 | 0 | 0 | 0 | 0 | 0 | 0 | 0 | 0
PRSale_StCloud | 0 | 0 | 0 | 0 | 0 | 0 | 0 | 0 | 0 | 0 | 0 | 0 | 0 | 0 | 0 | 0 | 0 | 0 | 0 | 0 | 0 | 0 | 0 | 0 | 0 | 0 | 0 | 0 | 0 | 0 | 0 | 0
PRSale_Wauchula | 0 | 0 | 0 | 0 | 0 | 0 | 0 | 0 | 0 | 0 | 0 | 0 | 0 | 0 | 0 | 0 | 0 | 0 | 0 | 0 | 0 | 0 | 0 | 0 | 0 | 0 | 0 | 0 | 0 | 0 | 0 | 0
Net Energy For Load (GWH) | 20498.36 | 20675.33 | 20903.98 | 21141.29 | 21324.42 | 21597.05 | 21883.5 | 22164.51 | 22302.59 | 22607.63 | 22927.79 | 23245.74 | 23533.77 | 23809.81 | 24090.96 | 24377.93 | 24667.96 | 24963.96 | 25266.05 | 25266.02 | 25265.97 | 25266.08 | 25266.08 | 25266.01 | 25266 | 25266.02 | 25266.12 | 25266.02 | 25266.01 | 25266.01 | 0 | 0
NEL Delta (GWH) | 1335.19 | 1475.88 | 1772.25 | 2019.54 | 2076.51 | 9487.02 | 9621.71 | 9473.28 | 9333.1 | 9420.38 | 9495.54 | 9674.03 | 9840.23 | 9767.76 | 9799.28 | 9838.48 | 10073.01 | 10133.25 | 10193.1 | 10625.22 | 10677.46 | 10740.78 | 10576.52 | 11086.09 | 11382.62 | 13726.57 | 20198.37 | 20012.42 | 19986.76 | 20006.28 | 0 | 0
Unit Fuel Energy (MMBtu x 1000) - "Includes Start Fuel"
Big Bend 1 | 0 | 0 | 0 | 0 | 0 | 0 | 0 | 0 | 0 | 0 | 0 | 0 | 0 | 0 | 0 | 0 | 0 | 0 | 0 | 0 | 0 | 0 | 0 | 0 | 0 | 0 | 0 | 0 | 0 | 0 | 0 | 0
Big Bend 2 | 0 | 0 | 0 | 0 | 0 | 0 | 0 | 0 | 0 | 0 | 0 | 0 | 0 | 0 | 0 | 0 | 0 | 0 | 0 | 0 | 0 | 0 | 0 | 0 | 0 | 0 | 0 | 0 | 0 | 0 | 0 | 0
Big Bend 3 | 0 | 0 | 0 | 0 | 0 | 0 | 0 | 0 | 0 | 0 | 0 | 0 | 0 | 0 | 0 | 0 | 0 | 0 | 0 | 0 | 0 | 0 | 0 | 0 | 0 | 0 | 0 | 0 | 0 | 0 | 0 | 0
Big Bend 4 | 0 | 0 | 0 | 0 | 0 | 0 | 0 | 0 | 0 | 0 | 0 | 0 | 0 | 0 | 0 | 0 | 0 | 0 | 0 | 0 | 0 | 0 | 0 | 0 | 0 | 0 | 0 | 0 | 0 | 0 | 0 | 0
TOTAL Big Bend (MMBtu x 1000) | 0 | 0 | 0 | 0 | 0 | 0 | 0 | 0 | 0 | 0 | 0 | 0 | 0 | 0 | 0 | 0 | 0 | 0 | 0 | 0 | 0 | 0 | 0 | 0 | 0 | 0 | 0 | 0 | 0 | 0 | 0 | 0
Big Bend CT4 | 0 | 0 | 0 | 0 | 0 | 0 | 0 | 0 | 0 | 0 | 0 | 0 | 0 | 0 | 0 | 0 | 0 | 0 | 0 | 0 | 0 | 0 | 0 | 0 | 0 | 0 | 0 | 0 | 0 | 0 | 0 | 0
Big Bend CT4o | 0 | 0 | 0 | 0 | 0 | 0 | 0 | 0 | 0 | 0 | 0 | 0 | 0 | 0 | 0 | 0 | 0 | 0 | 0 | 0 | 0 | 0 | 0 | 0 | 0 | 0 | 0 | 0 | 0 | 0 | 0 | 0
Bayside 1 | 0 | 0 | 0 | 0 | 0 | 0 | 0 | 0 | 0 | 0 | 0 | 0 | 0 | 0 | 0 | 0 | 0 | 0 | 0 | 0 | 0 | 0 | 0 | 0 | 0 | 0 | 0 | 0 | 0 | 0 | 0 | 0
Bayside 2 | 0 | 0 | 0 | 0 | 0 | 0 | 0 | 0 | 0 | 0 | 0 | 0 | 0 | 0 | 0 | 0 | 0 | 0 | 0 | 0 | 0 | 0 | 0 | 0 | 0 | 0 | 0 | 0 | 0 | 0 | 0 | 0
TOTAL Bayside CC (MMBtu x 1000) | 0 | 0 | 0 | 0 | 0 | 0 | 0 | 0 | 0 | 0 | 0 | 0 | 0 | 0 | 0 | 0 | 0 | 0 | 0 | 0 | 0 | 0 | 0 | 0 | 0 | 0 | 0 | 0 | 0 | 0 | 0 | 0
Bayside 3 | 0 | 0 | 0 | 0 | 0 | 0 | 0 | 0 | 0 | 0 | 0 | 0 | 0 | 0 | 0 | 0 | 0 | 0 | 0 | 0 | 0 | 0 | 0 | 0 | 0 | 0 | 0 | 0 | 0 | 0 | 0 | 0
Bayside 4 | 0 | 0 | 0 | 0 | 0 | 0 | 0 | 0 | 0 | 0 | 0 | 0 | 0 | 0 | 0 | 0 | 0 | 0 | 0 | 0 | 0 | 0 | 0 | 0 | 0 | 0 | 0 | 0 | 0 | 0 | 0 | 0
Bayside 5 | 0 | 0 | 0 | 0 | 0 | 0 | 0 | 0 | 0 | 0 | 0 | 0 | 0 | 0 | 0 | 0 | 0 | 0 | 0 | 0 | 0 | 0 | 0 | 0 | 0 | 0 | 0 | 0 | 0 | 0 | 0 | 0
Bayside 6 | 0 | 0 | 0 | 0 | 0 | 0 | 0 | 0 | 0 | 0 | 0 | 0 | 0 | 0 | 0 | 0 | 0 | 0 | 0 | 0 | 0 | 0 | 0 | 0 | 0 | 0 | 0 | 0 | 0 | 0 | 0 | 0
Polk 1 | 0 | 0 | 0 | 0 | 0 | 0 | 0 | 0 | 0 | 0 | 0 | 0 | 0 | 0 | 0 | 0 | 0 | 0 | 0 | 0 | 0 | 0 | 0 | 0 | 0 | 0 | 0 | 0 | 0 | 0 | 0 | 0
Polk 1g | 0 | 0 | 0 | 0 | 0 | 0 | 0 | 0 | 0 | 0 | 0 | 0 | 0 | 0 | 0 | 0 | 0 | 0 | 0 | 0 | 0 | 0 | 0 | 0 | 0 | 0 | 0 | 0 | 0 | 0 | 0 | 0
Polk 2 | 0 | 0 | 0 | 0 | 0 | 0 | 0 | 0 | 0 | 0 | 0 | 0 | 0 | 0 | 0 | 0 | 0 | 0 | 0 | 0 | 0 | 0 | 0 | 0 | 0 | 0 | 0 | 0 | 0 | 0 | 0 | 0
Polk 2o | 0 | 0 | 0 | 0 | 0 | 0 | 0 | 0 | 0 | 0 | 0 | 0 | 0 | 0 | 0 | 0 | 0 | 0 | 0 | 0 | 0 | 0 | 0 | 0 | 0 | 0 | 0 | 0 | 0 | 0 | 0 | 0
Polk 3 | 0 | 0 | 0 | 0 | 0 | 0 | 0 | 0 | 0 | 0 | 0 | 0 | 0 | 0 | 0 | 0 | 0 | 0 | 0 | 0 | 0 | 0 | 0 | 0 | 0 | 0 | 0 | 0 | 0 | 0 | 0 | 0
Polk 3o | 0 | 0 | 0 | 0 | 0 | 0 | 0 | 0 | 0 | 0 | 0 | 0 | 0 | 0 | 0 | 0 | 0 | 0 | 0 | 0 | 0 | 0 | 0 | 0 | 0 | 0 | 0 | 0 | 0 | 0 | 0 | 0
Polk 4 | 0 | 0 | 0 | 0 | 0 | 0 | 0 | 0 | 0 | 0 | 0 | 0 | 0 | 0 | 0 | 0 | 0 | 0 | 0 | 0 | 0 | 0 | 0 | 0 | 0 | 0 | 0 | 0 | 0 | 0 | 0 | 0
Polk 5 | 0 | 0 | 0 | 0 | 0 | 0 | 0 | 0 | 0 | 0 | 0 | 0 | 0 | 0 | 0 | 0 | 0 | 0 | 0 | 0 | 0 | 0 | 0 | 0 | 0 | 0 | 0 | 0 | 0 | 0 | 0 | 0
Polk 2 CC | 0 | 0 | 0 | 0 | 0 | 0 | 0 | 0 | 0 | 0 | 0 | 0 | 0 | 0 | 0 | 0 | 0 | 0 | 0 | 0 | 0 | 0 | 0 | 0 | 0 | 0 | 0 | 0 | 0 | 0 | 0 | 0
Polk 2 CC DF | 0 | 0 | 0 | 0 | 0 | 0 | 0 | 0 | 0 | 0 | 0 | 0 | 0 | 0 | 0 | 0 | 0 | 0 | 0 | 0 | 0 | 0 | 0 | 0 | 0 | 0 | 0 | 0 | 0 | 0 | 0 | 0
TOTAL Polk (MMBtu x 1000) | 0 | 0 | 0 | 0 | 0 | 0 | 0 | 0 | 0 | 0 | 0 | 0 | 0 | 0 | 0 | 0 | 0 | 0 | 0 | 0 | 0 | 0 | 0 | 0 | 0 | 0 | 0 | 0 | 0 | 0 | 0 | 0
Phillips 1 (No.2 Oil Excluded) | 0 | 0 | 0 | 0 | 0 | 0 | 0 | 0 | 0 | 0 | 0 | 0 | 0 | 0 | 0 | 0 | 0 | 0 | 0 | 0 | 0 | 0 | 0 | 0 | 0 | 0 | 0 | 0 | 0 | 0 | 0 | 0
Phillips 2 (No.2 Oil Excluded) | 0 | 0 | 0 | 0 | 0 | 0 | 0 | 0 | 0 | 0 | 0 | 0 | 0 | 0 | 0 | 0 | 0 | 0 | 0 | 0 | 0 | 0 | 0 | 0 | 0 | 0 | 0 | 0 | 0 | 0 | 0 | 0
TOTAL Phillips (MMBtu x 1000) | 0 | 0 | 0 | 0 | 0 | 0 | 0 | 0 | 0 | 0 | 0 | 0 | 0 | 0 | 0 | 0 | 0 | 0 | 0 | 0 | 0 | 0 | 0 | 0 | 0 | 0 | 0 | 0 | 0 | 0 | 0 | 0
City of Tampa | 0 | 0 | 0 | 0 | 0 | 0 | 0 | 0 | 0 | 0 | 0 | 0 | 0 | 0 | 0 | 0 | 0 | 0 | 0 | 0 | 0 | 0 | 0 | 0 | 0 | 0 | 0 | 0 | 0 | 0 | 0 | 0
FutAeroCT1 | 0 | 0 | 0 | 0 | 0 | 0 | 0 | 0 | 0 | 0 | 0 | 0 | 0 | 0 | 0 | 0 | 0 | 0 | 0 | 0 | 0 | 0 | 0 | 0 | 0 | 0 | 0 | 0 | 0 | 0 | 0 | 0
FutAeroCT2 | 0 | 0 | 0 | 0 | 0 | 0 | 0 | 0 | 0 | 0 | 0 | 0 | 0 | 0 | 0 | 0 | 0 | 0 | 0 | 0 | 0 | 0 | 0 | 0 | 0 | 0 | 0 | 0 | 0 | 0 | 0 | 0
FutAeroCT3 | 0 | 0 | 0 | 0 | 0 | 0 | 0 | 0 | 0 | 0 | 0 | 0 | 0 | 0 | 0 | 0 | 0 | 0 | 0 | 0 | 0 | 0 | 0 | 0 | 0 | 0 | 0 | 0 | 0 | 0 | 0 | 0
FutAeroCT4 | 0 | 0 | 0 | 0 | 0 | 0 | 0 | 0 | 0 | 0 | 0 | 0 | 0 | 0 | 0 | 0 | 0 | 0 | 0 | 0 | 0 | 0 | 0 | 0 | 0 | 0 | 0 | 0 | 0 | 0 | 0 | 0
FutAeroCT5 | 0 | 0 | 0 | 0 | 0 | 0 | 0 | 0 | 0 | 0 | 0 | 0 | 0 | 0 | 0 | 0 | 0 | 0 | 0 | 0 | 0 | 0 | 0 | 0 | 0 | 0 | 0 | 0 | 0 | 0 | 0 | 0
FutAeroCT6 | 0 | 0 | 0 | 0 | 0 | 0 | 0 | 0 | 0 | 0 | 0 | 0 | 0 | 0 | 0 | 0 | 0 | 0 | 0 | 0 | 0 | 0 | 0 | 0 | 0 | 0 | 0 | 0 | 0 | 0 | 0 | 0
FutAeroCT7 | 0 | 0 | 0 | 0 | 0 | 0 | 0 | 0 | 0 | 0 | 0 | 0 | 0 | 0 | 0 | 0 | 0 | 0 | 0 | 0 | 0 | 0 | 0 | 0 | 0 | 0 | 0 | 0 | 0 | 0 | 0 | 0
FutAeroCT8 | 0 | 0 | 0 | 0 | 0 | 0 | 0 | 0 | 0 | 0 | 0 | 0 | 0 | 0 | 0 | 0 | 0 | 0 | 0 | 0 | 0 | 0 | 0 | 0 | 0 | 0 | 0 | 0 | 0 | 0 | 0 | 0
FutAeroCT9 | 0 | 0 | 0 | 0 | 0 | 0 | 0 | 0 | 0 | 0 | 0 | 0 | 0 | 0 | 0 | 0 | 0 | 0 | 0 | 0 | 0 | 0 | 0 | 0 | 0 | 0 | 0 | 0 | 0 | 0 | 0 | 0
FutAeroCT10 | 0 | 0 | 0 | 0 | 0 | 0 | 0 | 0 | 0 | 0 | 0 | 0 | 0 | 0 | 0 | 0 | 0 | 0 | 0 | 0 | 0 | 0 | 0 | 0 | 0 | 0 | 0 | 0 | 0 | 0 | 0 | 0
Total Expansion Aero CT | 0 | 0 | 0 | 0 | 0 | 0 | 0 | 0 | 0 | 0 | 0 | 0 | 0 | 0 | 0 | 0 | 0 | 0 | 0 | 0 | 0 | 0 | 0 | 0 | 0 | 0 | 0 | 0 | 0 | 0 | 0 | 0
GE_7FA_CT1 | 0 | 0 | 0 | 0 | 0 | 0 | 0 | 0 | 0 | 0 | 0 | 0 | 0 | 0 | 0 | 0 | 0 | 0 | 0 | 0 | 0 | 0 | 0 | 0 | 0 | 0 | 0 | 0 | 0 | 0 | 0 | 0
GE_7FA_CT2 | 0 | 0 | 0 | 0 | 0 | 0 | 0 | 0 | 0 | 0 | 0 | 0 | 0 | 0 | 0 | 0 | 0 | 0 | 0 | 0 | 0 | 0 | 0 | 0 | 0 | 0 | 0 | 0 | 0 | 0 | 0 | 0
GE_7FA_CT3 | 0 | 0 | 0 | 0 | 0 | 0 | 0 | 0 | 0 | 0 | 0 | 0 | 0 | 0 | 0 | 0 | 0 | 0 | 0 | 0 | 0 | 0 | 0 | 0 | 0 | 0 | 0 | 0 | 0 | 0 | 0 | 0
GE_7FA_CT4 | 0 | 0 | 0 | 0 | 0 | 0 | 0 | 0 | 0 | 0 | 0 | 0 | 0 | 0 | 0 | 0 | 0 | 0 | 0 | 0 | 0 | 0 | 0 | 0 | 0 | 0 | 0 | 0 | 0 | 0 | 0 | 0
GE_7FA_CT5 | 0 | 0 | 0 | 0 | 0 | 0 | 0 | 0 | 0 | 0 | 0 | 0 | 0 | 0 | 0 | 0 | 0 | 0 | 0 | 0 | 0 | 0 | 0 | 0 | 0 | 0 | 0 | 0 | 0 | 0 | 0 | 0
GE_7FA_CT6 | 0 | 0 | 0 | 0 | 0 | 0 | 0 | 0 | 0 | 0 | 0 | 0 | 0 | 0 | 0 | 0 | 0 | 0 | 0 | 0 | 0 | 0 | 0 | 0 | 0 | 0 | 0 | 0 | 0 | 0 | 0 | 0
GE_7FA_CT7 | 0 | 0 | 0 | 0 | 0 | 0 | 0 | 0 | 0 | 0 | 0 | 0 | 0 | 0 | 0 | 0 | 0 | 0 | 0 | 0 | 0 | 0 | 0 | 0 | 0 | 0 | 0 | 0 | 0 | 0 | 0 | 0
GE_7FA_CT8 | 0 | 0 | 0 | 0 | 0 | 0 | 0 | 0 | 0 | 0 | 0 | 0 | 0 | 0 | 0 | 0 | 0 | 0 | 0 | 0 | 0 | 0 | 0 | 0 | 0 | 0 | 0 | 0 | 0 | 0 | 0 | 0
GE_7FA_CT9 | 0 | 0 | 0 | 0 | 0 | 0 | 0 | 0 | 0 | 0 | 0 | 0 | 0 | 0 | 0 | 0 | 0 | 0 | 0 | 0 | 0 | 0 | 0 | 0 | 0 | 0 | 0 | 0 | 0 | 0 | 0 | 0
GE_7FA_CT10 | 0 | 0 | 0 | 0 | 0 | 0 | 0 | 0 | 0 | 0 | 0 | 0 | 0 | 0 | 0 | 0 | 0 | 0 | 0 | 0 | 0 | 0 | 0 | 0 | 0 | 0 | 0 | 0 | 0 | 0 | 0 | 0
Total Expansion 7FA CT | 0 | 0 | 0 | 0 | 0 | 0 | 0 | 0 | 0 | 0 | 0 | 0 | 0 | 0 | 0 | 0 | 0 | 0 | 0 | 0 | 0 | 0 | 0 | 0 | 0 | 0 | 0 | 0 | 0 | 0 | 0 | 0
CC 2x1 7FAwDF 1 | 0 | 0 | 0 | 0 | 0 | 0 | 0 | 0 | 0 | 0 | 0 | 0 | 0 | 0 | 0 | 0 | 0 | 0 | 0 | 0 | 0 | 0 | 0 | 0 | 0 | 0 | 0 | 0 | 0 | 0 | 0 | 0
CC 2x1 7FAwDF 2 | 0 | 0 | 0 | 0 | 0 | 0 | 0 | 0 | 0 | 0 | 0 | 0 | 0 | 0 | 0 | 0 | 0 | 0 | 0 | 0 | 0 | 0 | 0 | 0 | 0 | 0 | 0 | 0 | 0 | 0 | 0 | 0
CC 2x1 7FAwDF 3 | 0 | 0 | 0 | 0 | 0 | 0 | 0 | 0 | 0 | 0 | 0 | 0 | 0 | 0 | 0 | 0 | 0 | 0 | 0 | 0 | 0 | 0 | 0 | 0 | 0 | 0 | 0 | 0 | 0 | 0 | 0 | 0
CC 2x1 7FAwDF 4 | 0 | 0 | 0 | 0 | 0 | 0 | 0 | 0 | 0 | 0 | 0 | 0 | 0 | 0 | 0 | 0 | 0 | 0 | 0 | 0 | 0 | 0 | 0 | 0 | 0 | 0 | 0 | 0 | 0 | 0 | 0 | 0
CC 2x1 7FAwDF 5 | 0 | 0 | 0 | 0 | 0 | 0 | 0 | 0 | 0 | 0 | 0 | 0 | 0 | 0 | 0 | 0 | 0 | 0 | 0 | 0 | 0 | 0 | 0 | 0 | 0 | 0 | 0 | 0 | 0 | 0 | 0 | 0
CC 2x1 7FAwDF 6 | 0 | 0 | 0 | 0 | 0 | 0 | 0 | 0 | 0 | 0 | 0 | 0 | 0 | 0 | 0 | 0 | 0 | 0 | 0 | 0 | 0 | 0 | 0 | 0 | 0 | 0 | 0 | 0 | 0 | 0 | 0 | 0
CC_Fut_Proxy_07 | 0 | 0 | 0 | 0 | 0 | 0 | 0 | 0 | 0 | 0 | 0 | 0 | 0 | 0 | 0 | 0 | 0 | 0 | 0 | 0 | 0 | 0 | 0 | 0 | 0 | 0 | 0 | 0 | 0 | 0 | 0 | 0
CC_Fut_Proxy_08 | 0 | 0 | 0 | 0 | 0 | 0 | 0 | 0 | 0 | 0 | 0 | 0 | 0 | 0 | 0 | 0 | 0 | 0 | 0 | 0 | 0 | 0 | 0 | 0 | 0 | 0 | 0 | 0 | 0 | 0 | 0 | 0
CC_Fut_Proxy_09 | 0 | 0 | 0 | 0 | 0 | 0 | 0 | 0 | 0 | 0 | 0 | 0 | 0 | 0 | 0 | 0 | 0 | 0 | 0 | 0 | 0 | 0 | 0 | 0 | 0 | 0 | 0 | 0 | 0 | 0 | 0 | 0
CC_Fut_Proxy_10 | 0 | 0 | 0 | 0 | 0 | 0 | 0 | 0 | 0 | 0 | 0 | 0 | 0 | 0 | 0 | 0 | 0 | 0 | 0 | 0 | 0 | 0 | 0 | 0 | 0 | 0 | 0 | 0 | 0 | 0 | 0 | 0
Total Expansion CC | 0 | 0 | 0 | 0 | 0 | 0 | 0 | 0 | 0 | 0 | 0 | 0 | 0 | 0 | 0 | 0 | 0 | 0 | 0 | 0 | 0 | 0 | 0 | 0 | 0 | 0 | 0 | 0 | 0 | 0 | 0 | 0
Future Unit Proxy | 0 | 0 | 0 | 0 | 0 | 0 | 0 | 0 | 0 | 0 | 0 | 0 | 0 | 0 | 0 | 0 | 0 | 0 | 0 | 0 | 0 | 0 | 0 | 0 | 0 | 0 | 0 | 0 | 0 | 0 | 0 | 0
Detailed Unit Fuel Energy (MMBTU x 1000) - "Start Fuels Included"
Big Bend 1
BB_#2OIL | 0 | 0 | 0 | 0 | 0 | 0 | 0 | 0 | 0 | 0 | 0 | 0 | 0 | 0 | 0 | 0 | 0 | 0 | 0 | 0 | 0 | 0 | 0 | 0 | 0 | 0 | 0 | 0 | 0 | 0 | 0 | 0
BB1_COAL_BLEND | 2763.88 | 2226.75 | 1937.7 | 42.32 | 0 | 0 | 0 | 0 | 0 | 0 | 0 | 0 | 0 | 0 | 0 | 0 | 0 | 0 | 0 | 0 | 0 | 0 | 0 | 0 | 0 | 0 | 0 | 0 | 0 | 0 | 0 | 0
BB_COAL_STDLOW | 0 | 0 | 0 | 0 | 0 | 0 | 0 | 0 | 0 | 0 | 0 | 0 | 0 | 0 | 0 | 0 | 0 | 0 | 0 | 0 | 0 | 0 | 0 | 0 | 0 | 0 | 0 | 0 | 0 | 0 | 0 | 0
BB_COAL_PREMIUM | 0 | 0 | 0 | 0 | 0 | 0 | 0 | 0 | 0 | 0 | 0 | 0 | 0 | 0 | 0 | 0 | 0 | 0 | 0 | 0 | 0 | 0 | 0 | 0 | 0 | 0 | 0 | 0 | 0 | 0 | 0 | 0
BB_COAL_STDHIGH | 0 | 0 | 0 | 0 | 0 | 0 | 0 | 0 | 0 | 0 | 0 | 0 | 0 | 0 | 0 | 0 | 0 | 0 | 0 | 0 | 0 | 0 | 0 | 0 | 0 | 0 | 0 | 0 | 0 | 0 | 0 | 0
BB_COAL_LOWSULFUR | 0 | 0 | 0 | 0 | 0 | 0 | 0 | 0 | 0 | 0 | 0 | 0 | 0 | 0 | 0 | 0 | 0 | 0 | 0 | 0 | 0 | 0 | 0 | 0 | 0 | 0 | 0 | 0 | 0 | 0 | 0 | 0
BB_COAL_1 | 0 | 0 | 0 | 0 | 0 | 0 | 0 | 0 | 0 | 0 | 0 | 0 | 0 | 0 | 0 | 0 | 0 | 0 | 0 | 0 | 0 | 0 | 0 | 0 | 0 | 0 | 0 | 0 | 0 | 0 | 0 | 0
BB_COAL_2 | 0 | 0 | 0 | 0 | 0 | 0 | 0 | 0 | 0 | 0 | 0 | 0 | 0 | 0 | 0 | 0 | 0 | 0 | 0 | 0 | 0 | 0 | 0 | 0 | 0 | 0 | 0 | 0 | 0 | 0 | 0 | 0
BB_PETCOKE | 0 | 0 | 0 | 0 | 0 | 0 | 0 | 0 | 0 | 0 | 0 | 0 | 0 | 0 | 0 | 0 | 0 | 0 | 0 | 0 | 0 | 0 | 0 | 0 | 0 | 0 | 0 | 0 | 0 | 0 | 0 | 0
FIRM GAS_GS | 0 | 0 | 0 | 0 | 0 | 0 | 0 | 0 | 0 | 0 | 0 | 0 | 0 | 0 | 0 | 0 | 0 | 0 | 0 | 0 | 0 | 0 | 0 | 0 | 0 | 0 | 0 | 0 | 0 | 0 | 0 | 0
INTERRUPT GAS | 0 | 0 | 0 | 0 | 0 | 0 | 0 | 0 | 0 | 0 | 0 | 0 | 0 | 0 | 0 | 0 | 0 | 0 | 0 | 0 | 0 | 0 | 0 | 0 | 0 | 0 | 0 | 0 | 0 | 0 | 0 | 0
FIRM GAS_GS (Start Up) | 0.54 | 0.79 | 0 | 0 | 0 | 0 | 0 | 0 | 0 | 0 | 0 | 0 | 0 | 0 | 0 | 0 | 0 | 0 | 0 | 0 | 0 | 0 | 0 | 0 | 0 | 0 | 0 | 0 | 0 | 0 | 0 | 0
INTERRUPT GAS (Start Up) | 125.62 | 134.64 | 123.07 | 3.09 | 0 | 0 | 0 | 0 | 0 | 0 | 0 | 0 | 0 | 0 | 0 | 0 | 0 | 0 | 0 | 0 | 0 | 0 | 0 | 0 | 0 | 0 | 0 | 0 | 0 | 0 | 0 | 0
Big Bend 2
BB_#2OIL | 0 | 0 | 0 | 0 | 0 | 0 | 0 | 0 | 0 | 0 | 0 | 0 | 0 | 0 | 0 | 0 | 0 | 0 | 0 | 0 | 0 | 0 | 0 | 0 | 0 | 0 | 0 | 0 | 0 | 0 | 0 | 0
BB2_COAL_BLEND | 5673.87 | 4403.87 | 3959.82 | 1406.58 | 0 | 0 | 0 | 0 | 0 | 0 | 0 | 0 | 0 | 0 | 0 | 0 | 0 | 0 | 0 | 0 | 0 | 0 | 0 | 0 | 0 | 0 | 0 | 0 | 0 | 0 | 0 | 0
BB_COAL_STDLOW | 0 | 0 | 0 | 0 | 0 | 0 | 0 | 0 | 0 | 0 | 0 | 0 | 0 | 0 | 0 | 0 | 0 | 0 | 0 | 0 | 0 | 0 | 0 | 0 | 0 | 0 | 0 | 0 | 0 | 0 | 0 | 0
BB_COAL_PREMIUM | 0 | 0 | 0 | 0 | 0 | 0 | 0 | 0 | 0 | 0 | 0 | 0 | 0 | 0 | 0 | 0 | 0 | 0 | 0 | 0 | 0 | 0 | 0 | 0 | 0 | 0 | 0 | 0 | 0 | 0 | 0 | 0
BB_COAL_STDHIGH | 0 | 0 | 0 | 0 | 0 | 0 | 0 | 0 | 0 | 0 | 0 | 0 | 0 | 0 | 0 | 0 | 0 | 0 | 0 | 0 | 0 | 0 | 0 | 0 | 0 | 0 | 0 | 0 | 0 | 0 | 0 | 0
BB_COAL_LOWSULFUR | 0 | 0 | 0 | 0 | 0 | 0 | 0 | 0 | 0 | 0 | 0 | 0 | 0 | 0 | 0 | 0 | 0 | 0 | 0 | 0 | 0 | 0 | 0 | 0 | 0 | 0 | 0 | 0 | 0 | 0 | 0 | 0
BB_COAL_1 | 0 | 0 | 0 | 0 | 0 | 0 | 0 | 0 | 0 | 0 | 0 | 0 | 0 | 0 | 0 | 0 | 0 | 0 | 0 | 0 | 0 | 0 | 0 | 0 | 0 | 0 | 0 | 0 | 0 | 0 | 0 | 0
BB_COAL_2 | 0 | 0 | 0 | 0 | 0 | 0 | 0 | 0 | 0 | 0 | 0 | 0 | 0 | 0 | 0 | 0 | 0 | 0 | 0 | 0 | 0 | 0 | 0 | 0 | 0 | 0 | 0 | 0 | 0 | 0 | 0 | 0
BB_PETCOKE | 0 | 0 | 0 | 0 | 0 | 0 | 0 | 0 | 0 | 0 | 0 | 0 | 0 | 0 | 0 | 0 | 0 | 0 | 0 | 0 | 0 | 0 | 0 | 0 | 0 | 0 | 0 | 0 | 0 | 0 | 0 | 0
FIRM GAS_GS | 0 | 0 | 0 | 0 | 0 | 0 | 0 | 0 | 0 | 0 | 0 | 0 | 0 | 0 | 0 | 0 | 0 | 0 | 0 | 0 | 0 | 0 | 0 | 0 | 0 | 0 | 0 | 0 | 0 | 0 | 0 | 0
INTERRUPT GAS | 0 | 0 | 0 | 0 | 0 | 0 | 0 | 0 | 0 | 0 | 0 | 0 | 0 | 0 | 0 | 0 | 0 | 0 | 0 | 0 | 0 | 0 | 0 | 0 | 0 | 0 | 0 | 0 | 0 | 0 | 0 | 0
FIRM GAS_GS (Start Up) | 2.27 | 0.53 | 0.95 | 0.95 | 0 | 0 | 0 | 0 | 0 | 0 | 0 | 0 | 0 | 0 | 0 | 0 | 0 | 0 | 0 | 0 | 0 | 0 | 0 | 0 | 0 | 0 | 0 | 0 | 0 | 0 | 0 | 0
INTERRUPT GAS (Start Up) | 173.84 | 176.6 | 159.7 | 38.7 | 0 | 0 | 0 | 0 | 0 | 0 | 0 | 0 | 0 | 0 | 0 | 0 | 0 | 0 | 0 | 0 | 0 | 0 | 0 | 0 | 0 | 0 | 0 | 0 | 0 | 0 | 0 | 0
Big Bend 3
BB_#2OIL | 0 | 0 | 0 | 0 | 0 | 0 | 0 | 0 | 0 | 0 | 0 | 0 | 0 | 0 | 0 | 0 | 0 | 0 | 0 | 0 | 0 | 0 | 0 | 0 | 0 | 0 | 0 | 0 | 0 | 0 | 0 | 0
BB3_COAL_BLEND | 6546.11 | 6102.9 | 5737.09 | 4978.92 | 23464.94 | 23455.12 | 23550.02 | 19112.04 | 23447.52 | 23447.8 | 22933.89 | 22763.61 | 18597.62 | 23677.12 | 23585.46 | 23229.38 | 22746.9 | 19445.8 | 23163.73 | 22366.34 | 22562.06 | 23128.11 | 23201.29 | 8169.24 | 0 | 0 | 0 | 0 | 0 | 0 | 0 | 0
BB_COAL_STDLOW | 0 | 0 | 0 | 0 | 0 | 0 | 0 | 0 | 0 | 0 | 0 | 0 | 0 | 0 | 0 | 0 | 0 | 0 | 0 | 0 | 0 | 0 | 0 | 0 | 0 | 0 | 0 | 0 | 0 | 0 | 0 | 0
BB_COAL_PREMIUM | 0 | 0 | 0 | 0 | 0 | 0 | 0 | 0 | 0 | 0 | 0 | 0 | 0 | 0 | 0 | 0 | 0 | 0 | 0 | 0 | 0 | 0 | 0 | 0 | 0 | 0 | 0 | 0 | 0 | 0 | 0 | 0
BB_COAL_STDHIGH | 0 | 0 | 0 | 0 | 0 | 0 | 0 | 0 | 0 | 0 | 0 | 0 | 0 | 0 | 0 | 0 | 0 | 0 | 0 | 0 | 0 | 0 | 0 | 0 | 0 | 0 | 0 | 0 | 0 | 0 | 0 | 0
BB_COAL_LOWSULFUR | 0 | 0 | 0 | 0 | 0 | 0 | 0 | 0 | 0 | 0 | 0 | 0 | 0 | 0 | 0 | 0 | 0 | 0 | 0 | 0 | 0 | 0 | 0 | 0 | 0 | 0 | 0 | 0 | 0 | 0 | 0 | 0
BB_COAL_1 | 0 | 0 | 0 | 0 | 0 | 0 | 0 | 0 | 0 | 0 | 0 | 0 | 0 | 0 | 0 | 0 | 0 | 0 | 0 | 0 | 0 | 0 | 0 | 0 | 0 | 0 | 0 | 0 | 0 | 0 | 0 | 0
BB_COAL_2 | 0 | 0 | 0 | 0 | 0 | 0 | 0 | 0 | 0 | 0 | 0 | 0 | 0 | 0 | 0 | 0 | 0 | 0 | 0 | 0 | 0 | 0 | 0 | 0 | 0 | 0 | 0 | 0 | 0 | 0 | 0 | 0
BB_PETCOKE | 0 | 0 | 0 | 0 | 0 | 0 | 0 | 0 | 0 | 0 | 0 | 0 | 0 | 0 | 0 | 0 | 0 | 0 | 0 | 0 | 0 | 0 | 0 | 0 | 0 | 0 | 0 | 0 | 0 | 0 | 0 | 0
FIRM GAS_GS | 0 | 0 | 0 | 0 | 0 | 0 | 0 | 0 | 0 | 0 | 0 | 0 | 0 | 0 | 0 | 0 | 0 | 0 | 0 | 0 | 0 | 0 | 0 | 0 | 0 | 0 | 0 | 0 | 0 | 0 | 0 | 0
INTERRUPT GAS | 0 | 0 | 0 | 0 | 0 | 0 | 0 | 0 | 0 | 0 | 0 | 0 | 0 | 0 | 0 | 0 | 0 | 0 | 0 | 0 | 0 | 0 | 0 | 0 | 0 | 0 | 0 | 0 | 0 | 0 | 0 | 0
FIRM GAS_GS (Start Up) | 1.94 | 1.68 | 1.69 | 1.98 | 5.03 | 54.23 | 55.83 | 42.82 | 51.84 | 48.94 | 58.36 | 55.77 | 56.59 | 43.7 | 54.67 | 43.92 | 46.59 | 43.98 | 45.4 | 42.32 | 36.51 | 23.95 | 36.63 | 17.01 | 0 | 0 | 0 | 0 | 0 | 0 | 0 | 0
INTERRUPT GAS (Start Up) | 208.15 | 162.59 | 178.53 | 161.77 | 230.29 | 188.82 | 190.31 | 161.61 | 190.18 | 207.49 | 229.49 | 240.32 | 200.88 | 225.61 | 230.61 | 240.83 | 264.43 | 203.18 | 249.14 | 272.82 | 284.8 | 277.28 | 263.06 | 82.88 | 0 | 0 | 0 | 0 | 0 | 0 | 0 | 0
Big Bend 4
BB_#2OIL | 0 | 0 | 0 | 0 | 0 | 0 | 0 | 0 | 0 | 0 | 0 | 0 | 0 | 0 | 0 | 0 | 0 | 0 | 0 | 0 | 0 | 0 | 0 | 0 | 0 | 0 | 0 | 0 | 0 | 0 | 0 | 0
BB4_COAL_BLEND | 18152.65 | 15203.03 | 19037.77 | 18203.27 | 27845.22 | 23078.63 | 19861.29 | 26309.23 | 27042.17 | 26559.5 | 27205.7 | 20353.95 | 24405.94 | 23639.96 | 24735.99 | 24381.78 | 20395.48 | 23332.32 | 24920.22 | 24668.3 | 24153.92 | 19187.88 | 24642.3 | 24328.09 | 24378.58 | 23226.04 | 20223.15 | 24025.2 | 23732.35 | 23897 | 0 | 0
BB_COAL_STDLOW | 0 | 0 | 0 | 0 | 0 | 0 | 0 | 0 | 0 | 0 | 0 | 0 | 0 | 0 | 0 | 0 | 0 | 0 | 0 | 0 | 0 | 0 | 0 | 0 | 0 | 0 | 0 | 0 | 0 | 0 | 0 | 0
BB_COAL_PREMIUM | 0 | 0 | 0 | 0 | 0 | 0 | 0 | 0 | 0 | 0 | 0 | 0 | 0 | 0 | 0 | 0 | 0 | 0 | 0 | 0 | 0 | 0 | 0 | 0 | 0 | 0 | 0 | 0 | 0 | 0 | 0 | 0
BB_COAL_STDHIGH | 0 | 0 | 0 | 0 | 0 | 0 | 0 | 0 | 0 | 0 | 0 | 0 | 0 | 0 | 0 | 0 | 0 | 0 | 0 | 0 | 0 | 0 | 0 | 0 | 0 | 0 | 0 | 0 | 0 | 0 | 0 | 0
BB_COAL_LOWSULFUR | 0 | 0 | 0 | 0 | 0 | 0 | 0 | 0 | 0 | 0 | 0 | 0 | 0 | 0 | 0 | 0 | 0 | 0 | 0 | 0 | 0 | 0 | 0 | 0 | 0 | 0 | 0 | 0 | 0 | 0 | 0 | 0
BB_COAL_1 | 0 | 0 | 0 | 0 | 0 | 0 | 0 | 0 | 0 | 0 | 0 | 0 | 0 | 0 | 0 | 0 | 0 | 0 | 0 | 0 | 0 | 0 | 0 | 0 | 0 | 0 | 0 | 0 | 0 | 0 | 0 | 0
BB_COAL_2 | 0 | 0 | 0 | 0 | 0 | 0 | 0 | 0 | 0 | 0 | 0 | 0 | 0 | 0 | 0 | 0 | 0 | 0 | 0 | 0 | 0 | 0 | 0 | 0 | 0 | 0 | 0 | 0 | 0 | 0 | 0 | 0
BB_PETCOKE | 0 | 0 | 0 | 0 | 0 | 0 | 0 | 0 | 0 | 0 | 0 | 0 | 0 | 0 | 0 | 0 | 0 | 0 | 0 | 0 | 0 | 0 | 0 | 0 | 0 | 0 | 0 | 0 | 0 | 0 | 0 | 0
FIRM GAS_GS | 0 | 0 | 0 | 0 | 0 | 0 | 0 | 0 | 0 | 0 | 0 | 0 | 0 | 0 | 0 | 0 | 0 | 0 | 0 | 0 | 0 | 0 | 0 | 0 | 0 | 0 | 0 | 0 | 0 | 0 | 0 | 0
INTERRUPT GAS | 0 | 0 | 0 | 0 | 0 | 0 | 0 | 0 | 0 | 0 | 0 | 0 | 0 | 0 | 0 | 0 | 0 | 0 | 0 | 0 | 0 | 0 | 0 | 0 | 0 | 0 | 0 | 0 | 0 | 0 | 0 | 0
FIRM GAS_GS (Start Up) | 2.27 | 0.64 | 0.56 | 0.88 | 2.91 | 37.52 | 34.48 | 38.47 | 36.55 | 37.41 | 40.93 | 49.33 | 58.75 | 52.05 | 50.22 | 42.02 | 37.75 | 45.29 | 33.68 | 34.42 | 36.75 | 22.32 | 32.25 | 25.56 | 23.17 | 49.76 | 153.28 | 188.2 | 188.06 | 184.13 | 0 | 0
INTERRUPT GAS (Start Up) | 267.04 | 177.52 | 214.68 | 226.21 | 222.63 | 152.49 | 137.51 | 182.95 | 172.51 | 178.35 | 185.13 | 199.9 | 236.3 | 264.12 | 241.23 | 247.38 | 211.99 | 281.69 | 252.62 | 260.12 | 267.05 | 256.26 | 275.16 | 279.28 | 289.9 | 277.73 | 103.16 | 130.03 | 128.62 | 123.28 | 0 | 0
BigBend CT4
FIRM GAS_GS | 12.15 | 2.27 | 0.85 | 1.25 | 3.35 | 2.06 | 7.63 | 7.26 | 3.21 | 6.83 | 13.14 | 8.72 | 15.87 | 8.75 | 17.26 | 35.89 | 30.56 | 42.28 | 33.28 | 64.45 | 85.75 | 66.77 | 54.76 | 83.41 | 86.21 | 297.12 | 701.5 | 620.41 | 589.53 | 569.58 | 0 | 0
INTERRUPT GAS | 56.94 | 130.15 | 98.62 | 22.96 | 22.96 | 26.94 | 72.77 | 69.27 | 31.93 | 48.28 | 62.28 | 118.82 | 134.86 | 113.12 | 100.94 | 141.82 | 178.29 | 180.25 | 163.28 | 294.8 | 299.25 | 393.31 | 254.41 | 570.6 | 595.35 | 470.54 | 5.71 | 7.18 | 5.14 | 5.97 | 0 | 0
BigBend CT4
BB_#2OIL | 0 | 0 | 0 | 0 | 0 | 0 | 0 | 0 | 0 | 0 | 0 | 0 | 0 | 0 | 0 | 0 | 0 | 0 | 0 | 0 | 0 | 0 | 0 | 0 | 0 | 0 | 0 | 0 | 0 | 0 | 0 | 0
Bayside 1
FIRM GAS_GS | 15556.44 | 16939.13 | 16949.54 | 16837.75 | 13997.88 | 11087.34 | 9834.83 | 12057.74 | 10744.97 | 10519.35 | 11131.29 | 11227.92 | 10788.49 | 11313.72 | 9972.8 | 12087.4 | 11177.55 | 11196.97 | 11259.39 | 9860.37 | 11524.18 | 11873.01 | 11455.61 | 11557.36 | 11997.35 | 2821.52 | 0 | 0 | 0 | 0 | 0 | 0
FIRM GAS_FGT | 13973.95 | 14874.09 | 14727.59 | 14150.18 | 8872 | 2684.63 | 2773.62 | 3233.71 | 2852.01 | 3067.55 | 3119.93 | 3578.12 | 3477.13 | 3642.69 | 3345.56 | 4332.93 | 4121.8 | 4261.56 | 4494.47 | 4781.37 | 5313.84 | 6058.67 | 5220.64 | 5868.46 | 6354.57 | 1087.1 | 0 | 0 | 0 | 0 | 0 | 0
INTERRUPT GAS | 15.12 | 15.82 | 8.51 | 13.17 | 4.45 | 7.36 | 28.9 | 24.55 | 9.87 | 21.62 | 25.78 | 66.36 | 90.9 | 74.34 | 93.63 | 132.67 | 196.83 | 285.36 | 281.49 | 551.04 | 536.73 | 717.37 | 500.01 | 1161.81 | 1214.39 | 56.84 | 0 | 0 | 0 | 0 | 0 | 0
Bayside 2
FIRM GAS_GS | 3409.15 | 2205.33 | 2274.29 | 2302.51 | 4525.18 | 2460.09 | 3753.67 | 2944.88 | 3359.11 | 4460.6 | 3329.15 | 3531.59 | 3723.99 | 3791.99 | 4915.08 | 3311.09 | 3958.06 | 4086.68 | 4243.61 | 5633.1 | 3760.94 | 4779.53 | 4299.14 | 4795.83 | 4625.33 | 11087.62 | 0 | 0 | 0 | 0 | 0 | 0
FIRM GAS_FGT | 23100.01 | 21405.62 | 23315.88 | 26693.81 | 18181.2 | 3339.02 | 4905.28 | 5656.82 | 4869.04 | 6148.42 | 6034.15 | 7104.67 | 7281.67 | 7351.1 | 7554.75 | 8392.4 | 8346.76 | 8325.16 | 8716.67 | 9045.54 | 8265.79 | 10338.64 | 9061.65 | 8637.17 | 9078.67 | 9267.91 | 0 | 0 | 0 | 0 | 0 | 0
INTERRUPT GAS | 351.26 | 373.22 | 253.82 | 115.24 | 42.43 | 18.07 | 72.96 | 62.82 | 39.18 | 60.7 | 79.51 | 162.84 | 208.88 | 211.74 | 220.18 | 274.77 | 557.12 | 770.35 | 778.76 | 1390.89 | 1429.65 | 1908.21 | 1373.34 | 3085.9 | 3305.67 | 781.19 | 0 | 0 | 0 | 0 | 0 | 0
Bayside 3
FIRM GAS_GS | 21.51 | 8.88 | 5.55 | 2.44 | 2.39 | 23.87 | 50.59 | 46.57 | 29.02 | 36.87 | 66.27 | 107.98 | 140.54 | 112.16 | 120.05 | 144.23 | 165.31 | 159.22 | 156.37 | 174.08 | 174 | 168.33 | 166.78 | 142.88 | 175 | 188.59 | 164.59 | 150.03 | 134.18 | 143.69 | 0 | 0
FIRM GAS_FGT | 127.48 | 186.87 | 150.66 | 28.74 | 13.02 | 14.64 | 28.61 | 26.52 | 9.79 | 18.87 | 12.89 | 18.57 | 16.02 | 17.63 | 12.45 | 20.56 | 23.79 | 18.09 | 26.49 | 31.38 | 34.48 | 37.21 | 32.21 | 24.4 | 22.17 | 20.1 | 2.11 | 2.8 | 2.25 | 2.46 | 0 | 0
INTERRUPT GAS | 5.73 | 7.76 | 5.05 | 4.79 | 6.64 | 1.02 | 13.2 | 13.91 | 5.7 | 13.89 | 14.95 | 35.2 | 46.3 | 37.82 | 37.34 | 55.4 | 84.1 | 102.5 | 108.36 | 182 | 182.45 | 233.63 | 171.74 | 291.93 | 284.44 | 27.25 | 7.17 | 5.91 | 5.73 | 6.05 | 0 | 0
Bayside 4
FIRM GAS_GS | 17.07 | 6.29 | 3.63 | 1.89 | 1.63 | 17.04 | 40.25 | 36.88 | 20.83 | 28.38 | 44.33 | 69.95 | 89.08 | 70.43 | 69.12 | 81.65 | 95.45 | 81.37 | 80.92 | 83.07 | 79.51 | 84.65 | 82.3 | 65.24 | 92.03 | 80.45 | 82.69 | 77.5 | 67.37 | 66.01 | 0 | 0
FIRM GAS_FGT | 82.78 | 152.77 | 121.79 | 23.16 | 7.09 | 14.87 | 26.03 | 24.9 | 9.1 | 13.3 | 16.21 | 13.88 | 12.81 | 13.6 | 6.43 | 11.82 | 11.89 | 6.92 | 10.9 | 14.8 | 15.45 | 17.49 | 15.13 | 13.38 | 11.64 | 10.52 | 1.28 | 1.71 | 1.43 | 1.33 | 0 | 0
INTERRUPT GAS | 7.11 | 8.74 | 7.08 | 4.94 | 6.8 | 1.62 | 14.82 | 15.55 | 5.84 | 13.79 | 17.64 | 40.79 | 53.14 | 40.24 | 41.97 | 56.9 | 84.24 | 87.08 | 86.45 | 136.51 | 133.17 | 162.45 | 124.09 | 201.35 | 201.51 | 41.6 | 4.73 | 3.74 | 3.58 | 3.48 | 0 | 0
Bayside 5
FIRM GAS_GS | 28.25 | 13.87 | 6.66 | 3.54 | 3.73 | 27.84 | 59.77 | 57.56 | 36.92 | 46.93 | 89.73 | 141.7 | 174.15 | 141.89 | 163.64 | 218.3 | 231.12 | 251.01 | 235.05 | 280.25 | 301.66 | 267.52 | 270.89 | 229.8 | 272.12 | 371 | 416.4 | 398.02 | 372.45 | 365.68 | 0 | 0
FIRM GAS_FGT | 223.55 | 255.76 | 209.91 | 65.46 | 30.67 | 21.95 | 48.36 | 50.66 | 20.74 | 40.46 | 33.26 | 43.7 | 43.55 | 43.72 | 40.16 | 66.16 | 68.72 | 63.49 | 85.72 | 99.97 | 110.07 | 111.98 | 104.43 | 88.06 | 73.27 | 83.03 | 4.32 | 5.82 | 4.34 | 4.54 | 0 | 0
INTERRUPT GAS | 5.67 | 10.24 | 8.67 | 4.27 | 7.65 | 1.31 | 9.54 | 12.53 | 5.56 | 14.75 | 15.83 | 45.16 | 60.88 | 53.68 | 51.25 | 80.22 | 114.86 | 160.76 | 173.31 | 310.52 | 309.18 | 387.51 | 288.06 | 492.19 | 488.29 | 62.21 | 13.01 | 11.87 | 11.71 | 11.07 | 0 | 0
Bayside 6
FIRM GAS_GS | 24.15 | 11.81 | 5.91 | 2.86 | 2.74 | 26.45 | 55.39 | 53.04 | 34.28 | 42.54 | 77.67 | 128.83 | 163.2 | 126.24 | 144.95 | 182.2 | 207.1 | 214.52 | 205.87 | 237.1 | 250.69 | 227.68 | 231.06 | 188.74 | 232.84 | 289.34 | 271.69 | 254.93 | 240.39 | 239.81 | 0 | 0
FIRM GAS_FGT | 169.95 | 220.8 | 180 | 45.73 | 19.22 | 17.68 | 38.53 | 37.05 | 14.16 | 28.91 | 21.44 | 28.8 | 27.11 | 26.63 | 24.26 | 41.63 | 42.49 | 37.02 | 52.99 | 59.23 | 65.6 | 71.54 | 62.04 | 51.81 | 42.51 | 40.71 | 2.88 | 4.04 | 3.22 | 3.36 | 0 | 0
INTERRUPT GAS | 5.15 | 8.57 | 6.48 | 4.94 | 7.84 | 1.12 | 11.73 | 13.64 | 6.04 | 15.37 | 16.06 | 42.99 | 57.79 | 48.74 | 48.25 | 71.41 | 106.2 | 143.75 | 149.63 | 257.94 | 256.17 | 325.96 | 236.85 | 402.96 | 399.28 | 38.91 | 10.05 | 8.44 | 8.44 | 8.07 | 0 | 0
Polk 1
POLK_COALLOW | 2710.56 | 3187.01 | 3186.8 | 2884.06 | 3213.29 | 3095.93 | 2936.76 | 3183.09 | 3192.59 | 2893.69 | 2950.53 | 3173.04 | 3141.64 | 2971.36 | 3136.48 | 3109.07 | 2973.18 | 3126.87 | 2099.19 | 0 | 0 | 0 | 0 | 0 | 0 | 0 | 0 | 0 | 0 | 0 | 0 | 0
POLK_COAL_1 | 0 | 0 | 0 | 0 | 0 | 0 | 0 | 0 | 0 | 0 | 0 | 0 | 0 | 0 | 0 | 0 | 0 | 0 | 0 | 0 | 0 | 0 | 0 | 0 | 0 | 0 | 0 | 0 | 0 | 0 | 0 | 0
POLK_COAL_2 | 0 | 0 | 0 | 0 | 0 | 0 | 0 | 0 | 0 | 0 | 0 | 0 | 0 | 0 | 0 | 0 | 0 | 0 | 0 | 0 | 0 | 0 | 0 | 0 | 0 | 0 | 0 | 0 | 0 | 0 | 0 | 0
POLK PETCOKE | 10576.51 | 12435.58 | 12434.78 | 11253.51 | 12538.13 | 12080.2 | 11459.12 | 12420.32 | 12457.36 | 11291.08 | 11512.88 | 12381.1 | 12258.56 | 11594.13 | 12238.45 | 12131.47 | 11601.22 | 12200.95 | 8190.97 | 0 | 0 | 0 | 0 | 0 | 0 | 0 | 0 | 0 | 0 | 0 | 0 | 0
PROPANE | 0 | 0 | 0 | 0 | 0 | 0 | 0 | 0 | 0 | 0 | 0 | 0 | 0 | 0 | 0 | 0 | 0 | 0 | 0 | 0 | 0 | 0 | 0 | 0 | 0 | 0 | 0 | 0 | 0 | 0 | 0 | 0
POLK #2OIL | 0 | 0 | 0 | 0 | 0 | 0 | 0 | 0 | 0 | 0 | 0 | 0 | 0 | 0 | 0 | 0 | 0 | 0 | 0 | 0 | 0 | 0 | 0 | 0 | 0 | 0 | 0 | 0 | 0 | 0 | 0 | 0
POLK 1 FIRM Gas_FGT | 150.84 | 133.56 | 135.72 | 140.76 | 122.4 | 136.44 | 133.92 | 133.92 | 130.32 | 133.92 | 123.12 | 136.44 | 141.48 | 137.16 | 147.6 | 152.64 | 133.2 | 149.04 | 86.04 | 0 | 0 | 0 | 0 | 0 | 0 | 0 | 0 | 0 | 0 | 0 | 0 | 0
POLK 1 INTERRUPT Gas | 0 | 0 | 0 | 0 | 0 | 0 | 0 | 0 | 0 | 0 | 0 | 0 | 0 | 0 | 0 | 0 | 0 | 0 | 0 | 0 | 0 | 0 | 0 | 0 | 0 | 0 | 0 | 0 | 0 | 0 | 0 | 0
Polk 1g
POLK 1g FIRM Gas_FGT | 1960.04 | 2089.29 | 2000.71 | 2291.11 | 1763.97 | 751.68 | 847.78 | 1244.5 | 846.64 | 1360.48 | 1080.46 | 1446.21 | 1538.17 | 1467.52 | 1733.71 | 2301.66 | 1811.98 | 2069.86 | 1376.33 | 0 | 0 | 0 | 0 | 0 | 0 | 0 | 0 | 0 | 0 | 0 | 0 | 0
POLK 1g INTERRUPT Gas | 75.85 | 112.94 | 105.74 | 27.46 | 18.23 | 16.19 | 18.49 | 39.81 | 26.44 | 60.48 | 69.96 | 138.91 | 200.82 | 166.9 | 191.16 | 237.22 | 348.88 | 454.78 | 258.53 | 0 | 0 | 0 | 0 | 0 | 0 | 0 | 0 | 0 | 0 | 0 | 0 | 0
Polk 2
FIRM GAS_FGT | 246.1 | 45.15 | 25.91 | 16.72 | 17.07 | 7.3 | 23.44 | 44.62 | 12.74 | 76.26 | 23.55 | 21.79 | 25.94 | 29.67 | 32.06 | 237.96 | 24.27 | 23.08 | 29.05 | 23.15 | 32.01 | 356.57 | 38.22 | 24.17 | 38.52 | 19.32 | 28.35 | 342.84 | 17.44 | 8.52 | 0 | 0
INTERRUPT GAS | 0.46 | 0.41 | 0.08 | 1.22 | 0.88 | 0 | 0.19 | 2.17 | 0.01 | 0.17 | 0.31 | 2.3 | 3.42 | 2.16 | 6.27 | 9.19 | 8.59 | 8.34 | 2.97 | 15.31 | 17.43 | 28.47 | 21.68 | 15.82 | 31.37 | 17.8 | 7.26 | 28.93 | 5.34 | 1.88 | 0 | 0
Polk 2o
POLK #2OIL | 0 | 0 | 0 | 0 | 0 | 0 | 0 | 0 | 0 | 0 | 0 | 0 | 0 | 0 | 0 | 0 | 0 | 0 | 0 | 0 | 0 | 0 | 0 | 0 | 0 | 0 | 0 | 0 | 0 | 0 | 0 | 0
Polk 3
FIRM GAS_FGT | 145.54 | 31.94 | 40.4 | 8.78 | 8.67 | 4.63 | 15.73 | 77.18 | 7.79 | 47.86 | 20.22 | 12.75 | 18.02 | 19.97 | 22.56 | 207.53 | 14.24 | 14.77 | 18.54 | 15.8 | 30.01 | 323.65 | 21.04 | 11.16 | 28.76 | 11.93 | 21.45 | 280.24 | 12.78 | 5.34 | 0 | 0
INTERRUPT GAS | 0.37 | 0.29 | 0.12 | 1.77 | 0.7 | 0 | 0.95 | 4.26 | 0.01 | 0.62 | 0.44 | 2.94 | 5.27 | 2.54 | 5.81 | 10.17 | 3.86 | 10.39 | 4.93 | 16.89 | 15.05 | 31.78 | 20.29 | 15.96 | 28.31 | 13.39 | 4.29 | 33.64 | 4.39 | 1.32 | 0 | 0
Polk 3o
POLK #2OIL | 0 | 0 | 0 | 0 | 0 | 0 | 0 | 0 | 0 | 0 | 0 | 0 | 0 | 0 | 0 | 0 | 0 | 0 | 0 | 0 | 0 | 0 | 0 | 0 | 0 | 0 | 0 | 0 | 0 | 0 | 0 | 0
Polk 4
FIRM GAS_FGT | 84.52 | 19.24 | 20.83 | 3.07 | 3.37 | 3.5 | 11.54 | 51.78 | 5.62 | 26.89 | 14.12 | 11.65 | 9.55 | 12.1 | 14.14 | 164.65 | 8.65 | 7.31 | 9.44 | 8.59 | 19.31 | 230.84 | 11.96 | 9.04 | 15.04 | 8.32 | 12.35 | 198.48 | 9.81 | 1.93 | 0 | 0
INTERRUPT GAS | 0.25 | 0.78 | 0.1 | 2.57 | 1.16 | 0 | 1.04 | 3.52 | 0.01 | 0.5 | 0.1 | 2.97 | 7.45 | 6.83 | 9.14 | 17.34 | 4.93 | 13.61 | 5.35 | 16.24 | 14.82 | 29.94 | 23.02 | 15.3 | 29.71 | 7.88 | 5.2 | 40.95 | 2.59 | 1.3 | 0 | 0
Polk 5
FIRM GAS_FGT | 47.39 | 14.86 | 11.85 | 0.73 | 2.69 | 0.65 | 8.38 | 27.71 | 3.08 | 14.95 | 10.2 | 5.91 | 5.11 | 6.2 | 8.98 | 82.81 | 3.06 | 2.96 | 6.47 | 3.05 | 14.58 | 159.89 | 5.75 | 7.21 | 10.34 | 6.27 | 7.61 | 127.79 | 6.07 | 2.15 | 0 | 0
INTERRUPT GAS | 0.53 | 1.82 | 0.91 | 2.62 | 0 | 0 | 1.57 | 5.82 | 0.02 | 1.43 | 0.55 | 3.95 | 9.69 | 8.78 | 11.03 | 21.33 | 3.97 | 13.2 | 6.92 | 13.81 | 13.52 | 32.29 | 19.04 | 11.38 | 23.37 | 6.9 | 3.37 | 42.61 | 1.82 | 1.46 | 0 | 0
Polk 2 CC
FIRM GAS_FGT | 45836.1 | 48362.36 | 45139.16 | 47929.33 | 43395.82 | 23385.86 | 24882.73 | 23049.8 | 24251.43 | 24216.91 | 26081.13 | 28171.16 | 28829.07 | 28554.35 | 28994.59 | 27615.14 | 31605.57 | 31841.69 | 33226.67 | 36337.64 | 36379.73 | 33328.85 | 35792.4 | 37561.32 | 39084.91 | 36240.97 | 16836.76 | 15523.9 | 16450.63 | 16360.36 | 0 | 0
INTERRUPT GAS | 0.76 | 0.52 | 0.53 | 0.2 | 0.08 | 16.26 | 75.64 | 46.54 | 44.98 | 71.05 | 103.19 | 271.19 | 349.5 | 285.04 | 354.28 | 444.33 | 686.48 | 900.78 | 869.9 | 1286.35 | 1330.53 | 1515.01 | 1176.4 | 2112.81 | 2282.96 | 1591.27 | 2224.46 | 1894.21 | 2076.03 | 1971.31 | 0 | 0
Polk 2 CC DF
FIRM GAS_FGT | 537.55 | 703.69 | 523.05 | 409.96 | 244.79 | 156.66 | 244.96 | 201.83 | 174.78 | 198.12 | 273.25 | 435.12 | 487.11 | 438.41 | 478.01 | 615.89 | 715.28 | 790.16 | 891.23 | 1322.07 | 1379.07 | 1306.85 | 1201.27 | 1428.58 | 1448.22 | 1612.38 | 877.13 | 807.5 | 816.84 | 786.43 | 0 | 0
INTERRUPT GAS | 43.55 | 47.87 | 43.14 | 9.57 | 6.17 | 5.01 | 24.46 | 27.4 | 14.97 | 26.59 | 34.19 | 75.13 | 103.31 | 89.33 | 92.44 | 124.79 | 175.35 | 231.45 | 214.42 | 320.75 | 323.33 | 390.81 | 292.72 | 583.14 | 618.45 | 245.91 | 529.08 | 428.03 | 453.54 | 438.12 | 0 | 0
FutAeroCT 1
FIRM GAS_GS | 0 | 0 | 0 | 0 | 0 | 0 | 0 | 0 | 0 | 0 | 0 | 0 | 0 | 0 | 0 | 0 | 0 | 0 | 0 | 0 | 0 | 0 | 0 | 0 | 0 | 0 | 0 | 0 | 0 | 0 | 0 | 0
FIRM GAS_FGT | 0 | 0 | 0 | 0 | 0 | 0 | 0 | 0 | 0 | 0 | 0 | 0 | 0 | 0 | 0 | 0 | 0 | 0 | 0 | 0 | 0 | 0 | 0 | 0 | 0 | 0 | 163.39 | 184.13 | 160.02 | 144.72 | 0 | 0
INTERRUPT GAS | 0 | 0 | 0 | 0 | 0 | 0 | 0 | 0 | 0 | 0 | 0 | 0 | 0 | 0 | 0 | 0 | 0 | 0 | 0 | 0 | 0 | 0 | 0 | 0 | 0 | 0 | 109.74 | 83.82 | 83.69 | 83.16 | 0 | 0
FutAeroCT 2
FIRM GAS_GS | 0 | 0 | 0 | 0 | 0 | 0 | 0 | 0 | 0 | 0 | 0 | 0 | 0 | 0 | 0 | 0 | 0 | 0 | 0 | 0 | 0 | 0 | 0 | 0 | 0 | 0 | 0 | 0 | 0 | 0 | 0 | 0
FIRM GAS_FGT | 0 | 0 | 0 | 0 | 0 | 0 | 0 | 0 | 0 | 0 | 0 | 0 | 0 | 0 | 0 | 0 | 0 | 0 | 0 | 0 | 0 | 0 | 0 | 0 | 0 | 0 | 0 | 0 | 0 | 0 | 0 | 0
INTERRUPT GAS | 0 | 0 | 0 | 0 | 0 | 0 | 0 | 0 | 0 | 0 | 0 | 0 | 0 | 0 | 0 | 0 | 0 | 0 | 0 | 0 | 0 | 0 | 0 | 0 | 0 | 0 | 0 | 0 | 0 | 0 | 0 | 0
FutAeroCT 3
FIRM GAS_GS | 0 | 0 | 0 | 0 | 0 | 0 | 0 | 0 | 0 | 0 | 0 | 0 | 0 | 0 | 0 | 0 | 0 | 0 | 0 | 0 | 0 | 0 | 0 | 0 | 0 | 0 | 0 | 0 | 0 | 0 | 0 | 0
FIRM GAS_FGT | 0 | 0 | 0 | 0 | 0 | 0 | 0 | 0 | 0 | 0 | 0 | 0 | 0 | 0 | 0 | 0 | 0 | 0 | 0 | 0 | 0 | 0 | 0 | 0 | 0 | 0 | 0 | 0 | 0 | 0 | 0 | 0
INTERRUPT GAS | 0 | 0 | 0 | 0 | 0 | 0 | 0 | 0 | 0 | 0 | 0 | 0 | 0 | 0 | 0 | 0 | 0 | 0 | 0 | 0 | 0 | 0 | 0 | 0 | 0 | 0 | 0 | 0 | 0 | 0 | 0 | 0
FutAeroCT 4
FIRM GAS_GS | 0 | 0 | 0 | 0 | 0 | 0 | 0 | 0 | 0 | 0 | 0 | 0 | 0 | 0 | 0 | 0 | 0 | 0 | 0 | 0 | 0 | 0 | 0 | 0 | 0 | 0 | 0 | 0 | 0 | 0 | 0 | 0
FIRM GAS_FGT | 0 | 0 | 0 | 0 | 0 | 0 | 0 | 0 | 0 | 0 | 0 | 0 | 0 | 0 | 0 | 0 | 0 | 0 | 0 | 0 | 0 | 0 | 0 | 0 | 0 | 0 | 0 | 0 | 0 | 0 | 0 | 0
INTERRUPT GAS | 0 | 0 | 0 | 0 | 0 | 0 | 0 | 0 | 0 | 0 | 0 | 0 | 0 | 0 | 0 | 0 | 0 | 0 | 0 | 0 | 0 | 0 | 0 | 0 | 0 | 0 | 0 | 0 | 0 | 0 | 0 | 0
FutAeroCT 5
FIRM GAS_GS | 0 | 0 | 0 | 0 | 0 | 0 | 0 | 0 | 0 | 0 | 0 | 0 | 0 | 0 | 0 | 0 | 0 | 0 | 0 | 0 | 0 | 0 | 0 | 0 | 0 | 0 | 0 | 0 | 0 | 0 | 0 | 0
FIRM GAS_FGT | 0 | 0 | 0 | 0 | 0 | 0 | 0 | 0 | 0 | 0 | 0 | 0 | 0 | 0 | 0 | 0 | 0 | 0 | 0 | 0 | 0 | 0 | 0 | 0 | 0 | 0 | 0 | 0 | 0 | 0 | 0 | 0
INTERRUPT GAS | 0 | 0 | 0 | 0 | 0 | 0 | 0 | 0 | 0 | 0 | 0 | 0 | 0 | 0 | 0 | 0 | 0 | 0 | 0 | 0 | 0 | 0 | 0 | 0 | 0 | 0 | 0 | 0 | 0 | 0 | 0 | 0
FutAeroCT 6
FIRM GAS_GS | 0 | 0 | 0 | 0 | 0 | 0 | 0 | 0 | 0 | 0 | 0 | 0 | 0 | 0 | 0 | 0 | 0 | 0 | 0 | 0 | 0 | 0 | 0 | 0 | 0 | 0 | 0 | 0 | 0 | 0 | 0 | 0
FIRM GAS_FGT | 0 | 0 | 0 | 0 | 0 | 0 | 0 | 0 | 0 | 0 | 0 | 0 | 0 | 0 | 0 | 0 | 0 | 0 | 0 | 0 | 0 | 0 | 0 | 0 | 0 | 0 | 0 | 0 | 0 | 0 | 0 | 0
INTERRUPT GAS | 0 | 0 | 0 | 0 | 0 | 0 | 0 | 0 | 0 | 0 | 0 | 0 | 0 | 0 | 0 | 0 | 0 | 0 | 0 | 0 | 0 | 0 | 0 | 0 | 0 | 0 | 0 | 0 | 0 | 0 | 0 | 0
FutAeroCT 7
FIRM GAS_GS | 0 | 0 | 0 | 0 | 0 | 0 | 0 | 0 | 0 | 0 | 0 | 0 | 0 | 0 | 0 | 0 | 0 | 0 | 0 | 0 | 0 | 0 | 0 | 0 | 0 | 0 | 0 | 0 | 0 | 0 | 0 | 0
FIRM GAS_FGT | 0 | 0 | 0 | 0 | 0 | 0 | 0 | 0 | 0 | 0 | 0 | 0 | 0 | 0 | 0 | 0 | 0 | 0 | 0 | 0 | 0 | 0 | 0 | 0 | 0 | 0 | 0 | 0 | 0 | 0 | 0 | 0
INTERRUPT GAS | 0 | 0 | 0 | 0 | 0 | 0 | 0 | 0 | 0 | 0 | 0 | 0 | 0 | 0 | 0 | 0 | 0 | 0 | 0 | 0 | 0 | 0 | 0 | 0 | 0 | 0 | 0 | 0 | 0 | 0 | 0 | 0
FutAeroCT 8
FIRM GAS_GS | 0 | 0 | 0 | 0 | 0 | 0 | 0 | 0 | 0 | 0 | 0 | 0 | 0 | 0 | 0 | 0 | 0 | 0 | 0 | 0 | 0 | 0 | 0 | 0 | 0 | 0 | 0 | 0 | 0 | 0 | 0 | 0
FIRM GAS_FGT | 0 | 0 | 0 | 0 | 0 | 0 | 0 | 0 | 0 | 0 | 0 | 0 | 0 | 0 | 0 | 0 | 0 | 0 | 0 | 0 | 0 | 0 | 0 | 0 | 0 | 0 | 0 | 0 | 0 | 0 | 0 | 0
INTERRUPT GAS | 0 | 0 | 0 | 0 | 0 | 0 | 0 | 0 | 0 | 0 | 0 | 0 | 0 | 0 | 0 | 0 | 0 | 0 | 0 | 0 | 0 | 0 | 0 | 0 | 0 | 0 | 0 | 0 | 0 | 0 | 0 | 0
FutAeroCT 9
FIRM GAS_GS | 0 | 0 | 0 | 0 | 0 | 0 | 0 | 0 | 0 | 0 | 0 | 0 | 0 | 0 | 0 | 0 | 0 | 0 | 0 | 0 | 0 | 0 | 0 | 0 | 0 | 0 | 0 | 0 | 0 | 0 | 0 | 0
FIRM GAS_FGT | 0 | 0 | 0 | 0 | 0 | 0 | 0 | 0 | 0 | 0 | 0 | 0 | 0 | 0 | 0 | 0 | 0 | 0 | 0 | 0 | 0 | 0 | 0 | 0 | 0 | 0 | 0 | 0 | 0 | 0 | 0 | 0
INTERRUPT GAS | 0 | 0 | 0 | 0 | 0 | 0 | 0 | 0 | 0 | 0 | 0 | 0 | 0 | 0 | 0 | 0 | 0 | 0 | 0 | 0 | 0 | 0 | 0 | 0 | 0 | 0 | 0 | 0 | 0 | 0 | 0 | 0
FutAeroCT 10
FIRM GAS_GS | 0 | 0 | 0 | 0 | 0 | 0 | 0 | 0 | 0 | 0 | 0 | 0 | 0 | 0 | 0 | 0 | 0 | 0 | 0 | 0 | 0 | 0 | 0 | 0 | 0 | 0 | 0 | 0 | 0 | 0 | 0 | 0
FIRM GAS_FGT | 0 | 0 | 0 | 0 | 0 | 0 | 0 | 0 | 0 | 0 | 0 | 0 | 0 | 0 | 0 | 0 | 0 | 0 | 0 | 0 | 0 | 0 | 0 | 0 | 0 | 0 | 0 | 0 | 0 | 0 | 0 | 0
INTERRUPT GAS | 0 | 0 | 0 | 0 | 0 | 0 | 0 | 0 | 0 | 0 | 0 | 0 | 0 | 0 | 0 | 0 | 0 | 0 | 0 | 0 | 0 | 0 | 0 | 0 | 0 | 0 | 0 | 0 | 0 | 0 | 0 | 0
GE 7FA CT1
FIRM GAS_GS | 0 | 0 | 0 | 0 | 0 | 0 | 0 | 0 | 0 | 0 | 0 | 0 | 0 | 0 | 0 | 0 | 0 | 0 | 0 | 0 | 0 | 0 | 0 | 0 | 0 | 0 | 0 | 0 | 0 | 0 | 0 | 0
FIRM GAS_FGT | 0 | 0 | 0 | 0 | 0 | 0 | 0 | 0 | 0 | 0 | 0 | 0 | 0 | 0 | 0 | 0 | 0 | 0 | 0 | 0 | 0 | 0 | 0 | 0 | 0 | 0 | 0 | 0 | 0 | 0 | 0 | 0
INTERRUPT GAS | 0 | 0 | 0 | 0 | 0 | 0 | 0 | 0 | 0 | 0 | 0 | 0 | 0 | 0 | 0 | 0 | 0 | 0 | 0 | 0 | 0 | 0 | 0 | 0 | 0 | 0 | 0 | 0 | 0 | 0 | 0 | 0
GE 7FA CT2
FIRM GAS_GS | 0 | 0 | 0 | 0 | 0 | 0 | 0 | 0 | 0 | 0 | 0 | 0 | 0 | 0 | 0 | 0 | 0 | 0 | 0 | 0 | 0 | 0 | 0 | 0 | 0 | 0 | 0 | 0 | 0 | 0 | 0 | 0
FIRM GAS_FGT | 0 | 0 | 0 | 0 | 0 | 0 | 0 | 0 | 155.75 | 208.71 | 320.69 | 594.5 | 664.67 | 573.02 | 662.08 | 939.4 | 1071.03 | 1168.97 | 1345.88 | 2193.87 | 2300.35 | 2281.99 | 2005.25 | 2311.46 | 2388.43 | 2691.99 | 1036.02 | 1113.07 | 950.72 | 913.06 | 0 | 0
INTERRUPT GAS | 0 | 0 | 0 | 0 | 0 | 0 | 0 | 0 | 29.75 | 52.21 | 76.85 | 175.89 | 226.41 | 178.91 | 202.63 | 309.49 | 391.48 | 496.06 | 484.68 | 749.21 | 748.71 | 904.98 | 661.96 | 1314.66 | 1394.07 | 618.15 | 1346.06 | 1002.95 | 1109.76 | 1039.64 | 0 | 0
GE 7FA CT3
FIRM GAS_GS | 0 | 0 | 0 | 0 | 0 | 0 | 0 | 0 | 0 | 0 | 0 | 0 | 0 | 0 | 0 | 0 | 0 | 0 | 0 | 0 | 0 | 0 | 0 | 0 | 0 | 0 | 0 | 0 | 0 | 0 | 0 | 0
FIRM GAS_FGT | 0 | 0 | 0 | 0 | 0 | 0 | 0 | 0 | 0 | 0 | 0 | 286.75 | 323.47 | 293.34 | 331.13 | 448.88 | 493.91 | 548.47 | 649.33 | 1170.49 | 1226.57 | 1227.7 | 1076.97 | 1014.64 | 1094.45 | 1610.1 | 575.53 | 660.14 | 536.47 | 484.34 | 0 | 0
INTERRUPT GAS | 0 | 0 | 0 | 0 | 0 | 0 | 0 | 0 | 0 | 0 | 0 | 245.97 | 316.26 | 248.03 | 277.19 | 409.09 | 546.08 | 624.88 | 645.4 | 999.95 | 1079.85 | 1225.59 | 939.27 | 1646.13 | 1701.88 | 781.89 | 780.29 | 584.32 | 616.52 | 577.16 | 0 | 0
GE 7FA CT4
FIRM GAS_GS | 0 | 0 | 0 | 0 | 0 | 0 | 0 | 0 | 0 | 0 | 0 | 0 | 0 | 0 | 0 | 0 | 0 | 0 | 0 | 0 | 0 | 0 | 0 | 0 | 0 | 0 | 0 | 0 | 0 | 0 | 0 | 0
FIRM GAS_FGT | 0 | 0 | 0 | 0 | 0 | 0 | 0 | 0 | 0 | 0 | 0 | 0 | 0 | 0 | 93.8 | 131.42 | 135.18 | 144.03 | 198.72 | 460.67 | 438.44 | 418.94 | 378.4 | 275.65 | 354.45 | 864.36 | 270.22 | 352.2 | 277.69 | 207.17 | 0 | 0
INTERRUPT GAS | 0 | 0 | 0 | 0 | 0 | 0 | 0 | 0 | 0 | 0 | 0 | 0 | 0 | 0 | 327.37 | 430.1 | 559.74 | 654.69 | 648.98 | 1024.66 | 1156.56 | 1243.33 | 966.52 | 1482.89 | 1581.84 | 877.97 | 427.26 | 351.9 | 351.29 | 364.95 | 0 | 0
GE 7FA CT5
FIRM GAS_GS | 0 | 0 | 0 | 0 | 0 | 0 | 0 | 0 | 0 | 0 | 0 | 0 | 0 | 0 | 0 | 0 | 0 | 0 | 0 | 0 | 0 | 0 | 0 | 0 | 0 | 0 | 0 | 0 | 0 | 0 | 0 | 0
FIRM GAS_FGT | 0 | 0 | 0 | 0 | 0 | 0 | 0 | 0 | 0 | 0 | 0 | 0 | 0 | 0 | 0 | 0 | 0 | 40.98 | 45.79 | 131.1 | 119.74 | 120.15 | 89.35 | 86.03 | 109.93 | 326.58 | 108.13 | 141.27 | 103.05 | 64.53 | 0 | 0
INTERRUPT GAS | 0 | 0 | 0 | 0 | 0 | 0 | 0 | 0 | 0 | 0 | 0 | 0 | 0 | 0 | 0 | 0 | 0 | 463.76 | 478.83 | 790.57 | 850.68 | 906.66 | 732.75 | 989.23 | 1168.76 | 856.29 | 308.71 | 262.03 | 237.72 | 230.96 | 0 | 0
GE 7FA CT6
FIRM GAS_GS | 0 | 0 | 0 | 0 | 0 | 0 | 0 | 0 | 0 | 0 | 0 | 0 | 0 | 0 | 0 | 0 | 0 | 0 | 0 | 0 | 0 | 0 | 0 | 0 | 0 | 0 | 0 | 0 | 0 | 0 | 0 | 0
FIRM GAS_FGT | 0 | 0 | 0 | 0 | 0 | 0 | 0 | 0 | 0 | 0 | 0 | 0 | 0 | 0 | 0 | 0 | 0 | 0 | 0 | 30.76 | 33.33 | 32.98 | 25.77 | 24.74 | 36.65 | 81.85 | 41.93 | 55.43 | 42.64 | 21.48 | 0 | 0
INTERRUPT GAS | 0 | 0 | 0 | 0 | 0 | 0 | 0 | 0 | 0 | 0 | 0 | 0 | 0 | 0 | 0 | 0 | 0 | 0 | 0 | 497.39 | 506.31 | 566.93 | 466.73 | 568.51 | 704.71 | 616.69 | 204.58 | 172.93 | 147.83 | 138.85 | 0 | 0
GE 7FA CT7
FIRM GAS_GS | 0 | 0 | 0 | 0 | 0 | 0 | 0 | 0 | 0 | 0 | 0 | 0 | 0 | 0 | 0 | 0 | 0 | 0 | 0 | 0 | 0 | 0 | 0 | 0 | 0 | 0 | 0 | 0 | 0 | 0 | 0 | 0
FIRM GAS_FGT | 0 | 0 | 0 | 0 | 0 | 0 | 0 | 0 | 0 | 0 | 0 | 0 | 0 | 0 | 0 | 0 | 0 | 0 | 0 | 0 | 0 | 0 | 0 | 0 | 0 | 12.42 | 8.01 | 12.68 | 7.5 | 6.67 | 0 | 0
INTERRUPT GAS | 0 | 0 | 0 | 0 | 0 | 0 | 0 | 0 | 0 | 0 | 0 | 0 | 0 | 0 | 0 | 0 | 0 | 0 | 0 | 0 | 0 | 0 | 0 | 0 | 0 | 252.25 | 112.44 | 130.88 | 84.52 | 77.38 | 0 | 0
GE 7FA CT8
FIRM GAS_GS | 0 | 0 | 0 | 0 | 0 | 0 | 0 | 0 | 0 | 0 | 0 | 0 | 0 | 0 | 0 | 0 | 0 | 0 | 0 | 0 | 0 | 0 | 0 | 0 | 0 | 0 | 0 | 0 | 0 | 0 | 0 | 0
FIRM GAS_FGT | 0 | 0 | 0 | 658.46 | 1043.81 | 0 | 0 | 0 | 0 | 0 | 0 | 0 | 0 | 0 | 0 | 0 | 0 | 0 | 0 | 0 | 0 | 0 | 0 | 0 | 0 | 0 | 0 | 0 | 0 | 0 | 0 | 0
INTERRUPT GAS | 0 | 0 | 0 | 35.21 | 46.26 | 0 | 0 | 0 | 0 | 0 | 0 | 0 | 0 | 0 | 0 | 0 | 0 | 0 | 0 | 0 | 0 | 0 | 0 | 0 | 0 | 0 | 0 | 0 | 0 | 0 | 0 | 0
GE 7FA CT9
FIRM GAS_GS | 0 | 0 | 0 | 0 | 0 | 0 | 0 | 0 | 0 | 0 | 0 | 0 | 0 | 0 | 0 | 0 | 0 | 0 | 0 | 0 | 0 | 0 | 0 | 0 | 0 | 0 | 0 | 0 | 0 | 0 | 0 | 0
FIRM GAS_FGT | 0 | 0 | 0 | 223.97 | 408 | 0 | 0 | 0 | 0 | 0 | 0 | 0 | 0 | 0 | 0 | 0 | 0 | 0 | 0 | 0 | 0 | 0 | 0 | 0 | 0 | 0 | 0 | 0 | 0 | 0 | 0 | 0
INTERRUPT GAS | 0 | 0 | 0 | 29.31 | 63.82 | 0 | 0 | 0 | 0 | 0 | 0 | 0 | 0 | 0 | 0 | 0 | 0 | 0 | 0 | 0 | 0 | 0 | 0 | 0 | 0 | 0 | 0 | 0 | 0 | 0 | 0 | 0
GE 7FA CT10
FIRM GAS_GS | 0 | 0 | 0 | 0 | 0 | 0 | 0 | 0 | 0 | 0 | 0 | 0 | 0 | 0 | 0 | 0 | 0 | 0 | 0 | 0 | 0 | 0 | 0 | 0 | 0 | 0 | 0 | 0 | 0 | 0 | 0 | 0
FIRM GAS_FGT | 0 | 0 | 0 | 0 | 0 | 0 | 0 | 0 | 0 | 0 | 0 | 0 | 0 | 0 | 0 | 0 | 0 | 0 | 0 | 0 | 0 | 0 | 0 | 0 | 0 | 0 | 0 | 0 | 0 | 0 | 0 | 0
INTERRUPT GAS | 0 | 0 | 0 | 0 | 0 | 0 | 0 | 0 | 0 | 0 | 0 | 0 | 0 | 0 | 0 | 0 | 0 | 0 | 0 | 0 | 0 | 0 | 0 | 0 | 0 | 0 | 0 | 0 | 0 | 0 | 0 | 0
CC 2x1 7FAwDF 1
FIRM GAS_GS | 0 | 0 | 0 | 0 | 0 | 0 | 0 | 0 | 0 | 0 | 0 | 0 | 0 | 0 | 0 | 0 | 0 | 0 | 0 | 0 | 0 | 0 | 0 | 0 | 0 | 0 | 0 | 0 | 0 | 0 | 0 | 0
FIRM GAS_FGT | 0 | 0 | 0 | 0 | 0 | 47865.28 | 48650.97 | 47835.37 | 46925.38 | 47437.8 | 47840.37 | 48424.83 | 49358.17 | 49102.04 | 48993.55 | 48838.82 | 49997.43 | 49867.31 | 50087.62 | 50807.44 | 50942.4 | 51071.96 | 50989 | 52770.62 | 54100.84 | 53607.54 | 48256.41 | 47846.03 | 48353.27 | 48419.26 | 0 | 0
INTERRUPT GAS | 0 | 0 | 0 | 0 | 0 | 0.07 | 0.08 | 0.39 | 0.2 | 0.29 | 0.33 | 1.3 | 1.41 | 1.69 | 2.31 | 4 | 3.54 | 3.89 | 2.34 | 5.11 | 4.01 | 8.56 | 3.68 | 5.45 | 6.28 | 1.57 | 443.55 | 426.52 | 418.28 | 450 | 0 | 0
CC 2x1 7FAwDF 2
FIRM GAS_GS | 0 | 0 | 0 | 0 | 0 | 0 | 0 | 0 | 0 | 0 | 0 | 0 | 0 | 0 | 0 | 0 | 0 | 0 | 0 | 0 | 0 | 0 | 0 | 0 | 0 | 0 | 0 | 0 | 0 | 0 | 0 | 0
FIRM GAS_FGT | 0 | 0 | 0 | 0 | 0 | 0 | 0 | 0 | 0 | 0 | 0 | 0 | 0 | 0 | 0 | 0 | 0 | 0 | 0 | 0 | 0 | 0 | 0 | 0 | 0 | 0 | 48824.45 | 48724.4 | 48639.09 | 48852.22 | 0 | 0
INTERRUPT GAS | 0 | 0 | 0 | 0 | 0 | 0 | 0 | 0 | 0 | 0 | 0 | 0 | 0 | 0 | 0 | 0 | 0 | 0 | 0 | 0 | 0 | 0 | 0 | 0 | 0 | 0 | 2.77 | 2.04 | 2.12 | 1.96 | 0 | 0
CC 2x1 7FAwDF 3
FIRM GAS_GS | 0 | 0 | 0 | 0 | 0 | 0 | 0 | 0 | 0 | 0 | 0 | 0 | 0 | 0 | 0 | 0 | 0 | 0 | 0 | 0 | 0 | 0 | 0 | 0 | 0 | 0 | 0 | 0 | 0 | 0 | 0 | 0
FIRM GAS_FGT | 0 | 0 | 0 | 0 | 0 | 0 | 0 | 0 | 0 | 0 | 0 | 0 | 0 | 0 | 0 | 0 | 0 | 0 | 0 | 0 | 0 | 0 | 0 | 0 | 0 | 16032.79 | 13635.58 | 13678.88 | 13468.86 | 13540.68 | 0 | 0
INTERRUPT GAS | 0 | 0 | 0 | 0 | 0 | 0 | 0 | 0 | 0 | 0 | 0 | 0 | 0 | 0 | 0 | 0 | 0 | 0 | 0 | 0 | 0 | 0 | 0 | 0 | 0 | 13.18 | 1811.02 | 1403.76 | 1528.43 | 1461.16 | 0 | 0
CC 2x1 7FAwDF 4
FIRM GAS_GS | 0 | 0 | 0 | 0 | 0 | 0 | 0 | 0 | 0 | 0 | 0 | 0 | 0 | 0 | 0 | 0 | 0 | 0 | 0 | 0 | 0 | 0 | 0 | 0 | 0 | 0 | 0 | 0 | 0 | 0 | 0 | 0
FIRM GAS_FGT | 0 | 0 | 0 | 0 | 0 | 0 | 0 | 0 | 0 | 0 | 0 | 0 | 0 | 0 | 0 | 0 | 0 | 0 | 0 | 0 | 0 | 0 | 0 | 0 | 0 | 0 | 0 | 0 | 0 | 0 | 0 | 0
INTERRUPT GAS | 0 | 0 | 0 | 0 | 0 | 0 | 0 | 0 | 0 | 0 | 0 | 0 | 0 | 0 | 0 | 0 | 0 | 0 | 0 | 0 | 0 | 0 | 0 | 0 | 0 | 0 | 0 | 0 | 0 | 0 | 0 | 0
CC 2x1 7FAwDF 5
FIRM GAS_GS | 0 | 0 | 0 | 0 | 0 | 0 | 0 | 0 | 0 | 0 | 0 | 0 | 0 | 0 | 0 | 0 | 0 | 0 | 0 | 0 | 0 | 0 | 0 | 0 | 0 | 0 | 0 | 0 | 0 | 0 | 0 | 0
FIRM GAS_FGT | 0 | 0 | 0 | 0 | 0 | 0 | 0 | 0 | 0 | 0 | 0 | 0 | 0 | 0 | 0 | 0 | 0 | 0 | 0 | 0 | 0 | 0 | 0 | 0 | 0 | 0 | 0 | 0 | 0 | 0 | 0 | 0
INTERRUPT GAS | 0 | 0 | 0 | 0 | 0 | 0 | 0 | 0 | 0 | 0 | 0 | 0 | 0 | 0 | 0 | 0 | 0 | 0 | 0 | 0 | 0 | 0 | 0 | 0 | 0 | 0 | 0 | 0 | 0 | 0 | 0 | 0
CC 2x1 7FAwDF 6
FIRM GAS_GS | 0 | 0 | 0 | 0 | 0 | 0 | 0 | 0 | 0 | 0 | 0 | 0 | 0 | 0 | 0 | 0 | 0 | 0 | 0 | 0 | 0 | 0 | 0 | 0 | 0 | 0 | 0 | 0 | 0 | 0 | 0 | 0
FIRM GAS_FGT | 0 | 0 | 0 | 0 | 0 | 0 | 0 | 0 | 0 | 0 | 0 | 0 | 0 | 0 | 0 | 0 | 0 | 0 | 0 | 0 | 0 | 0 | 0 | 0 | 0 | 0 | 0 | 0 | 0 | 0 | 0 | 0
INTERRUPT GAS | 0 | 0 | 0 | 0 | 0 | 0 | 0 | 0 | 0 | 0 | 0 | 0 | 0 | 0 | 0 | 0 | 0 | 0 | 0 | 0 | 0 | 0 | 0 | 0 | 0 | 0 | 0 | 0 | 0 | 0 | 0 | 0
CC_Fut_Proxy_07
FIRM GAS_GS | 0 | 0 | 0 | 0 | 0 | 0 | 0 | 0 | 0 | 0 | 0 | 0 | 0 | 0 | 0 | 0 | 0 | 0 | 0 | 0 | 0 | 0 | 0 | 0 | 0 | 0 | 0 | 0 | 0 | 0 | 0 | 0
FIRM GAS_FGT | 0 | 0 | 0 | 0 | 0 | 0 | 0 | 0 | 0 | 0 | 0 | 0 | 0 | 0 | 0 | 0 | 0 | 0 | 0 | 0 | 0 | 0 | 0 | 0 | 0 | 0 | 0 | 0 | 0 | 0 | 0 | 0
INTERRUPT GAS | 0 | 0 | 0 | 0 | 0 | 0 | 0 | 0 | 0 | 0 | 0 | 0 | 0 | 0 | 0 | 0 | 0 | 0 | 0 | 0 | 0 | 0 | 0 | 0 | 0 | 0 | 0 | 0 | 0 | 0 | 0 | 0
CC_Fut_Proxy_08
FIRM GAS_GS | 0 | 0 | 0 | 0 | 0 | 0 | 0 | 0 | 0 | 0 | 0 | 0 | 0 | 0 | 0 | 0 | 0 | 0 | 0 | 0 | 0 | 0 | 0 | 0 | 0 | 0 | 0 | 0 | 0 | 0 | 0 | 0
FIRM GAS_FGT | 0 | 0 | 0 | 0 | 0 | 0 | 0 | 0 | 0 | 0 | 0 | 0 | 0 | 0 | 0 | 0 | 0 | 0 | 0 | 0 | 0 | 0 | 0 | 0 | 0 | 0 | 0 | 0 | 0 | 0 | 0 | 0
INTERRUPT GAS | 0 | 0 | 0 | 0 | 0 | 0 | 0 | 0 | 0 | 0 | 0 | 0 | 0 | 0 | 0 | 0 | 0 | 0 | 0 | 0 | 0 | 0 | 0 | 0 | 0 | 0 | 0 | 0 | 0 | 0 | 0 | 0
CC_Fut_Proxy_09
FIRM GAS_GS | 0 | 0 | 0 | 0 | 0 | 0 | 0 | 0 | 0 | 0 | 0 | 0 | 0 | 0 | 0 | 0 | 0 | 0 | 0 | 0 | 0 | 0 | 0 | 0 | 0 | 0 | 0 | 0 | 0 | 0 | 0 | 0
FIRM GAS_FGT | 0 | 0 | 0 | 0 | 0 | 0 | 0 | 0 | 0 | 0 | 0 | 0 | 0 | 0 | 0 | 0 | 0 | 0 | 0 | 0 | 0 | 0 | 0 | 0 | 0 | 0 | 0 | 0 | 0 | 0 | 0 | 0
INTERRUPT GAS | 0 | 0 | 0 | 0 | 0 | 0 | 0 | 0 | 0 | 0 | 0 | 0 | 0 | 0 | 0 | 0 | 0 | 0 | 0 | 0 | 0 | 0 | 0 | 0 | 0 | 0 | 0 | 0 | 0 | 0 | 0 | 0
CC_Fut_Proxy_10
FIRM GAS_GS | 0 | 0 | 0 | 0 | 0 | 0 | 0 | 0 | 0 | 0 | 0 | 0 | 0 | 0 | 0 | 0 | 0 | 0 | 0 | 0 | 0 | 0 | 0 | 0 | 0 | 0 | 0 | 0 | 0 | 0 | 0 | 0
FIRM GAS_FGT | 0 | 0 | 0 | 0 | 0 | 0 | 0 | 0 | 0 | 0 | 0 | 0 | 0 | 0 | 0 | 0 | 0 | 0 | 0 | 0 | 0 | 0 | 0 | 0 | 0 | 0 | 0 | 0 | 0 | 0 | 0 | 0
INTERRUPT GAS | 0 | 0 | 0 | 0 | 0 | 0 | 0 | 0 | 0 | 0 | 0 | 0 | 0 | 0 | 0 | 0 | 0 | 0 | 0 | 0 | 0 | 0 | 0 | 0 | 0 | 0 | 0 | 0 | 0 | 0 | 0 | 0
TEC Fuel Energy (MMBTU x 1000) - "Includes No.2 Oil, Propane Start Fuel, and Other Start Fuels"
Total Solid Fuel (MMBTU x 1000) | 46423.58 | 43559.14 | 46293.96 | 38768.66 | 67061.58 | 61709.88 | 57807.19 | 61024.68 | 66139.64 | 64192.07 | 64603 | 58671.7 | 58403.76 | 61882.57 | 63696.38 | 62851.7 | 57716.78 | 58105.94 | 58374.11 | 47034.64 | 46715.98 | 42315.99 | 47843.59 | 32497.33 | 24378.58 | 23226.04 | 20223.15 | 24025.2 | 23732.35 | 23897 | 0 | 0
Total Natural Gas (MMBTU x 1000) | 107104.95 | 109057.67 | 107067.94 | 112556.04 | 93368.49 | 92577.52 | 97206.52 | 97668.34 | 95188.33 | 99054.87 | 100808.47 | 107529.57 | 109783.2 | 109449.76 | 110548.63 | 114067.44 | 119109.67 | 121592.98 | 123518.17 | 132338.96 | 132730.04 | 136556.01 | 131571.7 | 142643.98 | 148147.98 | 146478.99 | 140967.91 | 138809.12 | 138743.16 | 138397.95 | 0 | 0
Total #2 Oil (MMBTU x 1000) | 0 | 0 | 0 | 0 | 0 | 0 | 0 | 0 | 0 | 0 | 0 | 0 | 0 | 0 | 0 | 0 | 0 | 0 | 0 | 0 | 0 | 0 | 0 | 0 | 0 | 0 | 0 | 0 | 0 | 0 | 0 | 0
Total #6 Oil (MMBTU x 1000) | 0 | 0 | 0 | 0 | 0 | 0 | 0 | 0 | 0 | 0 | 0 | 0 | 0 | 0 | 0 | 0 | 0 | 0 | 0 | 0 | 0 | 0 | 0 | 0 | 0 | 0 | 0 | 0 | 0 | 0 | 0 | 0
Total Propane (MMBTU x 1000) | 0 | 0 | 0 | 0 | 0 | 0 | 0 | 0 | 0 | 0 | 0 | 0 | 0 | 0 | 0 | 0 | 0 | 0 | 0 | 0 | 0 | 0 | 0 | 0 | 0 | 0 | 0 | 0 | 0 | 0 | 0 | 0
CO2 Emissions (Tons x 1000)
Big Bend 1 | 290.8 | 236.3 | 205.93 | 4.52 | 0 | 0 | 0 | 0 | 0 | 0 | 0 | 0 | 0 | 0 | 0 | 0 | 0 | 0 | 0 | 0 | 0 | 0 | 0 | 0 | 0 | 0 | 0 | 0 | 0 | 0 | 0 | 0
Big Bend 2 | 592.05 | 461.94 | 415.44 | 146.53 | 0 | 0 | 0 | 0 | 0 | 0 | 0 | 0 | 0 | 0 | 0 | 0 | 0 | 0 | 0 | 0 | 0 | 0 | 0 | 0 | 0 | 0 | 0 | 0 | 0 | 0 | 0 | 0
Big Bend 3 | 683.49 | 635.32 | 598.77 | 520.09 | 2419.16 | 2418.61 | 2428.52 | 1971.15 | 2417.77 | 2418.66 | 2367.84 | 2350.89 | 1921.58 | 2442.93 | 2434.48 | 2397.95 | 2350.06 | 2007.9 | 2391.8 | 2311.3 | 2331.73 | 2388.56 | 2395.96 | 843.29 | 0 | 0 | 0 | 0 | 0 | 0 | 0 | 0
Big Bend 4 | 1876.68 | 1568.91 | 1964.17 | 1879.35 | 2867.56 | 2376.86 | 2046.01 | 2709.88 | 2784.26 | 2735.19 | 2802.05 | 2101.1 | 2519.17 | 2441.92 | 2552.78 | 2516.36 | 2105.4 | 2411.02 | 2571.36 | 2546.03 | 2493.86 | 1983.34 | 2544.13 | 2511.77 | 2517.44 | 2400.16 | 2088.13 | 2481.53 | 2451.41 | 2467.75 | 0 | 0
TOTAL Big Bend CO2 | 3443.02 | 2902.47 | 3184.31 | 2550.49 | 5286.72 | 4795.47 | 4474.53 | 4681.03 | 5202.03 | 5153.85 | 5169.89 | 4451.99 | 4440.75 | 4884.85 | 4987.26 | 4914.31 | 4455.46 | 4418.92 | 4963.16 | 4857.33 | 4825.59 | 4371.9 | 4940.09 | 3355.06 | 2517.44 | 2400.16 | 2088.13 | 2481.53 | 2451.41 | 2467.75 | 0 | 0
Bayside 1 | 1757.96 | 1893.83 | 1885.3 | 1844.57 | 1361.01 | 819.88 | 751.92 | 911.31 | 809.61 | 809.71 | 849.48 | 884.91 | 854.22 | 894.33 | 798.01 | 984.9 | 922.02 | 936.76 | 954.1 | 903.97 | 1033.8 | 1109.61 | 1021.99 | 1105.96 | 1164.2 | 235.94 | 0 | 0 | 0 | 0 | 0 | 0
Bayside 2 | 1598.19 | 1427.06 | 1537.71 | 1732.14 | 1353.55 | 346.13 | 519.54 | 515.54 | 491.91 | 634.85 | 561.84 | 642.55 | 667.27 | 675.61 | 755.06 | 712.71 | 765.28 | 784.35 | 817.47 | 956.14 | 800.65 | 1013.07 | 876.68 | 982.87 | 1012.08 | 1257.63 | 0 | 0 | 0 | 0 | 0 | 0
TOTAL Bayside CC CO2 | 3356.15 | 3320.89 | 3423.01 | 3576.71 | 2714.56 | 1166.01 | 1271.46 | 1426.85 | 1301.52 | 1444.56 | 1411.32 | 1527.46 | 1521.49 | 1569.94 | 1553.07 | 1697.61 | 1687.3 | 1721.11 | 1771.57 | 1860.11 | 1834.45 | 2122.68 | 1898.67 | 2088.83 | 2176.28 | 1493.57 | 0 | 0 | 0 | 0 | 0 | 0
Bayside 3 | 9.2 | 12.11 | 9.59 | 2.15 | 1.3 | 2.35 | 5.5 | 5.18 | 2.65 | 4.14 | 5.6 | 9.61 | 12.07 | 9.97 | 10.1 | 13.1 | 16.26 | 16.65 | 17.33 | 23.06 | 23.26 | 26.13 | 22.06 | 27.32 | 28.65 | 14.04 | 10.35 | 9.45 | 8.45 | 9.06 | 0 | 0
Bayside 4 | 6.37 | 9.98 | 7.89 | 1.78 | 0.92 | 1.99 | 4.82 | 4.6 | 2.13 | 3.3 | 4.65 | 7.42 | 9.22 | 7.39 | 6.99 | 8.95 | 11.4 | 10.43 | 10.6 | 13.94 | 13.57 | 15.75 | 13.18 | 16.66 | 18.16 | 7.9 | 5.28 | 4.93 | 4.3 | 4.22 | 0 | 0
Bayside 5 | 15.32 | 16.66 | 13.41 | 4.36 | 2.49 | 3.05 | 7.01 | 7.19 | 3.76 | 6.08 | 8.26 | 13.72 | 16.57 | 14.23 | 15.18 | 21.7 | 24.67 | 28.29 | 29.4 | 41.1 | 42.9 | 45.64 | 39.47 | 48.2 | 49.6 | 30.71 | 25.81 | 24.74 | 23.12 | 22.69 | 0 | 0
Bayside 6 | 11.86 | 14.35 | 11.45 | 3.18 | 1.77 | 2.69 | 6.29 | 6.17 | 3.24 | 5.16 | 6.86 | 11.94 | 14.76 | 11.99 | 12.93 | 17.57 | 21.17 | 23.51 | 24.3 | 32.98 | 34.06 | 37.21 | 31.53 | 38.29 | 40.14 | 21.96 | 16.94 | 15.91 | 14.99 | 14.95 | 0 | 0
Big Bend CT4 | 4.11 | 7.88 | 5.92 | 1.44 | 1.57 | 1.72 | 4.78 | 4.55 | 2.09 | 3.28 | 4.49 | 7.59 | 8.96 | 7.25 | 7.04 | 10.58 | 12.43 | 13.24 | 11.69 | 21.38 | 22.91 | 27.37 | 18.4 | 38.91 | 40.55 | 45.68 | 42.08 | 37.34 | 35.39 | 34.25 | 0 | 0
Big Bend CT4o | 0 | 0 | 0 | 0 | 0 | 0 | 0 | 0 | 0 | 0 | 0 | 0 | 0 | 0 | 0 | 0 | 0 | 0 | 0 | 0 | 0 | 0 | 0 | 0 | 0 | 0 | 0 | 0 | 0 | 0 | 0 | 0
Polk 1 | 1736.3 | 2038.89 | 2038.88 | 1846.27 | 2054.97 | 1981.02 | 1879.44 | 2036.41 | 2042.25 | 1851.99 | 1887.57 | 2030.16 | 2010.44 | 1901.68 | 2007.52 | 1990.35 | 1902.6 | 2001.48 | 1342.85 | 0 | 0 | 0 | 0 | 0 | 0 | 0 | 0 | 0 | 0 | 0 | 0 | 0
Polk 1g | 121.13 | 131.03 | 125.33 | 137.95 | 106.04 | 45.68 | 51.54 | 76.42 | 51.95 | 84.55 | 68.45 | 94.32 | 103.47 | 97.25 | 114.53 | 151.06 | 128.57 | 150.22 | 97.27 | 0 | 0 | 0 | 0 | 0 | 0 | 0 | 0 | 0 | 0 | 0 | 0 | 0
Polk 2 | 14.67 | 2.71 | 1.54 | 1.06 | 1.07 | 0.43 | 1.4 | 2.78 | 0.76 | 4.55 | 1.42 | 1.44 | 1.74 | 1.9 | 2.28 | 14.71 | 1.95 | 1.87 | 1.91 | 2.29 | 2.94 | 22.91 | 3.56 | 2.38 | 4.16 | 2.21 | 2.12 | 22.12 | 1.36 | 0.62 | 0 | 0
Polk 2o | 0 | 0 | 0 | 0 | 0 | 0 | 0 | 0 | 0 | 0 | 0 | 0 | 0 | 0 | 0 | 0 | 0 | 0 | 0 | 0 | 0 | 0 | 0 | 0 | 0 | 0 | 0 | 0 | 0 | 0 | 0 | 0
Polk 3 | 8.68 | 1.92 | 2.41 | 0.63 | 0.56 | 0.28 | 1 | 4.84 | 0.46 | 2.89 | 1.23 | 0.94 | 1.38 | 1.34 | 1.69 | 12.96 | 1.08 | 1.5 | 1.39 | 1.94 | 2.69 | 21.15 | 2.46 | 1.61 | 3.39 | 1.51 | 1.54 | 18.67 | 1.02 | 0.4 | 0 | 0
Polk 3o | 0 | 0 | 0 | 0 | 0 | 0 | 0 | 0 | 0 | 0 | 0 | 0 | 0 | 0 | 0 | 0 | 0 | 0 | 0 | 0 | 0 | 0 | 0 | 0 | 0 | 0 | 0 | 0 | 0 | 0 | 0 | 0
Polk 4 | 5.04 | 1.2 | 1.25 | 0.33 | 0.27 | 0.21 | 0.75 | 3.29 | 0.33 | 1.63 | 0.85 | 0.87 | 1.01 | 1.13 | 1.38 | 10.83 | 0.8 | 1.24 | 0.88 | 1.48 | 2.03 | 15.52 | 2.08 | 1.45 | 2.66 | 0.96 | 1.04 | 14.25 | 0.73 | 0.19 | 0 | 0
Polk 5 | 2.85 | 0.99 | 0.76 | 0.2 | 0.16 | 0.04 | 0.59 | 2 | 0.18 | 0.98 | 0.64 | 0.59 | 0.88 | 0.89 | 1.19 | 6.2 | 0.42 | 0.97 | 0.8 | 1 | 1.67 | 11.43 | 1.47 | 1.11 | 2.01 | 0.78 | 0.65 | 10.14 | 0.47 | 0.22 | 0 | 0
Polk 2 CC | 2727.3 | 2877.59 | 2685.81 | 2851.81 | 2582.05 | 1392.43 | 1485.02 | 1374.23 | 1445.64 | 1445.14 | 1557.97 | 1692.32 | 1736.13 | 1715.94 | 1746.26 | 1669.54 | 1921.38 | 1948.18 | 2028.75 | 2238.63 | 2243.77 | 2073.21 | 2199.65 | 2360.61 | 2461.39 | 2251.02 | 1134.14 | 1036.38 | 1102.33 | 1090.73 | 0 | 0
Polk 2 CC DF | 34.57 | 44.72 | 33.69 | 24.96 | 14.93 | 9.62 | 16.03 | 13.64 | 11.29 | 13.37 | 18.29 | 30.36 | 35.13 | 31.41 | 33.94 | 44.07 | 52.99 | 60.78 | 65.79 | 97.74 | 101.29 | 101.01 | 88.9 | 119.7 | 122.97 | 110.57 | 83.67 | 73.52 | 75.59 | 72.86 | 0 | 0
Phillips 1 | 0 | 0 | 0 | 0 | 0 | 0 | 0 | 0 | 0 | 0 | 0 | 0 | 0 | 0 | 0 | 0 | 0 | 0 | 0 | 0 | 0 | 0 | 0 | 0 | 0 | 0 | 0 | 0 | 0 | 0 | 0 | 0
Phillips 2 | 0 | 0 | 0 | 0 | 0 | 0 | 0 | 0 | 0 | 0 | 0 | 0 | 0 | 0 | 0 | 0 | 0 | 0 | 0 | 0 | 0 | 0 | 0 | 0 | 0 | 0 | 0 | 0 | 0 | 0 | 0 | 0
TOTAL Phillips CO2 | 0 | 0 | 0 | 0 | 0 | 0 | 0 | 0 | 0 | 0 | 0 | 0 | 0 | 0 | 0 | 0 | 0 | 0 | 0 | 0 | 0 | 0 | 0 | 0 | 0 | 0 | 0 | 0 | 0 | 0 | 0 | 0
City of Tampa | 0 | 0 | 0 | 0 | 0 | 0 | 0 | 0 | 0 | 0 | 0 | 0 | 0 | 0 | 0 | 0 | 0 | 0 | 0 | 0 | 0 | 0 | 0 | 0 | 0 | 0 | 0 | 0 | 0 | 0 | 0 | 0
FutAeroCT1 | 0 | 0 | 0 | 0 | 0 | 0 | 0 | 0 | 0 | 0 | 0 | 0 | 0 | 0 | 0 | 0 | 0 | 0 | 0 | 0 | 0 | 0 | 0 | 0 | 0 | 0 | 16.25 | 15.95 | 14.5 | 13.56 | 0 | 0
FutAeroCT2 | 0 | 0 | 0 | 0 | 0 | 0 | 0 | 0 | 0 | 0 | 0 | 0 | 0 | 0 | 0 | 0 | 0 | 0 | 0 | 0 | 0 | 0 | 0 | 0 | 0 | 0 | 0 | 0 | 0 | 0 | 0 | 0
FutAeroCT3 | 0 | 0 | 0 | 0 | 0 | 0 | 0 | 0 | 0 | 0 | 0 | 0 | 0 | 0 | 0 | 0 | 0 | 0 | 0 | 0 | 0 | 0 | 0 | 0 | 0 | 0 | 0 | 0 | 0 | 0 | 0 | 0
FutAeroCT4 | 0 | 0 | 0 | 0 | 0 | 0 | 0 | 0 | 0 | 0 | 0 | 0 | 0 | 0 | 0 | 0 | 0 | 0 | 0 | 0 | 0 | 0 | 0 | 0 | 0 | 0 | 0 | 0 | 0 | 0 | 0 | 0
FutAeroCT5 | 0 | 0 | 0 | 0 | 0 | 0 | 0 | 0 | 0 | 0 | 0 | 0 | 0 | 0 | 0 | 0 | 0 | 0 | 0 | 0 | 0 | 0 | 0 | 0 | 0 | 0 | 0 | 0 | 0 | 0 | 0 | 0
FutAeroCT6 | 0 | 0 | 0 | 0 | 0 | 0 | 0 | 0 | 0 | 0 | 0 | 0 | 0 | 0 | 0 | 0 | 0 | 0 | 0 | 0 | 0 | 0 | 0 | 0 | 0 | 0 | 0 | 0 | 0 | 0 | 0 | 0
FutAeroCT7 | 0 | 0 | 0 | 0 | 0 | 0 | 0 | 0 | 0 | 0 | 0 | 0 | 0 | 0 | 0 | 0 | 0 | 0 | 0 | 0 | 0 | 0 | 0 | 0 | 0 | 0 | 0 | 0 | 0 | 0 | 0 | 0
FutAeroCT8 | 0 | 0 | 0 | 0 | 0 | 0 | 0 | 0 | 0 | 0 | 0 | 0 | 0 | 0 | 0 | 0 | 0 | 0 | 0 | 0 | 0 | 0 | 0 | 0 | 0 | 0 | 0 | 0 | 0 | 0 | 0 | 0
FutAeroCT9 | 0 | 0 | 0 | 0 | 0 | 0 | 0 | 0 | 0 | 0 | 0 | 0 | 0 | 0 | 0 | 0 | 0 | 0 | 0 | 0 | 0 | 0 | 0 | 0 | 0 | 0 | 0 | 0 | 0 | 0 | 0 | 0
FutAeroCT10 | 0 | 0 | 0 | 0 | 0 | 0 | 0 | 0 | 0 | 0 | 0 | 0 | 0 | 0 | 0 | 0 | 0 | 0 | 0 | 0 | 0 | 0 | 0 | 0 | 0 | 0 | 0 | 0 | 0 | 0 | 0 | 0
Total Expansion Aero CT CO2 | 0 | 0 | 0 | 0 | 0 | 0 | 0 | 0 | 0 | 0 | 0 | 0 | 0 | 0 | 0 | 0 | 0 | 0 | 0 | 0 | 0 | 0 | 0 | 0 | 0 | 0 | 16.25 | 15.95 | 14.5 | 13.56 | 0 | 0
GE_7FA_CT1 | 0 | 0 | 0 | 0 | 0 | 0 | 0 | 0 | 0 | 0 | 0 | 0 | 0 | 0 | 0 | 0 | 0 | 0 | 0 | 0 | 0 | 0 | 0 | 0 | 0 | 0 | 0 | 0 | 0 | 0 | 0 | 0
GE_7FA_CT2 | 0 | 0 | 0 | 0 | 0 | 0 | 0 | 0 | 11.04 | 15.53 | 23.65 | 45.84 | 53.02 | 44.75 | 51.45 | 74.3 | 87.02 | 99.07 | 108.92 | 175.12 | 181.42 | 189.63 | 158.7 | 215.75 | 225.06 | 196.95 | 141.73 | 125.91 | 122.6 | 116.19 | 0 | 0
GE_7FA_CT3 | 0 | 0 | 0 | 0 | 0 | 0 | 0 | 0 | 0 | 0 | 0 | 31.7 | 38.07 | 32.21 | 36.19 | 51.05 | 61.88 | 69.81 | 77.04 | 129.14 | 137.23 | 145.97 | 119.97 | 158.31 | 166.38 | 142.32 | 80.67 | 74.05 | 68.6 | 63.16 | 0 | 0
GE_7FA_CT4 | 0 | 0 | 0 | 0 | 0 | 0 | 0 | 0 | 0 | 0 | 0 | 0 | 0 | 0 | 25.06 | 33.41 | 41.34 | 47.52 | 50.43 | 88.38 | 94.91 | 98.91 | 80.02 | 104.63 | 115.21 | 103.67 | 41.5 | 41.9 | 37.42 | 34.04 | 0 | 0
GE_7FA_CT5 | 0 | 0 | 0 | 0 | 0 | 0 | 0 | 0 | 0 | 0 | 0 | 0 | 0 | 0 | 0 | 0 | 0 | 30.03 | 31.21 | 54.84 | 57.74 | 61.1 | 48.92 | 63.98 | 76.08 | 70.38 | 24.8 | 24 | 20.27 | 17.58 | 0 | 0
GE_7FA_CT6 | 0 | 0 | 0 | 0 | 0 | 0 | 0 | 0 | 0 | 0 | 0 | 0 | 0 | 0 | 0 | 0 | 0 | 0 | 0 | 31.42 | 32.11 | 35.69 | 29.3 | 35.3 | 44.11 | 41.56 | 14.66 | 13.59 | 11.34 | 9.54 | 0 | 0
GE_7FA_CT7 | 0 | 0 | 0 | 0 | 0 | 0 | 0 | 0 | 0 | 0 | 0 | 0 | 0 | 0 | 0 | 0 | 0 | 0 | 0 | 0 | 0 | 0 | 0 | 0 | 0 | 15.75 | 7.17 | 8.54 | 5.48 | 5 | 0 | 0
GE_7FA_CT8 | 0 | 0 | 0 | 41.28 | 64.86 | 0 | 0 | 0 | 0 | 0 | 0 | 0 | 0 | 0 | 0 | 0 | 0 | 0 | 0 | 0 | 0 | 0 | 0 | 0 | 0 | 0 | 0 | 0 | 0 | 0 | 0 | 0
GE_7FA_CT9 | 0 | 0 | 0 | 15.07 | 28.08 | 0 | 0 | 0 | 0 | 0 | 0 | 0 | 0 | 0 | 0 | 0 | 0 | 0 | 0 | 0 | 0 | 0 | 0 | 0 | 0 | 0 | 0 | 0 | 0 | 0 | 0 | 0
GE_7FA_CT10 | 0 | 0 | 0 | 0 | 0 | 0 | 0 | 0 | 0 | 0 | 0 | 0 | 0 | 0 | 0 | 0 | 0 | 0 | 0 | 0 | 0 | 0 | 0 | 0 | 0 | 0 | 0 | 0 | 0 | 0 | 0 | 0
Total Expansion CT CO2 | 0 | 0 | 0 | 56.35 | 92.94 | 0 | 0 | 0 | 11.04 | 15.53 | 23.65 | 77.54 | 91.09 | 76.96 | 112.7 | 158.76 | 190.24 | 246.43 | 267.6 | 478.9 | 503.41 | 531.3 | 436.91 | 577.97 | 626.84 | 570.63 | 310.53 | 287.99 | 265.71 | 245.51 | 0 | 0
CC 2x1 7FAwDF 1 | 0 | 0 | 0 | 0 | 0 | 2847.98 | 2894.73 | 2846.22 | 2792.07 | 2822.57 | 2846.52 | 2881.35 | 2936.89 | 2921.67 | 2915.25 | 2906.15 | 2975.05 | 2967.33 | 2980.35 | 3023.34 | 3031.31 | 3039.29 | 3034.06 | 3140.17 | 3219.36 | 3189.73 | 2897.64 | 2872.22 | 2901.91 | 2907.71 | 0 | 0
CC 2x1 7FAwDF 2 | 0 | 0 | 0 | 0 | 0 | 0 | 0 | 0 | 0 | 0 | 0 | 0 | 0 | 0 | 0 | 0 | 0 | 0 | 0 | 0 | 0 | 0 | 0 | 0 | 0 | 0 | 2905.22 | 2899.22 | 2894.16 | 2906.83 | 0 | 0
CC 2x1 7FAwDF 3 | 0 | 0 | 0 | 0 | 0 | 0 | 0 | 0 | 0 | 0 | 0 | 0 | 0 | 0 | 0 | 0 | 0 | 0 | 0 | 0 | 0 | 0 | 0 | 0 | 0 | 954.73 | 919.08 | 897.41 | 892.34 | 892.61 | 0 | 0
CC 2x1 7FAwDF 4 | 0 | 0 | 0 | 0 | 0 | 0 | 0 | 0 | 0 | 0 | 0 | 0 | 0 | 0 | 0 | 0 | 0 | 0 | 0 | 0 | 0 | 0 | 0 | 0 | 0 | 0 | 0 | 0 | 0 | 0 | 0 | 0
CC 2x1 7FAwDF 5 | 0 | 0 | 0 | 0 | 0 | 0 | 0 | 0 | 0 | 0 | 0 | 0 | 0 | 0 | 0 | 0 | 0 | 0 | 0 | 0 | 0 | 0 | 0 | 0 | 0 | 0 | 0 | 0 | 0 | 0 | 0 | 0
CC 2x1 7FAwDF 6 | 0 | 0 | 0 | 0 | 0 | 0 | 0 | 0 | 0 | 0 | 0 | 0 | 0 | 0 | 0 | 0 | 0 | 0 | 0 | 0 | 0 | 0 | 0 | 0 | 0 | 0 | 0 | 0 | 0 | 0 | 0 | 0
CC_Fut_Proxy_07 | 0 | 0 | 0 | 0 | 0 | 0 | 0 | 0 | 0 | 0 | 0 | 0 | 0 | 0 | 0 | 0 | 0 | 0 | 0 | 0 | 0 | 0 | 0 | 0 | 0 | 0 | 0 | 0 | 0 | 0 | 0 | 0
CC_Fut_Proxy_08 | 0 | 0 | 0 | 0 | 0 | 0 | 0 | 0 | 0 | 0 | 0 | 0 | 0 | 0 | 0 | 0 | 0 | 0 | 0 | 0 | 0 | 0 | 0 | 0 | 0 | 0 | 0 | 0 | 0 | 0 | 0 | 0
CC_Fut_Proxy_09 | 0 | 0 | 0 | 0 | 0 | 0 | 0 | 0 | 0 | 0 | 0 | 0 | 0 | 0 | 0 | 0 | 0 | 0 | 0 | 0 | 0 | 0 | 0 | 0 | 0 | 0 | 0 | 0 | 0 | 0 | 0 | 0
CC_Fut_Proxy_10 | 0 | 0 | 0 | 0 | 0 | 0 | 0 | 0 | 0 | 0 | 0 | 0 | 0 | 0 | 0 | 0 | 0 | 0 | 0 | 0 | 0 | 0 | 0 | 0 | 0 | 0 | 0 | 0 | 0 | 0 | 0 | 0
Total Expansion CC CO2 | 0 | 0 | 0 | 0 | 0 | 2847.98 | 2894.73 | 2846.22 | 2792.07 | 2822.57 | 2846.52 | 2881.35 | 2936.89 | 2921.67 | 2915.25 | 2906.15 | 2975.05 | 2967.33 | 2980.35 | 3023.34 | 3031.31 | 3039.29 | 3034.06 | 3140.17 | 3219.36 | 4144.46 | 6721.94 | 6668.85 | 6688.41 | 6707.15 | 0 | 0
FutureUnit_Proxy | 0 | 0 | 0 | 0 | 0 | 0 | 0 | 0 | 0 | 0 | 0 | 0 | 0 | 0 | 0 | 0 | 0 | 0 | 0 | 0 | 0 | 0 | 0 | 0 | 0 | 0 | 0 | 0 | 0 | 0 | 0 | 0
Total System CO2 | 11496.57 | 11383.39 | 11545.25 | 11059.67 | 12862.32 | 12250.97 | 12104.89 | 12495.4 | 12873.39 | 12863.57 | 13017.66 | 12839.62 | 12941.98 | 13255.79 | 13529.31 | 13648.45 | 13403.77 | 13612.15 | 13615.64 | 12695.22 | 12685.85 | 12462.5 | 12732.49 | 11818.27 | 11313.6 | 11096.16 | 10460.47 | 10721.77 | 10687.78 | 10684.16 | 0 | 0
SO2 Emissions (Tons)
Big Bend 1 | 290 | 230 | 200 | 0 | 0 | 0 | 0 | 0 | 0 | 0 | 0 | 0 | 0 | 0 | 0 | 0 | 0 | 0 | 0 | 0 | 0 | 0 | 0 | 0 | 0 | 0 | 0 | 0 | 0 | 0 | 0 | 0
Big Bend 2 | 470 | 360 | 330 | 110 | 0 | 0 | 0 | 0 | 0 | 0 | 0 | 0 | 0 | 0 | 0 | 0 | 0 | 0 | 0 | 0 | 0 | 0 | 0 | 0 | 0 | 0 | 0 | 0 | 0 | 0 | 0 | 0
Big Bend 3 | 550 | 500 | 470 | 410 | 1910 | 1910 | 1920 | 1550 | 1910 | 1910 | 1870 | 1850 | 1520 | 1930 | 1920 | 1890 | 1850 | 1590 | 1880 | 1820 | 1840 | 1880 | 1890 | 670 | 0 | 0 | 0 | 0 | 0 | 0 | 0 | 0
Big Bend 4 | 2800 | 2340 | 2920 | 2800 | 4260 | 3540 | 3050 | 4040 | 4150 | 4080 | 4180 | 3130 | 3760 | 3640 | 3810 | 3760 | 3140 | 3600 | 3840 | 3800 | 3720 | 2960 | 3790 | 3740 | 3750 | 3580 | 3110 | 3700 | 3660 | 3680 | 0 | 0
TOTAL Big Bend SO2 | 4110 | 3430 | 3920 | 3320 | 6170 | 5450 | 4970 | 5590 | 6060 | 5990 | 6050 | 4980 | 5280 | 5570 | 5730 | 5650 | 4990 | 5190 | 5720 | 5620 | 5560 | 4840 | 5680 | 4410 | 3750 | 3580 | 3110 | 3700 | 3660 | 3680 | 0 | 0
Bayside 1 | 0 | 10 | 10 | 10 | 0 | 0 | 0 | 0 | 0 | 0 | 0 | 0 | 0 | 0 | 0 | 0 | 0 | 0 | 0 | 0 | 0 | 0 | 0 | 0 | 0 | 0 | 0 | 0 | 0 | 0 | 0 | 0
Bayside 2 | 10 | 10 | 10 | 10 | 10 | 0 | 0 | 0 | 0 | 0 | 0 | 0 | 0 | 0 | 0 | 0 | 0 | 0 | 0 | 0 | 0 | 0 | 0 | 0 | 0 | 0 | 0 | 0 | 0 | 0 | 0 | 0
TOTAL Bayside CC SO2 | 10 | 20 | 20 | 20 | 10 | 0 | 0 | 0 | 0 | 0 | 0 | 0 | 0 | 0 | 0 | 0 | 0 | 0 | 0 | 0 | 0 | 0 | 0 | 0 | 0 | 0 | 0 | 0 | 0 | 0 | 0 | 0
Bayside 3 | 0 | 0 | 0 | 0 | 0 | 0 | 0 | 0 | 0 | 0 | 0 | 0 | 0 | 0 | 0 | 0 | 0 | 0 | 0 | 0 | 0 | 0 | 0 | 0 | 0 | 0 | 0 | 0 | 0 | 0 | 0 | 0
Bayside 4 | 0 | 0 | 0 | 0 | 0 | 0 | 0 | 0 | 0 | 0 | 0 | 0 | 0 | 0 | 0 | 0 | 0 | 0 | 0 | 0 | 0 | 0 | 0 | 0 | 0 | 0 | 0 | 0 | 0 | 0 | 0 | 0
Bayside 5 | 0 | 0 | 0 | 0 | 0 | 0 | 0 | 0 | 0 | 0 | 0 | 0 | 0 | 0 | 0 | 0 | 0 | 0 | 0 | 0 | 0 | 0 | 0 | 0 | 0 | 0 | 0 | 0 | 0 | 0 | 0 | 0
Bayside 6 | 0 | 0 | 0 | 0 | 0 | 0 | 0 | 0 | 0 | 0 | 0 | 0 | 0 | 0 | 0 | 0 | 0 | 0 | 0 | 0 | 0 | 0 | 0 | 0 | 0 | 0 | 0 | 0 | 0 | 0 | 0 | 0
Big Bend CT4 | 0 | 0 | 0 | 0 | 0 | 0 | 0 | 0 | 0 | 0 | 0 | 0 | 0 | 0 | 0 | 0 | 0 | 0 | 0 | 0 | 0 | 0 | 0 | 0 | 0 | 0 | 0 | 0 | 0 | 0 | 0 | 0
Big Bend CT4o | 0 | 0 | 0 | 0 | 0 | 0 | 0 | 0 | 0 | 0 | 0 | 0 | 0 | 0 | 0 | 0 | 0 | 0 | 0 | 0 | 0 | 0 | 0 | 0 | 0 | 0 | 0 | 0 | 0 | 0 | 0 | 0
Polk 1 | 1260 | 1480 | 1480 | 1340 | 1500 | 1440 | 1370 | 1480 | 1480 | 1340 | 1370 | 1480 | 1460 | 1380 | 1460 | 1450 | 1380 | 1460 | 980 | 0 | 0 | 0 | 0 | 0 | 0 | 0 | 0 | 0 | 0 | 0 | 0 | 0
Polk 1g | 200 | 210 | 200 | 220 | 170 | 70 | 80 | 120 | 80 | 140 | 110 | 150 | 170 | 160 | 180 | 240 | 200 | 240 | 150 | 0 | 0 | 0 | 0 | 0 | 0 | 0 | 0 | 0 | 0 | 0 | 0 | 0
Polk 2 | 0 | 0 | 0 | 0 | 0 | 0 | 0 | 0 | 0 | 0 | 0 | 0 | 0 | 0 | 0 | 0 | 0 | 0 | 0 | 0 | 0 | 0 | 0 | 0 | 0 | 0 | 0 | 0 | 0 | 0 | 0 | 0
Polk 2o | 0 | 0 | 0 | 0 | 0 | 0 | 0 | 0 | 0 | 0 | 0 | 0 | 0 | 0 | 0 | 0 | 0 | 0 | 0 | 0 | 0 | 0 | 0 | 0 | 0 | 0 | 0 | 0 | 0 | 0 | 0 | 0
Polk 3 | 0 | 0 | 0 | 0 | 0 | 0 | 0 | 0 | 0 | 0 | 0 | 0 | 0 | 0 | 0 | 0 | 0 | 0 | 0 | 0 | 0 | 0 | 0 | 0 | 0 | 0 | 0 | 0 | 0 | 0 | 0 | 0
Polk 3o | 0 | 0 | 0 | 0 | 0 | 0 | 0 | 0 | 0 | 0 | 0 | 0 | 0 | 0 | 0 | 0 | 0 | 0 | 0 | 0 | 0 | 0 | 0 | 0 | 0 | 0 | 0 | 0 | 0 | 0 | 0 | 0
Polk 4 | 0 | 0 | 0 | 0 | 0 | 0 | 0 | 0 | 0 | 0 | 0 | 0 | 0 | 0 | 0 | 0 | 0 | 0 | 0 | 0 | 0 | 0 | 0 | 0 | 0 | 0 | 0 | 0 | 0 | 0 | 0 | 0
Polk 5 | 0 | 0 | 0 | 0 | 0 | 0 | 0 | 0 | 0 | 0 | 0 | 0 | 0 | 0 | 0 | 0 | 0 | 0 | 0 | 0 | 0 | 0 | 0 | 0 | 0 | 0 | 0 | 0 | 0 | 0 | 0 | 0
Polk 2 CC | 0.01 | 0.01 | 0.01 | 0.01 | 0.01 | 0.01 | 0.01 | 0.01 | 0.01 | 0.01 | 0.01 | 0.01 | 0.01 | 0.01 | 0.01 | 0.01 | 0.01 | 0.01 | 0.01 | 0.01 | 0.01 | 0.01 | 0.01 | 0.01 | 0.01 | 0.01 | 0.01 | 0 | 0 | 0 | 0 | 0
Polk 2 CC DF | 0 | 0 | 0 | 0 | 0 | 0 | 0 | 0 | 0 | 0 | 0 | 0 | 0 | 0 | 0 | 0 | 0 | 0 | 0 | 0 | 0 | 0 | 0 | 0 | 0 | 0 | 0 | 0 | 0 | 0 | 0 | 0
Phillips 1 | 0 | 0 | 0 | 0 | 0 | 0 | 0 | 0 | 0 | 0 | 0 | 0 | 0 | 0 | 0 | 0 | 0 | 0 | 0 | 0 | 0 | 0 | 0 | 0 | 0 | 0 | 0 | 0 | 0 | 0 | 0 | 0
Phillips 2 | 0 | 0 | 0 | 0 | 0 | 0 | 0 | 0 | 0 | 0 | 0 | 0 | 0 | 0 | 0 | 0 | 0 | 0 | 0 | 0 | 0 | 0 | 0 | 0 | 0 | 0 | 0 | 0 | 0 | 0 | 0 | 0
TOTAL Phillips SO2 | 0 | 0 | 0 | 0 | 0 | 0 | 0 | 0 | 0 | 0 | 0 | 0 | 0 | 0 | 0 | 0 | 0 | 0 | 0 | 0 | 0 | 0 | 0 | 0 | 0 | 0 | 0 | 0 | 0 | 0 | 0 | 0
City of Tampa | 0 | 0 | 0 | 0 | 0 | 0 | 0 | 0 | 0 | 0 | 0 | 0 | 0 | 0 | 0 | 0 | 0 | 0 | 0 | 0 | 0 | 0 | 0 | 0 | 0 | 0 | 0 | 0 | 0 | 0 | 0 | 0
FutAeroCT1 | 0 | 0 | 0 | 0 | 0 | 0 | 0 | 0 | 0 | 0 | 0 | 0 | 0 | 0 | 0 | 0 | 0 | 0 | 0 | 0 | 0 | 0 | 0 | 0 | 0 | 0 | 0 | 0 | 0 | 0 | 0 | 0
FutAeroCT2 | 0 | 0 | 0 | 0 | 0 | 0 | 0 | 0 | 0 | 0 | 0 | 0 | 0 | 0 | 0 | 0 | 0 | 0 | 0 | 0 | 0 | 0 | 0 | 0 | 0 | 0 | 0 | 0 | 0 | 0 | 0 | 0
FutAeroCT3 | 0 | 0 | 0 | 0 | 0 | 0 | 0 | 0 | 0 | 0 | 0 | 0 | 0 | 0 | 0 | 0 | 0 | 0 | 0 | 0 | 0 | 0 | 0 | 0 | 0 | 0 | 0 | 0 | 0 | 0 | 0 | 0
FutAeroCT4 | 0 | 0 | 0 | 0 | 0 | 0 | 0 | 0 | 0 | 0 | 0 | 0 | 0 | 0 | 0 | 0 | 0 | 0 | 0 | 0 | 0 | 0 | 0 | 0 | 0 | 0 | 0 | 0 | 0 | 0 | 0 | 0
FutAeroCT5 | 0 | 0 | 0 | 0 | 0 | 0 | 0 | 0 | 0 | 0 | 0 | 0 | 0 | 0 | 0 | 0 | 0 | 0 | 0 | 0 | 0 | 0 | 0 | 0 | 0 | 0 | 0 | 0 | 0 | 0 | 0 | 0
FutAeroCT6 | 0 | 0 | 0 | 0 | 0 | 0 | 0 | 0 | 0 | 0 | 0 | 0 | 0 | 0 | 0 | 0 | 0 | 0 | 0 | 0 | 0 | 0 | 0 | 0 | 0 | 0 | 0 | 0 | 0 | 0 | 0 | 0
FutAeroCT7 | 0 | 0 | 0 | 0 | 0 | 0 | 0 | 0 | 0 | 0 | 0 | 0 | 0 | 0 | 0 | 0 | 0 | 0 | 0 | 0 | 0 | 0 | 0 | 0 | 0 | 0 | 0 | 0 | 0 | 0 | 0 | 0
FutAeroCT8 | 0 | 0 | 0 | 0 | 0 | 0 | 0 | 0 | 0 | 0 | 0 | 0 | 0 | 0 | 0 | 0 | 0 | 0 | 0 | 0 | 0 | 0 | 0 | 0 | 0 | 0 | 0 | 0 | 0 | 0 | 0 | 0
FutAeroCT9 | 0 | 0 | 0 | 0 | 0 | 0 | 0 | 0 | 0 | 0 | 0 | 0 | 0 | 0 | 0 | 0 | 0 | 0 | 0 | 0 | 0 | 0 | 0 | 0 | 0 | 0 | 0 | 0 | 0 | 0 | 0 | 0
FutAeroCT10 | 0 | 0 | 0 | 0 | 0 | 0 | 0 | 0 | 0 | 0 | 0 | 0 | 0 | 0 | 0 | 0 | 0 | 0 | 0 | 0 | 0 | 0 | 0 | 0 | 0 | 0 | 0 | 0 | 0 | 0 | 0 | 0
Total Expansion Aero CT SO2 | 0 | 0 | 0 | 0 | 0 | 0 | 0 | 0 | 0 | 0 | 0 | 0 | 0 | 0 | 0 | 0 | 0 | 0 | 0 | 0 | 0 | 0 | 0 | 0 | 0 | 0 | 0 | 0 | 0 | 0 | 0 | 0
GE_7FA_CT1 | 0 | 0 | 0 | 0 | 0 | 0 | 0 | 0 | 0 | 0 | 0 | 0 | 0 | 0 | 0 | 0 | 0 | 0 | 0 | 0 | 0 | 0 | 0 | 0 | 0 | 0 | 0 | 0 | 0 | 0 | 0 | 0
GE_7FA_CT2 | 0 | 0 | 0 | 0 | 0 | 0 | 0 | 0 | 0 | 0 | 0 | 0 | 0 | 0 | 0 | 0 | 0 | 0 | 0 | 0 | 0 | 0 | 0 | 0 | 0 | 0 | 0 | 0 | 0 | 0 | 0 | 0
GE_7FA_CT3 | 0 | 0 | 0 | 0 | 0 | 0 | 0 | 0 | 0 | 0 | 0 | 0 | 0 | 0 | 0 | 0 | 0 | 0 | 0 | 0 | 0 | 0 | 0 | 0 | 0 | 0 | 0 | 0 | 0 | 0 | 0 | 0
GE_7FA_CT4 | 0 | 0 | 0 | 0 | 0 | 0 | 0 | 0 | 0 | 0 | 0 | 0 | 0 | 0 | 0 | 0 | 0 | 0 | 0 | 0 | 0 | 0 | 0 | 0 | 0 | 0 | 0 | 0 | 0 | 0 | 0 | 0
GE_7FA_CT5 | 0 | 0 | 0 | 0 | 0 | 0 | 0 | 0 | 0 | 0 | 0 | 0 | 0 | 0 | 0 | 0 | 0 | 0 | 0 | 0 | 0 | 0 | 0 | 0 | 0 | 0 | 0 | 0 | 0 | 0 | 0 | 0
GE_7FA_CT6 | 0 | 0 | 0 | 0 | 0 | 0 | 0 | 0 | 0 | 0 | 0 | 0 | 0 | 0 | 0 | 0 | 0 | 0 | 0 | 0 | 0 | 0 | 0 | 0 | 0 | 0 | 0 | 0 | 0 | 0 | 0 | 0
GE_7FA_CT7 | 0 | 0 | 0 | 0 | 0 | 0 | 0 | 0 | 0 | 0 | 0 | 0 | 0 | 0 | 0 | 0 | 0 | 0 | 0 | 0 | 0 | 0 | 0 | 0 | 0 | 0 | 0 | 0 | 0 | 0 | 0 | 0
GE_7FA_CT8 | 0 | 0 | 0 | 0 | 0 | 0 | 0 | 0 | 0 | 0 | 0 | 0 | 0 | 0 | 0 | 0 | 0 | 0 | 0 | 0 | 0 | 0 | 0 | 0 | 0 | 0 | 0 | 0 | 0 | 0 | 0 | 0
GE_7FA_CT9 | 0 | 0 | 0 | 0 | 0 | 0 | 0 | 0 | 0 | 0 | 0 | 0 | 0 | 0 | 0 | 0 | 0 | 0 | 0 | 0 | 0 | 0 | 0 | 0 | 0 | 0 | 0 | 0 | 0 | 0 | 0 | 0
GE_7FA_CT10 | 0 | 0 | 0 | 0 | 0 | 0 | 0 | 0 | 0 | 0 | 0 | 0 | 0 | 0 | 0 | 0 | 0 | 0 | 0 | 0 | 0 | 0 | 0 | 0 | 0 | 0 | 0 | 0 | 0 | 0 | 0 | 0
Total Expansion CT SO2 | 0 | 0 | 0 | 0 | 0 | 0 | 0 | 0 | 0 | 0 | 0 | 0 | 0 | 0 | 0 | 0 | 0 | 0 | 0 | 0 | 0 | 0 | 0 | 0 | 0 | 0 | 0 | 0 | 0 | 0 | 0 | 0
CC 2x1 7FAwDF 1 | 0 | 0 | 0 | 0 | 0 | 10 | 10 | 10 | 10 | 10 | 10 | 10 | 10 | 10 | 10 | 10 | 10 | 10 | 10 | 10 | 10 | 10 | 10 | 10 | 10 | 10 | 10 | 10 | 10 | 10 | 0 | 0
CC 2x1 7FAwDF 2 | 0 | 0 | 0 | 0 | 0 | 0 | 0 | 0 | 0 | 0 | 0 | 0 | 0 | 0 | 0 | 0 | 0 | 0 | 0 | 0 | 0 | 0 | 0 | 0 | 0 | 0 | 10 | 10 | 10 | 10 | 0 | 0
CC 2x1 7FAwDF 3 | 0 | 0 | 0 | 0 | 0 | 0 | 0 | 0 | 0 | 0 | 0 | 0 | 0 | 0 | 0 | 0 | 0 | 0 | 0 | 0 | 0 | 0 | 0 | 0 | 0 | 0 | 0 | 0 | 0 | 0 | 0 | 0
CC 2x1 7FAwDF 4 | 0 | 0 | 0 | 0 | 0 | 0 | 0 | 0 | 0 | 0 | 0 | 0 | 0 | 0 | 0 | 0 | 0 | 0 | 0 | 0 | 0 | 0 | 0 | 0 | 0 | 0 | 0 | 0 | 0 | 0 | 0 | 0
CC 2x1 7FAwDF 5 | 0 | 0 | 0 | 0 | 0 | 0 | 0 | 0 | 0 | 0 | 0 | 0 | 0 | 0 | 0 | 0 | 0 | 0 | 0 | 0 | 0 | 0 | 0 | 0 | 0 | 0 | 0 | 0 | 0 | 0 | 0 | 0
CC 2x1 7FAwDF 6 | 0 | 0 | 0 | 0 | 0 | 0 | 0 | 0 | 0 | 0 | 0 | 0 | 0 | 0 | 0 | 0 | 0 | 0 | 0 | 0 | 0 | 0 | 0 | 0 | 0 | 0 | 0 | 0 | 0 | 0 | 0 | 0
CC_Fut_Proxy_07 | 0 | 0 | 0 | 0 | 0 | 0 | 0 | 0 | 0 | 0 | 0 | 0 | 0 | 0 | 0 | 0 | 0 | 0 | 0 | 0 | 0 | 0 | 0 | 0 | 0 | 0 | 0 | 0 | 0 | 0 | 0 | 0
CC_Fut_Proxy_08 | 0 | 0 | 0 | 0 | 0 | 0 | 0 | 0 | 0 | 0 | 0 | 0 | 0 | 0 | 0 | 0 | 0 | 0 | 0 | 0 | 0 | 0 | 0 | 0 | 0 | 0 | 0 | 0 | 0 | 0 | 0 | 0
CC_Fut_Proxy_09 | 0 | 0 | 0 | 0 | 0 | 0 | 0 | 0 | 0 | 0 | 0 | 0 | 0 | 0 | 0 | 0 | 0 | 0 | 0 | 0 | 0 | 0 | 0 | 0 | 0 | 0 | 0 | 0 | 0 | 0 | 0 | 0
CC_Fut_Proxy_10 | 0 | 0 | 0 | 0 | 0 | 0 | 0 | 0 | 0 | 0 | 0 | 0 | 0 | 0 | 0 | 0 | 0 | 0 | 0 | 0 | 0 | 0 | 0 | 0 | 0 | 0 | 0 | 0 | 0 | 0 | 0 | 0
Total Expansion CC SO2 | 0 | 0 | 0 | 0 | 0 | 10 | 10 | 10 | 10 | 10 | 10 | 10 | 10 | 10 | 10 | 10 | 10 | 10 | 10 | 10 | 10 | 10 | 10 | 10 | 10 | 10 | 20 | 20 | 20 | 20 | 0 | 0
FutureUnit_Proxy | 0 | 0 | 0 | 0 | 0 | 0 | 0 | 0 | 0 | 0 | 0 | 0 | 0 | 0 | 0 | 0 | 0 | 0 | 0 | 0 | 0 | 0 | 0 | 0 | 0 | 0 | 0 | 0 | 0 | 0 | 0 | 0
Total System SO2 | 5580.01 | 5140.01 | 5620.01 | 4900.01 | 7850.01 | 6970.01 | 6430.01 | 7200.01 | 7630.01 | 7480.01 | 7540.01 | 6620.01 | 6920.01 | 7120.01 | 7380.01 | 7350.01 | 6580.01 | 6900.01 | 6860.01 | 5630.01 | 5570.01 | 4850.01 | 5690.01 | 4420.01 | 3760.01 | 3590.01 | 3130.01 | 3720 | 3680 | 3700 | 0 | 0
Unit Heat Rate (Btu/kWh)
Big Bend 1 | 0 | 0 | 0 | 0 | 0 | 0 | 0 | 0 | 0 | 0 | 0 | 0 | 0 | 0 | 0 | 0 | 0 | 0 | 0 | 0 | 0 | 0 | 0 | 0 | 0 | 0 | 0 | 0 | 0 | 0 | 0 | 0
Big Bend 2 | 0 | 0 | 0 | 0 | 0 | 0 | 0 | 0 | 0 | 0 | 0 | 0 | 0 | 0 | 0 | 0 | 0 | 0 | 0 | 0 | 0 | 0 | 0 | 0 | 0 | 0 | 0 | 0 | 0 | 0 | 0 | 0
Big Bend 3 | 0 | 0 | 0 | 0 | 0 | 0 | 0 | 0 | 0 | 0 | 0 | 0 | 0 | 0 | 0 | 0 | 0 | 0 | 0 | 0 | 0 | 0 | 0 | 0 | 0 | 0 | 0 | 0 | 0 | 0 | 0 | 0
Big Bend 4 | 0 | 0 | 0 | 0 | 0 | 0 | 0 | 0 | 0 | 0 | 0 | 0 | 0 | 0 | 0 | 0 | 0 | 0 | 0 | 0 | 0 | 0 | 0 | 0 | 0 | 0 | 0 | 0 | 0 | 0 | 0 | 0
TOTAL Big Bend HR | 0 | 0 | 0 | 0 | 0 | 0 | 0 | 0 | 0 | 0 | 0 | 0 | 0 | 0 | 0 | 0 | 0 | 0 | 0 | 0 | 0 | 0 | 0 | 0 | 0 | 0 | 0 | 0 | 0 | 0 | 0 | 0
Bayside 1 | 0 | 0 | 0 | 0 | 0 | 0 | 0 | 0 | 0 | 0 | 0 | 0 | 0 | 0 | 0 | 0 | 0 | 0 | 0 | 0 | 0 | 0 | 0 | 0 | 0 | 0 | 0 | 0 | 0 | 0 | 0 | 0
Bayside 2 | 0 | 0 | 0 | 0 | 0 | 0 | 0 | 0 | 0 | 0 | 0 | 0 | 0 | 0 | 0 | 0 | 0 | 0 | 0 | 0 | 0 | 0 | 0 | 0 | 0 | 0 | 0 | 0 | 0 | 0 | 0 | 0
TOTAL Bayside CC HR | 0 | 0 | 0 | 0 | 0 | 0 | 0 | 0 | 0 | 0 | 0 | 0 | 0 | 0 | 0 | 0 | 0 | 0 | 0 | 0 | 0 | 0 | 0 | 0 | 0 | 0 | 0 | 0 | 0 | 0 | 0 | 0
Bayside 3 | 0 | 0 | 0 | 0 | 0 | 0 | 0 | 0 | 0 | 0 | 0 | 0 | 0 | 0 | 0 | 0 | 0 | 0 | 0 | 0 | 0 | 0 | 0 | 0 | 0 | 0 | 0 | 0 | 0 | 0 | 0 | 0
Bayside 4 | 0 | 0 | 0 | 0 | 0 | 0 | 0 | 0 | 0 | 0 | 0 | 0 | 0 | 0 | 0 | 0 | 0 | 0 | 0 | 0 | 0 | 0 | 0 | 0 | 0 | 0 | 0 | 0 | 0 | 0 | 0 | 0
Bayside 5 | 0 | 0 | 0 | 0 | 0 | 0 | 0 | 0 | 0 | 0 | 0 | 0 | 0 | 0 | 0 | 0 | 0 | 0 | 0 | 0 | 0 | 0 | 0 | 0 | 0 | 0 | 0 | 0 | 0 | 0 | 0 | 0
Bayside 6 | 0 | 0 | 0 | 0 | 0 | 0 | 0 | 0 | 0 | 0 | 0 | 0 | 0 | 0 | 0 | 0 | 0 | 0 | 0 | 0 | 0 | 0 | 0 | 0 | 0 | 0 | 0 | 0 | 0 | 0 | 0 | 0
Big Bend CT4 | 0 | 0 | 0 | 0 | 0 | 0 | 0 | 0 | 0 | 0 | 0 | 0 | 0 | 0 | 0 | 0 | 0 | 0 | 0 | 0 | 0 | 0 | 0 | 0 | 0 | 0 | 0 | 0 | 0 | 0 | 0 | 0
Big Bend CT4o | 0 | 0 | 0 | 0 | 0 | 0 | 0 | 0 | 0 | 0 | 0 | 0 | 0 | 0 | 0 | 0 | 0 | 0 | 0 | 0 | 0 | 0 | 0 | 0 | 0 | 0 | 0 | 0 | 0 | 0 | 0 | 0
Polk 1 | 0 | 0 | 0 | 0 | 0 | 0 | 0 | 0 | 0 | 0 | 0 | 0 | 0 | 0 | 0 | 0 | 0 | 0 | 0 | 0 | 0 | 0 | 0 | 0 | 0 | 0 | 0 | 0 | 0 | 0 | 0 | 0
Polk 1g | 0 | 0 | 0 | 0 | 0 | 0 | 0 | 0 | 0 | 0 | 0 | 0 | 0 | 0 | 0 | 0 | 0 | 0 | 0 | 0 | 0 | 0 | 0 | 0 | 0 | 0 | 0 | 0 | 0 | 0 | 0 | 0
Polk 2 | 0 | 0 | 0 | 0 | 0 | 0 | 0 | 0 | 0 | 0 | 0 | 0 | 0 | 0 | 0 | 0 | 0 | 0 | 0 | 0 | 0 | 0 | 0 | 0 | 0 | 0 | 0 | 0 | 0 | 0 | 0 | 0
Polk 2o | 0 | 0 | 0 | 0 | 0 | 0 | 0 | 0 | 0 | 0 | 0 | 0 | 0 | 0 | 0 | 0 | 0 | 0 | 0 | 0 | 0 | 0 | 0 | 0 | 0 | 0 | 0 | 0 | 0 | 0 | 0 | 0
Polk 3 | 0 | 0 | 0 | 0 | 0 | 0 | 0 | 0 | 0 | 0 | 0 | 0 | 0 | 0 | 0 | 0 | 0 | 0 | 0 | 0 | 0 | 0 | 0 | 0 | 0 | 0 | 0 | 0 | 0 | 0 | 0 | 0
Polk 3o | 0 | 0 | 0 | 0 | 0 | 0 | 0 | 0 | 0 | 0 | 0 | 0 | 0 | 0 | 0 | 0 | 0 | 0 | 0 | 0 | 0 | 0 | 0 | 0 | 0 | 0 | 0 | 0 | 0 | 0 | 0 | 0
Polk 4 | 0 | 0 | 0 | 0 | 0 | 0 | 0 | 0 | 0 | 0 | 0 | 0 | 0 | 0 | 0 | 0 | 0 | 0 | 0 | 0 | 0 | 0 | 0 | 0 | 0 | 0 | 0 | 0 | 0 | 0 | 0 | 0
Polk 5 | 0 | 0 | 0 | 0 | 0 | 0 | 0 | 0 | 0 | 0 | 0 | 0 | 0 | 0 | 0 | 0 | 0 | 0 | 0 | 0 | 0 | 0 | 0 | 0 | 0 | 0 | 0 | 0 | 0 | 0 | 0 | 0
Polk 2 CC | 0 | 0 | 0 | 0 | 0 | 0 | 0 | 0 | 0 | 0 | 0 | 0 | 0 | 0 | 0 | 0 | 0 | 0 | 0 | 0 | 0 | 0 | 0 | 0 | 0 | 0 | 0 | 0 | 0 | 0 | 0 | 0
Polk 2 CC DF | 0 | 0 | 0 | 0 | 0 | 0 | 0 | 0 | 0 | 0 | 0 | 0 | 0 | 0 | 0 | 0 | 0 | 0 | 0 | 0 | 0 | 0 | 0 | 0 | 0 | 0 | 0 | 0 | 0 | 0 | 0 | 0
Phillips 1 | 0 | 0 | 0 | 0 | 0 | 0 | 0 | 0 | 0 | 0 | 0 | 0 | 0 | 0 | 0 | 0 | 0 | 0 | 0 | 0 | 0 | 0 | 0 | 0 | 0 | 0 | 0 | 0 | 0 | 0 | 0 | 0
Phillips 2 | 0 | 0 | 0 | 0 | 0 | 0 | 0 | 0 | 0 | 0 | 0 | 0 | 0 | 0 | 0 | 0 | 0 | 0 | 0 | 0 | 0 | 0 | 0 | 0 | 0 | 0 | 0 | 0 | 0 | 0 | 0 | 0
TOTAL Phillips HR | 0 | 0 | 0 | 0 | 0 | 0 | 0 | 0 | 0 | 0 | 0 | 0 | 0 | 0 | 0 | 0 | 0 | 0 | 0 | 0 | 0 | 0 | 0 | 0 | 0 | 0 | 0 | 0 | 0 | 0 | 0 | 0
City of Tampa | 0 | 0 | 0 | 0 | 0 | 0 | 0 | 0 | 0 | 0 | 0 | 0 | 0 | 0 | 0 | 0 | 0 | 0 | 0 | 0 | 0 | 0 | 0 | 0 | 0 | 0 | 0 | 0 | 0 | 0 | 0 | 0
FutAeroCT1 | 0 | 0 | 0 | 0 | 0 | 0 | 0 | 0 | 0 | 0 | 0 | 0 | 0 | 0 | 0 | 0 | 0 | 0 | 0 | 0 | 0 | 0 | 0 | 0 | 0 | 0 | 0 | 0 | 0 | 0 | 0 | 0
FutAeroCT2 | 0 | 0 | 0 | 0 | 0 | 0 | 0 | 0 | 0 | 0 | 0 | 0 | 0 | 0 | 0 | 0 | 0 | 0 | 0 | 0 | 0 | 0 | 0 | 0 | 0 | 0 | 0 | 0 | 0 | 0 | 0 | 0
FutAeroCT3 | 0 | 0 | 0 | 0 | 0 | 0 | 0 | 0 | 0 | 0 | 0 | 0 | 0 | 0 | 0 | 0 | 0 | 0 | 0 | 0 | 0 | 0 | 0 | 0 | 0 | 0 | 0 | 0 | 0 | 0 | 0 | 0
FutAeroCT4 | 0 | 0 | 0 | 0 | 0 | 0 | 0 | 0 | 0 | 0 | 0 | 0 | 0 | 0 | 0 | 0 | 0 | 0 | 0 | 0 | 0 | 0 | 0 | 0 | 0 | 0 | 0 | 0 | 0 | 0 | 0 | 0
FutAeroCT5 | 0 | 0 | 0 | 0 | 0 | 0 | 0 | 0 | 0 | 0 | 0 | 0 | 0 | 0 | 0 | 0 | 0 | 0 | 0 | 0 | 0 | 0 | 0 | 0 | 0 | 0 | 0 | 0 | 0 | 0 | 0 | 0
FutAeroCT6 | 0 | 0 | 0 | 0 | 0 | 0 | 0 | 0 | 0 | 0 | 0 | 0 | 0 | 0 | 0 | 0 | 0 | 0 | 0 | 0 | 0 | 0 | 0 | 0 | 0 | 0 | 0 | 0 | 0 | 0 | 0 | 0
FutAeroCT7 | 0 | 0 | 0 | 0 | 0 | 0 | 0 | 0 | 0 | 0 | 0 | 0 | 0 | 0 | 0 | 0 | 0 | 0 | 0 | 0 | 0 | 0 | 0 | 0 | 0 | 0 | 0 | 0 | 0 | 0 | 0 | 0
FutAeroCT8 | 0 | 0 | 0 | 0 | 0 | 0 | 0 | 0 | 0 | 0 | 0 | 0 | 0 | 0 | 0 | 0 | 0 | 0 | 0 | 0 | 0 | 0 | 0 | 0 | 0 | 0 | 0 | 0 | 0 | 0 | 0 | 0
FutAeroCT9 | 0 | 0 | 0 | 0 | 0 | 0 | 0 | 0 | 0 | 0 | 0 | 0 | 0 | 0 | 0 | 0 | 0 | 0 | 0 | 0 | 0 | 0 | 0 | 0 | 0 | 0 | 0 | 0 | 0 | 0 | 0 | 0
FutAeroCT10 | 0 | 0 | 0 | 0 | 0 | 0 | 0 | 0 | 0 | 0 | 0 | 0 | 0 | 0 | 0 | 0 | 0 | 0 | 0 | 0 | 0 | 0 | 0 | 0 | 0 | 0 | 0 | 0 | 0 | 0 | 0 | 0
Total Expansion Aero CT HR | 0 | 0 | 0 | 0 | 0 | 0 | 0 | 0 | 0 | 0 | 0 | 0 | 0 | 0 | 0 | 0 | 0 | 0 | 0 | 0 | 0 | 0 | 0 | 0 | 0 | 0 | 0 | 0 | 0 | 0 | 0 | 0
GE_7FA_CT1 | 0 | 0 | 0 | 0 | 0 | 0 | 0 | 0 | 0 | 0 | 0 | 0 | 0 | 0 | 0 | 0 | 0 | 0 | 0 | 0 | 0 | 0 | 0 | 0 | 0 | 0 | 0 | 0 | 0 | 0 | 0 | 0
GE_7FA_CT2 | 0 | 0 | 0 | 0 | 0 | 0 | 0 | 0 | 0 | 0 | 0 | 0 | 0 | 0 | 0 | 0 | 0 | 0 | 0 | 0 | 0 | 0 | 0 | 0 | 0 | 0 | 0 | 0 | 0 | 0 | 0 | 0
GE_7FA_CT3 | 0 | 0 | 0 | 0 | 0 | 0 | 0 | 0 | 0 | 0 | 0 | 0 | 0 | 0 | 0 | 0 | 0 | 0 | 0 | 0 | 0 | 0 | 0 | 0 | 0 | 0 | 0 | 0 | 0 | 0 | 0 | 0
GE_7FA_CT4 | 0 | 0 | 0 | 0 | 0 | 0 | 0 | 0 | 0 | 0 | 0 | 0 | 0 | 0 | 0 | 0 | 0 | 0 | 0 | 0 | 0 | 0 | 0 | 0 | 0 | 0 | 0 | 0 | 0 | 0 | 0 | 0
GE_7FA_CT5 | 0 | 0 | 0 | 0 | 0 | 0 | 0 | 0 | 0 | 0 | 0 | 0 | 0 | 0 | 0 | 0 | 0 | 0 | 0 | 0 | 0 | 0 | 0 | 0 | 0 | 0 | 0 | 0 | 0 | 0 | 0 | 0
GE_7FA_CT6 | 0 | 0 | 0 | 0 | 0 | 0 | 0 | 0 | 0 | 0 | 0 | 0 | 0 | 0 | 0 | 0 | 0 | 0 | 0 | 0 | 0 | 0 | 0 | 0 | 0 | 0 | 0 | 0 | 0 | 0 | 0 | 0
GE_7FA_CT7 | 0 | 0 | 0 | 0 | 0 | 0 | 0 | 0 | 0 | 0 | 0 | 0 | 0 | 0 | 0 | 0 | 0 | 0 | 0 | 0 | 0 | 0 | 0 | 0 | 0 | 0 | 0 | 0 | 0 | 0 | 0 | 0
GE_7FA_CT8 | 0 | 0 | 0 | 0 | 0 | 0 | 0 | 0 | 0 | 0 | 0 | 0 | 0 | 0 | 0 | 0 | 0 | 0 | 0 | 0 | 0 | 0 | 0 | 0 | 0 | 0 | 0 | 0 | 0 | 0 | 0 | 0
GE_7FA_CT9 | 0 | 0 | 0 | 0 | 0 | 0 | 0 | 0 | 0 | 0 | 0 | 0 | 0 | 0 | 0 | 0 | 0 | 0 | 0 | 0 | 0 | 0 | 0 | 0 | 0 | 0 | 0 | 0 | 0 | 0 | 0 | 0
GE_7FA_CT10 | 0 | 0 | 0 | 0 | 0 | 0 | 0 | 0 | 0 | 0 | 0 | 0 | 0 | 0 | 0 | 0 | 0 | 0 | 0 | 0 | 0 | 0 | 0 | 0 | 0 | 0 | 0 | 0 | 0 | 0 | 0 | 0
Total Expansion CT HR | 0 | 0 | 0 | 0 | 0 | 0 | 0 | 0 | 0 | 0 | 0 | 0 | 0 | 0 | 0 | 0 | 0 | 0 | 0 | 0 | 0 | 0 | 0 | 0 | 0 | 0 | 0 | 0 | 0 | 0 | 0 | 0
CC 2x1 7FAwDF 1 | 0 | 0 | 0 | 0 | 0 | 0 | 0 | 0 | 0 | 0 | 0 | 0 | 0 | 0 | 0 | 0 | 0 | 0 | 0 | 0 | 0 | 0 | 0 | 0 | 0 | 0 | 0 | 0 | 0 | 0 | 0 | 0
CC 2x1 7FAwDF 2 | 0 | 0 | 0 | 0 | 0 | 0 | 0 | 0 | 0 | 0 | 0 | 0 | 0 | 0 | 0 | 0 | 0 | 0 | 0 | 0 | 0 | 0 | 0 | 0 | 0 | 0 | 0 | 0 | 0 | 0 | 0 | 0
CC 2x1 7FAwDF 3 | 0 | 0 | 0 | 0 | 0 | 0 | 0 | 0 | 0 | 0 | 0 | 0 | 0 | 0 | 0 | 0 | 0 | 0 | 0 | 0 | 0 | 0 | 0 | 0 | 0 | 0 | 0 | 0 | 0 | 0 | 0 | 0
CC 2x1 7FAwDF 4 | 0 | 0 | 0 | 0 | 0 | 0 | 0 | 0 | 0 | 0 | 0 | 0 | 0 | 0 | 0 | 0 | 0 | 0 | 0 | 0 | 0 | 0 | 0 | 0 | 0 | 0 | 0 | 0 | 0 | 0 | 0 | 0
CC 2x1 7FAwDF 5 | 0 | 0 | 0 | 0 | 0 | 0 | 0 | 0 | 0 | 0 | 0 | 0 | 0 | 0 | 0 | 0 | 0 | 0 | 0 | 0 | 0 | 0 | 0 | 0 | 0 | 0 | 0 | 0 | 0 | 0 | 0 | 0
CC 2x1 7FAwDF 6 | 0 | 0 | 0 | 0 | 0 | 0 | 0 | 0 | 0 | 0 | 0 | 0 | 0 | 0 | 0 | 0 | 0 | 0 | 0 | 0 | 0 | 0 | 0 | 0 | 0 | 0 | 0 | 0 | 0 | 0 | 0 | 0
CC_Fut_Proxy_07 | 0 | 0 | 0 | 0 | 0 | 0 | 0 | 0 | 0 | 0 | 0 | 0 | 0 | 0 | 0 | 0 | 0 | 0 | 0 | 0 | 0 | 0 | 0 | 0 | 0 | 0 | 0 | 0 | 0 | 0 | 0 | 0
CC_Fut_Proxy_08 | 0 | 0 | 0 | 0 | 0 | 0 | 0 | 0 | 0 | 0 | 0 | 0 | 0 | 0 | 0 | 0 | 0 | 0 | 0 | 0 | 0 | 0 | 0 | 0 | 0 | 0 | 0 | 0 | 0 | 0 | 0 | 0
CC_Fut_Proxy_09 | 0 | 0 | 0 | 0 | 0 | 0 | 0 | 0 | 0 | 0 | 0 | 0 | 0 | 0 | 0 | 0 | 0 | 0 | 0 | 0 | 0 | 0 | 0 | 0 | 0 | 0 | 0 | 0 | 0 | 0 | 0 | 0
CC_Fut_Proxy_10 | 0 | 0 | 0 | 0 | 0 | 0 | 0 | 0 | 0 | 0 | 0 | 0 | 0 | 0 | 0 | 0 | 0 | 0 | 0 | 0 | 0 | 0 | 0 | 0 | 0 | 0 | 0 | 0 | 0 | 0 | 0 | 0
Total Expansion CC HR | 0 | 0 | 0 | 0 | 0 | 0 | 0 | 0 | 0 | 0 | 0 | 0 | 0 | 0 | 0 | 0 | 0 | 0 | 0 | 0 | 0 | 0 | 0 | 0 | 0 | 0 | 0 | 0 | 0 | 0 | 0 | 0
Future Proxy Unit | 0 | 0 | 0 | 0 | 0 | 0 | 0 | 0 | 0 | 0 | 0 | 0 | 0 | 0 | 0 | 0 | 0 | 0 | 0 | 0 | 0 | 0 | 0 | 0 | 0 | 0 | 0 | 0 | 0 | 0 | 0 | 0
Total System Heat Rate HR | 7908.0616 | 7534.5684 | 7481.7701 | 7300.0846 | 7671.6871 | 7286.0875 | 7230.5 | 7304.5259 | 7371.812 | 7356.9529 | 7351.5232 | 7280.2537 | 7277.5794 | 7322.9494 | 7353.8294 | 7376.7992 | 7288.9064 | 7308.7627 | 7311.9773 | 7210.168 | 7210.3925 | 7192.1428 | 7213.3122 | 7046.189 | 6946.5961 | 6827.7664 | 6482.0572 | 6547.0683 | 6531.4513 | 6525.1716 | 0 | 0
Dispatch Fuel Cost ($/MWh)
Big Bend 1 | 0 | 0 | 0 | 0 | 0 | 0 | 0 | 0 | 0 | 0 | 0 | 0 | 0 | 0 | 0 | 0 | 0 | 0 | 0 | 0 | 0 | 0 | 0 | 0 | 0 | 0 | 0 | 0 | 0 | 0 | 0 | 0
Big Bend 2 | 0 | 0 | 0 | 0 | 0 | 0 | 0 | 0 | 0 | 0 | 0 | 0 | 0 | 0 | 0 | 0 | 0 | 0 | 0 | 0 | 0 | 0 | 0 | 0 | 0 | 0 | 0 | 0 | 0 | 0 | 0 | 0
Big Bend 3 | 0 | 0 | 0 | 0 | 0 | 0 | 0 | 0 | 0 | 0 | 0 | 0 | 0 | 0 | 0 | 0 | 0 | 0 | 0 | 0 | 0 | 0 | 0 | 0 | 0 | 0 | 0 | 0 | 0 | 0 | 0 | 0
Big Bend 4 | 0 | 0 | 0 | 0 | 0 | 0 | 0 | 0 | 0 | 0 | 0 | 0 | 0 | 0 | 0 | 0 | 0 | 0 | 0 | 0 | 0 | 0 | 0 | 0 | 0 | 0 | 0 | 0 | 0 | 0 | 0 | 0
TOTAL Big Bend ($/MWh) | 0 | 0 | 0 | 0 | 0 | 0 | 0 | 0 | 0 | 0 | 0 | 0 | 0 | 0 | 0 | 0 | 0 | 0 | 0 | 0 | 0 | 0 | 0 | 0 | 0 | 0 | 0 | 0 | 0 | 0 | 0 | 0
Bayside 1 | 0 | 0 | 0 | 0 | 0 | 0 | 0 | 0 | 0 | 0 | 0 | 0 | 0 | 0 | 0 | 0 | 0 | 0 | 0 | 0 | 0 | 0 | 0 | 0 | 0 | 0 | 0 | 0 | 0 | 0 | 0 | 0
Bayside 2 | 0 | 0 | 0 | 0 | 0 | 0 | 0 | 0 | 0 | 0 | 0 | 0 | 0 | 0 | 0 | 0 | 0 | 0 | 0 | 0 | 0 | 0 | 0 | 0 | 0 | 0 | 0 | 0 | 0 | 0 | 0 | 0
TOTAL Bayside CC ($/MWh) | 0 | 0 | 0 | 0 | 0 | 0 | 0 | 0 | 0 | 0 | 0 | 0 | 0 | 0 | 0 | 0 | 0 | 0 | 0 | 0 | 0 | 0 | 0 | 0 | 0 | 0 | 0 | 0 | 0 | 0 | 0 | 0
Bayside 3 | 0 | 0 | 0 | 0 | 0 | 0 | 0 | 0 | 0 | 0 | 0 | 0 | 0 | 0 | 0 | 0 | 0 | 0 | 0 | 0 | 0 | 0 | 0 | 0 | 0 | 0 | 0 | 0 | 0 | 0 | 0 | 0
Bayside 4 | 0 | 0 | 0 | 0 | 0 | 0 | 0 | 0 | 0 | 0 | 0 | 0 | 0 | 0 | 0 | 0 | 0 | 0 | 0 | 0 | 0 | 0 | 0 | 0 | 0 | 0 | 0 | 0 | 0 | 0 | 0 | 0
Bayside 5 | 0 | 0 | 0 | 0 | 0 | 0 | 0 | 0 | 0 | 0 | 0 | 0 | 0 | 0 | 0 | 0 | 0 | 0 | 0 | 0 | 0 | 0 | 0 | 0 | 0 | 0 | 0 | 0 | 0 | 0 | 0 | 0
Bayside 6 | 0 | 0 | 0 | 0 | 0 | 0 | 0 | 0 | 0 | 0 | 0 | 0 | 0 | 0 | 0 | 0 | 0 | 0 | 0 | 0 | 0 | 0 | 0 | 0 | 0 | 0 | 0 | 0 | 0 | 0 | 0 | 0
Big Bend CT4 | 0 | 0 | 0 | 0 | 0 | 0 | 0 | 0 | 0 | 0 | 0 | 0 | 0 | 0 | 0 | 0 | 0 | 0 | 0 | 0 | 0 | 0 | 0 | 0 | 0 | 0 | 0 | 0 | 0 | 0 | 0 | 0
Big Bend CT4o | 0 | 0 | 0 | 0 | 0 | 0 | 0 | 0 | 0 | 0 | 0 | 0 | 0 | 0 | 0 | 0 | 0 | 0 | 0 | 0 | 0 | 0 | 0 | 0 | 0 | 0 | 0 | 0 | 0 | 0 | 0 | 0
Polk 1 | 0 | 0 | 0 | 0 | 0 | 0 | 0 | 0 | 0 | 0 | 0 | 0 | 0 | 0 | 0 | 0 | 0 | 0 | 0 | 0 | 0 | 0 | 0 | 0 | 0 | 0 | 0 | 0 | 0 | 0 | 0 | 0
Polk 1g | 0 | 0 | 0 | 0 | 0 | 0 | 0 | 0 | 0 | 0 | 0 | 0 | 0 | 0 | 0 | 0 | 0 | 0 | 0 | 0 | 0 | 0 | 0 | 0 | 0 | 0 | 0 | 0 | 0 | 0 | 0 | 0
Polk 2 | 0 | 0 | 0 | 0 | 0 | 0 | 0 | 0 | 0 | 0 | 0 | 0 | 0 | 0 | 0 | 0 | 0 | 0 | 0 | 0 | 0 | 0 | 0 | 0 | 0 | 0 | 0 | 0 | 0 | 0 | 0 | 0
Polk 2o | 0 | 0 | 0 | 0 | 0 | 0 | 0 | 0 | 0 | 0 | 0 | 0 | 0 | 0 | 0 | 0 | 0 | 0 | 0 | 0 | 0 | 0 | 0 | 0 | 0 | 0 | 0 | 0 | 0 | 0 | 0 | 0
Polk 3 | 0 | 0 | 0 | 0 | 0 | 0 | 0 | 0 | 0 | 0 | 0 | 0 | 0 | 0 | 0 | 0 | 0 | 0 | 0 | 0 | 0 | 0 | 0 | 0 | 0 | 0 | 0 | 0 | 0 | 0 | 0 | 0
Polk 3o | 0 | 0 | 0 | 0 | 0 | 0 | 0 | 0 | 0 | 0 | 0 | 0 | 0 | 0 | 0 | 0 | 0 | 0 | 0 | 0 | 0 | 0 | 0 | 0 | 0 | 0 | 0 | 0 | 0 | 0 | 0 | 0
Polk 4 | 0 | 0 | 0 | 0 | 0 | 0 | 0 | 0 | 0 | 0 | 0 | 0 | 0 | 0 | 0 | 0 | 0 | 0 | 0 | 0 | 0 | 0 | 0 | 0 | 0 | 0 | 0 | 0 | 0 | 0 | 0 | 0
Polk 5 | 0 | 0 | 0 | 0 | 0 | 0 | 0 | 0 | 0 | 0 | 0 | 0 | 0 | 0 | 0 | 0 | 0 | 0 | 0 | 0 | 0 | 0 | 0 | 0 | 0 | 0 | 0 | 0 | 0 | 0 | 0 | 0
Polk 2 CC | 0 | 0 | 0 | 0 | 0 | 0 | 0 | 0 | 0 | 0 | 0 | 0 | 0 | 0 | 0 | 0 | 0 | 0 | 0 | 0 | 0 | 0 | 0 | 0 | 0 | 0 | 0 | 0 | 0 | 0 | 0 | 0
Polk2 CC DF | 0 | 0 | 0 | 0 | 0 | 0 | 0 | 0 | 0 | 0 | 0 | 0 | 0 | 0 | 0 | 0 | 0 | 0 | 0 | 0 | 0 | 0 | 0 | 0 | 0 | 0 | 0 | 0 | 0 | 0 | 0 | 0
Phillips 1 | 0 | 0 | 0 | 0 | 0 | 0 | 0 | 0 | 0 | 0 | 0 | 0 | 0 | 0 | 0 | 0 | 0 | 0 | 0 | 0 | 0 | 0 | 0 | 0 | 0 | 0 | 0 | 0 | 0 | 0 | 0 | 0
Phillips 2 | 0 | 0 | 0 | 0 | 0 | 0 | 0 | 0 | 0 | 0 | 0 | 0 | 0 | 0 | 0 | 0 | 0 | 0 | 0 | 0 | 0 | 0 | 0 | 0 | 0 | 0 | 0 | 0 | 0 | 0 | 0 | 0
TOTAL Phillips ($/MWh) | 0 | 0 | 0 | 0 | 0 | 0 | 0 | 0 | 0 | 0 | 0 | 0 | 0 | 0 | 0 | 0 | 0 | 0 | 0 | 0 | 0 | 0 | 0 | 0 | 0 | 0 | 0 | 0 | 0 | 0 | 1 | 2
City of Tampa | 0 | 0 | 0 | 0 | 0 | 0 | 0 | 0 | 0 | 0 | 0 | 0 | 0 | 0 | 0 | 0 | 0 | 0 | 0 | 0 | 0 | 0 | 0 | 0 | 0 | 0 | 0 | 0 | 0 | 0 | 0 | 0
FutAeroCT1 | 0 | 0 | 0 | 0 | 0 | 0 | 0 | 0 | 0 | 0 | 0 | 0 | 0 | 0 | 0 | 0 | 0 | 0 | 0 | 0 | 0 | 0 | 0 | 0 | 0 | 0 | 0 | 0 | 0 | 0 | 0 | 0
FutAeroCT2 | 0 | 0 | 0 | 0 | 0 | 0 | 0 | 0 | 0 | 0 | 0 | 0 | 0 | 0 | 0 | 0 | 0 | 0 | 0 | 0 | 0 | 0 | 0 | 0 | 0 | 0 | 0 | 0 | 0 | 0 | 0 | 0
FutAeroCT3 | 0 | 0 | 0 | 0 | 0 | 0 | 0 | 0 | 0 | 0 | 0 | 0 | 0 | 0 | 0 | 0 | 0 | 0 | 0 | 0 | 0 | 0 | 0 | 0 | 0 | 0 | 0 | 0 | 0 | 0 | 0 | 0
FutAeroCT4 | 0 | 0 | 0 | 0 | 0 | 0 | 0 | 0 | 0 | 0 | 0 | 0 | 0 | 0 | 0 | 0 | 0 | 0 | 0 | 0 | 0 | 0 | 0 | 0 | 0 | 0 | 0 | 0 | 0 | 0 | 0 | 0
FutAeroCT5 | 0 | 0 | 0 | 0 | 0 | 0 | 0 | 0 | 0 | 0 | 0 | 0 | 0 | 0 | 0 | 0 | 0 | 0 | 0 | 0 | 0 | 0 | 0 | 0 | 0 | 0 | 0 | 0 | 0 | 0 | 0 | 0
FutAeroCT6 | 0 | 0 | 0 | 0 | 0 | 0 | 0 | 0 | 0 | 0 | 0 | 0 | 0 | 0 | 0 | 0 | 0 | 0 | 0 | 0 | 0 | 0 | 0 | 0 | 0 | 0 | 0 | 0 | 0 | 0 | 0 | 0
FutAeroCT7 | 0 | 0 | 0 | 0 | 0 | 0 | 0 | 0 | 0 | 0 | 0 | 0 | 0 | 0 | 0 | 0 | 0 | 0 | 0 | 0 | 0 | 0 | 0 | 0 | 0 | 0 | 0 | 0 | 0 | 0 | 0 | 0
FutAeroCT8 | 0 | 0 | 0 | 0 | 0 | 0 | 0 | 0 | 0 | 0 | 0 | 0 | 0 | 0 | 0 | 0 | 0 | 0 | 0 | 0 | 0 | 0 | 0 | 0 | 0 | 0 | 0 | 0 | 0 | 0 | 0 | 0
FutAeroCT9 | 0 | 0 | 0 | 0 | 0 | 0 | 0 | 0 | 0 | 0 | 0 | 0 | 0 | 0 | 0 | 0 | 0 | 0 | 0 | 0 | 0 | 0 | 0 | 0 | 0 | 0 | 0 | 0 | 0 | 0 | 0 | 0
FutAeroCT10 | 0 | 0 | 0 | 0 | 0 | 0 | 0 | 0 | 0 | 0 | 0 | 0 | 0 | 0 | 0 | 0 | 0 | 0 | 0 | 0 | 0 | 0 | 0 | 0 | 0 | 0 | 0 | 0 | 0 | 0 | 0 | 0
Total Expansion Aero CT ($/MWh) | 0 | 0 | 0 | 0 | 0 | 0 | 0 | 0 | 0 | 0 | 0 | 0 | 0 | 0 | 0 | 0 | 0 | 0 | 0 | 0 | 0 | 0 | 0 | 0 | 0 | 0 | 0 | 0 | 0 | 0 | 0 | 0
GE_7FA_CT1 | 0 | 0 | 0 | 0 | 0 | 0 | 0 | 0 | 0 | 0 | 0 | 0 | 0 | 0 | 0 | 0 | 0 | 0 | 0 | 0 | 0 | 0 | 0 | 0 | 0 | 0 | 0 | 0 | 0 | 0 | 0 | 0
GE_7FA_CT2 | 0 | 0 | 0 | 0 | 0 | 0 | 0 | 0 | 0 | 0 | 0 | 0 | 0 | 0 | 0 | 0 | 0 | 0 | 0 | 0 | 0 | 0 | 0 | 0 | 0 | 0 | 0 | 0 | 0 | 0 | 0 | 0
GE_7FA_CT3 | 0 | 0 | 0 | 0 | 0 | 0 | 0 | 0 | 0 | 0 | 0 | 0 | 0 | 0 | 0 | 0 | 0 | 0 | 0 | 0 | 0 | 0 | 0 | 0 | 0 | 0 | 0 | 0 | 0 | 0 | 0 | 0
GE_7FA_CT4 | 0 | 0 | 0 | 0 | 0 | 0 | 0 | 0 | 0 | 0 | 0 | 0 | 0 | 0 | 0 | 0 | 0 | 0 | 0 | 0 | 0 | 0 | 0 | 0 | 0 | 0 | 0 | 0 | 0 | 0 | 0 | 0
GE_7FA_CT5 | 0 | 0 | 0 | 0 | 0 | 0 | 0 | 0 | 0 | 0 | 0 | 0 | 0 | 0 | 0 | 0 | 0 | 0 | 0 | 0 | 0 | 0 | 0 | 0 | 0 | 0 | 0 | 0 | 0 | 0 | 0 | 0
GE_7FA_CT6 | 0 | 0 | 0 | 0 | 0 | 0 | 0 | 0 | 0 | 0 | 0 | 0 | 0 | 0 | 0 | 0 | 0 | 0 | 0 | 0 | 0 | 0 | 0 | 0 | 0 | 0 | 0 | 0 | 0 | 0 | 0 | 0
GE_7FA_CT7 | 0 | 0 | 0 | 0 | 0 | 0 | 0 | 0 | 0 | 0 | 0 | 0 | 0 | 0 | 0 | 0 | 0 | 0 | 0 | 0 | 0 | 0 | 0 | 0 | 0 | 0 | 0 | 0 | 0 | 0 | 0 | 0
GE_7FA_CT8 | 0 | 0 | 0 | 0 | 0 | 0 | 0 | 0 | 0 | 0 | 0 | 0 | 0 | 0 | 0 | 0 | 0 | 0 | 0 | 0 | 0 | 0 | 0 | 0 | 0 | 0 | 0 | 0 | 0 | 0 | 0 | 0
GE_7FA_CT9 | 0 | 0 | 0 | 0 | 0 | 0 | 0 | 0 | 0 | 0 | 0 | 0 | 0 | 0 | 0 | 0 | 0 | 0 | 0 | 0 | 0 | 0 | 0 | 0 | 0 | 0 | 0 | 0 | 0 | 0 | 0 | 0
GE_7FA_CT10 | 0 | 0 | 0 | 0 | 0 | 0 | 0 | 0 | 0 | 0 | 0 | 0 | 0 | 0 | 0 | 0 | 0 | 0 | 0 | 0 | 0 | 0 | 0 | 0 | 0 | 0 | 0 | 0 | 0 | 0 | 0 | 0
Total Expansion CT ($/MWh) | 0 | 0 | 0 | 0 | 0 | 0 | 0 | 0 | 0 | 0 | 0 | 0 | 0 | 0 | 0 | 0 | 0 | 0 | 0 | 0 | 0 | 0 | 0 | 0 | 0 | 0 | 0 | 0 | 0 | 0 | 0 | 0
CC 2x1 7FAwDF 1 | 0 | 0 | 0 | 0 | 0 | 0 | 0 | 0 | 0 | 0 | 0 | 0 | 0 | 0 | 0 | 0 | 0 | 0 | 0 | 0 | 0 | 0 | 0 | 0 | 0 | 0 | 0 | 0 | 0 | 0 | 0 | 0
CC 2x1 7FAwDF 2 | 0 | 0 | 0 | 0 | 0 | 0 | 0 | 0 | 0 | 0 | 0 | 0 | 0 | 0 | 0 | 0 | 0 | 0 | 0 | 0 | 0 | 0 | 0 | 0 | 0 | 0 | 0 | 0 | 0 | 0 | 0 | 0
CC 2x1 7FAwDF 3 | 0 | 0 | 0 | 0 | 0 | 0 | 0 | 0 | 0 | 0 | 0 | 0 | 0 | 0 | 0 | 0 | 0 | 0 | 0 | 0 | 0 | 0 | 0 | 0 | 0 | 0 | 0 | 0 | 0 | 0 | 0 | 0
CC 2x1 7FAwDF 4 | 0 | 0 | 0 | 0 | 0 | 0 | 0 | 0 | 0 | 0 | 0 | 0 | 0 | 0 | 0 | 0 | 0 | 0 | 0 | 0 | 0 | 0 | 0 | 0 | 0 | 0 | 0 | 0 | 0 | 0 | 0 | 0
CC 2x1 7FAwDF 5 | 0 | 0 | 0 | 0 | 0 | 0 | 0 | 0 | 0 | 0 | 0 | 0 | 0 | 0 | 0 | 0 | 0 | 0 | 0 | 0 | 0 | 0 | 0 | 0 | 0 | 0 | 0 | 0 | 0 | 0 | 0 | 0
CC 2x1 7FAwDF 6 | 0 | 0 | 0 | 0 | 0 | 0 | 0 | 0 | 0 | 0 | 0 | 0 | 0 | 0 | 0 | 0 | 0 | 0 | 0 | 0 | 0 | 0 | 0 | 0 | 0 | 0 | 0 | 0 | 0 | 0 | 0 | 0
CC_Fut_Proxy_07 | 0 | 0 | 0 | 0 | 0 | 0 | 0 | 0 | 0 | 0 | 0 | 0 | 0 | 0 | 0 | 0 | 0 | 0 | 0 | 0 | 0 | 0 | 0 | 0 | 0 | 0 | 0 | 0 | 0 | 0 | 0 | 0
CC_Fut_Proxy_08 | 0 | 0 | 0 | 0 | 0 | 0 | 0 | 0 | 0 | 0 | 0 | 0 | 0 | 0 | 0 | 0 | 0 | 0 | 0 | 0 | 0 | 0 | 0 | 0 | 0 | 0 | 0 | 0 | 0 | 0 | 0 | 0
CC_Fut_Proxy_09 | 0 | 0 | 0 | 0 | 0 | 0 | 0 | 0 | 0 | 0 | 0 | 0 | 0 | 0 | 0 | 0 | 0 | 0 | 0 | 0 | 0 | 0 | 0 | 0 | 0 | 0 | 0 | 0 | 0 | 0 | 0 | 0
CC_Fut_Proxy_10 | 0 | 0 | 0 | 0 | 0 | 0 | 0 | 0 | 0 | 0 | 0 | 0 | 0 | 0 | 0 | 0 | 0 | 0 | 0 | 0 | 0 | 0 | 0 | 0 | 0 | 0 | 0 | 0 | 0 | 0 | 0 | 0
Total Expansion CC ($/MWh) | 0 | 0 | 0 | 0 | 0 | 0 | 0 | 0 | 0 | 0 | 0 | 0 | 0 | 0 | 0 | 0 | 0 | 0 | 0 | 0 | 0 | 0 | 0 | 0 | 0 | 0 | 0 | 0 | 0 | 0 | 0 | 0
Future Proxy Unit | 0 | 0 | 0 | 0 | 0 | 0 | 0 | 0 | 0 | 0 | 0 | 0 | 0 | 0 | 0 | 0 | 0 | 0 | 0 | 0 | 0 | 0 | 0 | 0 | 0 | 0 | 0 | 0 | 0 | 0 | 0 | 0
Unit Service Hours (HRS)
Big Bend 1 | 0 | 0 | 0 | 0 | 0 | 0 | 0 | 0 | 0 | 0 | 0 | 0 | 0 | 0 | 0 | 0 | 0 | 0 | 0 | 0 | 0 | 0 | 0 | 0 | 0 | 0 | 0 | 0 | 0 | 0 | 0 | 0
Big Bend 2 | 0 | 0 | 0 | 0 | 0 | 0 | 0 | 0 | 0 | 0 | 0 | 0 | 0 | 0 | 0 | 0 | 0 | 0 | 0 | 0 | 0 | 0 | 0 | 0 | 0 | 0 | 0 | 0 | 0 | 0 | 0 | 0
Big Bend 3 | 0 | 0 | 0 | 0 | 0 | 0 | 0 | 0 | 0 | 0 | 0 | 0 | 0 | 0 | 0 | 0 | 0 | 0 | 0 | 0 | 0 | 0 | 0 | 0 | 0 | 0 | 0 | 0 | 0 | 0 | 0 | 0
Big Bend 4 | 0 | 0 | 0 | 0 | 0 | 0 | 0 | 0 | 0 | 0 | 0 | 0 | 0 | 0 | 0 | 0 | 0 | 0 | 0 | 0 | 0 | 0 | 0 | 0 | 0 | 0 | 0 | 0 | 0 | 0 | 0 | 0
TOTAL Big Bend | 0 | 0 | 0 | 0 | 0 | 0 | 0 | 0 | 0 | 0 | 0 | 0 | 0 | 0 | 0 | 0 | 0 | 0 | 0 | 0 | 0 | 0 | 0 | 0 | 0 | 0 | 0 | 0 | 0 | 0 | 0 | 0
Bayside 1 (Steam Turbine) | 0 | 0 | 0 | 0 | 0 | 0 | 0 | 0 | 0 | 0 | 0 | 0 | 0 | 0 | 0 | 0 | 0 | 0 | 0 | 0 | 0 | 0 | 0 | 0 | 0 | 0 | 0 | 0 | 0 | 0 | 0 | 0
Bayside 2 (Steam Turbine) | 0 | 0 | 0 | 0 | 0 | 0 | 0 | 0 | 0 | 0 | 0 | 0 | 0 | 0 | 0 | 0 | 0 | 0 | 0 | 0 | 0 | 0 | 0 | 0 | 0 | 0 | 0 | 0 | 0 | 0 | 0 | 0
TOTAL Bayside CC | 0 | 0 | 0 | 0 | 0 | 0 | 0 | 0 | 0 | 0 | 0 | 0 | 0 | 0 | 0 | 0 | 0 | 0 | 0 | 0 | 0 | 0 | 0 | 0 | 0 | 0 | 0 | 0 | 0 | 0 | 0 | 0
Bayside 3 | 0 | 0 | 0 | 0 | 0 | 0 | 0 | 0 | 0 | 0 | 0 | 0 | 0 | 0 | 0 | 0 | 0 | 0 | 0 | 0 | 0 | 0 | 0 | 0 | 0 | 0 | 0 | 0 | 0 | 0 | 0 | 0
Bayside 4 | 0 | 0 | 0 | 0 | 0 | 0 | 0 | 0 | 0 | 0 | 0 | 0 | 0 | 0 | 0 | 0 | 0 | 0 | 0 | 0 | 0 | 0 | 0 | 0 | 0 | 0 | 0 | 0 | 0 | 0 | 0 | 0
Bayside 5 | 0 | 0 | 0 | 0 | 0 | 0 | 0 | 0 | 0 | 0 | 0 | 0 | 0 | 0 | 0 | 0 | 0 | 0 | 0 | 0 | 0 | 0 | 0 | 0 | 0 | 0 | 0 | 0 | 0 | 0 | 0 | 0
Bayside 6 | 0 | 0 | 0 | 0 | 0 | 0 | 0 | 0 | 0 | 0 | 0 | 0 | 0 | 0 | 0 | 0 | 0 | 0 | 0 | 0 | 0 | 0 | 0 | 0 | 0 | 0 | 0 | 0 | 0 | 0 | 0 | 0
Big Bend CT4 | 0 | 0 | 0 | 0 | 0 | 0 | 0 | 0 | 0 | 0 | 0 | 0 | 0 | 0 | 0 | 0 | 0 | 0 | 0 | 0 | 0 | 0 | 0 | 0 | 0 | 0 | 0 | 0 | 0 | 0 | 0 | 0
Big Bend CT4o | 0 | 0 | 0 | 0 | 0 | 0 | 0 | 0 | 0 | 0 | 0 | 0 | 0 | 0 | 0 | 0 | 0 | 0 | 0 | 0 | 0 | 0 | 0 | 0 | 0 | 0 | 0 | 0 | 0 | 0 | 0 | 0
Polk 1 | 0 | 0 | 0 | 0 | 0 | 0 | 0 | 0 | 0 | 0 | 0 | 0 | 0 | 0 | 0 | 0 | 0 | 0 | 0 | 0 | 0 | 0 | 0 | 0 | 0 | 0 | 0 | 0 | 0 | 0 | 0 | 0
Polk 1g | 0 | 0 | 0 | 0 | 0 | 0 | 0 | 0 | 0 | 0 | 0 | 0 | 0 | 0 | 0 | 0 | 0 | 0 | 0 | 0 | 0 | 0 | 0 | 0 | 0 | 0 | 0 | 0 | 0 | 0 | 0 | 0
Polk 2 | 0 | 0 | 0 | 0 | 0 | 0 | 0 | 0 | 0 | 0 | 0 | 0 | 0 | 0 | 0 | 0 | 0 | 0 | 0 | 0 | 0 | 0 | 0 | 0 | 0 | 0 | 0 | 0 | 0 | 0 | 0 | 0
Polk 2o | 0 | 0 | 0 | 0 | 0 | 0 | 0 | 0 | 0 | 0 | 0 | 0 | 0 | 0 | 0 | 0 | 0 | 0 | 0 | 0 | 0 | 0 | 0 | 0 | 0 | 0 | 0 | 0 | 0 | 0 | 0 | 0
Polk 3 | 0 | 0 | 0 | 0 | 0 | 0 | 0 | 0 | 0 | 0 | 0 | 0 | 0 | 0 | 0 | 0 | 0 | 0 | 0 | 0 | 0 | 0 | 0 | 0 | 0 | 0 | 0 | 0 | 0 | 0 | 0 | 0
Polk 3o | 0 | 0 | 0 | 0 | 0 | 0 | 0 | 0 | 0 | 0 | 0 | 0 | 0 | 0 | 0 | 0 | 0 | 0 | 0 | 0 | 0 | 0 | 0 | 0 | 0 | 0 | 0 | 0 | 0 | 0 | 0 | 0
Polk 4 | 0 | 0 | 0 | 0 | 0 | 0 | 0 | 0 | 0 | 0 | 0 | 0 | 0 | 0 | 0 | 0 | 0 | 0 | 0 | 0 | 0 | 0 | 0 | 0 | 0 | 0 | 0 | 0 | 0 | 0 | 0 | 0
Polk 5 | 0 | 0 | 0 | 0 | 0 | 0 | 0 | 0 | 0 | 0 | 0 | 0 | 0 | 0 | 0 | 0 | 0 | 0 | 0 | 0 | 0 | 0 | 0 | 0 | 0 | 0 | 0 | 0 | 0 | 0 | 0 | 0
Polk 2 CC (Steam Turbine) | 0 | 0 | 0 | 0 | 0 | 0 | 0 | 0 | 0 | 0 | 0 | 0 | 0 | 0 | 0 | 0 | 0 | 0 | 0 | 0 | 0 | 0 | 0 | 0 | 0 | 0 | 0 | 0 | 0 | 0 | 0 | 0
Polk 2 CC DF | 0 | 0 | 0 | 0 | 0 | 0 | 0 | 0 | 0 | 0 | 0 | 0 | 0 | 0 | 0 | 0 | 0 | 0 | 0 | 0 | 0 | 0 | 0 | 0 | 0 | 0 | 0 | 0 | 0 | 0 | 0 | 0
Phillips 1 | 0 | 0 | 0 | 0 | 0 | 0 | 0 | 0 | 0 | 0 | 0 | 0 | 0 | 0 | 0 | 0 | 0 | 0 | 0 | 0 | 0 | 0 | 0 | 0 | 0 | 0 | 0 | 0 | 0 | 0 | 0 | 0
Phillips 2 | 0 | 0 | 0 | 0 | 0 | 0 | 0 | 0 | 0 | 0 | 0 | 0 | 0 | 0 | 0 | 0 | 0 | 0 | 0 | 0 | 0 | 0 | 0 | 0 | 0 | 0 | 0 | 0 | 0 | 0 | 0 | 0
City of Tampa | 0 | 0 | 0 | 0 | 0 | 0 | 0 | 0 | 0 | 0 | 0 | 0 | 0 | 0 | 0 | 0 | 0 | 0 | 0 | 0 | 0 | 0 | 0 | 0 | 0 | 0 | 0 | 0 | 0 | 0 | 0 | 0
FutAeroCT1 | 0 | 0 | 0 | 0 | 0 | 0 | 0 | 0 | 0 | 0 | 0 | 0 | 0 | 0 | 0 | 0 | 0 | 0 | 0 | 0 | 0 | 0 | 0 | 0 | 0 | 0 | 0 | 0 | 0 | 0 | 0 | 0
FutAeroCT2 | 0 | 0 | 0 | 0 | 0 | 0 | 0 | 0 | 0 | 0 | 0 | 0 | 0 | 0 | 0 | 0 | 0 | 0 | 0 | 0 | 0 | 0 | 0 | 0 | 0 | 0 | 0 | 0 | 0 | 0 | 0 | 0
FutAeroCT3 | 0 | 0 | 0 | 0 | 0 | 0 | 0 | 0 | 0 | 0 | 0 | 0 | 0 | 0 | 0 | 0 | 0 | 0 | 0 | 0 | 0 | 0 | 0 | 0 | 0 | 0 | 0 | 0 | 0 | 0 | 0 | 0
FutAeroCT4 | 0 | 0 | 0 | 0 | 0 | 0 | 0 | 0 | 0 | 0 | 0 | 0 | 0 | 0 | 0 | 0 | 0 | 0 | 0 | 0 | 0 | 0 | 0 | 0 | 0 | 0 | 0 | 0 | 0 | 0 | 0 | 0
FutAeroCT5 | 0 | 0 | 0 | 0 | 0 | 0 | 0 | 0 | 0 | 0 | 0 | 0 | 0 | 0 | 0 | 0 | 0 | 0 | 0 | 0 | 0 | 0 | 0 | 0 | 0 | 0 | 0 | 0 | 0 | 0 | 0 | 0
FutAeroCT6 | 0 | 0 | 0 | 0 | 0 | 0 | 0 | 0 | 0 | 0 | 0 | 0 | 0 | 0 | 0 | 0 | 0 | 0 | 0 | 0 | 0 | 0 | 0 | 0 | 0 | 0 | 0 | 0 | 0 | 0 | 0 | 0
FutAeroCT7 | 0 | 0 | 0 | 0 | 0 | 0 | 0 | 0 | 0 | 0 | 0 | 0 | 0 | 0 | 0 | 0 | 0 | 0 | 0 | 0 | 0 | 0 | 0 | 0 | 0 | 0 | 0 | 0 | 0 | 0 | 0 | 0
FutAeroCT8 | 0 | 0 | 0 | 0 | 0 | 0 | 0 | 0 | 0 | 0 | 0 | 0 | 0 | 0 | 0 | 0 | 0 | 0 | 0 | 0 | 0 | 0 | 0 | 0 | 0 | 0 | 0 | 0 | 0 | 0 | 0 | 0
FutAeroCT9 | 0 | 0 | 0 | 0 | 0 | 0 | 0 | 0 | 0 | 0 | 0 | 0 | 0 | 0 | 0 | 0 | 0 | 0 | 0 | 0 | 0 | 0 | 0 | 0 | 0 | 0 | 0 | 0 | 0 | 0 | 0 | 0
FutAeroCT10 | 0 | 0 | 0 | 0 | 0 | 0 | 0 | 0 | 0 | 0 | 0 | 0 | 0 | 0 | 0 | 0 | 0 | 0 | 0 | 0 | 0 | 0 | 0 | 0 | 0 | 0 | 0 | 0 | 0 | 0 | 0 | 0
Total Expansion Aero CT (HRS) | 0 | 0 | 0 | 0 | 0 | 0 | 0 | 0 | 0 | 0 | 0 | 0 | 0 | 0 | 0 | 0 | 0 | 0 | 0 | 0 | 0 | 0 | 0 | 0 | 0 | 0 | 0 | 0 | 0 | 0 | 0 | 0
GE_7FA_CT1 | 0 | 0 | 0 | 0 | 0 | 0 | 0 | 0 | 0 | 0 | 0 | 0 | 0 | 0 | 0 | 0 | 0 | 0 | 0 | 0 | 0 | 0 | 0 | 0 | 0 | 0 | 0 | 0 | 0 | 0 | 0 | 0
GE_7FA_CT2 | 0 | 0 | 0 | 0 | 0 | 0 | 0 | 0 | 0 | 0 | 0 | 0 | 0 | 0 | 0 | 0 | 0 | 0 | 0 | 0 | 0 | 0 | 0 | 0 | 0 | 0 | 0 | 0 | 0 | 0 | 0 | 0
GE_7FA_CT3 | 0 | 0 | 0 | 0 | 0 | 0 | 0 | 0 | 0 | 0 | 0 | 0 | 0 | 0 | 0 | 0 | 0 | 0 | 0 | 0 | 0 | 0 | 0 | 0 | 0 | 0 | 0 | 0 | 0 | 0 | 0 | 0
GE_7FA_CT4 | 0 | 0 | 0 | 0 | 0 | 0 | 0 | 0 | 0 | 0 | 0 | 0 | 0 | 0 | 0 | 0 | 0 | 0 | 0 | 0 | 0 | 0 | 0 | 0 | 0 | 0 | 0 | 0 | 0 | 0 | 0 | 0
GE_7FA_CT5 | 0 | 0 | 0 | 0 | 0 | 0 | 0 | 0 | 0 | 0 | 0 | 0 | 0 | 0 | 0 | 0 | 0 | 0 | 0 | 0 | 0 | 0 | 0 | 0 | 0 | 0 | 0 | 0 | 0 | 0 | 0 | 0
GE_7FA_CT6 | 0 | 0 | 0 | 0 | 0 | 0 | 0 | 0 | 0 | 0 | 0 | 0 | 0 | 0 | 0 | 0 | 0 | 0 | 0 | 0 | 0 | 0 | 0 | 0 | 0 | 0 | 0 | 0 | 0 | 0 | 0 | 0
GE_7FA_CT7 | 0 | 0 | 0 | 0 | 0 | 0 | 0 | 0 | 0 | 0 | 0 | 0 | 0 | 0 | 0 | 0 | 0 | 0 | 0 | 0 | 0 | 0 | 0 | 0 | 0 | 0 | 0 | 0 | 0 | 0 | 0 | 0
GE_7FA_CT8 | 0 | 0 | 0 | 0 | 0 | 0 | 0 | 0 | 0 | 0 | 0 | 0 | 0 | 0 | 0 | 0 | 0 | 0 | 0 | 0 | 0 | 0 | 0 | 0 | 0 | 0 | 0 | 0 | 0 | 0 | 0 | 0
GE_7FA_CT9 | 0 | 0 | 0 | 0 | 0 | 0 | 0 | 0 | 0 | 0 | 0 | 0 | 0 | 0 | 0 | 0 | 0 | 0 | 0 | 0 | 0 | 0 | 0 | 0 | 0 | 0 | 0 | 0 | 0 | 0 | 0 | 0
GE_7FA_CT10 | 0 | 0 | 0 | 0 | 0 | 0 | 0 | 0 | 0 | 0 | 0 | 0 | 0 | 0 | 0 | 0 | 0 | 0 | 0 | 0 | 0 | 0 | 0 | 0 | 0 | 0 | 0 | 0 | 0 | 0 | 0 | 0
Total Expansion CT (HRS) | 0 | 0 | 0 | 0 | 0 | 0 | 0 | 0 | 0 | 0 | 0 | 0 | 0 | 0 | 0 | 0 | 0 | 0 | 0 | 0 | 0 | 0 | 0 | 0 | 0 | 0 | 0 | 0 | 0 | 0 | 0 | 0
CC 2x1 7FAwDF 1 | 0 | 0 | 0 | 0 | 0 | 0 | 0 | 0 | 0 | 0 | 0 | 0 | 0 | 0 | 0 | 0 | 0 | 0 | 0 | 0 | 0 | 0 | 0 | 0 | 0 | 0 | 0 | 0 | 0 | 0 | 0 | 0
CC 2x1 7FAwDF 2 | 0 | 0 | 0 | 0 | 0 | 0 | 0 | 0 | 0 | 0 | 0 | 0 | 0 | 0 | 0 | 0 | 0 | 0 | 0 | 0 | 0 | 0 | 0 | 0 | 0 | 0 | 0 | 0 | 0 | 0 | 0 | 0
CC 2x1 7FAwDF 3 | 0 | 0 | 0 | 0 | 0 | 0 | 0 | 0 | 0 | 0 | 0 | 0 | 0 | 0 | 0 | 0 | 0 | 0 | 0 | 0 | 0 | 0 | 0 | 0 | 0 | 0 | 0 | 0 | 0 | 0 | 0 | 0
CC 2x1 7FAwDF 4 | 0 | 0 | 0 | 0 | 0 | 0 | 0 | 0 | 0 | 0 | 0 | 0 | 0 | 0 | 0 | 0 | 0 | 0 | 0 | 0 | 0 | 0 | 0 | 0 | 0 | 0 | 0 | 0 | 0 | 0 | 0 | 0
CC 2x1 7FAwDF 5 | 0 | 0 | 0 | 0 | 0 | 0 | 0 | 0 | 0 | 0 | 0 | 0 | 0 | 0 | 0 | 0 | 0 | 0 | 0 | 0 | 0 | 0 | 0 | 0 | 0 | 0 | 0 | 0 | 0 | 0 | 0 | 0
CC 2x1 7FAwDF 6 | 0 | 0 | 0 | 0 | 0 | 0 | 0 | 0 | 0 | 0 | 0 | 0 | 0 | 0 | 0 | 0 | 0 | 0 | 0 | 0 | 0 | 0 | 0 | 0 | 0 | 0 | 0 | 0 | 0 | 0 | 0 | 0
CC_Fut_Proxy_07 | 0 | 0 | 0 | 0 | 0 | 0 | 0 | 0 | 0 | 0 | 0 | 0 | 0 | 0 | 0 | 0 | 0 | 0 | 0 | 0 | 0 | 0 | 0 | 0 | 0 | 0 | 0 | 0 | 0 | 0 | 0 | 0
CC_Fut_Proxy_08 | 0 | 0 | 0 | 0 | 0 | 0 | 0 | 0 | 0 | 0 | 0 | 0 | 0 | 0 | 0 | 0 | 0 | 0 | 0 | 0 | 0 | 0 | 0 | 0 | 0 | 0 | 0 | 0 | 0 | 0 | 0 | 0
CC_Fut_Proxy_09 | 0 | 0 | 0 | 0 | 0 | 0 | 0 | 0 | 0 | 0 | 0 | 0 | 0 | 0 | 0 | 0 | 0 | 0 | 0 | 0 | 0 | 0 | 0 | 0 | 0 | 0 | 0 | 0 | 0 | 0 | 0 | 0
CC_Fut_Proxy_10 | 0 | 0 | 0 | 0 | 0 | 0 | 0 | 0 | 0 | 0 | 0 | 0 | 0 | 0 | 0 | 0 | 0 | 0 | 0 | 0 | 0 | 0 | 0 | 0 | 0 | 0 | 0 | 0 | 0 | 0 | 0 | 0
Total Expansion CC (HRS) | 0 | 0 | 0 | 0 | 0 | 0 | 0 | 0 | 0 | 0 | 0 | 0 | 0 | 0 | 0 | 0 | 0 | 0 | 0 | 0 | 0 | 0 | 0 | 0 | 0 | 0 | 0 | 0 | 0 | 0 | 0 | 0
Unit Starts (No. of STRT)
Big Bend 1 | 0 | 0 | 0 | 0 | 0 | 0 | 0 | 0 | 0 | 0 | 0 | 0 | 0 | 0 | 0 | 0 | 0 | 0 | 0 | 0 | 0 | 0 | 0 | 0 | 0 | 0 | 0 | 0 | 0 | 0 | 0 | 0
Big Bend 2 | 0 | 0 | 0 | 0 | 0 | 0 | 0 | 0 | 0 | 0 | 0 | 0 | 0 | 0 | 0 | 0 | 0 | 0 | 0 | 0 | 0 | 0 | 0 | 0 | 0 | 0 | 0 | 0 | 0 | 0 | 0 | 0
Big Bend 3 | 0 | 0 | 0 | 0 | 0 | 0 | 0 | 0 | 0 | 0 | 0 | 0 | 0 | 0 | 0 | 0 | 0 | 0 | 0 | 0 | 0 | 0 | 0 | 0 | 0 | 0 | 0 | 0 | 0 | 0 | 0 | 0
Big Bend 4 | 0 | 0 | 0 | 0 | 0 | 0 | 0 | 0 | 0 | 0 | 0 | 0 | 0 | 0 | 0 | 0 | 0 | 0 | 0 | 0 | 0 | 0 | 0 | 0 | 0 | 0 | 0 | 0 | 0 | 0 | 0 | 0
Bayside 1 (Steam Turbine) | 0 | 0 | 0 | 0 | 0 | 0 | 0 | 0 | 0 | 0 | 0 | 0 | 0 | 0 | 0 | 0 | 0 | 0 | 0 | 0 | 0 | 0 | 0 | 0 | 0 | 0 | 0 | 0 | 0 | 0 | 0 | 0
Bayside 2 (Steam Turbine) | 0 | 0 | 0 | 0 | 0 | 0 | 0 | 0 | 0 | 0 | 0 | 0 | 0 | 0 | 0 | 0 | 0 | 0 | 0 | 0 | 0 | 0 | 0 | 0 | 0 | 0 | 0 | 0 | 0 | 0 | 0 | 0
Bayside 3 | 0 | 0 | 0 | 0 | 0 | 0 | 0 | 0 | 0 | 0 | 0 | 0 | 0 | 0 | 0 | 0 | 0 | 0 | 0 | 0 | 0 | 0 | 0 | 0 | 0 | 0 | 0 | 0 | 0 | 0 | 0 | 0
Bayside 4 | 0 | 0 | 0 | 0 | 0 | 0 | 0 | 0 | 0 | 0 | 0 | 0 | 0 | 0 | 0 | 0 | 0 | 0 | 0 | 0 | 0 | 0 | 0 | 0 | 0 | 0 | 0 | 0 | 0 | 0 | 0 | 0
Bayside 5 | 0 | 0 | 0 | 0 | 0 | 0 | 0 | 0 | 0 | 0 | 0 | 0 | 0 | 0 | 0 | 0 | 0 | 0 | 0 | 0 | 0 | 0 | 0 | 0 | 0 | 0 | 0 | 0 | 0 | 0 | 0 | 0
Bayside 6 | 0 | 0 | 0 | 0 | 0 | 0 | 0 | 0 | 0 | 0 | 0 | 0 | 0 | 0 | 0 | 0 | 0 | 0 | 0 | 0 | 0 | 0 | 0 | 0 | 0 | 0 | 0 | 0 | 0 | 0 | 0 | 0
Big Bend CT4 | 0 | 0 | 0 | 0 | 0 | 0 | 0 | 0 | 0 | 0 | 0 | 0 | 0 | 0 | 0 | 0 | 0 | 0 | 0 | 0 | 0 | 0 | 0 | 0 | 0 | 0 | 0 | 0 | 0 | 0 | 0 | 0
Big Bend CT4o | 0 | 0 | 0 | 0 | 0 | 0 | 0 | 0 | 0 | 0 | 0 | 0 | 0 | 0 | 0 | 0 | 0 | 0 | 0 | 0 | 0 | 0 | 0 | 0 | 0 | 0 | 0 | 0 | 0 | 0 | 0 | 0
Polk 1 | 0 | 0 | 0 | 0 | 0 | 0 | 0 | 0 | 0 | 0 | 0 | 0 | 0 | 0 | 0 | 0 | 0 | 0 | 0 | 0 | 0 | 0 | 0 | 0 | 0 | 0 | 0 | 0 | 0 | 0 | 0 | 0
Polk 1g | 0 | 0 | 0 | 0 | 0 | 0 | 0 | 0 | 0 | 0 | 0 | 0 | 0 | 0 | 0 | 0 | 0 | 0 | 0 | 0 | 0 | 0 | 0 | 0 | 0 | 0 | 0 | 0 | 0 | 0 | 0 | 0
Polk 2 | 0 | 0 | 0 | 0 | 0 | 0 | 0 | 0 | 0 | 0 | 0 | 0 | 0 | 0 | 0 | 0 | 0 | 0 | 0 | 0 | 0 | 0 | 0 | 0 | 0 | 0 | 0 | 0 | 0 | 0 | 0 | 0
Polk 2o | 0 | 0 | 0 | 0 | 0 | 0 | 0 | 0 | 0 | 0 | 0 | 0 | 0 | 0 | 0 | 0 | 0 | 0 | 0 | 0 | 0 | 0 | 0 | 0 | 0 | 0 | 0 | 0 | 0 | 0 | 0 | 0
Polk 3 | 0 | 0 | 0 | 0 | 0 | 0 | 0 | 0 | 0 | 0 | 0 | 0 | 0 | 0 | 0 | 0 | 0 | 0 | 0 | 0 | 0 | 0 | 0 | 0 | 0 | 0 | 0 | 0 | 0 | 0 | 0 | 0
Polk 3o | 0 | 0 | 0 | 0 | 0 | 0 | 0 | 0 | 0 | 0 | 0 | 0 | 0 | 0 | 0 | 0 | 0 | 0 | 0 | 0 | 0 | 0 | 0 | 0 | 0 | 0 | 0 | 0 | 0 | 0 | 0 | 0
Polk 4 | 0 | 0 | 0 | 0 | 0 | 0 | 0 | 0 | 0 | 0 | 0 | 0 | 0 | 0 | 0 | 0 | 0 | 0 | 0 | 0 | 0 | 0 | 0 | 0 | 0 | 0 | 0 | 0 | 0 | 0 | 0 | 0
Polk 5 | 0 | 0 | 0 | 0 | 0 | 0 | 0 | 0 | 0 | 0 | 0 | 0 | 0 | 0 | 0 | 0 | 0 | 0 | 0 | 0 | 0 | 0 | 0 | 0 | 0 | 0 | 0 | 0 | 0 | 0 | 0 | 0
Polk 2 CC (Steam Turbine) | 0 | 0 | 0 | 0 | 0 | 0 | 0 | 0 | 0 | 0 | 0 | 0 | 0 | 0 | 0 | 0 | 0 | 0 | 0 | 0 | 0 | 0 | 0 | 0 | 0 | 0 | 0 | 0 | 0 | 0 | 0 | 0
Polk 2 CC DF | 0 | 0 | 0 | 0 | 0 | 0 | 0 | 0 | 0 | 0 | 0 | 0 | 0 | 0 | 0 | 0 | 0 | 0 | 0 | 0 | 0 | 0 | 0 | 0 | 0 | 0 | 0 | 0 | 0 | 0 | 0 | 0
Phillips 1 | 0 | 0 | 0 | 0 | 0 | 0 | 0 | 0 | 0 | 0 | 0 | 0 | 0 | 0 | 0 | 0 | 0 | 0 | 0 | 0 | 0 | 0 | 0 | 0 | 0 | 0 | 0 | 0 | 0 | 0 | 0 | 0
Phillips 2 | 0 | 0 | 0 | 0 | 0 | 0 | 0 | 0 | 0 | 0 | 0 | 0 | 0 | 0 | 0 | 0 | 0 | 0 | 0 | 0 | 0 | 0 | 0 | 0 | 0 | 0 | 0 | 0 | 0 | 0 | 0 | 0
City of Tampa | 0 | 0 | 0 | 0 | 0 | 0 | 0 | 0 | 0 | 0 | 0 | 0 | 0 | 0 | 0 | 0 | 0 | 0 | 0 | 0 | 0 | 0 | 0 | 0 | 0 | 0 | 0 | 0 | 0 | 0 | 0 | 0
FutAeroCT1 | 0 | 0 | 0 | 0 | 0 | 0 | 0 | 0 | 0 | 0 | 0 | 0 | 0 | 0 | 0 | 0 | 0 | 0 | 0 | 0 | 0 | 0 | 0 | 0 | 0 | 0 | 0 | 0 | 0 | 0 | 0 | 0
FutAeroCT2 | 0 | 0 | 0 | 0 | 0 | 0 | 0 | 0 | 0 | 0 | 0 | 0 | 0 | 0 | 0 | 0 | 0 | 0 | 0 | 0 | 0 | 0 | 0 | 0 | 0 | 0 | 0 | 0 | 0 | 0 | 0 | 0
FutAeroCT3 | 0 | 0 | 0 | 0 | 0 | 0 | 0 | 0 | 0 | 0 | 0 | 0 | 0 | 0 | 0 | 0 | 0 | 0 | 0 | 0 | 0 | 0 | 0 | 0 | 0 | 0 | 0 | 0 | 0 | 0 | 0 | 0
FutAeroCT4 | 0 | 0 | 0 | 0 | 0 | 0 | 0 | 0 | 0 | 0 | 0 | 0 | 0 | 0 | 0 | 0 | 0 | 0 | 0 | 0 | 0 | 0 | 0 | 0 | 0 | 0 | 0 | 0 | 0 | 0 | 0 | 0
FutAeroCT5 | 0 | 0 | 0 | 0 | 0 | 0 | 0 | 0 | 0 | 0 | 0 | 0 | 0 | 0 | 0 | 0 | 0 | 0 | 0 | 0 | 0 | 0 | 0 | 0 | 0 | 0 | 0 | 0 | 0 | 0 | 0 | 0
FutAeroCT6 | 0 | 0 | 0 | 0 | 0 | 0 | 0 | 0 | 0 | 0 | 0 | 0 | 0 | 0 | 0 | 0 | 0 | 0 | 0 | 0 | 0 | 0 | 0 | 0 | 0 | 0 | 0 | 0 | 0 | 0 | 0 | 0
FutAeroCT7 | 0 | 0 | 0 | 0 | 0 | 0 | 0 | 0 | 0 | 0 | 0 | 0 | 0 | 0 | 0 | 0 | 0 | 0 | 0 | 0 | 0 | 0 | 0 | 0 | 0 | 0 | 0 | 0 | 0 | 0 | 0 | 0
FutAeroCT8 | 0 | 0 | 0 | 0 | 0 | 0 | 0 | 0 | 0 | 0 | 0 | 0 | 0 | 0 | 0 | 0 | 0 | 0 | 0 | 0 | 0 | 0 | 0 | 0 | 0 | 0 | 0 | 0 | 0 | 0 | 0 | 0
FutAeroCT9 | 0 | 0 | 0 | 0 | 0 | 0 | 0 | 0 | 0 | 0 | 0 | 0 | 0 | 0 | 0 | 0 | 0 | 0 | 0 | 0 | 0 | 0 | 0 | 0 | 0 | 0 | 0 | 0 | 0 | 0 | 0 | 0
FutAeroCT10 | 0 | 0 | 0 | 0 | 0 | 0 | 0 | 0 | 0 | 0 | 0 | 0 | 0 | 0 | 0 | 0 | 0 | 0 | 0 | 0 | 0 | 0 | 0 | 0 | 0 | 0 | 0 | 0 | 0 | 0 | 0 | 0
Total Expansion Aero CT (STRT) | 0 | 0 | 0 | 0 | 0 | 0 | 0 | 0 | 0 | 0 | 0 | 0 | 0 | 0 | 0 | 0 | 0 | 0 | 0 | 0 | 0 | 0 | 0 | 0 | 0 | 0 | 0 | 0 | 0 | 0 | 0 | 0
GE_7FA_CT1 | 0 | 0 | 0 | 0 | 0 | 0 | 0 | 0 | 0 | 0 | 0 | 0 | 0 | 0 | 0 | 0 | 0 | 0 | 0 | 0 | 0 | 0 | 0 | 0 | 0 | 0 | 0 | 0 | 0 | 0 | 0 | 0
GE_7FA_CT2 | 0 | 0 | 0 | 0 | 0 | 0 | 0 | 0 | 0 | 0 | 0 | 0 | 0 | 0 | 0 | 0 | 0 | 0 | 0 | 0 | 0 | 0 | 0 | 0 | 0 | 0 | 0 | 0 | 0 | 0 | 0 | 0
GE_7FA_CT3 | 0 | 0 | 0 | 0 | 0 | 0 | 0 | 0 | 0 | 0 | 0 | 0 | 0 | 0 | 0 | 0 | 0 | 0 | 0 | 0 | 0 | 0 | 0 | 0 | 0 | 0 | 0 | 0 | 0 | 0 | 0 | 0
GE_7FA_CT4 | 0 | 0 | 0 | 0 | 0 | 0 | 0 | 0 | 0 | 0 | 0 | 0 | 0 | 0 | 0 | 0 | 0 | 0 | 0 | 0 | 0 | 0 | 0 | 0 | 0 | 0 | 0 | 0 | 0 | 0 | 0 | 0
GE_7FA_CT5 | 0 | 0 | 0 | 0 | 0 | 0 | 0 | 0 | 0 | 0 | 0 | 0 | 0 | 0 | 0 | 0 | 0 | 0 | 0 | 0 | 0 | 0 | 0 | 0 | 0 | 0 | 0 | 0 | 0 | 0 | 0 | 0
GE_7FA_CT6 | 0 | 0 | 0 | 0 | 0 | 0 | 0 | 0 | 0 | 0 | 0 | 0 | 0 | 0 | 0 | 0 | 0 | 0 | 0 | 0 | 0 | 0 | 0 | 0 | 0 | 0 | 0 | 0 | 0 | 0 | 0 | 0
GE_7FA_CT7 | 0 | 0 | 0 | 0 | 0 | 0 | 0 | 0 | 0 | 0 | 0 | 0 | 0 | 0 | 0 | 0 | 0 | 0 | 0 | 0 | 0 | 0 | 0 | 0 | 0 | 0 | 0 | 0 | 0 | 0 | 0 | 0
GE_7FA_CT8 | 0 | 0 | 0 | 0 | 0 | 0 | 0 | 0 | 0 | 0 | 0 | 0 | 0 | 0 | 0 | 0 | 0 | 0 | 0 | 0 | 0 | 0 | 0 | 0 | 0 | 0 | 0 | 0 | 0 | 0 | 0 | 0
GE_7FA_CT9 | 0 | 0 | 0 | 0 | 0 | 0 | 0 | 0 | 0 | 0 | 0 | 0 | 0 | 0 | 0 | 0 | 0 | 0 | 0 | 0 | 0 | 0 | 0 | 0 | 0 | 0 | 0 | 0 | 0 | 0 | 0 | 0
GE_7FA_CT10 | 0 | 0 | 0 | 0 | 0 | 0 | 0 | 0 | 0 | 0 | 0 | 0 | 0 | 0 | 0 | 0 | 0 | 0 | 0 | 0 | 0 | 0 | 0 | 0 | 0 | 0 | 0 | 0 | 0 | 0 | 0 | 0
Total Expansion CT (STRT) | 0 | 0 | 0 | 0 | 0 | 0 | 0 | 0 | 0 | 0 | 0 | 0 | 0 | 0 | 0 | 0 | 0 | 0 | 0 | 0 | 0 | 0 | 0 | 0 | 0 | 0 | 0 | 0 | 0 | 0 | 0 | 0
CC 2x1 7FAwDF 1 | 0 | 0 | 0 | 0 | 0 | 0 | 0 | 0 | 0 | 0 | 0 | 0 | 0 | 0 | 0 | 0 | 0 | 0 | 0 | 0 | 0 | 0 | 0 | 0 | 0 | 0 | 0 | 0 | 0 | 0 | 0 | 0
CC 2x1 7FAwDF 2 | 0 | 0 | 0 | 0 | 0 | 0 | 0 | 0 | 0 | 0 | 0 | 0 | 0 | 0 | 0 | 0 | 0 | 0 | 0 | 0 | 0 | 0 | 0 | 0 | 0 | 0 | 0 | 0 | 0 | 0 | 0 | 0
CC 2x1 7FAwDF 3 | 0 | 0 | 0 | 0 | 0 | 0 | 0 | 0 | 0 | 0 | 0 | 0 | 0 | 0 | 0 | 0 | 0 | 0 | 0 | 0 | 0 | 0 | 0 | 0 | 0 | 0 | 0 | 0 | 0 | 0 | 0 | 0
CC 2x1 7FAwDF 4 | 0 | 0 | 0 | 0 | 0 | 0 | 0 | 0 | 0 | 0 | 0 | 0 | 0 | 0 | 0 | 0 | 0 | 0 | 0 | 0 | 0 | 0 | 0 | 0 | 0 | 0 | 0 | 0 | 0 | 0 | 0 | 0
CC 2x1 7FAwDF 5 | 0 | 0 | 0 | 0 | 0 | 0 | 0 | 0 | 0 | 0 | 0 | 0 | 0 | 0 | 0 | 0 | 0 | 0 | 0 | 0 | 0 | 0 | 0 | 0 | 0 | 0 | 0 | 0 | 0 | 0 | 0 | 0
CC 2x1 7FAwDF 6 | 0 | 0 | 0 | 0 | 0 | 0 | 0 | 0 | 0 | 0 | 0 | 0 | 0 | 0 | 0 | 0 | 0 | 0 | 0 | 0 | 0 | 0 | 0 | 0 | 0 | 0 | 0 | 0 | 0 | 0 | 0 | 0
CC_Fut_Proxy_07 | 0 | 0 | 0 | 0 | 0 | 0 | 0 | 0 | 0 | 0 | 0 | 0 | 0 | 0 | 0 | 0 | 0 | 0 | 0 | 0 | 0 | 0 | 0 | 0 | 0 | 0 | 0 | 0 | 0 | 0 | 0 | 0
CC_Fut_Proxy_08 | 0 | 0 | 0 | 0 | 0 | 0 | 0 | 0 | 0 | 0 | 0 | 0 | 0 | 0 | 0 | 0 | 0 | 0 | 0 | 0 | 0 | 0 | 0 | 0 | 0 | 0 | 0 | 0 | 0 | 0 | 0 | 0
CC_Fut_Proxy_09 | 0 | 0 | 0 | 0 | 0 | 0 | 0 | 0 | 0 | 0 | 0 | 0 | 0 | 0 | 0 | 0 | 0 | 0 | 0 | 0 | 0 | 0 | 0 | 0 | 0 | 0 | 0 | 0 | 0 | 0 | 0 | 0
CC_Fut_Proxy_10 | 0 | 0 | 0 | 0 | 0 | 0 | 0 | 0 | 0 | 0 | 0 | 0 | 0 | 0 | 0 | 0 | 0 | 0 | 0 | 0 | 0 | 0 | 0 | 0 | 0 | 0 | 0 | 0 | 0 | 0 | 0 | 0
Total Expansion CC (STRT) | 0 | 0 | 0 | 0 | 0 | 0 | 0 | 0 | 0 | 0 | 0 | 0 | 0 | 0 | 0 | 0 | 0 | 0 | 0 | 0 | 0 | 0 | 0 | 0 | 0 | 0 | 0 | 0 | 0 | 0 | 0 | 0
Unit Net Operating Factor (NOF%)
Big Bend 1 | 0 | 0 | 0 | 0 | 0 | 0 | 0 | 0 | 0 | 0 | 0 | 0 | 0 | 0 | 0 | 0 | 0 | 0 | 0 | 0 | 0 | 0 | 0 | 0 | 0 | 0 | 0 | 0 | 0 | 0 | 0 | 0
Big Bend 2 | 0 | 0 | 0 | 0 | 0 | 0 | 0 | 0 | 0 | 0 | 0 | 0 | 0 | 0 | 0 | 0 | 0 | 0 | 0 | 0 | 0 | 0 | 0 | 0 | 0 | 0 | 0 | 0 | 0 | 0 | 0 | 0
Big Bend 3 | 0 | 0 | 0 | 0 | 0 | 0 | 0 | 0 | 0 | 0 | 0 | 0 | 0 | 0 | 0 | 0 | 0 | 0 | 0 | 0 | 0 | 0 | 0 | 0 | 0 | 0 | 0 | 0 | 0 | 0 | 0 | 0
Big Bend 4 | 0 | 0 | 0 | 0 | 0 | 0 | 0 | 0 | 0 | 0 | 0 | 0 | 0 | 0 | 0 | 0 | 0 | 0 | 0 | 0 | 0 | 0 | 0 | 0 | 0 | 0 | 0 | 0 | 0 | 0 | 0 | 0
TOTAL Big Bend (NOF) | 0 | 0 | 0 | 0 | 0 | 0 | 0 | 0 | 0 | 0 | 0 | 0 | 0 | 0 | 0 | 0 | 0 | 0 | 0 | 0 | 0 | 0 | 0 | 0 | 0 | 0 | 0 | 0 | 0 | 0 | 0 | 0
Bayside 1 | 0 | 0 | 0 | 0 | 0 | 0 | 0 | 0 | 0 | 0 | 0 | 0 | 0 | 0 | 0 | 0 | 0 | 0 | 0 | 0 | 0 | 0 | 0 | 0 | 0 | 0 | 0 | 0 | 0 | 0 | 0 | 0
Bayside 2 | 0 | 0 | 0 | 0 | 0 | 0 | 0 | 0 | 0 | 0 | 0 | 0 | 0 | 0 | 0 | 0 | 0 | 0 | 0 | 0 | 0 | 0 | 0 | 0 | 0 | 0 | 0 | 0 | 0 | 0 | 0 | 0
TOTAL Bayside CC (NOF) | 0 | 0 | 0 | 0 | 0 | 0 | 0 | 0 | 0 | 0 | 0 | 0 | 0 | 0 | 0 | 0 | 0 | 0 | 0 | 0 | 0 | 0 | 0 | 0 | 0 | 0 | 0 | 0 | 0 | 0 | 0 | 0
Bayside 3 | 0 | 0 | 0 | 0 | 0 | 0 | 0 | 0 | 0 | 0 | 0 | 0 | 0 | 0 | 0 | 0 | 0 | 0 | 0 | 0 | 0 | 0 | 0 | 0 | 0 | 0 | 0 | 0 | 0 | 0 | 0 | 0
Bayside 4 | 0 | 0 | 0 | 0 | 0 | 0 | 0 | 0 | 0 | 0 | 0 | 0 | 0 | 0 | 0 | 0 | 0 | 0 | 0 | 0 | 0 | 0 | 0 | 0 | 0 | 0 | 0 | 0 | 0 | 0 | 0 | 0
Bayside 5 | 0 | 0 | 0 | 0 | 0 | 0 | 0 | 0 | 0 | 0 | 0 | 0 | 0 | 0 | 0 | 0 | 0 | 0 | 0 | 0 | 0 | 0 | 0 | 0 | 0 | 0 | 0 | 0 | 0 | 0 | 0 | 0
Bayside 6 | 0 | 0 | 0 | 0 | 0 | 0 | 0 | 0 | 0 | 0 | 0 | 0 | 0 | 0 | 0 | 0 | 0 | 0 | 0 | 0 | 0 | 0 | 0 | 0 | 0 | 0 | 0 | 0 | 0 | 0 | 0 | 0
Big Bend CT4 | 0 | 0 | 0 | 0 | 0 | 0 | 0 | 0 | 0 | 0 | 0 | 0 | 0 | 0 | 0 | 0 | 0 | 0 | 0 | 0 | 0 | 0 | 0 | 0 | 0 | 0 | 0 | 0 | 0 | 0 | 0 | 0
Big Bend CT4o | 0 | 0 | 0 | 0 | 0 | 0 | 0 | 0 | 0 | 0 | 0 | 0 | 0 | 0 | 0 | 0 | 0 | 0 | 0 | 0 | 0 | 0 | 0 | 0 | 0 | 0 | 0 | 0 | 0 | 0 | 0 | 0
Polk 1 | 0 | 0 | 0 | 0 | 0 | 0 | 0 | 0 | 0 | 0 | 0 | 0 | 0 | 0 | 0 | 0 | 0 | 0 | 0 | 0 | 0 | 0 | 0 | 0 | 0 | 0 | 0 | 0 | 0 | 0 | 0 | 0
Polk 1g | 0 | 0 | 0 | 0 | 0 | 0 | 0 | 0 | 0 | 0 | 0 | 0 | 0 | 0 | 0 | 0 | 0 | 0 | 0 | 0 | 0 | 0 | 0 | 0 | 0 | 0 | 0 | 0 | 0 | 0 | 0 | 0
Polk 2 | 0 | 0 | 0 | 0 | 0 | 0 | 0 | 0 | 0 | 0 | 0 | 0 | 0 | 0 | 0 | 0 | 0 | 0 | 0 | 0 | 0 | 0 | 0 | 0 | 0 | 0 | 0 | 0 | 0 | 0 | 0 | 0
Polk 2o | 0 | 0 | 0 | 0 | 0 | 0 | 0 | 0 | 0 | 0 | 0 | 0 | 0 | 0 | 0 | 0 | 0 | 0 | 0 | 0 | 0 | 0 | 0 | 0 | 0 | 0 | 0 | 0 | 0 | 0 | 0 | 0
Polk 3 | 0 | 0 | 0 | 0 | 0 | 0 | 0 | 0 | 0 | 0 | 0 | 0 | 0 | 0 | 0 | 0 | 0 | 0 | 0 | 0 | 0 | 0 | 0 | 0 | 0 | 0 | 0 | 0 | 0 | 0 | 0 | 0
Polk 3o | 0 | 0 | 0 | 0 | 0 | 0 | 0 | 0 | 0 | 0 | 0 | 0 | 0 | 0 | 0 | 0 | 0 | 0 | 0 | 0 | 0 | 0 | 0 | 0 | 0 | 0 | 0 | 0 | 0 | 0 | 0 | 0
Polk 4 | 0 | 0 | 0 | 0 | 0 | 0 | 0 | 0 | 0 | 0 | 0 | 0 | 0 | 0 | 0 | 0 | 0 | 0 | 0 | 0 | 0 | 0 | 0 | 0 | 0 | 0 | 0 | 0 | 0 | 0 | 0 | 0
Polk 5 | 0 | 0 | 0 | 0 | 0 | 0 | 0 | 0 | 0 | 0 | 0 | 0 | 0 | 0 | 0 | 0 | 0 | 0 | 0 | 0 | 0 | 0 | 0 | 0 | 0 | 0 | 0 | 0 | 0 | 0 | 0 | 0
Polk 2 CC | 0 | 0 | 0 | 0 | 0 | 0 | 0 | 0 | 0 | 0 | 0 | 0 | 0 | 0 | 0 | 0 | 0 | 0 | 0 | 0 | 0 | 0 | 0 | 0 | 0 | 0 | 0 | 0 | 0 | 0 | 0 | 0
Polk 2 CC DF | 0 | 0 | 0 | 0 | 0 | 0 | 0 | 0 | 0 | 0 | 0 | 0 | 0 | 0 | 0 | 0 | 0 | 0 | 0 | 0 | 0 | 0 | 0 | 0 | 0 | 0 | 0 | 0 | 0 | 0 | 0 | 0
Phillips 1 | 0 | 0 | 0 | 0 | 0 | 0 | 0 | 0 | 0 | 0 | 0 | 0 | 0 | 0 | 0 | 0 | 0 | 0 | 0 | 0 | 0 | 0 | 0 | 0 | 0 | 0 | 0 | 0 | 0 | 0 | 0 | 0
Phillips 2 | 0 | 0 | 0 | 0 | 0 | 0 | 0 | 0 | 0 | 0 | 0 | 0 | 0 | 0 | 0 | 0 | 0 | 0 | 0 | 0 | 0 | 0 | 0 | 0 | 0 | 0 | 0 | 0 | 0 | 0 | 0 | 0
City of Tampa | 0 | 0 | 0 | 0 | 0 | 0 | 0 | 0 | 0 | 0 | 0 | 0 | 0 | 0 | 0 | 0 | 0 | 0 | 0 | 0 | 0 | 0 | 0 | 0 | 0 | 0 | 0 | 0 | 0 | 0 | 0 | 0
FutAeroCT1 | 0 | 0 | 0 | 0 | 0 | 0 | 0 | 0 | 0 | 0 | 0 | 0 | 0 | 0 | 0 | 0 | 0 | 0 | 0 | 0 | 0 | 0 | 0 | 0 | 0 | 0 | 0 | 0 | 0 | 0 | 0 | 0
FutAeroCT2 | 0 | 0 | 0 | 0 | 0 | 0 | 0 | 0 | 0 | 0 | 0 | 0 | 0 | 0 | 0 | 0 | 0 | 0 | 0 | 0 | 0 | 0 | 0 | 0 | 0 | 0 | 0 | 0 | 0 | 0 | 0 | 0
FutAeroCT3 | 0 | 0 | 0 | 0 | 0 | 0 | 0 | 0 | 0 | 0 | 0 | 0 | 0 | 0 | 0 | 0 | 0 | 0 | 0 | 0 | 0 | 0 | 0 | 0 | 0 | 0 | 0 | 0 | 0 | 0 | 0 | 0
FutAeroCT4 | 0 | 0 | 0 | 0 | 0 | 0 | 0 | 0 | 0 | 0 | 0 | 0 | 0 | 0 | 0 | 0 | 0 | 0 | 0 | 0 | 0 | 0 | 0 | 0 | 0 | 0 | 0 | 0 | 0 | 0 | 0 | 0
FutAeroCT5 | 0 | 0 | 0 | 0 | 0 | 0 | 0 | 0 | 0 | 0 | 0 | 0 | 0 | 0 | 0 | 0 | 0 | 0 | 0 | 0 | 0 | 0 | 0 | 0 | 0 | 0 | 0 | 0 | 0 | 0 | 0 | 0
FutAeroCT6 | 0 | 0 | 0 | 0 | 0 | 0 | 0 | 0 | 0 | 0 | 0 | 0 | 0 | 0 | 0 | 0 | 0 | 0 | 0 | 0 | 0 | 0 | 0 | 0 | 0 | 0 | 0 | 0 | 0 | 0 | 0 | 0
FutAeroCT7 | 0 | 0 | 0 | 0 | 0 | 0 | 0 | 0 | 0 | 0 | 0 | 0 | 0 | 0 | 0 | 0 | 0 | 0 | 0 | 0 | 0 | 0 | 0 | 0 | 0 | 0 | 0 | 0 | 0 | 0 | 0 | 0
FutAeroCT8 | 0 | 0 | 0 | 0 | 0 | 0 | 0 | 0 | 0 | 0 | 0 | 0 | 0 | 0 | 0 | 0 | 0 | 0 | 0 | 0 | 0 | 0 | 0 | 0 | 0 | 0 | 0 | 0 | 0 | 0 | 0 | 0
FutAeroCT9 | 0 | 0 | 0 | 0 | 0 | 0 | 0 | 0 | 0 | 0 | 0 | 0 | 0 | 0 | 0 | 0 | 0 | 0 | 0 | 0 | 0 | 0 | 0 | 0 | 0 | 0 | 0 | 0 | 0 | 0 | 0 | 0
FutAeroCT10 | 0 | 0 | 0 | 0 | 0 | 0 | 0 | 0 | 0 | 0 | 0 | 0 | 0 | 0 | 0 | 0 | 0 | 0 | 0 | 0 | 0 | 0 | 0 | 0 | 0 | 0 | 0 | 0 | 0 | 0 | 0 | 0
Total Expansion Aero CT (NOF) | 0 | 0 | 0 | 0 | 0 | 0 | 0 | 0 | 0 | 0 | 0 | 0 | 0 | 0 | 0 | 0 | 0 | 0 | 0 | 0 | 0 | 0 | 0 | 0 | 0 | 0 | 0 | 0 | 0 | 0 | 0 | 0
GE_7FA_CT1 | 0 | 0 | 0 | 0 | 0 | 0 | 0 | 0 | 0 | 0 | 0 | 0 | 0 | 0 | 0 | 0 | 0 | 0 | 0 | 0 | 0 | 0 | 0 | 0 | 0 | 0 | 0 | 0 | 0 | 0 | 0 | 0
GE_7FA_CT2 | 0 | 0 | 0 | 0 | 0 | 0 | 0 | 0 | 0 | 0 | 0 | 0 | 0 | 0 | 0 | 0 | 0 | 0 | 0 | 0 | 0 | 0 | 0 | 0 | 0 | 0 | 0 | 0 | 0 | 0 | 0 | 0
GE_7FA_CT3 | 0 | 0 | 0 | 0 | 0 | 0 | 0 | 0 | 0 | 0 | 0 | 0 | 0 | 0 | 0 | 0 | 0 | 0 | 0 | 0 | 0 | 0 | 0 | 0 | 0 | 0 | 0 | 0 | 0 | 0 | 0 | 0
GE_7FA_CT4 | 0 | 0 | 0 | 0 | 0 | 0 | 0 | 0 | 0 | 0 | 0 | 0 | 0 | 0 | 0 | 0 | 0 | 0 | 0 | 0 | 0 | 0 | 0 | 0 | 0 | 0 | 0 | 0 | 0 | 0 | 0 | 0
GE_7FA_CT5 | 0 | 0 | 0 | 0 | 0 | 0 | 0 | 0 | 0 | 0 | 0 | 0 | 0 | 0 | 0 | 0 | 0 | 0 | 0 | 0 | 0 | 0 | 0 | 0 | 0 | 0 | 0 | 0 | 0 | 0 | 0 | 0
GE_7FA_CT6 | 0 | 0 | 0 | 0 | 0 | 0 | 0 | 0 | 0 | 0 | 0 | 0 | 0 | 0 | 0 | 0 | 0 | 0 | 0 | 0 | 0 | 0 | 0 | 0 | 0 | 0 | 0 | 0 | 0 | 0 | 0 | 0
GE_7FA_CT7 | 0 | 0 | 0 | 0 | 0 | 0 | 0 | 0 | 0 | 0 | 0 | 0 | 0 | 0 | 0 | 0 | 0 | 0 | 0 | 0 | 0 | 0 | 0 | 0 | 0 | 0 | 0 | 0 | 0 | 0 | 0 | 0
GE_7FA_CT8 | 0 | 0 | 0 | 0 | 0 | 0 | 0 | 0 | 0 | 0 | 0 | 0 | 0 | 0 | 0 | 0 | 0 | 0 | 0 | 0 | 0 | 0 | 0 | 0 | 0 | 0 | 0 | 0 | 0 | 0 | 0 | 0
GE_7FA_CT9 | 0 | 0 | 0 | 0 | 0 | 0 | 0 | 0 | 0 | 0 | 0 | 0 | 0 | 0 | 0 | 0 | 0 | 0 | 0 | 0 | 0 | 0 | 0 | 0 | 0 | 0 | 0 | 0 | 0 | 0 | 0 | 0
GE_7FA_CT10 | 0 | 0 | 0 | 0 | 0 | 0 | 0 | 0 | 0 | 0 | 0 | 0 | 0 | 0 | 0 | 0 | 0 | 0 | 0 | 0 | 0 | 0 | 0 | 0 | 0 | 0 | 0 | 0 | 0 | 0 | 0 | 0
Total Expansion CT (NOF) | 0 | 0 | 0 | 0 | 0 | 0 | 0 | 0 | 0 | 0 | 0 | 0 | 0 | 0 | 0 | 0 | 0 | 0 | 0 | 0 | 0 | 0 | 0 | 0 | 0 | 0 | 0 | 0 | 0 | 0 | 0 | 0
CC 2x1 7FAwDF 1 | 0 | 0 | 0 | 0 | 0 | 0 | 0 | 0 | 0 | 0 | 0 | 0 | 0 | 0 | 0 | 0 | 0 | 0 | 0 | 0 | 0 | 0 | 0 | 0 | 0 | 0 | 0 | 0 | 0 | 0 | 0 | 0
CC 2x1 7FAwDF 2 | 0 | 0 | 0 | 0 | 0 | 0 | 0 | 0 | 0 | 0 | 0 | 0 | 0 | 0 | 0 | 0 | 0 | 0 | 0 | 0 | 0 | 0 | 0 | 0 | 0 | 0 | 0 | 0 | 0 | 0 | 0 | 0
CC 2x1 7FAwDF 3 | 0 | 0 | 0 | 0 | 0 | 0 | 0 | 0 | 0 | 0 | 0 | 0 | 0 | 0 | 0 | 0 | 0 | 0 | 0 | 0 | 0 | 0 | 0 | 0 | 0 | 0 | 0 | 0 | 0 | 0 | 0 | 0
CC 2x1 7FAwDF 4 | 0 | 0 | 0 | 0 | 0 | 0 | 0 | 0 | 0 | 0 | 0 | 0 | 0 | 0 | 0 | 0 | 0 | 0 | 0 | 0 | 0 | 0 | 0 | 0 | 0 | 0 | 0 | 0 | 0 | 0 | 0 | 0
CC 2x1 7FAwDF 5 | 0 | 0 | 0 | 0 | 0 | 0 | 0 | 0 | 0 | 0 | 0 | 0 | 0 | 0 | 0 | 0 | 0 | 0 | 0 | 0 | 0 | 0 | 0 | 0 | 0 | 0 | 0 | 0 | 0 | 0 | 0 | 0
CC 2x1 7FAwDF 6 | 0 | 0 | 0 | 0 | 0 | 0 | 0 | 0 | 0 | 0 | 0 | 0 | 0 | 0 | 0 | 0 | 0 | 0 | 0 | 0 | 0 | 0 | 0 | 0 | 0 | 0 | 0 | 0 | 0 | 0 | 0 | 0
CC_Fut_Proxy_07 | 0 | 0 | 0 | 0 | 0 | 0 | 0 | 0 | 0 | 0 | 0 | 0 | 0 | 0 | 0 | 0 | 0 | 0 | 0 | 0 | 0 | 0 | 0 | 0 | 0 | 0 | 0 | 0 | 0 | 0 | 0 | 0
CC_Fut_Proxy_08 | 0 | 0 | 0 | 0 | 0 | 0 | 0 | 0 | 0 | 0 | 0 | 0 | 0 | 0 | 0 | 0 | 0 | 0 | 0 | 0 | 0 | 0 | 0 | 0 | 0 | 0 | 0 | 0 | 0 | 0 | 0 | 0
CC_Fut_Proxy_09 | 0 | 0 | 0 | 0 | 0 | 0 | 0 | 0 | 0 | 0 | 0 | 0 | 0 | 0 | 0 | 0 | 0 | 0 | 0 | 0 | 0 | 0 | 0 | 0 | 0 | 0 | 0 | 0 | 0 | 0 | 0 | 0
CC_Fut_Proxy_10 | 0 | 0 | 0 | 0 | 0 | 0 | 0 | 0 | 0 | 0 | 0 | 0 | 0 | 0 | 0 | 0 | 0 | 0 | 0 | 0 | 0 | 0 | 0 | 0 | 0 | 0 | 0 | 0 | 0 | 0 | 0 | 0
Total Expansion CC (NOF) | 0 | 0 | 0 | 0 | 0 | 0 | 0 | 0 | 0 | 0 | 0 | 0 | 0 | 0 | 0 | 0 | 0 | 0 | 0 | 0 | 0 | 0 | 0 | 0 | 0 | 0 | 0 | 0 | 0 | 0 | 0 | 0
Future Unit Proxy | 0 | 0 | 0 | 0 | 0 | 0 | 0 | 0 | 0 | 0 | 0 | 0 | 0 | 0 | 0 | 0 | 0 | 0 | 0 | 0 | 0 | 0 | 0 | 0 | 0 | 0 | 0 | 0 | 0 | 0 | 0 | 0
Unit Net Capacity Factor (NCF%)
Big Bend 1 | 0 | 0 | 0 | 0 | 0 | 0 | 0 | 0 | 0 | 0 | 0 | 0 | 0 | 0 | 0 | 0 | 0 | 0 | 0 | 0 | 0 | 0 | 0 | 0 | 0 | 0 | 0 | 0 | 0 | 0 | 0 | 0
Big Bend 2 | 0 | 0 | 0 | 0 | 0 | 0 | 0 | 0 | 0 | 0 | 0 | 0 | 0 | 0 | 0 | 0 | 0 | 0 | 0 | 0 | 0 | 0 | 0 | 0 | 0 | 0 | 0 | 0 | 0 | 0 | 0 | 0
Big Bend 3 | 0 | 0 | 0 | 0 | 0 | 0 | 0 | 0 | 0 | 0 | 0 | 0 | 0 | 0 | 0 | 0 | 0 | 0 | 0 | 0 | 0 | 0 | 0 | 0 | 0 | 0 | 0 | 0 | 0 | 0 | 0 | 0
Big Bend 4 | 0 | 0 | 0 | 0 | 0 | 0 | 0 | 0 | 0 | 0 | 0 | 0 | 0 | 0 | 0 | 0 | 0 | 0 | 0 | 0 | 0 | 0 | 0 | 0 | 0 | 0 | 0 | 0 | 0 | 0 | 0 | 0
TOTAL Big Bend (NCF) | 0 | 0 | 0 | 0 | 0 | 0 | 0 | 0 | 0 | 0 | 0 | 0 | 0 | 0 | 0 | 0 | 0 | 0 | 0 | 0 | 0 | 0 | 0 | 0 | 0 | 0 | 0 | 0 | 0 | 0 | 0 | 0
Bayside 1 | 0 | 0 | 0 | 0 | 0 | 0 | 0 | 0 | 0 | 0 | 0 | 0 | 0 | 0 | 0 | 0 | 0 | 0 | 0 | 0 | 0 | 0 | 0 | 0 | 0 | 0 | 0 | 0 | 0 | 0 | 0 | 0
Bayside 2 | 0 | 0 | 0 | 0 | 0 | 0 | 0 | 0 | 0 | 0 | 0 | 0 | 0 | 0 | 0 | 0 | 0 | 0 | 0 | 0 | 0 | 0 | 0 | 0 | 0 | 0 | 0 | 0 | 0 | 0 | 0 | 0
TOTAL Bayside CC (NCF) | 0 | 0 | 0 | 0 | 0 | 0 | 0 | 0 | 0 | 0 | 0 | 0 | 0 | 0 | 0 | 0 | 0 | 0 | 0 | 0 | 0 | 0 | 0 | 0 | 0 | 0 | 0 | 0 | 0 | 0 | 0 | 0
Bayside 3 | 0 | 0 | 0 | 0 | 0 | 0 | 0 | 0 | 0 | 0 | 0 | 0 | 0 | 0 | 0 | 0 | 0 | 0 | 0 | 0 | 0 | 0 | 0 | 0 | 0 | 0 | 0 | 0 | 0 | 0 | 0 | 0
Bayside 4 | 0 | 0 | 0 | 0 | 0 | 0 | 0 | 0 | 0 | 0 | 0 | 0 | 0 | 0 | 0 | 0 | 0 | 0 | 0 | 0 | 0 | 0 | 0 | 0 | 0 | 0 | 0 | 0 | 0 | 0 | 0 | 0
Bayside 5 | 0 | 0 | 0 | 0 | 0 | 0 | 0 | 0 | 0 | 0 | 0 | 0 | 0 | 0 | 0 | 0 | 0 | 0 | 0 | 0 | 0 | 0 | 0 | 0 | 0 | 0 | 0 | 0 | 0 | 0 | 0 | 0
Bayside 6 | 0 | 0 | 0 | 0 | 0 | 0 | 0 | 0 | 0 | 0 | 0 | 0 | 0 | 0 | 0 | 0 | 0 | 0 | 0 | 0 | 0 | 0 | 0 | 0 | 0 | 0 | 0 | 0 | 0 | 0 | 0 | 0
Big Bend CT4 | 0 | 0 | 0 | 0 | 0 | 0 | 0 | 0 | 0 | 0 | 0 | 0 | 0 | 0 | 0 | 0 | 0 | 0 | 0 | 0 | 0 | 0 | 0 | 0 | 0 | 0 | 0 | 0 | 0 | 0 | 0 | 0
Big Bend CT4o | 0 | 0 | 0 | 0 | 0 | 0 | 0 | 0 | 0 | 0 | 0 | 0 | 0 | 0 | 0 | 0 | 0 | 0 | 0 | 0 | 0 | 0 | 0 | 0 | 0 | 0 | 0 | 0 | 0 | 0 | 0 | 0
Polk 1 | 0 | 0 | 0 | 0 | 0 | 0 | 0 | 0 | 0 | 0 | 0 | 0 | 0 | 0 | 0 | 0 | 0 | 0 | 0 | 0 | 0 | 0 | 0 | 0 | 0 | 0 | 0 | 0 | 0 | 0 | 0 | 0
Polk 1g | 0 | 0 | 0 | 0 | 0 | 0 | 0 | 0 | 0 | 0 | 0 | 0 | 0 | 0 | 0 | 0 | 0 | 0 | 0 | 0 | 0 | 0 | 0 | 0 | 0 | 0 | 0 | 0 | 0 | 0 | 0 | 0
Polk 2 | 0 | 0 | 0 | 0 | 0 | 0 | 0 | 0 | 0 | 0 | 0 | 0 | 0 | 0 | 0 | 0 | 0 | 0 | 0 | 0 | 0 | 0 | 0 | 0 | 0 | 0 | 0 | 0 | 0 | 0 | 0 | 0
Polk 2o | 0 | 0 | 0 | 0 | 0 | 0 | 0 | 0 | 0 | 0 | 0 | 0 | 0 | 0 | 0 | 0 | 0 | 0 | 0 | 0 | 0 | 0 | 0 | 0 | 0 | 0 | 0 | 0 | 0 | 0 | 0 | 0
Polk 3 | 0 | 0 | 0 | 0 | 0 | 0 | 0 | 0 | 0 | 0 | 0 | 0 | 0 | 0 | 0 | 0 | 0 | 0 | 0 | 0 | 0 | 0 | 0 | 0 | 0 | 0 | 0 | 0 | 0 | 0 | 0 | 0
Polk 3o | 0 | 0 | 0 | 0 | 0 | 0 | 0 | 0 | 0 | 0 | 0 | 0 | 0 | 0 | 0 | 0 | 0 | 0 | 0 | 0 | 0 | 0 | 0 | 0 | 0 | 0 | 0 | 0 | 0 | 0 | 0 | 0
Polk 4 | 0 | 0 | 0 | 0 | 0 | 0 | 0 | 0 | 0 | 0 | 0 | 0 | 0 | 0 | 0 | 0 | 0 | 0 | 0 | 0 | 0 | 0 | 0 | 0 | 0 | 0 | 0 | 0 | 0 | 0 | 0 | 0
Polk 5 | 0 | 0 | 0 | 0 | 0 | 0 | 0 | 0 | 0 | 0 | 0 | 0 | 0 | 0 | 0 | 0 | 0 | 0 | 0 | 0 | 0 | 0 | 0 | 0 | 0 | 0 | 0 | 0 | 0 | 0 | 0 | 0
Polk 2 CC | 0 | 0 | 0 | 0 | 0 | 0 | 0 | 0 | 0 | 0 | 0 | 0 | 0 | 0 | 0 | 0 | 0 | 0 | 0 | 0 | 0 | 0 | 0 | 0 | 0 | 0 | 0 | 0 | 0 | 0 | 0 | 0
Polk 2 CC DF | 0 | 0 | 0 | 0 | 0 | 0 | 0 | 0 | 0 | 0 | 0 | 0 | 0 | 0 | 0 | 0 | 0 | 0 | 0 | 0 | 0 | 0 | 0 | 0 | 0 | 0 | 0 | 0 | 0 | 0 | 0 | 0
Phillips 1 | 0 | 0 | 0 | 0 | 0 | 0 | 0 | 0 | 0 | 0 | 0 | 0 | 0 | 0 | 0 | 0 | 0 | 0 | 0 | 0 | 0 | 0 | 0 | 0 | 0 | 0 | 0 | 0 | 0 | 0 | 0 | 0
Phillips 2 | 0 | 0 | 0 | 0 | 0 | 0 | 0 | 0 | 0 | 0 | 0 | 0 | 0 | 0 | 0 | 0 | 0 | 0 | 0 | 0 | 0 | 0 | 0 | 0 | 0 | 0 | 0 | 0 | 0 | 0 | 0 | 0
City of Tampa | 0 | 0 | 0 | 0 | 0 | 0 | 0 | 0 | 0 | 0 | 0 | 0 | 0 | 0 | 0 | 0 | 0 | 0 | 0 | 0 | 0 | 0 | 0 | 0 | 0 | 0 | 0 | 0 | 0 | 0 | 0 | 0
FutAeroCT1 | 0 | 0 | 0 | 0 | 0 | 0 | 0 | 0 | 0 | 0 | 0 | 0 | 0 | 0 | 0 | 0 | 0 | 0 | 0 | 0 | 0 | 0 | 0 | 0 | 0 | 0 | 0 | 0 | 0 | 0 | 0 | 0
FutAeroCT2 | 0 | 0 | 0 | 0 | 0 | 0 | 0 | 0 | 0 | 0 | 0 | 0 | 0 | 0 | 0 | 0 | 0 | 0 | 0 | 0 | 0 | 0 | 0 | 0 | 0 | 0 | 0 | 0 | 0 | 0 | 0 | 0
FutAeroCT3 | 0 | 0 | 0 | 0 | 0 | 0 | 0 | 0 | 0 | 0 | 0 | 0 | 0 | 0 | 0 | 0 | 0 | 0 | 0 | 0 | 0 | 0 | 0 | 0 | 0 | 0 | 0 | 0 | 0 | 0 | 0 | 0
FutAeroCT4 | 0 | 0 | 0 | 0 | 0 | 0 | 0 | 0 | 0 | 0 | 0 | 0 | 0 | 0 | 0 | 0 | 0 | 0 | 0 | 0 | 0 | 0 | 0 | 0 | 0 | 0 | 0 | 0 | 0 | 0 | 0 | 0
FutAeroCT5 | 0 | 0 | 0 | 0 | 0 | 0 | 0 | 0 | 0 | 0 | 0 | 0 | 0 | 0 | 0 | 0 | 0 | 0 | 0 | 0 | 0 | 0 | 0 | 0 | 0 | 0 | 0 | 0 | 0 | 0 | 0 | 0
FutAeroCT6 | 0 | 0 | 0 | 0 | 0 | 0 | 0 | 0 | 0 | 0 | 0 | 0 | 0 | 0 | 0 | 0 | 0 | 0 | 0 | 0 | 0 | 0 | 0 | 0 | 0 | 0 | 0 | 0 | 0 | 0 | 0 | 0
FutAeroCT7 | 0 | 0 | 0 | 0 | 0 | 0 | 0 | 0 | 0 | 0 | 0 | 0 | 0 | 0 | 0 | 0 | 0 | 0 | 0 | 0 | 0 | 0 | 0 | 0 | 0 | 0 | 0 | 0 | 0 | 0 | 0 | 0
FutAeroCT8 | 0 | 0 | 0 | 0 | 0 | 0 | 0 | 0 | 0 | 0 | 0 | 0 | 0 | 0 | 0 | 0 | 0 | 0 | 0 | 0 | 0 | 0 | 0 | 0 | 0 | 0 | 0 | 0 | 0 | 0 | 0 | 0
FutAeroCT9 | 0 | 0 | 0 | 0 | 0 | 0 | 0 | 0 | 0 | 0 | 0 | 0 | 0 | 0 | 0 | 0 | 0 | 0 | 0 | 0 | 0 | 0 | 0 | 0 | 0 | 0 | 0 | 0 | 0 | 0 | 0 | 0
FutAeroCT10 | 0 | 0 | 0 | 0 | 0 | 0 | 0 | 0 | 0 | 0 | 0 | 0 | 0 | 0 | 0 | 0 | 0 | 0 | 0 | 0 | 0 | 0 | 0 | 0 | 0 | 0 | 0 | 0 | 0 | 0 | 0 | 0
Total Expansion Aero CT (NCF) | 0 | 0 | 0 | 0 | 0 | 0 | 0 | 0 | 0 | 0 | 0 | 0 | 0 | 0 | 0 | 0 | 0 | 0 | 0 | 0 | 0 | 0 | 0 | 0 | 0 | 0 | 0 | 0 | 0 | 0 | 0 | 0
GE_7FA_CT1 | 0 | 0 | 0 | 0 | 0 | 0 | 0 | 0 | 0 | 0 | 0 | 0 | 0 | 0 | 0 | 0 | 0 | 0 | 0 | 0 | 0 | 0 | 0 | 0 | 0 | 0 | 0 | 0 | 0 | 0 | 0 | 0
GE_7FA_CT2 | 0 | 0 | 0 | 0 | 0 | 0 | 0 | 0 | 0 | 0 | 0 | 0 | 0 | 0 | 0 | 0 | 0 | 0 | 0 | 0 | 0 | 0 | 0 | 0 | 0 | 0 | 0 | 0 | 0 | 0 | 0 | 0
GE_7FA_CT3 | 0 | 0 | 0 | 0 | 0 | 0 | 0 | 0 | 0 | 0 | 0 | 0 | 0 | 0 | 0 | 0 | 0 | 0 | 0 | 0 | 0 | 0 | 0 | 0 | 0 | 0 | 0 | 0 | 0 | 0 | 0 | 0
GE_7FA_CT4 | 0 | 0 | 0 | 0 | 0 | 0 | 0 | 0 | 0 | 0 | 0 | 0 | 0 | 0 | 0 | 0 | 0 | 0 | 0 | 0 | 0 | 0 | 0 | 0 | 0 | 0 | 0 | 0 | 0 | 0 | 0 | 0
GE_7FA_CT5 | 0 | 0 | 0 | 0 | 0 | 0 | 0 | 0 | 0 | 0 | 0 | 0 | 0 | 0 | 0 | 0 | 0 | 0 | 0 | 0 | 0 | 0 | 0 | 0 | 0 | 0 | 0 | 0 | 0 | 0 | 0 | 0
GE_7FA_CT6 | 0 | 0 | 0 | 0 | 0 | 0 | 0 | 0 | 0 | 0 | 0 | 0 | 0 | 0 | 0 | 0 | 0 | 0 | 0 | 0 | 0 | 0 | 0 | 0 | 0 | 0 | 0 | 0 | 0 | 0 | 0 | 0
GE_7FA_CT7 | 0 | 0 | 0 | 0 | 0 | 0 | 0 | 0 | 0 | 0 | 0 | 0 | 0 | 0 | 0 | 0 | 0 | 0 | 0 | 0 | 0 | 0 | 0 | 0 | 0 | 0 | 0 | 0 | 0 | 0 | 0 | 0
GE_7FA_CT8 | 0 | 0 | 0 | 0 | 0 | 0 | 0 | 0 | 0 | 0 | 0 | 0 | 0 | 0 | 0 | 0 | 0 | 0 | 0 | 0 | 0 | 0 | 0 | 0 | 0 | 0 | 0 | 0 | 0 | 0 | 0 | 0
GE_7FA_CT9 | 0 | 0 | 0 | 0 | 0 | 0 | 0 | 0 | 0 | 0 | 0 | 0 | 0 | 0 | 0 | 0 | 0 | 0 | 0 | 0 | 0 | 0 | 0 | 0 | 0 | 0 | 0 | 0 | 0 | 0 | 0 | 0
GE_7FA_CT10 | 0 | 0 | 0 | 0 | 0 | 0 | 0 | 0 | 0 | 0 | 0 | 0 | 0 | 0 | 0 | 0 | 0 | 0 | 0 | 0 | 0 | 0 | 0 | 0 | 0 | 0 | 0 | 0 | 0 | 0 | 0 | 0
Total Expansion CT (NCF) | 0 | 0 | 0 | 0 | 0 | 0 | 0 | 0 | 0 | 0 | 0 | 0 | 0 | 0 | 0 | 0 | 0 | 0 | 0 | 0 | 0 | 0 | 0 | 0 | 0 | 0 | 0 | 0 | 0 | 0 | 0 | 0
CC 2x1 7FAwDF 1 | 0 | 0 | 0 | 0 | 0 | 0 | 0 | 0 | 0 | 0 | 0 | 0 | 0 | 0 | 0 | 0 | 0 | 0 | 0 | 0 | 0 | 0 | 0 | 0 | 0 | 0 | 0 | 0 | 0 | 0 | 0 | 0
CC 2x1 7FAwDF 2 | 0 | 0 | 0 | 0 | 0 | 0 | 0 | 0 | 0 | 0 | 0 | 0 | 0 | 0 | 0 | 0 | 0 | 0 | 0 | 0 | 0 | 0 | 0 | 0 | 0 | 0 | 0 | 0 | 0 | 0 | 0 | 0
CC 2x1 7FAwDF 3 | 0 | 0 | 0 | 0 | 0 | 0 | 0 | 0 | 0 | 0 | 0 | 0 | 0 | 0 | 0 | 0 | 0 | 0 | 0 | 0 | 0 | 0 | 0 | 0 | 0 | 0 | 0 | 0 | 0 | 0 | 0 | 0
CC 2x1 7FAwDF 4 | 0 | 0 | 0 | 0 | 0 | 0 | 0 | 0 | 0 | 0 | 0 | 0 | 0 | 0 | 0 | 0 | 0 | 0 | 0 | 0 | 0 | 0 | 0 | 0 | 0 | 0 | 0 | 0 | 0 | 0 | 0 | 0
CC 2x1 7FAwDF 5 | 0 | 0 | 0 | 0 | 0 | 0 | 0 | 0 | 0 | 0 | 0 | 0 | 0 | 0 | 0 | 0 | 0 | 0 | 0 | 0 | 0 | 0 | 0 | 0 | 0 | 0 | 0 | 0 | 0 | 0 | 0 | 0
CC 2x1 7FAwDF 6 | 0 | 0 | 0 | 0 | 0 | 0 | 0 | 0 | 0 | 0 | 0 | 0 | 0 | 0 | 0 | 0 | 0 | 0 | 0 | 0 | 0 | 0 | 0 | 0 | 0 | 0 | 0 | 0 | 0 | 0 | 0 | 0
CC_Fut_Proxy_07 | 0 | 0 | 0 | 0 | 0 | 0 | 0 | 0 | 0 | 0 | 0 | 0 | 0 | 0 | 0 | 0 | 0 | 0 | 0 | 0 | 0 | 0 | 0 | 0 | 0 | 0 | 0 | 0 | 0 | 0 | 0 | 0
CC_Fut_Proxy_08 | 0 | 0 | 0 | 0 | 0 | 0 | 0 | 0 | 0 | 0 | 0 | 0 | 0 | 0 | 0 | 0 | 0 | 0 | 0 | 0 | 0 | 0 | 0 | 0 | 0 | 0 | 0 | 0 | 0 | 0 | 0 | 0
CC_Fut_Proxy_09 | 0 | 0 | 0 | 0 | 0 | 0 | 0 | 0 | 0 | 0 | 0 | 0 | 0 | 0 | 0 | 0 | 0 | 0 | 0 | 0 | 0 | 0 | 0 | 0 | 0 | 0 | 0 | 0 | 0 | 0 | 0 | 0
CC_Fut_Proxy_10 | 0 | 0 | 0 | 0 | 0 | 0 | 0 | 0 | 0 | 0 | 0 | 0 | 0 | 0 | 0 | 0 | 0 | 0 | 0 | 0 | 0 | 0 | 0 | 0 | 0 | 0 | 0 | 0 | 0 | 0 | 0 | 0
Total Expansion CC (NCF) | 0 | 0 | 0 | 0 | 0 | 0 | 0 | 0 | 0 | 0 | 0 | 0 | 0 | 0 | 0 | 0 | 0 | 0 | 0 | 0 | 0 | 0 | 0 | 0 | 0 | 0 | 0 | 0 | 0 | 0 | 0 | 0
Future Unit Proxy | 0 | 0 | 0 | 0 | 0 | 0 | 0 | 0 | 0 | 0 | 0 | 0 | 0 | 0 | 0 | 0 | 0 | 0 | 0 | 0 | 0 | 0 | 0 | 0 | 0 | 0 | 0 | 0 | 0 | 0 | 0 | 0

## NoConserv_AC
Planning and Risk OUTPUT | Run Name: | DSM2018_Low_Consv_TSJMW .@19-Feb-25 10:11
| Run Start Yr: | 2018
Plant Fuel Expense ($000)
| 2018 | 2019 | 2020 | 2021 | 2022 | 2023 | 2024 | 2025 | 2026 | 2027 | 2028 | 2029 | 2030 | 2031 | 2032 | 2033 | 2034 | 2035 | 2036 | 2037 | 2038 | 2039 | 2040 | 2041 | 2042 | 2043 | 2044 | 2045 | 2046 | 2047 | 2048 | 2049
Big Bend 1 | 6758.68 | 6054.09 | 7397.89 | 0 | 0 | 0 | 0 | 0 | 0 | 0 | 0 | 0 | 0 | 0 | 0 | 0 | 0 | 0 | 0 | 0 | 0 | 0 | 0 | 0 | 0 | 0 | 0 | 0 | 0 | 0 | 0 | 0
Big Bend 2 | 12362.06 | 11260.53 | 9258.45 | 5269.05 | 0 | 0 | 0 | 0 | 0 | 0 | 0 | 0 | 0 | 0 | 0 | 0 | 0 | 0 | 0 | 0 | 0 | 0 | 0 | 0 | 0 | 0 | 0 | 0 | 0 | 0 | 0 | 0
Big Bend 3 | 13393.85 | 11644.14 | 10699.84 | 12379.32 | 53580 | 55470.38 | 55978.22 | 46126.01 | 57346.32 | 58967.28 | 59467.65 | 59036.76 | 49159.16 | 62666.84 | 63043.26 | 63569.92 | 63250.37 | 56231.15 | 69102.65 | 70013.92 | 69282.1 | 74159.64 | 75648.71 | 27130.64 | 0 | 0 | 0 | 0 | 0 | 0 | 0 | 0
Big Bend 4 | 32525.83 | 29763.5 | 39519.07 | 40067.79 | 62855.26 | 57072.8 | 52675.26 | 64724.99 | 65548.14 | 66820.86 | 69244.25 | 52580.82 | 63902.15 | 62503.06 | 66827.13 | 67685.52 | 58146.55 | 67617.37 | 73219.13 | 74665.18 | 76064.33 | 62665.04 | 80539.23 | 82033.97 | 84579.13 | 82825.71 | 74505.68 | 89466.24 | 91960.14 | 91554.36 | 0 | 0
TOTAL Big Bend ($000) | 65040.42 | 58722.26 | 66875.25 | 57716.16 | 116435.26 | 112543.18 | 108653.48 | 110851 | 122894.46 | 125788.14 | 128711.9 | 111617.58 | 113061.31 | 125169.9 | 129870.39 | 131255.44 | 121396.92 | 123848.52 | 142321.78 | 144679.1 | 145346.43 | 136824.68 | 156187.94 | 109164.61 | 84579.13 | 82825.71 | 74505.68 | 89466.24 | 91960.14 | 91554.36 | 0 | 0
Big Bend CT4 | 164.52 | 330.65 | 426.5 | 85.76 | 52.89 | 5.73 | 377.26 | 600.24 | 104.54 | 204.68 | 309.79 | 782.81 | 855.91 | 605.41 | 845.63 | 1332.71 | 1663.72 | 1978.37 | 1860.81 | 2794.39 | 4135.46 | 4815.91 | 3520.67 | 6780.93 | 7723.36 | 8807.14 | 7785.1 | 6673.07 | 6913.42 | 6917.53 | 0 | 0
Big Bend CT4o | 0 | 0 | 0 | 0 | 0 | 0 | 0 | 0 | 0 | 0 | 0 | 0 | 0 | 0 | 0 | 0 | 0 | 0 | 0 | 0 | 0 | 0 | 0 | 0 | 0 | 0 | 0 | 0 | 0 | 0 | 0 | 0
Bayside 1 | 63846.16 | 69457.49 | 73839.48 | 77374.94 | 89439.06 | 54296.71 | 55022.21 | 67700.5 | 64225.42 | 68746.7 | 81812.56 | 84917.42 | 97631.41 | 104485.08 | 95593.14 | 117289.75 | 125619.52 | 133949.64 | 128637.4 | 126034.92 | 154346.75 | 164661.78 | 161706.01 | 186163.08 | 196790.71 | 42591.17 | 0 | 0 | 0 | 0 | 0 | 0
Bayside 2 | 56222.92 | 52520.75 | 64346.89 | 76927.93 | 88006.99 | 27600.63 | 37300.69 | 36909.97 | 43461.03 | 55821.69 | 57979.46 | 66178.64 | 78034.92 | 75119.38 | 94418.24 | 96363.49 | 101360.37 | 109719.26 | 114440.82 | 148381.33 | 120882.22 | 152087.67 | 143065.18 | 153214.78 | 164508.31 | 218450.09 | 0 | 0 | 0 | 0 | 0 | 0
Bayside 3 | 208.21 | 394.48 | 369.34 | 81.16 | 56.06 | 12.76 | 445.28 | 646.89 | 112.85 | 214.67 | 431.61 | 800.75 | 1131.56 | 869.3 | 1370.67 | 1321.53 | 2059.49 | 2077.65 | 2664.73 | 3195.2 | 3223.7 | 4140.24 | 3485.87 | 4355.2 | 5281.42 | 2324.26 | 2054.48 | 1600.68 | 1811.98 | 1614.31 | 0 | 0
Bayside 4 | 145.41 | 309.62 | 306.05 | 75.2 | 30.81 | 2.78 | 348.65 | 523.14 | 71.78 | 141.26 | 329.49 | 637.22 | 713.35 | 513.71 | 907.86 | 752.6 | 1372.88 | 1176.07 | 1557.45 | 1592.25 | 2137.96 | 2393.47 | 1905.74 | 2433.7 | 3323.8 | 1366.67 | 987.65 | 684.12 | 885.48 | 715.7 | 0 | 0
Bayside 5 | 452.99 | 573.77 | 470.54 | 151.94 | 121.42 | 55.9 | 576.76 | 791.68 | 201.84 | 416.34 | 657.8 | 1184.31 | 1710.9 | 1336.63 | 2083.75 | 2465.78 | 3375.81 | 3812.37 | 4669.01 | 6122.71 | 6197.57 | 7862.73 | 6404.12 | 7718.64 | 8864.01 | 5673.41 | 5324.24 | 4544.54 | 4558.73 | 4371.63 | 0 | 0
Bayside 6 | 313.41 | 481.32 | 429.91 | 117.09 | 78.59 | 33.65 | 497.81 | 749.07 | 151.05 | 307.24 | 542.84 | 1048.73 | 1434.84 | 1171.59 | 1765.52 | 1894.32 | 2881.12 | 3012.39 | 3848.22 | 4737.64 | 5079.83 | 6362.67 | 5232.89 | 6231.51 | 7430.93 | 3904.48 | 3566.88 | 2963.77 | 3081.12 | 2709.59 | 0 | 0
TOTAL Bayside ($000) | 121189.1 | 123737.43 | 139762.21 | 154728.26 | 177732.93 | 82002.43 | 94191.4 | 107321.25 | 108223.97 | 125647.9 | 141753.76 | 154767.07 | 180656.98 | 183495.69 | 196139.18 | 220087.47 | 236669.19 | 253747.38 | 255817.63 | 290064.05 | 291868.03 | 337508.56 | 321799.81 | 360116.91 | 386199.18 | 274310.08 | 11933.25 | 9793.11 | 10337.31 | 9411.23 | 0 | 0
Polk 1 | 24975.66 | 30284.22 | 31511.47 | 29892.11 | 33008.89 | 32640.84 | 30864.15 | 33884.82 | 34584.09 | 32358.77 | 33156.86 | 36526.54 | 37377.04 | 36223.41 | 38561.56 | 39308.55 | 38105.17 | 41144.46 | 28188.64 | 0 | 0 | 0 | 0 | 0 | 0 | 0 | 0 | 0 | 0 | 0 | 0 | 0
Polk 1g | 5019.97 | 5518.85 | 5632.5 | 5653.3 | 8108.55 | 2667.21 | 3702.8 | 7035.25 | 4098.16 | 8103.14 | 5435.28 | 9006.14 | 11808.54 | 11475.88 | 13874.29 | 17839.23 | 17878.63 | 20748.3 | 13858.83 | 0 | 0 | 0 | 0 | 0 | 0 | 0 | 0 | 0 | 0 | 0 | 0 | 0
Polk 2 | 512.44 | 119.46 | 44.39 | 4.43 | 45.77 | 0 | 74.99 | 142.51 | 18.32 | 445.76 | 201.51 | 61.97 | 243.39 | 88 | 79.81 | 1429.96 | 309.93 | 109.91 | 348.3 | 446.8 | 693.19 | 3646.27 | 455.06 | 342.12 | 879.88 | 885.9 | 351.82 | 2800.31 | 547.97 | 216.44 | 0 | 0
Polk 2o | 0 | 0 | 0 | 0 | 0 | 0 | 0 | 0 | 0 | 0 | 0 | 0 | 0 | 0 | 0 | 0 | 0 | 0 | 0 | 0 | 0 | 0 | 0 | 0 | 0 | 0 | 0 | 0 | 0 | 0 | 0 | 0
Polk 3 | 294.57 | 95.8 | 65.12 | 0 | 0 | 0 | 75.79 | 568.09 | 9.94 | 313.63 | 125.68 | 0 | 174.93 | 75.78 | 13.68 | 1232.71 | 214.46 | 14.95 | 301.24 | 190.4 | 789.05 | 3638.97 | 382.87 | 555.57 | 764.2 | 884.22 | 127.17 | 3579.59 | 435.79 | 21.11 | 0 | 0
Polk 3o | 0 | 0 | 0 | 0 | 0 | 0 | 0 | 0 | 0 | 0 | 0 | 0 | 0 | 0 | 0 | 0 | 0 | 0 | 0 | 0 | 0 | 0 | 0 | 0 | 0 | 0 | 0 | 0 | 0 | 0 | 0 | 0
Polk 4 | 54.82 | 69.51 | 32.39 | 0 | 0 | 0 | 79.3 | 246.33 | 0 | 134.96 | 42.26 | 0 | 92.36 | 43.34 | 0 | 646.22 | 157.55 | 0 | 229.24 | 128.83 | 617.94 | 2884.14 | 338.9 | 329.21 | 556.3 | 551.38 | 45.19 | 2442.43 | 302.54 | 0 | 0 | 0
Polk 5 | 0 | 95.16 | 29.11 | 0 | 0 | 0 | 40.42 | 186.91 | 0 | 0 | 54.12 | 0 | 92.8 | 0 | 0 | 581.4 | 115.27 | 0 | 217.48 | 35.61 | 430.63 | 1920.29 | 234.2 | 186.14 | 406.79 | 339.8 | 21.24 | 1759.09 | 90.38 | 82.06 | 0 | 0
Polk 2 CC | 100792.69 | 108498.5 | 110598.73 | 124973.45 | 168759.28 | 95466.83 | 108378.78 | 109268.33 | 117967.7 | 122955.07 | 148391.83 | 170915.2 | 190617.84 | 201885.42 | 219730.24 | 209652.3 | 259410.91 | 271572.82 | 296199.24 | 328462.42 | 332051.57 | 322512.2 | 344891.1 | 383376.7 | 416563.68 | 394990.68 | 209094.26 | 197257.66 | 214471.5 | 219043.15 | 0 | 0
Polk 2 DF | 1166.98 | 1627.09 | 1241.38 | 915.91 | 895.23 | 379.25 | 1225.29 | 1511.5 | 782.23 | 882.98 | 1504.19 | 2773.7 | 3553.38 | 3662.27 | 4413.51 | 5502.98 | 7428.78 | 8513.85 | 10451.2 | 14469.76 | 15336.46 | 16867.48 | 14347.17 | 19097.94 | 22079.98 | 20131.31 | 16150.37 | 14223.31 | 14765.37 | 14774.07 | 0 | 0
TOTAL Polk ($000) | 132817.13 | 146308.59 | 149155.09 | 161439.2 | 210817.72 | 131154.13 | 144441.52 | 152843.74 | 157460.44 | 165194.31 | 188911.73 | 219283.55 | 243960.28 | 253454.1 | 276673.09 | 276193.35 | 323620.7 | 342104.29 | 349794.17 | 343733.82 | 349918.84 | 351469.35 | 360649.3 | 403887.68 | 441250.83 | 417783.29 | 225790.05 | 222062.39 | 230613.55 | 234136.83 | 0 | 0
Phillips 1 | 0 | 0 | 0 | 0 | 0 | 0 | 0 | 0 | 0 | 0 | 0 | 0 | 0 | 0 | 0 | 0 | 0 | 0 | 0 | 0 | 0 | 0 | 0 | 0 | 0 | 0 | 0 | 0 | 0 | 0 | 0 | 0
Phillips 2 | 0 | 0 | 0 | 0 | 0 | 0 | 0 | 0 | 0 | 0 | 0 | 0 | 0 | 0 | 0 | 0 | 0 | 0 | 0 | 0 | 0 | 0 | 0 | 0 | 0 | 0 | 0 | 0 | 0 | 0 | 0 | 0
TOTAL Phillips ($000) | 0 | 0 | 0 | 0 | 0 | 0 | 0 | 0 | 0 | 0 | 0 | 0 | 0 | 0 | 0 | 0 | 0 | 0 | 0 | 0 | 0 | 0 | 0 | 0 | 0 | 0 | 0 | 0 | 0 | 0 | 0 | 0
City of Tampa | 0 | 0 | 0 | 0 | 0 | 0 | 0 | 0 | 0 | 0 | 0 | 0 | 0 | 0 | 0 | 0 | 0 | 0 | 0 | 0 | 0 | 0 | 0 | 0 | 0 | 0 | 0 | 0 | 0 | 0 | 0 | 0
FutAeroCT1 | 0 | 0 | 0 | 0 | 0 | 0 | 0 | 0 | 0 | 0 | 0 | 0 | 0 | 0 | 0 | 0 | 0 | 0 | 0 | 0 | 0 | 0 | 0 | 0 | 0 | 0 | 3395.15 | 3014.41 | 2948.3 | 2692.88 | 0 | 0
FutAeroCT2 | 0 | 0 | 0 | 0 | 0 | 0 | 0 | 0 | 0 | 0 | 0 | 0 | 0 | 0 | 0 | 0 | 0 | 0 | 0 | 0 | 0 | 0 | 0 | 0 | 0 | 0 | 0 | 0 | 0 | 0 | 0 | 0
FutAeroCT3 | 0 | 0 | 0 | 0 | 0 | 0 | 0 | 0 | 0 | 0 | 0 | 0 | 0 | 0 | 0 | 0 | 0 | 0 | 0 | 0 | 0 | 0 | 0 | 0 | 0 | 0 | 0 | 0 | 0 | 0 | 0 | 0
FutAeroCT4 | 0 | 0 | 0 | 0 | 0 | 0 | 0 | 0 | 0 | 0 | 0 | 0 | 0 | 0 | 0 | 0 | 0 | 0 | 0 | 0 | 0 | 0 | 0 | 0 | 0 | 0 | 0 | 0 | 0 | 0 | 0 | 0
FutAeroCT5 | 0 | 0 | 0 | 0 | 0 | 0 | 0 | 0 | 0 | 0 | 0 | 0 | 0 | 0 | 0 | 0 | 0 | 0 | 0 | 0 | 0 | 0 | 0 | 0 | 0 | 0 | 0 | 0 | 0 | 0 | 0 | 0
FutAeroCT6 | 0 | 0 | 0 | 0 | 0 | 0 | 0 | 0 | 0 | 0 | 0 | 0 | 0 | 0 | 0 | 0 | 0 | 0 | 0 | 0 | 0 | 0 | 0 | 0 | 0 | 0 | 0 | 0 | 0 | 0 | 0 | 0
FutAeroCT7 | 0 | 0 | 0 | 0 | 0 | 0 | 0 | 0 | 0 | 0 | 0 | 0 | 0 | 0 | 0 | 0 | 0 | 0 | 0 | 0 | 0 | 0 | 0 | 0 | 0 | 0 | 0 | 0 | 0 | 0 | 0 | 0
FutAeroCT8 | 0 | 0 | 0 | 0 | 0 | 0 | 0 | 0 | 0 | 0 | 0 | 0 | 0 | 0 | 0 | 0 | 0 | 0 | 0 | 0 | 0 | 0 | 0 | 0 | 0 | 0 | 0 | 0 | 0 | 0 | 0 | 0
FutAeroCT9 | 0 | 0 | 0 | 0 | 0 | 0 | 0 | 0 | 0 | 0 | 0 | 0 | 0 | 0 | 0 | 0 | 0 | 0 | 0 | 0 | 0 | 0 | 0 | 0 | 0 | 0 | 0 | 0 | 0 | 0 | 0 | 0
FutAeroCT10 | 0 | 0 | 0 | 0 | 0 | 0 | 0 | 0 | 0 | 0 | 0 | 0 | 0 | 0 | 0 | 0 | 0 | 0 | 0 | 0 | 0 | 0 | 0 | 0 | 0 | 0 | 0 | 0 | 0 | 0 | 0 | 0
Total Expansion Aero CT ($000) | 0 | 0 | 0 | 0 | 0 | 0 | 0 | 0 | 0 | 0 | 0 | 0 | 0 | 0 | 0 | 0 | 0 | 0 | 0 | 0 | 0 | 0 | 0 | 0 | 0 | 0 | 3395.15 | 3014.41 | 2948.3 | 2692.88 | 0 | 0
GE_7FA_CT1 | 0 | 0 | 0 | 0 | 0 | 43.87 | 1689.12 | 2284.03 | 457.58 | 788.44 | 1940.98 | 3809.78 | 4781.35 | 4617.26 | 6832.67 | 9259.92 | 12608.25 | 13473.62 | 17223.94 | 24830.21 | 27986.94 | 31868.4 | 25038.49 | 36450.62 | 40505.49 | 37556.37 | 28975 | 23633.03 | 26015.27 | 20865.97 | 0 | 0
GE_7FA_CT2 | 0 | 0 | 0 | 0 | 0 | 0 | 0 | 0 | 154.93 | 525.45 | 1296.97 | 2376.84 | 3662.79 | 3033.92 | 4899.11 | 6091.5 | 9224.12 | 8712.86 | 12659.39 | 19152.39 | 22350.07 | 24924.08 | 18376.85 | 26472.29 | 31271.41 | 29603.59 | 16596.03 | 13374.35 | 16001.86 | 12430.43 | 0 | 0
GE_7FA_CT3 | 0 | 0 | 0 | 0 | 0 | 0 | 0 | 0 | 0 | 0 | 0 | 2119.67 | 2006.75 | 1599.48 | 4355.91 | 4549.98 | 6690.63 | 6146.66 | 8982.64 | 13091.25 | 16107.96 | 17317.54 | 13019.31 | 19780.24 | 22698.88 | 20530.59 | 10211.46 | 8103.12 | 8263.69 | 7378.86 | 0 | 0
GE_7FA_CT4 | 0 | 0 | 0 | 0 | 0 | 0 | 0 | 0 | 0 | 0 | 0 | 0 | 0 | 0 | 3027.26 | 2420.52 | 4767.73 | 4311.08 | 5843.49 | 8224.44 | 10820.18 | 11945.69 | 8545.8 | 13105.7 | 14766.79 | 13184.23 | 6394.81 | 3880.24 | 3733.03 | 4616.25 | 0 | 0
GE_7FA_CT5 | 0 | 0 | 0 | 0 | 0 | 0 | 0 | 0 | 0 | 0 | 0 | 0 | 0 | 0 | 0 | 0 | 0 | 2395.97 | 3648.06 | 4761.93 | 6829.85 | 7221.18 | 5410.06 | 7051.37 | 9056.44 | 7070.14 | 4408.76 | 2623.56 | 1823.71 | 3255.65 | 0 | 0
GE_7FA_CT6 | 0 | 0 | 0 | 0 | 0 | 0 | 0 | 0 | 0 | 0 | 0 | 0 | 0 | 0 | 0 | 0 | 0 | 0 | 0 | 2523.06 | 4361.24 | 3662.68 | 2980.29 | 3760.27 | 5112.73 | 4360.24 | 1623.42 | 1166.62 | 544.8 | 1737.37 | 0 | 0
GE_7FA_CT7 | 0 | 0 | 0 | 0 | 0 | 0 | 0 | 0 | 0 | 0 | 0 | 0 | 0 | 0 | 0 | 0 | 0 | 0 | 0 | 0 | 0 | 0 | 0 | 0 | 0 | 2421.63 | 1323.43 | 530.1 | 441.76 | 591.12 | 0 | 0
GE_7FA_CT8 | 0 | 0 | 0 | 1881.29 | 4452.58 | 0 | 0 | 0 | 0 | 0 | 0 | 0 | 0 | 0 | 0 | 0 | 0 | 0 | 0 | 0 | 0 | 0 | 0 | 0 | 0 | 0 | 0 | 0 | 0 | 0 | 0 | 0
GE_7FA_CT9 | 0 | 0 | 0 | 621.24 | 1415.98 | 0 | 0 | 0 | 0 | 0 | 0 | 0 | 0 | 0 | 0 | 0 | 0 | 0 | 0 | 0 | 0 | 0 | 0 | 0 | 0 | 0 | 0 | 0 | 0 | 0 | 0 | 0
GE_7FA_CT10 | 0 | 0 | 0 | 0 | 0 | 0 | 0 | 0 | 0 | 0 | 0 | 0 | 0 | 0 | 0 | 0 | 0 | 0 | 0 | 0 | 0 | 0 | 0 | 0 | 0 | 0 | 0 | 0 | 0 | 0 | 0 | 0
Total Expansion CT ($000) | 0 | 0 | 0 | 2502.53 | 5868.56 | 43.87 | 1689.12 | 2284.03 | 612.51 | 1313.89 | 3237.95 | 8306.29 | 10450.89 | 9250.66 | 19114.95 | 22321.92 | 33290.73 | 35040.19 | 48357.52 | 72583.28 | 88456.24 | 96939.57 | 73370.8 | 106620.49 | 123411.74 | 114726.79 | 69532.91 | 53311.02 | 56824.12 | 50875.65 | 0 | 0
CC 2x1 7FAwDF 1 | 0 | 0 | 0 | 0 | 0 | 197572.61 | 211072.7 | 220502.37 | 233052.46 | 248092.93 | 276346.21 | 296827.04 | 324036.71 | 338077.1 | 364137.47 | 371250.44 | 401896.28 | 419815.53 | 427718.04 | 443550.57 | 452989.37 | 467735.59 | 475736 | 508907.06 | 545363.2 | 565465.21 | 527306.8 | 547658.85 | 568980.08 | 568072.41 | 0 | 0
CC 2x1 7FAwDF 2 | 0 | 0 | 0 | 0 | 0 | 0 | 0 | 0 | 0 | 0 | 0 | 0 | 0 | 0 | 0 | 0 | 0 | 0 | 0 | 0 | 0 | 0 | 0 | 0 | 0 | 0 | 533864.26 | 552616.33 | 571910.8 | 571594.46 | 0 | 0
CC 2x1 7FAwDF 3 | 0 | 0 | 0 | 0 | 0 | 0 | 0 | 0 | 0 | 0 | 0 | 0 | 0 | 0 | 0 | 0 | 0 | 0 | 0 | 0 | 0 | 0 | 0 | 0 | 0 | 167930.69 | 166126.76 | 173183.3 | 175015.74 | 177818.44 | 0 | 0
CC 2x1 7FAwDF 4 | 0 | 0 | 0 | 0 | 0 | 0 | 0 | 0 | 0 | 0 | 0 | 0 | 0 | 0 | 0 | 0 | 0 | 0 | 0 | 0 | 0 | 0 | 0 | 0 | 0 | 0 | 0 | 0 | 0 | 0 | 0 | 0
CC 2x1 7FAwDF 5 | 0 | 0 | 0 | 0 | 0 | 0 | 0 | 0 | 0 | 0 | 0 | 0 | 0 | 0 | 0 | 0 | 0 | 0 | 0 | 0 | 0 | 0 | 0 | 0 | 0 | 0 | 0 | 0 | 0 | 0 | 0 | 0
CC 2x1 7FAwDF 6 | 0 | 0 | 0 | 0 | 0 | 0 | 0 | 0 | 0 | 0 | 0 | 0 | 0 | 0 | 0 | 0 | 0 | 0 | 0 | 0 | 0 | 0 | 0 | 0 | 0 | 0 | 0 | 0 | 0 | 0 | 0 | 0
CC_Fut_Proxy_07 | 0 | 0 | 0 | 0 | 0 | 0 | 0 | 0 | 0 | 0 | 0 | 0 | 0 | 0 | 0 | 0 | 0 | 0 | 0 | 0 | 0 | 0 | 0 | 0 | 0 | 0 | 0 | 0 | 0 | 0 | 0 | 0
CC_Fut_Proxy_08 | 0 | 0 | 0 | 0 | 0 | 0 | 0 | 0 | 0 | 0 | 0 | 0 | 0 | 0 | 0 | 0 | 0 | 0 | 0 | 0 | 0 | 0 | 0 | 0 | 0 | 0 | 0 | 0 | 0 | 0 | 0 | 0
CC_Fut_Proxy_09 | 0 | 0 | 0 | 0 | 0 | 0 | 0 | 0 | 0 | 0 | 0 | 0 | 0 | 0 | 0 | 0 | 0 | 0 | 0 | 0 | 0 | 0 | 0 | 0 | 0 | 0 | 0 | 0 | 0 | 0 | 0 | 0
CC_Fut_Proxy_10 | 0 | 0 | 0 | 0 | 0 | 0 | 0 | 0 | 0 | 0 | 0 | 0 | 0 | 0 | 0 | 0 | 0 | 0 | 0 | 0 | 0 | 0 | 0 | 0 | 0 | 0 | 0 | 0 | 0 | 0 | 0 | 0
Total Expansion CC ($000) | 0 | 0 | 0 | 0 | 0 | 197572.61 | 211072.7 | 220502.37 | 233052.46 | 248092.93 | 276346.21 | 296827.04 | 324036.71 | 338077.1 | 364137.47 | 371250.44 | 401896.28 | 419815.53 | 427718.04 | 443550.57 | 452989.37 | 467735.59 | 475736 | 508907.06 | 545363.2 | 733395.9 | 1227297.82 | 1273458.48 | 1315906.62 | 1317485.31 | 0 | 0
FutureUnit_Proxy | 0 | 0 | 0 | 0 | 0 | 0 | 0 | 0 | 0 | 0 | 0 | 0 | 0 | 0 | 0 | 0 | 0 | 0 | 0 | 0 | 0 | 0 | 0 | 0 | 0 | 0 | 0 | 0 | 0 | 0 | 0 | 0
Total TEC Existing Fuel ($000) | 319211.17 | 329098.93 | 356219.05 | 373969.38 | 505038.8 | 325705.47 | 347663.66 | 371616.23 | 388683.41 | 416835.03 | 459687.18 | 486451.01 | 538534.48 | 562725.1 | 603528.29 | 628868.97 | 683350.53 | 721678.56 | 749794.39 | 781271.36 | 791268.76 | 830618.5 | 842157.72 | 879950.13 | 919752.5 | 783726.22 | 320014.08 | 327994.81 | 339824.42 | 342019.95 | 0 | 0
Total TEC Future Fuel ($000) | 0 | 0 | 0 | 2502.53 | 5868.56 | 197616.48 | 212761.82 | 222786.4 | 233664.97 | 249406.82 | 279584.16 | 305133.33 | 334487.6 | 347327.76 | 383252.42 | 393572.36 | 435187.01 | 454855.72 | 476075.56 | 516133.85 | 541445.61 | 564675.16 | 549106.8 | 615527.55 | 668774.94 | 848122.69 | 1300225.88 | 1329783.91 | 1375679.04 | 1371053.84 | 0 | 0
TEC System Fuel Cost by Fuel
Big Bend Coal ($000) | 63365.33 | 57149.18 | 65213.57 | 56774.19 | 115902.82 | 111954.77 | 108131.75 | 110270.81 | 122268.79 | 125112.5 | 127842.38 | 110687.78 | 111870.85 | 123959.66 | 128579.71 | 129988.65 | 119729.01 | 122595.01 | 140790.57 | 143167.07 | 143837.42 | 135198.11 | 154607.96 | 108151.34 | 83762.26 | 81891.84 | 73627.45 | 88757.84 | 91069.96 | 90694.14 | 0 | 0
TEC Coal ($000) | 88257.86 | 87358.04 | 96639.49 | 86574.76 | 148767.22 | 144458.77 | 138857.57 | 143992.54 | 156691.4 | 157301.11 | 160834.5 | 147003.59 | 149003.37 | 159943.97 | 166866.73 | 169051.43 | 157537.71 | 163431.13 | 168786.05 | 143167.07 | 143837.42 | 135198.11 | 154607.96 | 108151.34 | 83762.26 | 81891.84 | 73627.45 | 88757.84 | 91069.96 | 90694.14 | 0 | 0
TEC Natural Gas ($000) | 230953.32 | 241740.88 | 259579.55 | 289897.16 | 362140.16 | 378863.14 | 421567.77 | 450410.15 | 465657.01 | 508940.54 | 578436.76 | 644580.76 | 724018.91 | 750109.17 | 819913.75 | 853389.72 | 960999.48 | 1013103.24 | 1057084.15 | 1154238.29 | 1188876.59 | 1260095.72 | 1236656.06 | 1387326.78 | 1504765.98 | 1549956.59 | 1546612.12 | 1569020.83 | 1624432.5 | 1622378.64 | 0 | 0
TEC #2 Oil ($000) | 0 | 0 | 0 | 0 | 0 | 0 | 0 | 0 | 0 | 0 | 0 | 0 | 0 | 0 | 0 | 0 | 0 | 0 | 0 | 0 | 0 | 0 | 0 | 0 | 0 | 0 | 0 | 0 | 0 | 0 | 0 | 0
TEC #6 Oil ($000) | 0 | 0 | 0 | 0 | 0 | 0 | 0 | 0 | 0 | 0 | 0 | 0 | 0 | 0 | 0 | 0 | 0 | 0 | 0 | 0 | 0 | 0 | 0 | 0 | 0 | 0 | 0 | 0 | 0 | 0 | 0 | 0
TEC Propane ($000) | 0 | 0 | 0 | 0 | 0 | 0 | 0 | 0 | 0 | 0 | 0 | 0 | 0 | 0 | 0 | 0 | 0 | 0 | 0 | 0 | 0 | 0 | 0 | 0 | 0 | 0 | 0 | 0 | 0 | 0 | 0 | 0
TEC Fuel ($000) | 319211.17 | 329098.93 | 356219.05 | 376471.91 | 510907.36 | 523321.95 | 560425.48 | 594402.63 | 622348.38 | 666241.85 | 739271.34 | 791584.34 | 873022.08 | 910052.86 | 986780.71 | 1022441.33 | 1118537.54 | 1176534.28 | 1225869.95 | 1297405.21 | 1332714.37 | 1395293.66 | 1391264.52 | 1495477.68 | 1588527.44 | 1631848.91 | 1620239.96 | 1657778.72 | 1715503.46 | 1713073.79 | 0 | 0
Fuel Adder ($000) | 100791.44 | 100735.34 | 100769.34 | 108920.84 | 114696.59 | 114696.59 | 114768.84 | 114696.59 | 114696.59 | 114696.59 | 114768.84 | 114696.59 | 114696.59 | 114696.59 | 114768.84 | 114696.59 | 114696.59 | 114696.59 | 114768.84 | 114696.59 | 114696.59 | 114696.59 | 114768.84 | 114696.59 | 114696.59 | 152931.22 | 153110.84 | 152931.2 | 152931.2 | 152931.22 | 0 | 0
TECO Fuel ($000) | 420002.61 | 429834.27 | 456988.39 | 485392.75 | 625603.95 | 638018.54 | 675194.32 | 709099.22 | 737044.97 | 780938.44 | 854040.18 | 906280.93 | 987718.67 | 1024749.45 | 1101549.55 | 1137137.92 | 1233234.13 | 1291230.87 | 1340638.79 | 1412101.8 | 1447410.96 | 1509990.25 | 1506033.36 | 1610174.27 | 1703224.03 | 1784780.13 | 1773350.8 | 1810709.92 | 1868434.66 | 1866005.01 | 0 | 0
Net Generation (MWH) (w/o solar) | 19305270 | 20143100 | 20368690 | 20635030 | 20823930 | 21097400 | 21358390 | 21604780 | 21801590 | 22104210 | 22416530 | 22734130 | 23012160 | 23299460 | 23574110 | 23873900 | 24152800 | 24461760 | 24759510 | 24760600 | 24739690 | 24752590 | 24759620 | 24755670 | 24742300 | 24758250 | 24765260 | 24765170 | 24763110 | 24765850 | 0 | 0
TEC Fuel Cost ($/MWH) | 21.7559 | 21.339 | 22.4358 | 23.5228 | 30.0425 | 30.2416 | 31.6126 | 32.8214 | 33.8069 | 35.3299 | 38.0987 | 39.8643 | 42.9216 | 43.9817 | 46.7271 | 47.631 | 51.0597 | 52.7857 | 54.1464 | 57.0302 | 58.5056 | 61.0033 | 60.8262 | 65.0426 | 68.8385 | 72.0883 | 71.6064 | 73.1152 | 75.4523 | 75.3459 | 0 | 0
Detailed Fuel Expense ($000)
Big Bend 1 | 6758.68 | 6054.09 | 7397.89 | 0 | 0 | 0 | 0 | 0 | 0 | 0 | 0 | 0 | 0 | 0 | 0 | 0 | 0 | 0 | 0 | 0 | 0 | 0 | 0 | 0 | 0 | 0 | 0 | 0 | 0 | 0 | 0 | 0
BB_#2OIL | 0 | 0 | 0 | 0 | 0 | 0 | 0 | 0 | 0 | 0 | 0 | 0 | 0 | 0 | 0 | 0 | 0 | 0 | 0 | 0 | 0 | 0 | 0 | 0 | 0 | 0 | 0 | 0 | 0 | 0 | 0 | 0
BB1_COAL_BLEND | 6313.21 | 5586.64 | 6961.22 | 0 | 0 | 0 | 0 | 0 | 0 | 0 | 0 | 0 | 0 | 0 | 0 | 0 | 0 | 0 | 0 | 0 | 0 | 0 | 0 | 0 | 0 | 0 | 0 | 0 | 0 | 0 | 0 | 0
BB_COAL_STDLOW | 0 | 0 | 0 | 0 | 0 | 0 | 0 | 0 | 0 | 0 | 0 | 0 | 0 | 0 | 0 | 0 | 0 | 0 | 0 | 0 | 0 | 0 | 0 | 0 | 0 | 0 | 0 | 0 | 0 | 0 | 0 | 0
BB_COAL_PREMIUM | 0 | 0 | 0 | 0 | 0 | 0 | 0 | 0 | 0 | 0 | 0 | 0 | 0 | 0 | 0 | 0 | 0 | 0 | 0 | 0 | 0 | 0 | 0 | 0 | 0 | 0 | 0 | 0 | 0 | 0 | 0 | 0
BB_COAL_STDHIGH | 0 | 0 | 0 | 0 | 0 | 0 | 0 | 0 | 0 | 0 | 0 | 0 | 0 | 0 | 0 | 0 | 0 | 0 | 0 | 0 | 0 | 0 | 0 | 0 | 0 | 0 | 0 | 0 | 0 | 0 | 0 | 0
BB_COAL_LOWSULFUR | 0 | 0 | 0 | 0 | 0 | 0 | 0 | 0 | 0 | 0 | 0 | 0 | 0 | 0 | 0 | 0 | 0 | 0 | 0 | 0 | 0 | 0 | 0 | 0 | 0 | 0 | 0 | 0 | 0 | 0 | 0 | 0
BB_COAL_1 | 0 | 0 | 0 | 0 | 0 | 0 | 0 | 0 | 0 | 0 | 0 | 0 | 0 | 0 | 0 | 0 | 0 | 0 | 0 | 0 | 0 | 0 | 0 | 0 | 0 | 0 | 0 | 0 | 0 | 0 | 0 | 0
BB_COAL_2 | 0 | 0 | 0 | 0 | 0 | 0 | 0 | 0 | 0 | 0 | 0 | 0 | 0 | 0 | 0 | 0 | 0 | 0 | 0 | 0 | 0 | 0 | 0 | 0 | 0 | 0 | 0 | 0 | 0 | 0 | 0 | 0
BB_PETCOKE | 0 | 0 | 0 | 0 | 0 | 0 | 0 | 0 | 0 | 0 | 0 | 0 | 0 | 0 | 0 | 0 | 0 | 0 | 0 | 0 | 0 | 0 | 0 | 0 | 0 | 0 | 0 | 0 | 0 | 0 | 0 | 0
FIRM GAS_GS | 0 | 0 | 0 | 0 | 0 | 0 | 0 | 0 | 0 | 0 | 0 | 0 | 0 | 0 | 0 | 0 | 0 | 0 | 0 | 0 | 0 | 0 | 0 | 0 | 0 | 0 | 0 | 0 | 0 | 0 | 0 | 0
INTERRUPT GAS | 0 | 0 | 0 | 0 | 0 | 0 | 0 | 0 | 0 | 0 | 0 | 0 | 0 | 0 | 0 | 0 | 0 | 0 | 0 | 0 | 0 | 0 | 0 | 0 | 0 | 0 | 0 | 0 | 0 | 0 | 0 | 0
FIRM GAS_GS (Start Up) | 0 | 0 | 0 | 0 | 0 | 0 | 0 | 0 | 0 | 0 | 0 | 0 | 0 | 0 | 0 | 0 | 0 | 0 | 0 | 0 | 0 | 0 | 0 | 0 | 0 | 0 | 0 | 0 | 0 | 0 | 0 | 0
INTERRUPT GAS (Start Up) | 445.47 | 467.45 | 436.67 | 0 | 0 | 0 | 0 | 0 | 0 | 0 | 0 | 0 | 0 | 0 | 0 | 0 | 0 | 0 | 0 | 0 | 0 | 0 | 0 | 0 | 0 | 0 | 0 | 0 | 0 | 0 | 0 | 0
Big Bend 2 | 12362.06 | 11260.53 | 9258.45 | 5269.05 | 0 | 0 | 0 | 0 | 0 | 0 | 0 | 0 | 0 | 0 | 0 | 0 | 0 | 0 | 0 | 0 | 0 | 0 | 0 | 0 | 0 | 0 | 0 | 0 | 0 | 0 | 0 | 0
BB_#2OIL | 0 | 0 | 0 | 0 | 0 | 0 | 0 | 0 | 0 | 0 | 0 | 0 | 0 | 0 | 0 | 0 | 0 | 0 | 0 | 0 | 0 | 0 | 0 | 0 | 0 | 0 | 0 | 0 | 0 | 0 | 0 | 0
BB2_COAL_BLEND | 11917.23 | 10722.5 | 8758.59 | 5055.33 | 0 | 0 | 0 | 0 | 0 | 0 | 0 | 0 | 0 | 0 | 0 | 0 | 0 | 0 | 0 | 0 | 0 | 0 | 0 | 0 | 0 | 0 | 0 | 0 | 0 | 0 | 0 | 0
BB_COAL_STDLOW | 0 | 0 | 0 | 0 | 0 | 0 | 0 | 0 | 0 | 0 | 0 | 0 | 0 | 0 | 0 | 0 | 0 | 0 | 0 | 0 | 0 | 0 | 0 | 0 | 0 | 0 | 0 | 0 | 0 | 0 | 0 | 0
BB_COAL_PREMIUM | 0 | 0 | 0 | 0 | 0 | 0 | 0 | 0 | 0 | 0 | 0 | 0 | 0 | 0 | 0 | 0 | 0 | 0 | 0 | 0 | 0 | 0 | 0 | 0 | 0 | 0 | 0 | 0 | 0 | 0 | 0 | 0
BB_COAL_STDHIGH | 0 | 0 | 0 | 0 | 0 | 0 | 0 | 0 | 0 | 0 | 0 | 0 | 0 | 0 | 0 | 0 | 0 | 0 | 0 | 0 | 0 | 0 | 0 | 0 | 0 | 0 | 0 | 0 | 0 | 0 | 0 | 0
BB_COAL_LOWSULFUR | 0 | 0 | 0 | 0 | 0 | 0 | 0 | 0 | 0 | 0 | 0 | 0 | 0 | 0 | 0 | 0 | 0 | 0 | 0 | 0 | 0 | 0 | 0 | 0 | 0 | 0 | 0 | 0 | 0 | 0 | 0 | 0
BB_COAL_1 | 0 | 0 | 0 | 0 | 0 | 0 | 0 | 0 | 0 | 0 | 0 | 0 | 0 | 0 | 0 | 0 | 0 | 0 | 0 | 0 | 0 | 0 | 0 | 0 | 0 | 0 | 0 | 0 | 0 | 0 | 0 | 0
BB_COAL_2 | 0 | 0 | 0 | 0 | 0 | 0 | 0 | 0 | 0 | 0 | 0 | 0 | 0 | 0 | 0 | 0 | 0 | 0 | 0 | 0 | 0 | 0 | 0 | 0 | 0 | 0 | 0 | 0 | 0 | 0 | 0 | 0
BB_PETCOKE | 0 | 0 | 0 | 0 | 0 | 0 | 0 | 0 | 0 | 0 | 0 | 0 | 0 | 0 | 0 | 0 | 0 | 0 | 0 | 0 | 0 | 0 | 0 | 0 | 0 | 0 | 0 | 0 | 0 | 0 | 0 | 0
FIRM GAS_GS | 0 | 0 | 0 | 0 | 0 | 0 | 0 | 0 | 0 | 0 | 0 | 0 | 0 | 0 | 0 | 0 | 0 | 0 | 0 | 0 | 0 | 0 | 0 | 0 | 0 | 0 | 0 | 0 | 0 | 0 | 0 | 0
INTERRUPT GAS | 0 | 0 | 0 | 0 | 0 | 0 | 0 | 0 | 0 | 0 | 0 | 0 | 0 | 0 | 0 | 0 | 0 | 0 | 0 | 0 | 0 | 0 | 0 | 0 | 0 | 0 | 0 | 0 | 0 | 0 | 0 | 0
FIRM GAS_GS (Start Up) | 6.35 | 10.59 | 0 | 0 | 0 | 0 | 0 | 0 | 0 | 0 | 0 | 0 | 0 | 0 | 0 | 0 | 0 | 0 | 0 | 0 | 0 | 0 | 0 | 0 | 0 | 0 | 0 | 0 | 0 | 0 | 0 | 0
INTERRUPT GAS (Start Up) | 438.48 | 527.44 | 499.86 | 213.72 | 0 | 0 | 0 | 0 | 0 | 0 | 0 | 0 | 0 | 0 | 0 | 0 | 0 | 0 | 0 | 0 | 0 | 0 | 0 | 0 | 0 | 0 | 0 | 0 | 0 | 0 | 0 | 0
Big Bend 3 | 13393.85 | 11644.14 | 10699.84 | 12379.32 | 53580 | 55470.38 | 55978.22 | 46126.01 | 57346.32 | 58967.28 | 59467.65 | 59036.76 | 49159.16 | 62666.84 | 63043.26 | 63569.92 | 63250.37 | 56231.15 | 69102.65 | 70013.92 | 69282.1 | 74159.64 | 75648.71 | 27130.64 | 0 | 0 | 0 | 0 | 0 | 0 | 0 | 0
BB_#2OIL | 0 | 0 | 0 | 0 | 0 | 0 | 0 | 0 | 0 | 0 | 0 | 0 | 0 | 0 | 0 | 0 | 0 | 0 | 0 | 0 | 0 | 0 | 0 | 0 | 0 | 0 | 0 | 0 | 0 | 0 | 0 | 0
BB3_COAL_BLEND | 12885.11 | 11267.77 | 10191.14 | 11938.34 | 53311.22 | 55155.84 | 55654.29 | 45833.74 | 57023.23 | 58597.59 | 58965.19 | 58567.34 | 48584.88 | 62028.36 | 62436.66 | 62958.36 | 62230.68 | 55641.92 | 68408.02 | 69307.22 | 68549.59 | 73354.51 | 74887.58 | 26909.35 | 0 | 0 | 0 | 0 | 0 | 0 | 0 | 0
BB_COAL_STDLOW | 0 | 0 | 0 | 0 | 0 | 0 | 0 | 0 | 0 | 0 | 0 | 0 | 0 | 0 | 0 | 0 | 0 | 0 | 0 | 0 | 0 | 0 | 0 | 0 | 0 | 0 | 0 | 0 | 0 | 0 | 0 | 0
BB_COAL_PREMIUM | 0 | 0 | 0 | 0 | 0 | 0 | 0 | 0 | 0 | 0 | 0 | 0 | 0 | 0 | 0 | 0 | 0 | 0 | 0 | 0 | 0 | 0 | 0 | 0 | 0 | 0 | 0 | 0 | 0 | 0 | 0 | 0
BB_COAL_STDHIGH | 0 | 0 | 0 | 0 | 0 | 0 | 0 | 0 | 0 | 0 | 0 | 0 | 0 | 0 | 0 | 0 | 0 | 0 | 0 | 0 | 0 | 0 | 0 | 0 | 0 | 0 | 0 | 0 | 0 | 0 | 0 | 0
BB_COAL_LOWSULFUR | 0 | 0 | 0 | 0 | 0 | 0 | 0 | 0 | 0 | 0 | 0 | 0 | 0 | 0 | 0 | 0 | 0 | 0 | 0 | 0 | 0 | 0 | 0 | 0 | 0 | 0 | 0 | 0 | 0 | 0 | 0 | 0
BB_COAL_1 | 0 | 0 | 0 | 0 | 0 | 0 | 0 | 0 | 0 | 0 | 0 | 0 | 0 | 0 | 0 | 0 | 0 | 0 | 0 | 0 | 0 | 0 | 0 | 0 | 0 | 0 | 0 | 0 | 0 | 0 | 0 | 0
BB_COAL_2 | 0 | 0 | 0 | 0 | 0 | 0 | 0 | 0 | 0 | 0 | 0 | 0 | 0 | 0 | 0 | 0 | 0 | 0 | 0 | 0 | 0 | 0 | 0 | 0 | 0 | 0 | 0 | 0 | 0 | 0 | 0 | 0
BB_PETCOKE | 0 | 0 | 0 | 0 | 0 | 0 | 0 | 0 | 0 | 0 | 0 | 0 | 0 | 0 | 0 | 0 | 0 | 0 | 0 | 0 | 0 | 0 | 0 | 0 | 0 | 0 | 0 | 0 | 0 | 0 | 0 | 0
FIRM GAS_GS | 0 | 0 | 0 | 0 | 0 | 0 | 0 | 0 | 0 | 0 | 0 | 0 | 0 | 0 | 0 | 0 | 0 | 0 | 0 | 0 | 0 | 0 | 0 | 0 | 0 | 0 | 0 | 0 | 0 | 0 | 0 | 0
INTERRUPT GAS | 0 | 0 | 0 | 0 | 0 | 0 | 0 | 0 | 0 | 0 | 0 | 0 | 0 | 0 | 0 | 0 | 0 | 0 | 0 | 0 | 0 | 0 | 0 | 0 | 0 | 0 | 0 | 0 | 0 | 0 | 0 | 0
FIRM GAS_GS (Start Up) | 0.4 | 0 | 0 | 0 | 4.13 | 83.86 | 97.99 | 22.14 | 116.09 | 52.09 | 122.44 | 64.81 | 95.57 | 83.87 | 107.44 | 102.17 | 145.18 | 85.11 | 49.06 | 73.41 | 114 | 6.15 | 63.56 | 30.02 | 0 | 0 | 0 | 0 | 0 | 0 | 0 | 0
INTERRUPT GAS (Start Up) | 508.34 | 376.37 | 508.7 | 440.98 | 264.65 | 230.68 | 225.94 | 270.13 | 207 | 317.6 | 380.02 | 404.61 | 478.71 | 554.61 | 499.16 | 509.39 | 874.51 | 504.12 | 645.57 | 633.29 | 618.51 | 798.98 | 697.57 | 191.27 | 0 | 0 | 0 | 0 | 0 | 0 | 0 | 0
Big Bend 4 | 32525.83 | 29763.5 | 39519.07 | 40067.79 | 62855.26 | 57072.8 | 52675.26 | 64724.99 | 65548.14 | 66820.86 | 69244.25 | 52580.82 | 63902.15 | 62503.06 | 66827.13 | 67685.52 | 58146.55 | 67617.37 | 73219.13 | 74665.18 | 76064.33 | 62665.04 | 80539.23 | 82033.97 | 84579.13 | 82825.71 | 74505.68 | 89466.24 | 91960.14 | 91554.36 | 0 | 0
BB_#2OIL | 0 | 0 | 0 | 0 | 0 | 0 | 0 | 0 | 0 | 0 | 0 | 0 | 0 | 0 | 0 | 0 | 0 | 0 | 0 | 0 | 0 | 0 | 0 | 0 | 0 | 0 | 0 | 0 | 0 | 0 | 0 | 0
BB4_COAL_BLEND | 32249.78 | 29572.27 | 39302.62 | 39780.52 | 62591.6 | 56798.93 | 52477.46 | 64437.07 | 65245.56 | 66514.91 | 68877.19 | 52120.44 | 63285.97 | 61931.3 | 66143.05 | 67030.29 | 57498.33 | 66953.09 | 72382.55 | 73859.85 | 75287.83 | 61843.6 | 79720.38 | 81241.99 | 83762.26 | 81891.84 | 73627.45 | 88757.84 | 91069.96 | 90694.14 | 0 | 0
BB_COAL_STDLOW | 0 | 0 | 0 | 0 | 0 | 0 | 0 | 0 | 0 | 0 | 0 | 0 | 0 | 0 | 0 | 0 | 0 | 0 | 0 | 0 | 0 | 0 | 0 | 0 | 0 | 0 | 0 | 0 | 0 | 0 | 0 | 0
BB_COAL_PREMIUM | 0 | 0 | 0 | 0 | 0 | 0 | 0 | 0 | 0 | 0 | 0 | 0 | 0 | 0 | 0 | 0 | 0 | 0 | 0 | 0 | 0 | 0 | 0 | 0 | 0 | 0 | 0 | 0 | 0 | 0 | 0 | 0
BB_COAL_STDHIGH | 0 | 0 | 0 | 0 | 0 | 0 | 0 | 0 | 0 | 0 | 0 | 0 | 0 | 0 | 0 | 0 | 0 | 0 | 0 | 0 | 0 | 0 | 0 | 0 | 0 | 0 | 0 | 0 | 0 | 0 | 0 | 0
BB_COAL_LOWSULFUR | 0 | 0 | 0 | 0 | 0 | 0 | 0 | 0 | 0 | 0 | 0 | 0 | 0 | 0 | 0 | 0 | 0 | 0 | 0 | 0 | 0 | 0 | 0 | 0 | 0 | 0 | 0 | 0 | 0 | 0 | 0 | 0
BB_COAL_1 | 0 | 0 | 0 | 0 | 0 | 0 | 0 | 0 | 0 | 0 | 0 | 0 | 0 | 0 | 0 | 0 | 0 | 0 | 0 | 0 | 0 | 0 | 0 | 0 | 0 | 0 | 0 | 0 | 0 | 0 | 0 | 0
BB_COAL_2 | 0 | 0 | 0 | 0 | 0 | 0 | 0 | 0 | 0 | 0 | 0 | 0 | 0 | 0 | 0 | 0 | 0 | 0 | 0 | 0 | 0 | 0 | 0 | 0 | 0 | 0 | 0 | 0 | 0 | 0 | 0 | 0
BB_PETCOKE | 0 | 0 | 0 | 0 | 0 | 0 | 0 | 0 | 0 | 0 | 0 | 0 | 0 | 0 | 0 | 0 | 0 | 0 | 0 | 0 | 0 | 0 | 0 | 0 | 0 | 0 | 0 | 0 | 0 | 0 | 0 | 0
FIRM GAS_GS | 0 | 0 | 0 | 0 | 0 | 0 | 0 | 0 | 0 | 0 | 0 | 0 | 0 | 0 | 0 | 0 | 0 | 0 | 0 | 0 | 0 | 0 | 0 | 0 | 0 | 0 | 0 | 0 | 0 | 0 | 0 | 0
INTERRUPT GAS | 0 | 0 | 0 | 0 | 0 | 0 | 0 | 0 | 0 | 0 | 0 | 0 | 0 | 0 | 0 | 0 | 0 | 0 | 0 | 0 | 0 | 0 | 0 | 0 | 0 | 0 | 0 | 0 | 0 | 0 | 0 | 0
FIRM GAS_GS (Start Up) | 0.11 | 0.05 | 2.05 | 0 | 0 | 74.76 | 66.28 | 87.99 | 93.68 | 106.16 | 85.98 | 64.57 | 81.21 | 83.85 | 127.28 | 86.44 | 96.45 | 127.9 | 101.52 | 98.07 | 74.39 | 96.55 | 48.2 | 0.34 | 37.02 | 82.21 | 458.43 | 594.13 | 787.54 | 706.38 | 0 | 0
INTERRUPT GAS (Start Up) | 275.94 | 191.18 | 214.4 | 287.27 | 263.66 | 199.11 | 131.52 | 199.93 | 208.9 | 199.79 | 281.08 | 395.81 | 534.97 | 487.91 | 556.8 | 568.79 | 551.77 | 536.38 | 735.06 | 707.26 | 702.11 | 724.89 | 770.65 | 791.64 | 779.85 | 851.66 | 419.8 | 114.27 | 102.64 | 153.84 | 0 | 0
BigBend CT4 | 164.52 | 330.65 | 426.5 | 85.76 | 52.89 | 5.73 | 377.26 | 600.24 | 104.54 | 204.68 | 309.79 | 782.81 | 855.91 | 605.41 | 845.63 | 1332.71 | 1663.72 | 1978.37 | 1860.81 | 2794.39 | 4135.46 | 4815.91 | 3520.67 | 6780.93 | 7723.36 | 8807.14 | 7785.1 | 6673.07 | 6913.42 | 6917.53 | 0 | 0
FIRM GAS_GS | 2.31 | 0 | 1.02 | 2.47 | 16.47 | 0 | 2.75 | 60.98 | 16.23 | 25.07 | 5.3 | 145.67 | 104.06 | 113.84 | 118.48 | 216.05 | 307.05 | 446.5 | 311.66 | 312.72 | 722.92 | 751.2 | 537.34 | 752.85 | 1172.32 | 3578.38 | 7726.29 | 6604.85 | 6830.15 | 6864.51 | 0 | 0
INTERRUPT GAS | 162.21 | 330.65 | 425.48 | 83.29 | 36.42 | 5.73 | 374.51 | 539.26 | 88.31 | 179.61 | 304.49 | 637.14 | 751.85 | 491.57 | 727.15 | 1116.66 | 1356.67 | 1531.87 | 1549.15 | 2481.67 | 3412.54 | 4064.71 | 2983.33 | 6028.08 | 6551.04 | 5228.76 | 58.81 | 68.22 | 83.27 | 53.02 | 0 | 0
BigBend CT4o
BB_#2OIL | 0 | 0 | 0 | 0 | 0 | 0 | 0 | 0 | 0 | 0 | 0 | 0 | 0 | 0 | 0 | 0 | 0 | 0 | 0 | 0 | 0 | 0 | 0 | 0 | 0 | 0 | 0 | 0 | 0 | 0 | 0 | 0
Bayside 1 | 63846.16 | 69457.49 | 73839.48 | 77374.94 | 89439.06 | 54296.71 | 55022.21 | 67700.5 | 64225.42 | 68746.7 | 81812.56 | 84917.42 | 97631.41 | 104485.08 | 95593.14 | 117289.75 | 125619.52 | 133949.64 | 128637.4 | 126034.92 | 154346.75 | 164661.78 | 161706.01 | 186163.08 | 196790.71 | 42591.17 | 0 | 0 | 0 | 0 | 0 | 0
FIRM GAS_GS | 33735.6 | 36816.27 | 39188.53 | 41831.59 | 54752.92 | 44062.63 | 43219.59 | 52271.23 | 51094.49 | 53834.75 | 63150 | 64067.05 | 71745.46 | 77937.59 | 71337.84 | 84737.78 | 89399.5 | 95389.12 | 88679.72 | 81305.46 | 100865.95 | 102848.74 | 108147.09 | 113781.4 | 119130.48 | 30627.77 | 0 | 0 | 0 | 0 | 0 | 0
FIRM GAS_FGT | 30107.99 | 32619.9 | 34645.75 | 35532.16 | 34686.14 | 10228.7 | 11625.02 | 15318.44 | 13100.9 | 14899.4 | 18444.8 | 20740.22 | 25339.72 | 26036.29 | 24001.82 | 31266.82 | 35243.19 | 36767.69 | 37191.43 | 40109.78 | 48343.65 | 55148.81 | 47725.72 | 59010.25 | 63484.24 | 11104.89 | 0 | 0 | 0 | 0 | 0 | 0
INTERRUPT GAS | 2.57 | 21.32 | 5.2 | 11.19 | 0 | 5.38 | 177.6 | 110.83 | 30.03 | 12.55 | 217.76 | 110.15 | 546.23 | 511.2 | 253.48 | 1285.15 | 976.83 | 1792.83 | 2766.25 | 4619.68 | 5137.15 | 6664.23 | 5833.2 | 13371.43 | 14175.99 | 858.51 | 0 | 0 | 0 | 0 | 0 | 0
Bayside 2 | 56222.92 | 52520.75 | 64346.89 | 76927.93 | 88006.99 | 27600.63 | 37300.69 | 36909.97 | 43461.03 | 55821.69 | 57979.46 | 66178.64 | 78034.92 | 75119.38 | 94418.24 | 96363.49 | 101360.37 | 109719.26 | 114440.82 | 148381.33 | 120882.22 | 152087.67 | 143065.18 | 153214.78 | 164508.31 | 218450.09 | 0 | 0 | 0 | 0 | 0 | 0
FIRM GAS_GS | 7350.86 | 5315.42 | 7162 | 7523.66 | 16790.82 | 11968.56 | 16614.01 | 12906.11 | 17467.14 | 21003.92 | 18822.58 | 21295.66 | 24208.49 | 23137.2 | 35390.07 | 29663.25 | 28486.2 | 32510.38 | 36625.21 | 51898.3 | 30030.54 | 42493.73 | 39209.09 | 41374.59 | 42544.78 | 115863.51 | 0 | 0 | 0 | 0 | 0 | 0
FIRM GAS_FGT | 48286.25 | 46317.39 | 56867.84 | 69085.31 | 71037.55 | 15582.24 | 20467.83 | 23600.55 | 25732.38 | 34768.07 | 39100.06 | 44008.99 | 52714.51 | 49982.74 | 58038.03 | 64351.77 | 67768.62 | 70648.02 | 70856.74 | 84722.84 | 76460.12 | 91841.67 | 89504.52 | 78120.16 | 84654.43 | 93582.3 | 0 | 0 | 0 | 0 | 0 | 0
INTERRUPT GAS | 585.81 | 887.94 | 317.05 | 318.96 | 178.62 | 49.83 | 218.85 | 403.31 | 261.51 | 49.7 | 56.82 | 873.99 | 1111.92 | 1999.44 | 990.14 | 2348.47 | 5105.55 | 6560.86 | 6958.87 | 11760.19 | 14391.56 | 17752.27 | 14351.57 | 33720.03 | 37309.1 | 9004.28 | 0 | 0 | 0 | 0 | 0 | 0
Bayside 3 | 208.21 | 394.48 | 369.34 | 81.16 | 56.06 | 12.76 | 445.28 | 646.89 | 112.85 | 214.67 | 431.61 | 800.75 | 1131.56 | 869.3 | 1370.67 | 1321.53 | 2059.49 | 2077.65 | 2664.73 | 3195.2 | 3223.7 | 4140.24 | 3485.87 | 4355.2 | 5281.42 | 2324.26 | 2054.48 | 1600.68 | 1811.98 | 1614.31 | 0 | 0
FIRM GAS_GS | 3.94 | 1.35 | 17.78 | 6.38 | 7.4 | 0.52 | 171.93 | 333.41 | 50.86 | 101.24 | 213.13 | 550.12 | 608.27 | 505.78 | 930.49 | 671.12 | 1330.42 | 752.82 | 1377.32 | 1085.34 | 1352.91 | 1433.71 | 1075.3 | 1374.92 | 1649.79 | 1879.56 | 1934.25 | 1497.66 | 1711.6 | 1517.88 | 0 | 0
FIRM GAS_FGT | 201.99 | 358.56 | 327 | 45.17 | 38.19 | 12.24 | 130.03 | 194.02 | 36.19 | 94.93 | 93.84 | 137.02 | 155.32 | 113.54 | 104.22 | 153.9 | 171.31 | 155.64 | 173.28 | 364.73 | 198.64 | 348.69 | 230.1 | 169.43 | 242.04 | 194.59 | 25.85 | 25.92 | 34.19 | 18.41 | 0 | 0
INTERRUPT GAS | 2.28 | 34.57 | 24.56 | 29.61 | 10.47 | 0 | 143.32 | 119.46 | 25.8 | 18.5 | 124.64 | 113.61 | 367.97 | 249.98 | 335.96 | 496.51 | 557.76 | 1169.19 | 1114.13 | 1745.13 | 1672.15 | 2357.84 | 2180.47 | 2810.85 | 3389.59 | 250.11 | 94.38 | 77.1 | 66.19 | 78.02 | 0 | 0
Bayside 4 | 145.41 | 309.62 | 306.05 | 75.2 | 30.81 | 2.78 | 348.65 | 523.14 | 71.78 | 141.26 | 329.49 | 637.22 | 713.35 | 513.71 | 907.86 | 752.6 | 1372.88 | 1176.07 | 1557.45 | 1592.25 | 2137.96 | 2393.47 | 1905.74 | 2433.7 | 3323.8 | 1366.67 | 987.65 | 684.12 | 885.48 | 715.7 | 0 | 0
FIRM GAS_GS | 1.31 | 0 | 12.13 | 6.38 | 7.32 | 0 | 133.38 | 241.49 | 27.52 | 61.95 | 114.45 | 353.57 | 329.54 | 279.66 | 501.19 | 289.8 | 732.69 | 290.77 | 644.9 | 410.46 | 853.56 | 617.12 | 422.09 | 579.58 | 797.95 | 911.12 | 913.96 | 631.88 | 820.92 | 667.09 | 0 | 0
FIRM GAS_FGT | 138.21 | 281.21 | 254.49 | 28.65 | 20.17 | 2.78 | 118.15 | 175.03 | 19.59 | 41.33 | 53.88 | 75.12 | 81.98 | 37.55 | 56.77 | 68 | 76.06 | 77.13 | 112.22 | 111.22 | 78.95 | 186.87 | 92.03 | 80.31 | 106.51 | 80.66 | 19.99 | 13.79 | 19.64 | 10.06 | 0 | 0
INTERRUPT GAS | 5.89 | 28.41 | 39.43 | 40.17 | 3.32 | 0 | 97.12 | 106.62 | 24.67 | 37.98 | 161.16 | 208.53 | 301.83 | 196.5 | 349.9 | 394.8 | 564.13 | 808.17 | 800.33 | 1070.57 | 1205.45 | 1589.48 | 1391.62 | 1773.81 | 2419.34 | 374.89 | 53.7 | 38.45 | 44.92 | 38.55 | 0 | 0
Bayside 5 | 452.99 | 573.77 | 470.54 | 151.94 | 121.42 | 55.9 | 576.76 | 791.68 | 201.84 | 416.34 | 657.8 | 1184.31 | 1710.9 | 1336.63 | 2083.75 | 2465.78 | 3375.81 | 3812.37 | 4669.01 | 6122.71 | 6197.57 | 7862.73 | 6404.12 | 7718.64 | 8864.01 | 5673.41 | 5324.24 | 4544.54 | 4558.73 | 4371.63 | 0 | 0
FIRM GAS_GS | 8.8 | 7.16 | 20.65 | 8.33 | 19.12 | 20.62 | 223.17 | 350.6 | 70.27 | 161.58 | 300.88 | 759.32 | 785.28 | 712.58 | 1370.58 | 1083.31 | 1947.57 | 1448.76 | 2312.77 | 1962.8 | 2839.2 | 2465.94 | 2088.46 | 2295.56 | 2854.35 | 4229.16 | 5112.89 | 4351.53 | 4355.72 | 4177.42 | 0 | 0
FIRM GAS_FGT | 430.22 | 498.62 | 422.28 | 113 | 98.59 | 35.28 | 208.06 | 287.72 | 103.77 | 232.4 | 207.91 | 295.68 | 465.48 | 363.48 | 408.12 | 649.16 | 557.16 | 596.3 | 622.12 | 1126.05 | 624.26 | 1310.42 | 866.86 | 529.6 | 771.06 | 885.34 | 43.82 | 46.14 | 60.53 | 36.83 | 0 | 0
INTERRUPT GAS | 13.97 | 67.99 | 27.61 | 30.61 | 3.71 | 0 | 145.53 | 153.36 | 27.8 | 22.36 | 149.01 | 129.31 | 460.14 | 260.57 | 305.05 | 733.31 | 871.08 | 1767.31 | 1734.12 | 3033.86 | 2734.11 | 4086.37 | 3448.8 | 4893.48 | 5238.6 | 558.91 | 167.53 | 146.87 | 142.48 | 157.38 | 0 | 0
Bayside 6 | 313.41 | 481.32 | 429.91 | 117.09 | 78.59 | 33.65 | 497.81 | 749.07 | 151.05 | 307.24 | 542.84 | 1048.73 | 1434.84 | 1171.59 | 1765.52 | 1894.32 | 2881.12 | 3012.39 | 3848.22 | 4737.64 | 5079.83 | 6362.67 | 5232.89 | 6231.51 | 7430.93 | 3904.48 | 3566.88 | 2963.77 | 3081.12 | 2709.59 | 0 | 0
FIRM GAS_GS | 5.25 | 4.8 | 18.76 | 6.38 | 9.82 | 6.29 | 193.14 | 368.71 | 55.67 | 119.52 | 271.89 | 730.41 | 701.92 | 630.5 | 1209.16 | 844.72 | 1805.13 | 1072 | 1968.41 | 1582.81 | 2393.77 | 2129.8 | 1714.97 | 1960.71 | 2481.91 | 3170.58 | 3392.82 | 2810.81 | 2931.94 | 2574.33 | 0 | 0
FIRM GAS_FGT | 300.07 | 422.91 | 379.81 | 82 | 59.52 | 27.36 | 161.88 | 230.42 | 64.42 | 162.01 | 135.54 | 203.93 | 242.1 | 213.69 | 236.23 | 380.52 | 309.94 | 343.28 | 384.32 | 672.7 | 371.33 | 784.56 | 449.22 | 293.26 | 430.31 | 384 | 35.22 | 37.72 | 41.48 | 22.4 | 0 | 0
INTERRUPT GAS | 8.09 | 53.61 | 31.34 | 28.71 | 9.25 | 0 | 142.79 | 149.94 | 30.96 | 25.71 | 135.41 | 114.39 | 490.82 | 327.4 | 320.13 | 669.08 | 766.05 | 1597.11 | 1495.49 | 2482.13 | 2314.73 | 3448.31 | 3068.7 | 3977.54 | 4518.71 | 349.9 | 138.84 | 115.24 | 107.7 | 112.86 | 0 | 0
Polk 1 | 24975.66 | 30284.22 | 31511.47 | 29892.11 | 33008.89 | 32640.84 | 30864.15 | 33884.82 | 34584.09 | 32358.77 | 33156.86 | 36526.54 | 37377.04 | 36223.41 | 38561.56 | 39308.55 | 38105.17 | 41144.46 | 28188.64 | 0 | 0 | 0 | 0 | 0 | 0 | 0 | 0 | 0 | 0 | 0 | 0 | 0
POLK_COAL_LOW | 7505.34 | 9541.06 | 10488.28 | 9970.38 | 10998.99 | 10879.55 | 10301.11 | 11318.38 | 11562.64 | 10818.42 | 11096.19 | 12220.66 | 12502.21 | 12121.37 | 13124.52 | 13391.96 | 12963.5 | 14003.08 | 9590.63 | 0 | 0 | 0 | 0 | 0 | 0 | 0 | 0 | 0 | 0 | 0 | 0 | 0
POLK_COAL_1 | 0 | 0 | 0 | 0 | 0 | 0 | 0 | 0 | 0 | 0 | 0 | 0 | 0 | 0 | 0 | 0 | 0 | 0 | 0 | 0 | 0 | 0 | 0 | 0 | 0 | 0 | 0 | 0 | 0 | 0 | 0 | 0
POLK_COAL_2 | 0 | 0 | 0 | 0 | 0 | 0 | 0 | 0 | 0 | 0 | 0 | 0 | 0 | 0 | 0 | 0 | 0 | 0 | 0 | 0 | 0 | 0 | 0 | 0 | 0 | 0 | 0 | 0 | 0 | 0 | 0 | 0
POLK PETCOKE | 17387.19 | 20667.8 | 20937.64 | 19830.19 | 21865.41 | 21624.45 | 20424.71 | 22403.35 | 22859.97 | 21370.19 | 21895.93 | 24095.15 | 24630.31 | 23862.94 | 25162.5 | 25670.82 | 24845.2 | 26833.04 | 18404.85 | 0 | 0 | 0 | 0 | 0 | 0 | 0 | 0 | 0 | 0 | 0 | 0 | 0
PROPANE | 0 | 0 | 0 | 0 | 0 | 0 | 0 | 0 | 0 | 0 | 0 | 0 | 0 | 0 | 0 | 0 | 0 | 0 | 0 | 0 | 0 | 0 | 0 | 0 | 0 | 0 | 0 | 0 | 0 | 0 | 0 | 0
POLK #2OIL | 0 | 0 | 0 | 0 | 0 | 0 | 0 | 0 | 0 | 0 | 0 | 0 | 0 | 0 | 0 | 0 | 0 | 0 | 0 | 0 | 0 | 0 | 0 | 0 | 0 | 0 | 0 | 0 | 0 | 0 | 0 | 0
POLK 1 FIRM Gas_FGT (Start Up) | 83.13 | 75.36 | 85.55 | 91.54 | 144.49 | 136.84 | 138.33 | 163.09 | 161.48 | 170.16 | 164.74 | 210.73 | 244.52 | 239.1 | 274.54 | 245.77 | 296.47 | 308.34 | 193.16 | 0 | 0 | 0 | 0 | 0 | 0 | 0 | 0 | 0 | 0 | 0 | 0 | 0
POLK 1 INTERRUPT Gas (Start Up) | 0 | 0 | 0 | 0 | 0 | 0 | 0 | 0 | 0 | 0 | 0 | 0 | 0 | 0 | 0 | 0 | 0 | 0 | 0 | 0 | 0 | 0 | 0 | 0 | 0 | 0 | 0 | 0 | 0 | 0 | 0 | 0
Polk 1g
POLK 1g FIRM Gas_FGT | 4774.81 | 4967.19 | 5259.92 | 5632.37 | 7984.74 | 2642.42 | 3493.85 | 6789.05 | 3896.17 | 8030.42 | 5201.96 | 8136.02 | 10717.36 | 10469.23 | 13007.63 | 16459.54 | 15351.02 | 17212.74 | 11588.51 | 0 | 0 | 0 | 0 | 0 | 0 | 0 | 0 | 0 | 0 | 0 | 0 | 0
POLK 1g INTERRUPT Gas | 245.16 | 551.66 | 372.58 | 20.93 | 123.81 | 24.79 | 208.95 | 246.2 | 201.99 | 72.72 | 233.32 | 870.12 | 1091.18 | 1006.65 | 866.66 | 1379.69 | 2527.61 | 3535.56 | 2270.32 | 0 | 0 | 0 | 0 | 0 | 0 | 0 | 0 | 0 | 0 | 0 | 0 | 0
Polk 2 | 512.44 | 119.46 | 44.39 | 4.43 | 45.77 | 0 | 74.99 | 142.51 | 18.32 | 445.76 | 201.51 | 61.97 | 243.39 | 88 | 79.81 | 1429.96 | 309.93 | 109.91 | 348.3 | 446.8 | 693.19 | 3646.27 | 455.06 | 342.12 | 879.88 | 885.9 | 351.82 | 2800.31 | 547.97 | 216.44 | 0 | 0
FIRM GAS_FGT | 508.36 | 119.46 | 44.39 | 4.43 | 45.77 | 0 | 74.95 | 70.52 | 18.32 | 445.76 | 192.58 | 61.97 | 242.35 | 88 | 76.75 | 1316.92 | 228.4 | 105.33 | 322.02 | 358.69 | 447.66 | 3443.56 | 147.16 | 213.75 | 555.71 | 446.43 | 153.79 | 2547.97 | 521.07 | 214.16 | 0 | 0
INTERRUPT GAS | 4.08 | 0 | 0 | 0 | 0 | 0 | 0.04 | 71.99 | 0 | 0 | 8.93 | 0 | 1.04 | 0 | 3.06 | 113.04 | 81.53 | 4.58 | 26.28 | 88.11 | 245.53 | 202.71 | 307.9 | 128.37 | 324.17 | 439.47 | 198.03 | 252.34 | 26.9 | 2.28 | 0 | 0
Polk 2o
Polk2o #2OIL | 0 | 0 | 0 | 0 | 0 | 0 | 0 | 0 | 0 | 0 | 0 | 0 | 0 | 0 | 0 | 0 | 0 | 0 | 0 | 0 | 0 | 0 | 0 | 0 | 0 | 0 | 0 | 0 | 0 | 0 | 0 | 0
Polk 3 | 294.57 | 95.8 | 65.12 | 0 | 0 | 0 | 75.79 | 568.09 | 9.94 | 313.63 | 125.68 | 0 | 174.93 | 75.78 | 13.68 | 1232.71 | 214.46 | 14.95 | 301.24 | 190.4 | 789.05 | 3638.97 | 382.87 | 555.57 | 764.2 | 884.22 | 127.17 | 3579.59 | 435.79 | 21.11 | 0 | 0
FIRM GAS_FGT | 293.56 | 95.8 | 65.12 | 0 | 0 | 0 | 73.05 | 558.3 | 9.94 | 313.63 | 125 | 0 | 162.12 | 75.78 | 5.72 | 1069.8 | 136.68 | 14.95 | 267.27 | 125.1 | 376.98 | 3382.1 | 42.38 | 169.74 | 406 | 457.33 | 42.31 | 3074.73 | 390.5 | 16.23 | 0 | 0
INTERRUPT GAS | 1.01 | 0 | 0 | 0 | 0 | 0 | 2.74 | 9.79 | 0 | 0 | 0.68 | 0 | 12.81 | 0 | 7.96 | 162.91 | 77.78 | 0 | 33.97 | 65.3 | 412.07 | 256.87 | 340.49 | 385.83 | 358.2 | 426.89 | 84.86 | 504.86 | 45.29 | 4.88 | 0 | 0
Polk 3o
Polk 3o #2OIL | 0 | 0 | 0 | 0 | 0 | 0 | 0 | 0 | 0 | 0 | 0 | 0 | 0 | 0 | 0 | 0 | 0 | 0 | 0 | 0 | 0 | 0 | 0 | 0 | 0 | 0 | 0 | 0 | 0 | 0 | 0 | 0
Polk 4 | 54.82 | 69.51 | 32.39 | 0 | 0 | 0 | 79.3 | 246.33 | 0 | 134.96 | 42.26 | 0 | 92.36 | 43.34 | 0 | 646.22 | 157.55 | 0 | 229.24 | 128.83 | 617.94 | 2884.14 | 338.9 | 329.21 | 556.3 | 551.38 | 45.19 | 2442.43 | 302.54 | 0 | 0 | 0
FIRM GAS_FGT | 54.47 | 69.51 | 32.39 | 0 | 0 | 0 | 52.25 | 227.61 | 0 | 134.96 | 38.52 | 0 | 75.02 | 43.34 | 0 | 521.21 | 101.78 | 0 | 175.2 | 78.91 | 130.6 | 2601.8 | 25.69 | 50.09 | 233.03 | 262.04 | 29.55 | 1999.42 | 189.43 | 0 | 0 | 0
INTERRUPT GAS | 0.35 | 0 | 0 | 0 | 0 | 0 | 27.05 | 18.72 | 0 | 0 | 3.74 | 0 | 17.34 | 0 | 0 | 125.01 | 55.77 | 0 | 54.04 | 49.92 | 487.34 | 282.34 | 313.21 | 279.12 | 323.27 | 289.34 | 15.64 | 443.01 | 113.11 | 0 | 0 | 0
Polk 5 | 0 | 95.16 | 29.11 | 0 | 0 | 0 | 40.42 | 186.91 | 0 | 0 | 54.12 | 0 | 92.8 | 0 | 0 | 581.4 | 115.27 | 0 | 217.48 | 35.61 | 430.63 | 1920.29 | 234.2 | 186.14 | 406.79 | 339.8 | 21.24 | 1759.09 | 90.38 | 82.06 | 0 | 0
FIRM GAS_FGT | 0 | 95.16 | 29.11 | 0 | 0 | 0 | 23.13 | 177.01 | 0 | 0 | 33.57 | 0 | 67.18 | 0 | 0 | 376.39 | 65.96 | 0 | 146.23 | 34.13 | 17.03 | 1635.34 | 0 | 17.6 | 167.14 | 142.34 | 21.24 | 1266.53 | 90.38 | 82.06 | 0 | 0
INTERRUPT GAS | 0 | 0 | 0 | 0 | 0 | 0 | 17.29 | 9.9 | 0 | 0 | 20.55 | 0 | 25.62 | 0 | 0 | 205.01 | 49.31 | 0 | 71.25 | 1.48 | 413.6 | 284.95 | 234.2 | 168.54 | 239.65 | 197.46 | 0 | 492.56 | 0 | 0 | 0 | 0
Polk 2 CC | 100792.69 | 108498.5 | 110598.73 | 124973.45 | 168759.28 | 95466.83 | 108378.78 | 109268.33 | 117967.7 | 122955.07 | 148391.83 | 170915.2 | 190617.84 | 201885.42 | 219730.24 | 209652.3 | 259410.91 | 271572.82 | 296199.24 | 328462.42 | 332051.57 | 322512.2 | 344891.1 | 383376.7 | 416563.68 | 394990.68 | 209094.26 | 197257.66 | 214471.5 | 219043.15 | 0 | 0
FIRM GAS_FGT | 100792.56 | 108498.39 | 110598.73 | 124973.45 | 168759.28 | 95457.31 | 107911.24 | 108832.4 | 117616.38 | 122751.39 | 148138.97 | 169239.81 | 188151.71 | 200068.71 | 217318.04 | 206009.38 | 253372.79 | 264353.14 | 286735.65 | 317417.84 | 319553.28 | 308063.6 | 330139.28 | 360410.56 | 390823.87 | 373914.15 | 183368.87 | 174042.38 | 190809.01 | 193310.66 | 0 | 0
INTERRUPT GAS | 0.13 | 0.11 | 0 | 0 | 0 | 9.52 | 467.54 | 435.93 | 351.32 | 203.68 | 252.86 | 1675.39 | 2466.13 | 1816.71 | 2412.2 | 3642.92 | 6038.12 | 7219.68 | 9463.59 | 11044.58 | 12498.29 | 14448.6 | 14751.82 | 22966.14 | 25739.81 | 21076.53 | 25725.39 | 23215.28 | 23662.49 | 25732.49 | 0 | 0
Polk 2 DF | 1166.98 | 1627.09 | 1241.38 | 915.91 | 895.23 | 379.25 | 1225.29 | 1511.5 | 782.23 | 882.98 | 1504.19 | 2773.7 | 3553.38 | 3662.27 | 4413.51 | 5502.98 | 7428.78 | 8513.85 | 10451.2 | 14469.76 | 15336.46 | 16867.48 | 14347.17 | 19097.94 | 22079.98 | 20131.31 | 16150.37 | 14223.31 | 14765.37 | 14774.07 | 0 | 0
FIRM GAS_FGT | 1034.86 | 1389.2 | 1140.28 | 881.65 | 872.82 | 379.25 | 1025.72 | 1327.27 | 710.04 | 805.27 | 1331.47 | 2335.15 | 2925.38 | 3143.48 | 3825.53 | 4588.99 | 5920.53 | 6676.3 | 8306.62 | 11928.26 | 12211.12 | 12861.1 | 10678.84 | 13137 | 15166.27 | 17015.91 | 10110.11 | 8860.7 | 9363.67 | 8940.56 | 0 | 0
INTERRUPT GAS | 132.12 | 237.89 | 101.1 | 34.26 | 22.41 | 0 | 199.57 | 184.23 | 72.19 | 77.71 | 172.72 | 438.55 | 628 | 518.79 | 587.98 | 913.99 | 1508.25 | 1837.55 | 2144.58 | 2541.5 | 3125.34 | 4006.38 | 3668.33 | 5960.94 | 6913.71 | 3115.4 | 6040.26 | 5362.61 | 5401.7 | 5833.51 | 0 | 0
FutAeroCT 1 | 0 | 0 | 0 | 0 | 0 | 0 | 0 | 0 | 0 | 0 | 0 | 0 | 0 | 0 | 0 | 0 | 0 | 0 | 0 | 0 | 0 | 0 | 0 | 0 | 0 | 0 | 3395.15 | 3014.41 | 2948.3 | 2692.88 | 0 | 0
FIRM GAS_GS | 0 | 0 | 0 | 0 | 0 | 0 | 0 | 0 | 0 | 0 | 0 | 0 | 0 | 0 | 0 | 0 | 0 | 0 | 0 | 0 | 0 | 0 | 0 | 0 | 0 | 0 | 0 | 0 | 0 | 0 | 0 | 0
FIRM GAS_FGT | 0 | 0 | 0 | 0 | 0 | 0 | 0 | 0 | 0 | 0 | 0 | 0 | 0 | 0 | 0 | 0 | 0 | 0 | 0 | 0 | 0 | 0 | 0 | 0 | 0 | 0 | 2130.8 | 1925.27 | 1800.63 | 1607.8 | 0 | 0
INTERRUPT GAS | 0 | 0 | 0 | 0 | 0 | 0 | 0 | 0 | 0 | 0 | 0 | 0 | 0 | 0 | 0 | 0 | 0 | 0 | 0 | 0 | 0 | 0 | 0 | 0 | 0 | 0 | 1264.35 | 1089.14 | 1147.67 | 1085.08 | 0 | 0
FutAeroCT 2 | 0 | 0 | 0 | 0 | 0 | 0 | 0 | 0 | 0 | 0 | 0 | 0 | 0 | 0 | 0 | 0 | 0 | 0 | 0 | 0 | 0 | 0 | 0 | 0 | 0 | 0 | 0 | 0 | 0 | 0 | 0 | 0
FIRM GAS_GS | 0 | 0 | 0 | 0 | 0 | 0 | 0 | 0 | 0 | 0 | 0 | 0 | 0 | 0 | 0 | 0 | 0 | 0 | 0 | 0 | 0 | 0 | 0 | 0 | 0 | 0 | 0 | 0 | 0 | 0 | 0 | 0
FIRM GAS_FGT | 0 | 0 | 0 | 0 | 0 | 0 | 0 | 0 | 0 | 0 | 0 | 0 | 0 | 0 | 0 | 0 | 0 | 0 | 0 | 0 | 0 | 0 | 0 | 0 | 0 | 0 | 0 | 0 | 0 | 0 | 0 | 0
INTERRUPT GAS | 0 | 0 | 0 | 0 | 0 | 0 | 0 | 0 | 0 | 0 | 0 | 0 | 0 | 0 | 0 | 0 | 0 | 0 | 0 | 0 | 0 | 0 | 0 | 0 | 0 | 0 | 0 | 0 | 0 | 0 | 0 | 0
FutAeroCT 3 | 0 | 0 | 0 | 0 | 0 | 0 | 0 | 0 | 0 | 0 | 0 | 0 | 0 | 0 | 0 | 0 | 0 | 0 | 0 | 0 | 0 | 0 | 0 | 0 | 0 | 0 | 0 | 0 | 0 | 0 | 0 | 0
FIRM GAS_GS | 0 | 0 | 0 | 0 | 0 | 0 | 0 | 0 | 0 | 0 | 0 | 0 | 0 | 0 | 0 | 0 | 0 | 0 | 0 | 0 | 0 | 0 | 0 | 0 | 0 | 0 | 0 | 0 | 0 | 0 | 0 | 0
FIRM GAS_FGT | 0 | 0 | 0 | 0 | 0 | 0 | 0 | 0 | 0 | 0 | 0 | 0 | 0 | 0 | 0 | 0 | 0 | 0 | 0 | 0 | 0 | 0 | 0 | 0 | 0 | 0 | 0 | 0 | 0 | 0 | 0 | 0
INTERRUPT GAS | 0 | 0 | 0 | 0 | 0 | 0 | 0 | 0 | 0 | 0 | 0 | 0 | 0 | 0 | 0 | 0 | 0 | 0 | 0 | 0 | 0 | 0 | 0 | 0 | 0 | 0 | 0 | 0 | 0 | 0 | 0 | 0
FutAeroCT 4 | 0 | 0 | 0 | 0 | 0 | 0 | 0 | 0 | 0 | 0 | 0 | 0 | 0 | 0 | 0 | 0 | 0 | 0 | 0 | 0 | 0 | 0 | 0 | 0 | 0 | 0 | 0 | 0 | 0 | 0 | 0 | 0
FIRM GAS_GS | 0 | 0 | 0 | 0 | 0 | 0 | 0 | 0 | 0 | 0 | 0 | 0 | 0 | 0 | 0 | 0 | 0 | 0 | 0 | 0 | 0 | 0 | 0 | 0 | 0 | 0 | 0 | 0 | 0 | 0 | 0 | 0
FIRM GAS_FGT | 0 | 0 | 0 | 0 | 0 | 0 | 0 | 0 | 0 | 0 | 0 | 0 | 0 | 0 | 0 | 0 | 0 | 0 | 0 | 0 | 0 | 0 | 0 | 0 | 0 | 0 | 0 | 0 | 0 | 0 | 0 | 0
INTERRUPT GAS | 0 | 0 | 0 | 0 | 0 | 0 | 0 | 0 | 0 | 0 | 0 | 0 | 0 | 0 | 0 | 0 | 0 | 0 | 0 | 0 | 0 | 0 | 0 | 0 | 0 | 0 | 0 | 0 | 0 | 0 | 0 | 0
FutAeroCT 5 | 0 | 0 | 0 | 0 | 0 | 0 | 0 | 0 | 0 | 0 | 0 | 0 | 0 | 0 | 0 | 0 | 0 | 0 | 0 | 0 | 0 | 0 | 0 | 0 | 0 | 0 | 0 | 0 | 0 | 0 | 0 | 0
FIRM GAS_GS | 0 | 0 | 0 | 0 | 0 | 0 | 0 | 0 | 0 | 0 | 0 | 0 | 0 | 0 | 0 | 0 | 0 | 0 | 0 | 0 | 0 | 0 | 0 | 0 | 0 | 0 | 0 | 0 | 0 | 0 | 0 | 0
FIRM GAS_FGT | 0 | 0 | 0 | 0 | 0 | 0 | 0 | 0 | 0 | 0 | 0 | 0 | 0 | 0 | 0 | 0 | 0 | 0 | 0 | 0 | 0 | 0 | 0 | 0 | 0 | 0 | 0 | 0 | 0 | 0 | 0 | 0
INTERRUPT GAS | 0 | 0 | 0 | 0 | 0 | 0 | 0 | 0 | 0 | 0 | 0 | 0 | 0 | 0 | 0 | 0 | 0 | 0 | 0 | 0 | 0 | 0 | 0 | 0 | 0 | 0 | 0 | 0 | 0 | 0 | 0 | 0
FutAeroCT 6 | 0 | 0 | 0 | 0 | 0 | 0 | 0 | 0 | 0 | 0 | 0 | 0 | 0 | 0 | 0 | 0 | 0 | 0 | 0 | 0 | 0 | 0 | 0 | 0 | 0 | 0 | 0 | 0 | 0 | 0 | 0 | 0
FIRM GAS_GS | 0 | 0 | 0 | 0 | 0 | 0 | 0 | 0 | 0 | 0 | 0 | 0 | 0 | 0 | 0 | 0 | 0 | 0 | 0 | 0 | 0 | 0 | 0 | 0 | 0 | 0 | 0 | 0 | 0 | 0 | 0 | 0
FIRM GAS_FGT | 0 | 0 | 0 | 0 | 0 | 0 | 0 | 0 | 0 | 0 | 0 | 0 | 0 | 0 | 0 | 0 | 0 | 0 | 0 | 0 | 0 | 0 | 0 | 0 | 0 | 0 | 0 | 0 | 0 | 0 | 0 | 0
INTERRUPT GAS | 0 | 0 | 0 | 0 | 0 | 0 | 0 | 0 | 0 | 0 | 0 | 0 | 0 | 0 | 0 | 0 | 0 | 0 | 0 | 0 | 0 | 0 | 0 | 0 | 0 | 0 | 0 | 0 | 0 | 0 | 0 | 0
FutAeroCT 7 | 0 | 0 | 0 | 0 | 0 | 0 | 0 | 0 | 0 | 0 | 0 | 0 | 0 | 0 | 0 | 0 | 0 | 0 | 0 | 0 | 0 | 0 | 0 | 0 | 0 | 0 | 0 | 0 | 0 | 0 | 0 | 0
FIRM GAS_GS | 0 | 0 | 0 | 0 | 0 | 0 | 0 | 0 | 0 | 0 | 0 | 0 | 0 | 0 | 0 | 0 | 0 | 0 | 0 | 0 | 0 | 0 | 0 | 0 | 0 | 0 | 0 | 0 | 0 | 0 | 0 | 0
FIRM GAS_FGT | 0 | 0 | 0 | 0 | 0 | 0 | 0 | 0 | 0 | 0 | 0 | 0 | 0 | 0 | 0 | 0 | 0 | 0 | 0 | 0 | 0 | 0 | 0 | 0 | 0 | 0 | 0 | 0 | 0 | 0 | 0 | 0
INTERRUPT GAS | 0 | 0 | 0 | 0 | 0 | 0 | 0 | 0 | 0 | 0 | 0 | 0 | 0 | 0 | 0 | 0 | 0 | 0 | 0 | 0 | 0 | 0 | 0 | 0 | 0 | 0 | 0 | 0 | 0 | 0 | 0 | 0
FutAeroCT 8 | 0 | 0 | 0 | 0 | 0 | 0 | 0 | 0 | 0 | 0 | 0 | 0 | 0 | 0 | 0 | 0 | 0 | 0 | 0 | 0 | 0 | 0 | 0 | 0 | 0 | 0 | 0 | 0 | 0 | 0 | 0 | 0
FIRM GAS_GS | 0 | 0 | 0 | 0 | 0 | 0 | 0 | 0 | 0 | 0 | 0 | 0 | 0 | 0 | 0 | 0 | 0 | 0 | 0 | 0 | 0 | 0 | 0 | 0 | 0 | 0 | 0 | 0 | 0 | 0 | 0 | 0
FIRM GAS_FGT | 0 | 0 | 0 | 0 | 0 | 0 | 0 | 0 | 0 | 0 | 0 | 0 | 0 | 0 | 0 | 0 | 0 | 0 | 0 | 0 | 0 | 0 | 0 | 0 | 0 | 0 | 0 | 0 | 0 | 0 | 0 | 0
INTERRUPT GAS | 0 | 0 | 0 | 0 | 0 | 0 | 0 | 0 | 0 | 0 | 0 | 0 | 0 | 0 | 0 | 0 | 0 | 0 | 0 | 0 | 0 | 0 | 0 | 0 | 0 | 0 | 0 | 0 | 0 | 0 | 0 | 0
FutAeroCT 9 | 0 | 0 | 0 | 0 | 0 | 0 | 0 | 0 | 0 | 0 | 0 | 0 | 0 | 0 | 0 | 0 | 0 | 0 | 0 | 0 | 0 | 0 | 0 | 0 | 0 | 0 | 0 | 0 | 0 | 0 | 0 | 0
FIRM GAS_GS | 0 | 0 | 0 | 0 | 0 | 0 | 0 | 0 | 0 | 0 | 0 | 0 | 0 | 0 | 0 | 0 | 0 | 0 | 0 | 0 | 0 | 0 | 0 | 0 | 0 | 0 | 0 | 0 | 0 | 0 | 0 | 0
FIRM GAS_FGT | 0 | 0 | 0 | 0 | 0 | 0 | 0 | 0 | 0 | 0 | 0 | 0 | 0 | 0 | 0 | 0 | 0 | 0 | 0 | 0 | 0 | 0 | 0 | 0 | 0 | 0 | 0 | 0 | 0 | 0 | 0 | 0
INTERRUPT GAS | 0 | 0 | 0 | 0 | 0 | 0 | 0 | 0 | 0 | 0 | 0 | 0 | 0 | 0 | 0 | 0 | 0 | 0 | 0 | 0 | 0 | 0 | 0 | 0 | 0 | 0 | 0 | 0 | 0 | 0 | 0 | 0
FutAeroCT 10 | 0 | 0 | 0 | 0 | 0 | 0 | 0 | 0 | 0 | 0 | 0 | 0 | 0 | 0 | 0 | 0 | 0 | 0 | 0 | 0 | 0 | 0 | 0 | 0 | 0 | 0 | 0 | 0 | 0 | 0 | 0 | 0
FIRM GAS_GS | 0 | 0 | 0 | 0 | 0 | 0 | 0 | 0 | 0 | 0 | 0 | 0 | 0 | 0 | 0 | 0 | 0 | 0 | 0 | 0 | 0 | 0 | 0 | 0 | 0 | 0 | 0 | 0 | 0 | 0 | 0 | 0
FIRM GAS_FGT | 0 | 0 | 0 | 0 | 0 | 0 | 0 | 0 | 0 | 0 | 0 | 0 | 0 | 0 | 0 | 0 | 0 | 0 | 0 | 0 | 0 | 0 | 0 | 0 | 0 | 0 | 0 | 0 | 0 | 0 | 0 | 0
INTERRUPT GAS | 0 | 0 | 0 | 0 | 0 | 0 | 0 | 0 | 0 | 0 | 0 | 0 | 0 | 0 | 0 | 0 | 0 | 0 | 0 | 0 | 0 | 0 | 0 | 0 | 0 | 0 | 0 | 0 | 0 | 0 | 0 | 0
GE 7FA CT1 | 0 | 0 | 0 | 0 | 0 | 43.87 | 1689.12 | 2284.03 | 457.58 | 788.44 | 1940.98 | 3809.78 | 4781.35 | 4617.26 | 6832.67 | 9259.92 | 12608.25 | 13473.62 | 17223.94 | 24830.21 | 27986.94 | 31868.4 | 25038.49 | 36450.62 | 40505.49 | 37556.37 | 28975 | 23633.03 | 26015.27 | 20865.97 | 0 | 0
FIRM GAS_GS | 0 | 0 | 0 | 0 | 0 | 0 | 0 | 0 | 0 | 0 | 0 | 0 | 0 | 0 | 0 | 0 | 0 | 0 | 0 | 0 | 0 | 0 | 0 | 0 | 0 | 0 | 0 | 0 | 0 | 0 | 0 | 0
FIRM GAS_FGT | 0 | 0 | 0 | 0 | 0 | 43.87 | 1339.44 | 1936.74 | 316.15 | 638.05 | 1573.08 | 2984.61 | 3561.94 | 3513.61 | 5604.49 | 6867.71 | 9683.99 | 9248.11 | 12596.05 | 19156.31 | 20638.31 | 22904.5 | 17389.66 | 22041.97 | 24715.99 | 29378.08 | 12542.85 | 10860.33 | 11692.79 | 8952.36 | 0 | 0
INTERRUPT GAS | 0 | 0 | 0 | 0 | 0 | 0 | 349.68 | 347.29 | 141.43 | 150.39 | 367.9 | 825.17 | 1219.41 | 1103.65 | 1228.18 | 2392.21 | 2924.26 | 4225.51 | 4627.89 | 5673.9 | 7348.63 | 8963.9 | 7648.83 | 14408.65 | 15789.5 | 8178.29 | 16432.15 | 12772.7 | 14322.48 | 11913.61 | 0 | 0
GE 7FA CT2 | 0 | 0 | 0 | 0 | 0 | 0 | 0 | 0 | 154.93 | 525.45 | 1296.97 | 2376.84 | 3662.79 | 3033.92 | 4899.11 | 6091.5 | 9224.12 | 8712.86 | 12659.39 | 19152.39 | 22350.07 | 24924.08 | 18376.85 | 26472.29 | 31271.41 | 29603.59 | 16596.03 | 13374.35 | 16001.86 | 12430.43 | 0 | 0
FIRM GAS_GS | 0 | 0 | 0 | 0 | 0 | 0 | 0 | 0 | 0 | 0 | 0 | 0 | 0 | 0 | 0 | 0 | 0 | 0 | 0 | 0 | 0 | 0 | 0 | 0 | 0 | 0 | 0 | 0 | 0 | 0 | 0 | 0
FIRM GAS_FGT | 0 | 0 | 0 | 0 | 0 | 0 | 0 | 0 | 37.99 | 215.41 | 670.77 | 1059.12 | 1975.98 | 1375.08 | 3013.34 | 3287.34 | 4925.63 | 4430.74 | 6734.99 | 10463.43 | 12557.83 | 12681.65 | 8001.51 | 10342.06 | 13229.74 | 18062 | 6966.43 | 6077.26 | 5831.97 | 6378.94 | 0 | 0
INTERRUPT GAS | 0 | 0 | 0 | 0 | 0 | 0 | 0 | 0 | 116.94 | 310.04 | 626.2 | 1317.72 | 1686.81 | 1658.84 | 1885.77 | 2804.16 | 4298.49 | 4282.12 | 5924.4 | 8688.96 | 9792.24 | 12242.43 | 10375.34 | 16130.23 | 18041.67 | 11541.59 | 9629.6 | 7297.09 | 10169.89 | 6051.49 | 0 | 0
GE 7FA CT3 | 0 | 0 | 0 | 0 | 0 | 0 | 0 | 0 | 0 | 0 | 0 | 2119.67 | 2006.75 | 1599.48 | 4355.91 | 4549.98 | 6690.63 | 6146.66 | 8982.64 | 13091.25 | 16107.96 | 17317.54 | 13019.31 | 19780.24 | 22698.88 | 20530.59 | 10211.46 | 8103.12 | 8263.69 | 7378.86 | 0 | 0
FIRM GAS_GS | 0 | 0 | 0 | 0 | 0 | 0 | 0 | 0 | 0 | 0 | 0 | 0 | 0 | 0 | 0 | 0 | 0 | 0 | 0 | 0 | 0 | 0 | 0 | 0 | 0 | 0 | 0 | 0 | 0 | 0 | 0 | 0
FIRM GAS_FGT | 0 | 0 | 0 | 0 | 0 | 0 | 0 | 0 | 0 | 0 | 0 | 275.81 | 342.41 | 196.21 | 1423.84 | 1156.21 | 1334.1 | 1587.16 | 2862.88 | 4317.84 | 6171.68 | 4673.64 | 3053.85 | 3826.53 | 5139.43 | 9330.15 | 3538.05 | 3042.38 | 2612.48 | 3442.66 | 0 | 0
INTERRUPT GAS | 0 | 0 | 0 | 0 | 0 | 0 | 0 | 0 | 0 | 0 | 0 | 1843.86 | 1664.34 | 1403.27 | 2932.07 | 3393.77 | 5356.53 | 4559.5 | 6119.76 | 8773.41 | 9936.28 | 12643.9 | 9965.46 | 15953.71 | 17559.45 | 11200.44 | 6673.41 | 5060.74 | 5651.21 | 3936.2 | 0 | 0
GE 7FA CT4 | 0 | 0 | 0 | 0 | 0 | 0 | 0 | 0 | 0 | 0 | 0 | 0 | 0 | 0 | 3027.26 | 2420.52 | 4767.73 | 4311.08 | 5843.49 | 8224.44 | 10820.18 | 11945.69 | 8545.8 | 13105.7 | 14766.79 | 13184.23 | 6394.81 | 3880.24 | 3733.03 | 4616.25 | 0 | 0
FIRM GAS_GS | 0 | 0 | 0 | 0 | 0 | 0 | 0 | 0 | 0 | 0 | 0 | 0 | 0 | 0 | 0 | 0 | 0 | 0 | 0 | 0 | 0 | 0 | 0 | 0 | 0 | 0 | 0 | 0 | 0 | 0 | 0 | 0
FIRM GAS_FGT | 0 | 0 | 0 | 0 | 0 | 0 | 0 | 0 | 0 | 0 | 0 | 0 | 0 | 0 | 525.41 | 234.82 | 226.33 | 310.96 | 878.02 | 1269.76 | 2914.31 | 1581.29 | 1045.94 | 1685.43 | 1860.08 | 3350.74 | 825.87 | 754.98 | 356.03 | 601.75 | 0 | 0
INTERRUPT GAS | 0 | 0 | 0 | 0 | 0 | 0 | 0 | 0 | 0 | 0 | 0 | 0 | 0 | 0 | 2501.85 | 2185.7 | 4541.4 | 4000.12 | 4965.47 | 6954.68 | 7905.87 | 10364.4 | 7499.86 | 11420.27 | 12906.71 | 9833.49 | 5568.94 | 3125.26 | 3377 | 4014.5 | 0 | 0
GE 7FA CT5 | 0 | 0 | 0 | 0 | 0 | 0 | 0 | 0 | 0 | 0 | 0 | 0 | 0 | 0 | 0 | 0 | 0 | 2395.97 | 3648.06 | 4761.93 | 6829.85 | 7221.18 | 5410.06 | 7051.37 | 9056.44 | 7070.14 | 4408.76 | 2623.56 | 1823.71 | 3255.65 | 0 | 0
FIRM GAS_GS | 0 | 0 | 0 | 0 | 0 | 0 | 0 | 0 | 0 | 0 | 0 | 0 | 0 | 0 | 0 | 0 | 0 | 0 | 0 | 0 | 0 | 0 | 0 | 0 | 0 | 0 | 0 | 0 | 0 | 0 | 0 | 0
FIRM GAS_FGT | 0 | 0 | 0 | 0 | 0 | 0 | 0 | 0 | 0 | 0 | 0 | 0 | 0 | 0 | 0 | 0 | 0 | 30.69 | 103.34 | 319.93 | 1008.12 | 395.58 | 307.58 | 544.2 | 613.4 | 1752.31 | 155.87 | 601.84 | 30.01 | 194.64 | 0 | 0
INTERRUPT GAS | 0 | 0 | 0 | 0 | 0 | 0 | 0 | 0 | 0 | 0 | 0 | 0 | 0 | 0 | 0 | 0 | 0 | 2365.28 | 3544.72 | 4442 | 5821.73 | 6825.6 | 5102.48 | 6507.17 | 8443.04 | 5317.83 | 4252.89 | 2021.72 | 1793.7 | 3061.01 | 0 | 0
GE 7FA CT6 | 0 | 0 | 0 | 0 | 0 | 0 | 0 | 0 | 0 | 0 | 0 | 0 | 0 | 0 | 0 | 0 | 0 | 0 | 0 | 2523.06 | 4361.24 | 3662.68 | 2980.29 | 3760.27 | 5112.73 | 4360.24 | 1623.42 | 1166.62 | 544.8 | 1737.37 | 0 | 0
FIRM GAS_GS | 0 | 0 | 0 | 0 | 0 | 0 | 0 | 0 | 0 | 0 | 0 | 0 | 0 | 0 | 0 | 0 | 0 | 0 | 0 | 0 | 0 | 0 | 0 | 0 | 0 | 0 | 0 | 0 | 0 | 0 | 0 | 0
FIRM GAS_FGT | 0 | 0 | 0 | 0 | 0 | 0 | 0 | 0 | 0 | 0 | 0 | 0 | 0 | 0 | 0 | 0 | 0 | 0 | 0 | 44.97 | 484.87 | 85.88 | 113.18 | 27.95 | 290.69 | 626.03 | 79.16 | 258.13 | 0 | 27.15 | 0 | 0
INTERRUPT GAS | 0 | 0 | 0 | 0 | 0 | 0 | 0 | 0 | 0 | 0 | 0 | 0 | 0 | 0 | 0 | 0 | 0 | 0 | 0 | 2478.09 | 3876.37 | 3576.8 | 2867.11 | 3732.32 | 4822.04 | 3734.21 | 1544.26 | 908.49 | 544.8 | 1710.22 | 0 | 0
GE 7FA CT7 | 0 | 0 | 0 | 0 | 0 | 0 | 0 | 0 | 0 | 0 | 0 | 0 | 0 | 0 | 0 | 0 | 0 | 0 | 0 | 0 | 0 | 0 | 0 | 0 | 0 | 2421.63 | 1323.43 | 530.1 | 441.76 | 591.12 | 0 | 0
FIRM GAS_GS | 0 | 0 | 0 | 0 | 0 | 0 | 0 | 0 | 0 | 0 | 0 | 0 | 0 | 0 | 0 | 0 | 0 | 0 | 0 | 0 | 0 | 0 | 0 | 0 | 0 | 0 | 0 | 0 | 0 | 0 | 0 | 0
FIRM GAS_FGT | 0 | 0 | 0 | 0 | 0 | 0 | 0 | 0 | 0 | 0 | 0 | 0 | 0 | 0 | 0 | 0 | 0 | 0 | 0 | 0 | 0 | 0 | 0 | 0 | 0 | 91.41 | 11.17 | 98.58 | 0 | 0 | 0 | 0
INTERRUPT GAS | 0 | 0 | 0 | 0 | 0 | 0 | 0 | 0 | 0 | 0 | 0 | 0 | 0 | 0 | 0 | 0 | 0 | 0 | 0 | 0 | 0 | 0 | 0 | 0 | 0 | 2330.22 | 1312.26 | 431.52 | 441.76 | 591.12 | 0 | 0
GE 7FA CT8 | 0 | 0 | 0 | 1881.29 | 4452.58 | 0 | 0 | 0 | 0 | 0 | 0 | 0 | 0 | 0 | 0 | 0 | 0 | 0 | 0 | 0 | 0 | 0 | 0 | 0 | 0 | 0 | 0 | 0 | 0 | 0 | 0 | 0
FIRM GAS_GS | 0 | 0 | 0 | 0 | 0 | 0 | 0 | 0 | 0 | 0 | 0 | 0 | 0 | 0 | 0 | 0 | 0 | 0 | 0 | 0 | 0 | 0 | 0 | 0 | 0 | 0 | 0 | 0 | 0 | 0 | 0 | 0
FIRM GAS_FGT | 0 | 0 | 0 | 1742.79 | 4293.62 | 0 | 0 | 0 | 0 | 0 | 0 | 0 | 0 | 0 | 0 | 0 | 0 | 0 | 0 | 0 | 0 | 0 | 0 | 0 | 0 | 0 | 0 | 0 | 0 | 0 | 0 | 0
INTERRUPT GAS | 0 | 0 | 0 | 138.5 | 158.96 | 0 | 0 | 0 | 0 | 0 | 0 | 0 | 0 | 0 | 0 | 0 | 0 | 0 | 0 | 0 | 0 | 0 | 0 | 0 | 0 | 0 | 0 | 0 | 0 | 0 | 0 | 0
GE 7FA CT9 | 0 | 0 | 0 | 621.24 | 1415.98 | 0 | 0 | 0 | 0 | 0 | 0 | 0 | 0 | 0 | 0 | 0 | 0 | 0 | 0 | 0 | 0 | 0 | 0 | 0 | 0 | 0 | 0 | 0 | 0 | 0 | 0 | 0
FIRM GAS_GS | 0 | 0 | 0 | 0 | 0 | 0 | 0 | 0 | 0 | 0 | 0 | 0 | 0 | 0 | 0 | 0 | 0 | 0 | 0 | 0 | 0 | 0 | 0 | 0 | 0 | 0 | 0 | 0 | 0 | 0 | 0 | 0
FIRM GAS_FGT | 0 | 0 | 0 | 519.72 | 1291.67 | 0 | 0 | 0 | 0 | 0 | 0 | 0 | 0 | 0 | 0 | 0 | 0 | 0 | 0 | 0 | 0 | 0 | 0 | 0 | 0 | 0 | 0 | 0 | 0 | 0 | 0 | 0
INTERRUPT GAS | 0 | 0 | 0 | 101.52 | 124.31 | 0 | 0 | 0 | 0 | 0 | 0 | 0 | 0 | 0 | 0 | 0 | 0 | 0 | 0 | 0 | 0 | 0 | 0 | 0 | 0 | 0 | 0 | 0 | 0 | 0 | 0 | 0
GE 7FA CT10 | 0 | 0 | 0 | 0 | 0 | 0 | 0 | 0 | 0 | 0 | 0 | 0 | 0 | 0 | 0 | 0 | 0 | 0 | 0 | 0 | 0 | 0 | 0 | 0 | 0 | 0 | 0 | 0 | 0 | 0 | 0 | 0
FIRM GAS_GS | 0 | 0 | 0 | 0 | 0 | 0 | 0 | 0 | 0 | 0 | 0 | 0 | 0 | 0 | 0 | 0 | 0 | 0 | 0 | 0 | 0 | 0 | 0 | 0 | 0 | 0 | 0 | 0 | 0 | 0 | 0 | 0
FIRM GAS_FGT | 0 | 0 | 0 | 0 | 0 | 0 | 0 | 0 | 0 | 0 | 0 | 0 | 0 | 0 | 0 | 0 | 0 | 0 | 0 | 0 | 0 | 0 | 0 | 0 | 0 | 0 | 0 | 0 | 0 | 0 | 0 | 0
INTERRUPT GAS | 0 | 0 | 0 | 0 | 0 | 0 | 0 | 0 | 0 | 0 | 0 | 0 | 0 | 0 | 0 | 0 | 0 | 0 | 0 | 0 | 0 | 0 | 0 | 0 | 0 | 0 | 0 | 0 | 0 | 0 | 0 | 0
CC 2x1 7FAwDF 1 | 0 | 0 | 0 | 0 | 0 | 197572.61 | 211072.7 | 220502.37 | 233052.46 | 248092.93 | 276346.21 | 296827.04 | 324036.71 | 338077.1 | 364137.47 | 371250.44 | 401896.28 | 419815.53 | 427718.04 | 443550.57 | 452989.37 | 467735.59 | 475736 | 508907.06 | 545363.2 | 565465.21 | 527306.8 | 547658.85 | 568980.08 | 568072.41 | 0 | 0
FIRM GAS_GS | 0 | 0 | 0 | 0 | 0 | 0 | 0 | 0 | 0 | 0 | 0 | 0 | 0 | 0 | 0 | 0 | 0 | 0 | 0 | 0 | 0 | 0 | 0 | 0 | 0 | 0 | 0 | 0 | 0 | 0 | 0 | 0
FIRM GAS_FGT | 0 | 0 | 0 | 0 | 0 | 197572.61 | 211072.7 | 220501.63 | 233052.46 | 248092.93 | 276345.76 | 296826.57 | 324036.71 | 338074.99 | 364137.47 | 371232.53 | 401882.12 | 419812.98 | 427683.58 | 443543.61 | 452981.59 | 467710.58 | 475730.48 | 508836.77 | 545273.35 | 565463.62 | 521576.25 | 541948.27 | 562543.96 | 561664.12 | 0 | 0
INTERRUPT GAS | 0 | 0 | 0 | 0 | 0 | 0 | 0 | 0.74 | 0 | 0 | 0.45 | 0.47 | 0 | 2.11 | 0 | 17.91 | 14.16 | 2.55 | 34.46 | 6.96 | 7.78 | 25.01 | 5.52 | 70.29 | 89.85 | 1.59 | 5730.55 | 5710.58 | 6436.12 | 6408.29 | 0 | 0
CC 2x1 7FAwDF 2 | 0 | 0 | 0 | 0 | 0 | 0 | 0 | 0 | 0 | 0 | 0 | 0 | 0 | 0 | 0 | 0 | 0 | 0 | 0 | 0 | 0 | 0 | 0 | 0 | 0 | 0 | 533864.26 | 552616.33 | 571910.8 | 571594.46 | 0 | 0
FIRM GAS_GS | 0 | 0 | 0 | 0 | 0 | 0 | 0 | 0 | 0 | 0 | 0 | 0 | 0 | 0 | 0 | 0 | 0 | 0 | 0 | 0 | 0 | 0 | 0 | 0 | 0 | 0 | 0 | 0 | 0 | 0 | 0 | 0
FIRM GAS_FGT | 0 | 0 | 0 | 0 | 0 | 0 | 0 | 0 | 0 | 0 | 0 | 0 | 0 | 0 | 0 | 0 | 0 | 0 | 0 | 0 | 0 | 0 | 0 | 0 | 0 | 0 | 533790.42 | 552612.09 | 571909.05 | 571590.08 | 0 | 0
INTERRUPT GAS | 0 | 0 | 0 | 0 | 0 | 0 | 0 | 0 | 0 | 0 | 0 | 0 | 0 | 0 | 0 | 0 | 0 | 0 | 0 | 0 | 0 | 0 | 0 | 0 | 0 | 0 | 73.84 | 4.24 | 1.75 | 4.38 | 0 | 0
CC 2x1 7FAwDF 3 | 0 | 0 | 0 | 0 | 0 | 0 | 0 | 0 | 0 | 0 | 0 | 0 | 0 | 0 | 0 | 0 | 0 | 0 | 0 | 0 | 0 | 0 | 0 | 0 | 0 | 167930.69 | 166126.76 | 173183.3 | 175015.74 | 177818.44 | 0 | 0
FIRM GAS_GS | 0 | 0 | 0 | 0 | 0 | 0 | 0 | 0 | 0 | 0 | 0 | 0 | 0 | 0 | 0 | 0 | 0 | 0 | 0 | 0 | 0 | 0 | 0 | 0 | 0 | 0 | 0 | 0 | 0 | 0 | 0 | 0
FIRM GAS_FGT | 0 | 0 | 0 | 0 | 0 | 0 | 0 | 0 | 0 | 0 | 0 | 0 | 0 | 0 | 0 | 0 | 0 | 0 | 0 | 0 | 0 | 0 | 0 | 0 | 0 | 167736.05 | 143582.39 | 154120.48 | 156300.79 | 156064.34 | 0 | 0
INTERRUPT GAS | 0 | 0 | 0 | 0 | 0 | 0 | 0 | 0 | 0 | 0 | 0 | 0 | 0 | 0 | 0 | 0 | 0 | 0 | 0 | 0 | 0 | 0 | 0 | 0 | 0 | 194.64 | 22544.37 | 19062.82 | 18714.95 | 21754.1 | 0 | 0
CC 2x1 7FAwDF 4 | 0 | 0 | 0 | 0 | 0 | 0 | 0 | 0 | 0 | 0 | 0 | 0 | 0 | 0 | 0 | 0 | 0 | 0 | 0 | 0 | 0 | 0 | 0 | 0 | 0 | 0 | 0 | 0 | 0 | 0 | 0 | 0
FIRM GAS_GS | 0 | 0 | 0 | 0 | 0 | 0 | 0 | 0 | 0 | 0 | 0 | 0 | 0 | 0 | 0 | 0 | 0 | 0 | 0 | 0 | 0 | 0 | 0 | 0 | 0 | 0 | 0 | 0 | 0 | 0 | 0 | 0
FIRM GAS_FGT | 0 | 0 | 0 | 0 | 0 | 0 | 0 | 0 | 0 | 0 | 0 | 0 | 0 | 0 | 0 | 0 | 0 | 0 | 0 | 0 | 0 | 0 | 0 | 0 | 0 | 0 | 0 | 0 | 0 | 0 | 0 | 0
INTERRUPT GAS | 0 | 0 | 0 | 0 | 0 | 0 | 0 | 0 | 0 | 0 | 0 | 0 | 0 | 0 | 0 | 0 | 0 | 0 | 0 | 0 | 0 | 0 | 0 | 0 | 0 | 0 | 0 | 0 | 0 | 0 | 0 | 0
CC 2x1 7FAwDF 5 | 0 | 0 | 0 | 0 | 0 | 0 | 0 | 0 | 0 | 0 | 0 | 0 | 0 | 0 | 0 | 0 | 0 | 0 | 0 | 0 | 0 | 0 | 0 | 0 | 0 | 0 | 0 | 0 | 0 | 0 | 0 | 0
FIRM GAS_GS | 0 | 0 | 0 | 0 | 0 | 0 | 0 | 0 | 0 | 0 | 0 | 0 | 0 | 0 | 0 | 0 | 0 | 0 | 0 | 0 | 0 | 0 | 0 | 0 | 0 | 0 | 0 | 0 | 0 | 0 | 0 | 0
FIRM GAS_FGT | 0 | 0 | 0 | 0 | 0 | 0 | 0 | 0 | 0 | 0 | 0 | 0 | 0 | 0 | 0 | 0 | 0 | 0 | 0 | 0 | 0 | 0 | 0 | 0 | 0 | 0 | 0 | 0 | 0 | 0 | 0 | 0
INTERRUPT GAS | 0 | 0 | 0 | 0 | 0 | 0 | 0 | 0 | 0 | 0 | 0 | 0 | 0 | 0 | 0 | 0 | 0 | 0 | 0 | 0 | 0 | 0 | 0 | 0 | 0 | 0 | 0 | 0 | 0 | 0 | 0 | 0
CC 2x1 7FAwDF 6 | 0 | 0 | 0 | 0 | 0 | 0 | 0 | 0 | 0 | 0 | 0 | 0 | 0 | 0 | 0 | 0 | 0 | 0 | 0 | 0 | 0 | 0 | 0 | 0 | 0 | 0 | 0 | 0 | 0 | 0 | 0 | 0
FIRM GAS_GS | 0 | 0 | 0 | 0 | 0 | 0 | 0 | 0 | 0 | 0 | 0 | 0 | 0 | 0 | 0 | 0 | 0 | 0 | 0 | 0 | 0 | 0 | 0 | 0 | 0 | 0 | 0 | 0 | 0 | 0 | 0 | 0
FIRM GAS_FGT | 0 | 0 | 0 | 0 | 0 | 0 | 0 | 0 | 0 | 0 | 0 | 0 | 0 | 0 | 0 | 0 | 0 | 0 | 0 | 0 | 0 | 0 | 0 | 0 | 0 | 0 | 0 | 0 | 0 | 0 | 0 | 0
INTERRUPT GAS | 0 | 0 | 0 | 0 | 0 | 0 | 0 | 0 | 0 | 0 | 0 | 0 | 0 | 0 | 0 | 0 | 0 | 0 | 0 | 0 | 0 | 0 | 0 | 0 | 0 | 0 | 0 | 0 | 0 | 0 | 0 | 0
CC_Fut_Proxy_07 | 0 | 0 | 0 | 0 | 0 | 0 | 0 | 0 | 0 | 0 | 0 | 0 | 0 | 0 | 0 | 0 | 0 | 0 | 0 | 0 | 0 | 0 | 0 | 0 | 0 | 0 | 0 | 0 | 0 | 0 | 0 | 0
FIRM GAS_GS | 0 | 0 | 0 | 0 | 0 | 0 | 0 | 0 | 0 | 0 | 0 | 0 | 0 | 0 | 0 | 0 | 0 | 0 | 0 | 0 | 0 | 0 | 0 | 0 | 0 | 0 | 0 | 0 | 0 | 0 | 0 | 0
FIRM GAS_FGT | 0 | 0 | 0 | 0 | 0 | 0 | 0 | 0 | 0 | 0 | 0 | 0 | 0 | 0 | 0 | 0 | 0 | 0 | 0 | 0 | 0 | 0 | 0 | 0 | 0 | 0 | 0 | 0 | 0 | 0 | 0 | 0
INTERRUPT GAS | 0 | 0 | 0 | 0 | 0 | 0 | 0 | 0 | 0 | 0 | 0 | 0 | 0 | 0 | 0 | 0 | 0 | 0 | 0 | 0 | 0 | 0 | 0 | 0 | 0 | 0 | 0 | 0 | 0 | 0 | 0 | 0
CC_Fut_Proxy_08 | 0 | 0 | 0 | 0 | 0 | 0 | 0 | 0 | 0 | 0 | 0 | 0 | 0 | 0 | 0 | 0 | 0 | 0 | 0 | 0 | 0 | 0 | 0 | 0 | 0 | 0 | 0 | 0 | 0 | 0 | 0 | 0
FIRM GAS_GS | 0 | 0 | 0 | 0 | 0 | 0 | 0 | 0 | 0 | 0 | 0 | 0 | 0 | 0 | 0 | 0 | 0 | 0 | 0 | 0 | 0 | 0 | 0 | 0 | 0 | 0 | 0 | 0 | 0 | 0 | 0 | 0
FIRM GAS_FGT | 0 | 0 | 0 | 0 | 0 | 0 | 0 | 0 | 0 | 0 | 0 | 0 | 0 | 0 | 0 | 0 | 0 | 0 | 0 | 0 | 0 | 0 | 0 | 0 | 0 | 0 | 0 | 0 | 0 | 0 | 0 | 0
INTERRUPT GAS | 0 | 0 | 0 | 0 | 0 | 0 | 0 | 0 | 0 | 0 | 0 | 0 | 0 | 0 | 0 | 0 | 0 | 0 | 0 | 0 | 0 | 0 | 0 | 0 | 0 | 0 | 0 | 0 | 0 | 0 | 0 | 0
CC_Fut_Proxy_09 | 0 | 0 | 0 | 0 | 0 | 0 | 0 | 0 | 0 | 0 | 0 | 0 | 0 | 0 | 0 | 0 | 0 | 0 | 0 | 0 | 0 | 0 | 0 | 0 | 0 | 0 | 0 | 0 | 0 | 0 | 0 | 0
FIRM GAS_GS | 0 | 0 | 0 | 0 | 0 | 0 | 0 | 0 | 0 | 0 | 0 | 0 | 0 | 0 | 0 | 0 | 0 | 0 | 0 | 0 | 0 | 0 | 0 | 0 | 0 | 0 | 0 | 0 | 0 | 0 | 0 | 0
FIRM GAS_FGT | 0 | 0 | 0 | 0 | 0 | 0 | 0 | 0 | 0 | 0 | 0 | 0 | 0 | 0 | 0 | 0 | 0 | 0 | 0 | 0 | 0 | 0 | 0 | 0 | 0 | 0 | 0 | 0 | 0 | 0 | 0 | 0
INTERRUPT GAS | 0 | 0 | 0 | 0 | 0 | 0 | 0 | 0 | 0 | 0 | 0 | 0 | 0 | 0 | 0 | 0 | 0 | 0 | 0 | 0 | 0 | 0 | 0 | 0 | 0 | 0 | 0 | 0 | 0 | 0 | 0 | 0
CC_Fut_Proxy_10 | 0 | 0 | 0 | 0 | 0 | 0 | 0 | 0 | 0 | 0 | 0 | 0 | 0 | 0 | 0 | 0 | 0 | 0 | 0 | 0 | 0 | 0 | 0 | 0 | 0 | 0 | 0 | 0 | 0 | 0 | 0 | 0
FIRM GAS_GS | 0 | 0 | 0 | 0 | 0 | 0 | 0 | 0 | 0 | 0 | 0 | 0 | 0 | 0 | 0 | 0 | 0 | 0 | 0 | 0 | 0 | 0 | 0 | 0 | 0 | 0 | 0 | 0 | 0 | 0 | 0 | 0
FIRM GAS_FGT | 0 | 0 | 0 | 0 | 0 | 0 | 0 | 0 | 0 | 0 | 0 | 0 | 0 | 0 | 0 | 0 | 0 | 0 | 0 | 0 | 0 | 0 | 0 | 0 | 0 | 0 | 0 | 0 | 0 | 0 | 0 | 0
INTERRUPT GAS | 0 | 0 | 0 | 0 | 0 | 0 | 0 | 0 | 0 | 0 | 0 | 0 | 0 | 0 | 0 | 0 | 0 | 0 | 0 | 0 | 0 | 0 | 0 | 0 | 0 | 0 | 0 | 0 | 0 | 0 | 0 | 0
Energy Sales
Non-Firm Market Based Sales:
Total Cost ($000) | 0 | 0 | 0 | 0 | 0 | 0 | 0 | 0 | 0 | 0 | 0 | 0 | 0 | 0 | 0 | 0 | 0 | 0 | 0 | 0 | 0 | 0 | 0 | 0 | 0 | 0 | 0 | 0 | 0 | 0 | 0 | 0
Fuel Cost ($000) | 0 | 0 | 0 | 0 | 0 | 0 | 0 | 0 | 0 | 0 | 0 | 0 | 0 | 0 | 0 | 0 | 0 | 0 | 0 | 0 | 0 | 0 | 0 | 0 | 0 | 0 | 0 | 0 | 0 | 0 | 0 | 0
100% Fuel Margin ($000) | 0 | 0 | 0 | 0 | 0 | 0 | 0 | 0 | 0 | 0 | 0 | 0 | 0 | 0 | 0 | 0 | 0 | 0 | 0 | 0 | 0 | 0 | 0 | 0 | 0 | 0 | 0 | 0 | 0 | 0 | 0 | 0
O&M ($000) | 0 | 0 | 0 | 0 | 0 | 0 | 0 | 0 | 0 | 0 | 0 | 0 | 0 | 0 | 0 | 0 | 0 | 0 | 0 | 0 | 0 | 0 | 0 | 0 | 0 | 0 | 0 | 0 | 0 | 0 | 0 | 0
Transmission ($000) | 0 | 0 | 0 | 0 | 0 | 0 | 0 | 0 | 0 | 0 | 0 | 0 | 0 | 0 | 0 | 0 | 0 | 0 | 0 | 0 | 0 | 0 | 0 | 0 | 0 | 0 | 0 | 0 | 0 | 0 | 0 | 0
Transaction Rate ($/MWh) | 0 | 0 | 0 | 0 | 0 | 0 | 0 | 0 | 0 | 0 | 0 | 0 | 0 | 0 | 0 | 0 | 0 | 0 | 0 | 0 | 0 | 0 | 0 | 0 | 0 | 0 | 0 | 0 | 0 | 0 | 0 | 0
Energy (MWh) | 0 | 0 | 0 | 0 | 0 | 0 | 0 | 0 | 0 | 0 | 0 | 0 | 0 | 0 | 0 | 0 | 0 | 0 | 0 | 0 | 0 | 0 | 0 | 0 | 0 | 0 | 0 | 0 | 0 | 0 | 0 | 0
SECD Sales:
Fuel Cost ($000) | 0 | 0 | 0 | 0 | 0 | 0 | 0 | 0 | 0 | 0 | 0 | 0 | 0 | 0 | 0 | 0 | 0 | 0 | 0 | 0 | 0 | 0 | 0 | 0 | 0 | 0 | 0 | 0 | 0 | 0 | 0 | 0
Energy ($000) | 0 | 0 | 0 | 0 | 0 | 0 | 0 | 0 | 0 | 0 | 0 | 0 | 0 | 0 | 0 | 0 | 0 | 0 | 0 | 0 | 0 | 0 | 0 | 0 | 0 | 0 | 0 | 0 | 0 | 0 | 0 | 0
Capacity ($000) | 0 | 0 | 0 | 0 | 0 | 0 | 0 | 0 | 0 | 0 | 0 | 0 | 0 | 0 | 0 | 0 | 0 | 0 | 0 | 0 | 0 | 0 | 0 | 0 | 0 | 0 | 0 | 0 | 0 | 0 | 0 | 0
Total Revenue ($000) | 0 | 0 | 0 | 0 | 0 | 0 | 0 | 0 | 0 | 0 | 0 | 0 | 0 | 0 | 0 | 0 | 0 | 0 | 0 | 0 | 0 | 0 | 0 | 0 | 0 | 0 | 0 | 0 | 0 | 0 | 0 | 0
Net Revenue ($000) | 0 | 0 | 0 | 0 | 0 | 0 | 0 | 0 | 0 | 0 | 0 | 0 | 0 | 0 | 0 | 0 | 0 | 0 | 0 | 0 | 0 | 0 | 0 | 0 | 0 | 0 | 0 | 0 | 0 | 0 | 0 | 0
Transaction Rate ($/MWh) | 0 | 0 | 0 | 0 | 0 | 0 | 0 | 0 | 0 | 0 | 0 | 0 | 0 | 0 | 0 | 0 | 0 | 0 | 0 | 0 | 0 | 0 | 0 | 0 | 0 | 0 | 0 | 0 | 0 | 0 | 0 | 0
Energy (MWh) | 0 | 0 | 0 | 0 | 0 | 0 | 0 | 0 | 0 | 0 | 0 | 0 | 0 | 0 | 0 | 0 | 0 | 0 | 0 | 0 | 0 | 0 | 0 | 0 | 0 | 0 | 0 | 0 | 0 | 0 | 0 | 0
Sale_Proxy1
Fuel Cost ($000) | 0 | 0 | 0 | 0 | 0 | 0 | 0 | 0 | 0 | 0 | 0 | 0 | 0 | 0 | 0 | 0 | 0 | 0 | 0 | 0 | 0 | 0 | 0 | 0 | 0 | 0 | 0 | 0 | 0 | 0 | 0 | 0
Energy ($000) | 0 | 0 | 0 | 0 | 0 | 0 | 0 | 0 | 0 | 0 | 0 | 0 | 0 | 0 | 0 | 0 | 0 | 0 | 0 | 0 | 0 | 0 | 0 | 0 | 0 | 0 | 0 | 0 | 0 | 0 | 0 | 0
Capacity ($000) | 0 | 0 | 0 | 0 | 0 | 0 | 0 | 0 | 0 | 0 | 0 | 0 | 0 | 0 | 0 | 0 | 0 | 0 | 0 | 0 | 0 | 0 | 0 | 0 | 0 | 0 | 0 | 0 | 0 | 0 | 0 | 0
Total Revenue ($000) | 0 | 0 | 0 | 0 | 0 | 0 | 0 | 0 | 0 | 0 | 0 | 0 | 0 | 0 | 0 | 0 | 0 | 0 | 0 | 0 | 0 | 0 | 0 | 0 | 0 | 0 | 0 | 0 | 0 | 0 | 0 | 0
Net Revenue ($000) | 0 | 0 | 0 | 0 | 0 | 0 | 0 | 0 | 0 | 0 | 0 | 0 | 0 | 0 | 0 | 0 | 0 | 0 | 0 | 0 | 0 | 0 | 0 | 0 | 0 | 0 | 0 | 0 | 0 | 0 | 0 | 0
Transaction Rate ($/MWh) | 0 | 0 | 0 | 0 | 0 | 0 | 0 | 0 | 0 | 0 | 0 | 0 | 0 | 0 | 0 | 0 | 0 | 0 | 0 | 0 | 0 | 0 | 0 | 0 | 0 | 0 | 0 | 0 | 0 | 0 | 0 | 0
Energy (MWh) | 0 | 0 | 0 | 0 | 0 | 0 | 0 | 0 | 0 | 0 | 0 | 0 | 0 | 0 | 0 | 0 | 0 | 0 | 0 | 0 | 0 | 0 | 0 | 0 | 0 | 0 | 0 | 0 | 0 | 0 | 0 | 0
Sale_Proxy2
Fuel Cost ($000) | 0 | 0 | 0 | 0 | 0 | 0 | 0 | 0 | 0 | 0 | 0 | 0 | 0 | 0 | 0 | 0 | 0 | 0 | 0 | 0 | 0 | 0 | 0 | 0 | 0 | 0 | 0 | 0 | 0 | 0 | 0 | 0
Energy ($000) | 0 | 0 | 0 | 0 | 0 | 0 | 0 | 0 | 0 | 0 | 0 | 0 | 0 | 0 | 0 | 0 | 0 | 0 | 0 | 0 | 0 | 0 | 0 | 0 | 0 | 0 | 0 | 0 | 0 | 0 | 0 | 0
Capacity ($000) | 0 | 0 | 0 | 0 | 0 | 0 | 0 | 0 | 0 | 0 | 0 | 0 | 0 | 0 | 0 | 0 | 0 | 0 | 0 | 0 | 0 | 0 | 0 | 0 | 0 | 0 | 0 | 0 | 0 | 0 | 0 | 0
Total Revenue ($000) | 0 | 0 | 0 | 0 | 0 | 0 | 0 | 0 | 0 | 0 | 0 | 0 | 0 | 0 | 0 | 0 | 0 | 0 | 0 | 0 | 0 | 0 | 0 | 0 | 0 | 0 | 0 | 0 | 0 | 0 | 0 | 0
Net Revenue ($000) | 0 | 0 | 0 | 0 | 0 | 0 | 0 | 0 | 0 | 0 | 0 | 0 | 0 | 0 | 0 | 0 | 0 | 0 | 0 | 0 | 0 | 0 | 0 | 0 | 0 | 0 | 0 | 0 | 0 | 0 | 0 | 0
Transaction Rate ($/MWh) | 0 | 0 | 0 | 0 | 0 | 0 | 0 | 0 | 0 | 0 | 0 | 0 | 0 | 0 | 0 | 0 | 0 | 0 | 0 | 0 | 0 | 0 | 0 | 0 | 0 | 0 | 0 | 0 | 0 | 0 | 0 | 0
Energy (MWh) | 0 | 0 | 0 | 0 | 0 | 0 | 0 | 0 | 0 | 0 | 0 | 0 | 0 | 0 | 0 | 0 | 0 | 0 | 0 | 0 | 0 | 0 | 0 | 0 | 0 | 0 | 0 | 0 | 0 | 0 | 0 | 0
Wholesale Incentives:
Wholesale Margin* ($000) | 0 | 0 | 0 | 0 | 0 | 0 | 0 | 0 | 0 | 0 | 0 | 0 | 0 | 0 | 0 | 0 | 0 | 0 | 0 | 0 | 0 | 0 | 0 | 0 | 0 | 0 | 0 | 0 | 0 | 0 | 0 | 0
Threshold ($000) | 6367.256 | 2911 | 2683 | 2122 | 0 | 0 | 0 | 0 | 0 | 0 | 0 | 0 | 0 | 0 | 0 | 0 | 0 | 0 | 0 | 0 | 0 | 0 | 0 | 0 | 0 | 0 | 0 | 0 | 0 | 0 | 0 | 0
80% Margin* ($000) | 0 | 0 | 0 | 0 | 0 | 0 | 0 | 0 | 0 | 0 | 0 | 0 | 0 | 0 | 0 | 0 | 0 | 0 | 0 | 0 | 0 | 0 | 0 | 0 | 0 | 0 | 0 | 0 | 0 | 0 | 0 | 0
20% Profit Margin* ($000) | 0 | 0 | 0 | 0 | 0 | 0 | 0 | 0 | 0 | 0 | 0 | 0 | 0 | 0 | 0 | 0 | 0 | 0 | 0 | 0 | 0 | 0 | 0 | 0 | 0 | 0 | 0 | 0 | 0 | 0 | 0 | 0
*Includes only Non-Firm Market Based Sales & SECD
Total Sales
Fuel Cost ($000) | 0 | 0 | 0 | 0 | 0 | 0 | 0 | 0 | 0 | 0 | 0 | 0 | 0 | 0 | 0 | 0 | 0 | 0 | 0 | 0 | 0 | 0 | 0 | 0 | 0 | 0 | 0 | 0 | 0 | 0 | 0 | 0
Energy Revenue ($000) | 0 | 0 | 0 | 0 | 0 | 0 | 0 | 0 | 0 | 0 | 0 | 0 | 0 | 0 | 0 | 0 | 0 | 0 | 0 | 0 | 0 | 0 | 0 | 0 | 0 | 0 | 0 | 0 | 0 | 0 | 0 | 0
Capacity Revenue ($000) | 0 | 0 | 0 | 0 | 0 | 0 | 0 | 0 | 0 | 0 | 0 | 0 | 0 | 0 | 0 | 0 | 0 | 0 | 0 | 0 | 0 | 0 | 0 | 0 | 0 | 0 | 0 | 0 | 0 | 0 | 0 | 0
Total Revenue ($000) | 0 | 0 | 0 | 0 | 0 | 0 | 0 | 0 | 0 | 0 | 0 | 0 | 0 | 0 | 0 | 0 | 0 | 0 | 0 | 0 | 0 | 0 | 0 | 0 | 0 | 0 | 0 | 0 | 0 | 0 | 0 | 0
Net Revenue ($000) | 0 | 0 | 0 | 0 | 0 | 0 | 0 | 0 | 0 | 0 | 0 | 0 | 0 | 0 | 0 | 0 | 0 | 0 | 0 | 0 | 0 | 0 | 0 | 0 | 0 | 0 | 0 | 0 | 0 | 0 | 0 | 0
Customer ($000) | 0 | 0 | 0 | 0 | 0 | 0 | 0 | 0 | 0 | 0 | 0 | 0 | 0 | 0 | 0 | 0 | 0 | 0 | 0 | 0 | 0 | 0 | 0 | 0 | 0 | 0 | 0 | 0 | 0 | 0 | 0 | 0
Company ($000) | 0 | 0 | 0 | 0 | 0 | 0 | 0 | 0 | 0 | 0 | 0 | 0 | 0 | 0 | 0 | 0 | 0 | 0 | 0 | 0 | 0 | 0 | 0 | 0 | 0 | 0 | 0 | 0 | 0 | 0 | 0 | 0
Energy (MWh) | 0 | 0 | 0 | 0 | 0 | 0 | 0 | 0 | 0 | 0 | 0 | 0 | 0 | 0 | 0 | 0 | 0 | 0 | 0 | 0 | 0 | 0 | 0 | 0 | 0 | 0 | 0 | 0 | 0 | 0 | 0 | 0
Energy Purchases
Non-Firm Market Based Purchases
Fuel Cost ($000) | 8608.84 | 9218.56 | 9644.86 | 9131.36 | 13106.4 | 13287.18 | 14924.65 | 15937.89 | 16011.21 | 17109.16 | 19141.68 | 21628.22 | 24060.25 | 24588.34 | 27615.91 | 29365.47 | 33611.59 | 35242.98 | 37295.74 | 42872.64 | 43369.38 | 47273.5 | 44567.98 | 50291.61 | 53084.55 | 51164.55 | 48226.69 | 48072.43 | 49186.75 | 49132.93 | 0 | 0
Transaction Rate ($/MWh) | 17.2177 | 18.4371 | 19.2897 | 18.2627 | 26.2128 | 26.5744 | 29.8493 | 31.8758 | 32.0224 | 34.2183 | 38.2834 | 43.2564 | 48.1205 | 49.1767 | 55.2318 | 58.7309 | 67.2232 | 70.486 | 74.5915 | 85.7453 | 86.7388 | 94.547 | 89.136 | 100.5832 | 106.1691 | 102.3291 | 96.4534 | 96.1449 | 98.3735 | 98.2659 | 0 | 0
Energy (MWh) | 500000 | 500000 | 500000 | 500000 | 500000 | 500000 | 500000 | 500000 | 500000 | 500000 | 500000 | 500000 | 500000 | 500000 | 500000 | 500000 | 500000 | 500000 | 500000 | 500000 | 500000 | 500000 | 500000 | 500000 | 500000 | 500000 | 500000 | 500000 | 500000 | 500000 | 0 | 0
Emergency Purchases
Fuel Cost ($000) | 255.57 | 1382.44 | 1654.33 | 310.17 | 21.02 | 0 | 1439.27 | 3605.11 | 62.04 | 226.42 | 824.25 | 889.31 | 1805.67 | 891.46 | 1565.06 | 370.22 | 1519.74 | 236.55 | 690.23 | 579.57 | 2943.14 | 1530.9 | 771.65 | 1233.89 | 2944.29 | 1001 | 107.86 | 116.75 | 415.04 | 20.23 | 0 | 0
Transaction Rate ($/MWh) | 42.3129 | 42.9196 | 46.5746 | 49.3901 | 51.2683 | 0 | 57.3414 | 60.3568 | 63.3061 | 66.5941 | 73.5938 | 76.7971 | 83.5571 | 86.5495 | 93.325 | 94.4439 | 100.5119 | 104.207 | 106.3529 | 108.9417 | 111.0619 | 114.1611 | 116.5634 | 119.679 | 124.4943 | 130.3385 | 134.825 | 138.9881 | 144.1111 | 155.6154 | 0 | 0
Energy (MWh) | 6040 | 32210 | 35520 | 6280 | 410 | 0 | 25100 | 59730 | 980 | 3400 | 11200 | 11580 | 21610 | 10300 | 16770 | 3920 | 15120 | 2270 | 6490 | 5320 | 26500 | 13410 | 6620 | 10310 | 23650 | 7680 | 800 | 840 | 2880 | 130 | 0 | 0
As-Available (AACog) Cogenerators
AACog_CF_Industries
Fuel Cost ($000) | 0 | 0 | 0 | 0 | 0 | 0 | 0 | 0 | 0 | 0 | 0 | 0 | 0 | 0 | 0 | 0 | 0 | 0 | 0 | 0 | 0 | 0 | 0 | 0 | 0 | 0 | 0 | 0 | 0 | 0 | 0 | 0
VOM ($000) | 0 | 0 | 0 | 0 | 0 | 0 | 0 | 0 | 0 | 0 | 0 | 0 | 0 | 0 | 0 | 0 | 0 | 0 | 0 | 0 | 0 | 0 | 0 | 0 | 0 | 0 | 0 | 0 | 0 | 0 | 0 | 0
SO2 Payment ($000) | 0 | 0 | 0 | 0 | 0 | 0 | 0 | 0 | 0 | 0 | 0 | 0 | 0 | 0 | 0 | 0 | 0 | 0 | 0 | 0 | 0 | 0 | 0 | 0 | 0 | 0 | 0 | 0 | 0 | 0 | 0 | 0
Total ($000) | 0 | 0 | 0 | 0 | 0 | 0 | 0 | 0 | 0 | 0 | 0 | 0 | 0 | 0 | 0 | 0 | 0 | 0 | 0 | 0 | 0 | 0 | 0 | 0 | 0 | 0 | 0 | 0 | 0 | 0 | 0 | 0
Fuel Rate ($/MWh) | 0 | 0 | 0 | 0 | 0 | 0 | 0 | 0 | 0 | 0 | 0 | 0 | 0 | 0 | 0 | 0 | 0 | 0 | 0 | 0 | 0 | 0 | 0 | 0 | 0 | 0 | 0 | 0 | 0 | 0 | 0 | 0
Transaction Rate ($/MWh) | 0 | 0 | 0 | 0 | 0 | 0 | 0 | 0 | 0 | 0 | 0 | 0 | 0 | 0 | 0 | 0 | 0 | 0 | 0 | 0 | 0 | 0 | 0 | 0 | 0 | 0 | 0 | 0 | 0 | 0 | 0 | 0
Energy (MWh) | 0 | 0 | 0 | 0 | 0 | 0 | 0 | 0 | 0 | 0 | 0 | 0 | 0 | 0 | 0 | 0 | 0 | 0 | 0 | 0 | 0 | 0 | 0 | 0 | 0 | 0 | 0 | 0 | 0 | 0 | 0 | 0
AACog_Millpoint_Mosaic
Fuel Cost ($000) | 0 | 0 | 0 | 0 | 0 | 0 | 0 | 0 | 0 | 0 | 0 | 0 | 0 | 0 | 0 | 0 | 0 | 0 | 0 | 0 | 0 | 0 | 0 | 0 | 0 | 0 | 0 | 0 | 0 | 0 | 0 | 0
VOM ($000) | 0 | 0 | 0 | 0 | 0 | 0 | 0 | 0 | 0 | 0 | 0 | 0 | 0 | 0 | 0 | 0 | 0 | 0 | 0 | 0 | 0 | 0 | 0 | 0 | 0 | 0 | 0 | 0 | 0 | 0 | 0 | 0
SO2 Payment ($000) | 0 | 0 | 0 | 0 | 0 | 0 | 0 | 0 | 0 | 0 | 0 | 0 | 0 | 0 | 0 | 0 | 0 | 0 | 0 | 0 | 0 | 0 | 0 | 0 | 0 | 0 | 0 | 0 | 0 | 0 | 0 | 0
Total ($000) | 0 | 0 | 0 | 0 | 0 | 0 | 0 | 0 | 0 | 0 | 0 | 0 | 0 | 0 | 0 | 0 | 0 | 0 | 0 | 0 | 0 | 0 | 0 | 0 | 0 | 0 | 0 | 0 | 0 | 0 | 0 | 0
Fuel Rate ($/MWh) | 0 | 0 | 0 | 0 | 0 | 0 | 0 | 0 | 0 | 0 | 0 | 0 | 0 | 0 | 0 | 0 | 0 | 0 | 0 | 0 | 0 | 0 | 0 | 0 | 0 | 0 | 0 | 0 | 0 | 0 | 0 | 0
Transaction Rate ($/MWh) | 0 | 0 | 0 | 0 | 0 | 0 | 0 | 0 | 0 | 0 | 0 | 0 | 0 | 0 | 0 | 0 | 0 | 0 | 0 | 0 | 0 | 0 | 0 | 0 | 0 | 0 | 0 | 0 | 0 | 0 | 0 | 0
Energy (MWh) | 0 | 0 | 0 | 0 | 0 | 0 | 0 | 0 | 0 | 0 | 0 | 0 | 0 | 0 | 0 | 0 | 0 | 0 | 0 | 0 | 0 | 0 | 0 | 0 | 0 | 0 | 0 | 0 | 0 | 0 | 0 | 0
AACog_NewWales_Mosaic
Fuel Cost ($000) | 0 | 0 | 0 | 0 | 0 | 0 | 0 | 0 | 0 | 0 | 0 | 0 | 0 | 0 | 0 | 0 | 0 | 0 | 0 | 0 | 0 | 0 | 0 | 0 | 0 | 0 | 0 | 0 | 0 | 0 | 0 | 0
VOM ($000) | 0 | 0 | 0 | 0 | 0 | 0 | 0 | 0 | 0 | 0 | 0 | 0 | 0 | 0 | 0 | 0 | 0 | 0 | 0 | 0 | 0 | 0 | 0 | 0 | 0 | 0 | 0 | 0 | 0 | 0 | 0 | 0
SO2 Payment ($000) | 0 | 0 | 0 | 0 | 0 | 0 | 0 | 0 | 0 | 0 | 0 | 0 | 0 | 0 | 0 | 0 | 0 | 0 | 0 | 0 | 0 | 0 | 0 | 0 | 0 | 0 | 0 | 0 | 0 | 0 | 0 | 0
Total ($000) | 0 | 0 | 0 | 0 | 0 | 0 | 0 | 0 | 0 | 0 | 0 | 0 | 0 | 0 | 0 | 0 | 0 | 0 | 0 | 0 | 0 | 0 | 0 | 0 | 0 | 0 | 0 | 0 | 0 | 0 | 0 | 0
Fuel Rate ($/MWh) | 0 | 0 | 0 | 0 | 0 | 0 | 0 | 0 | 0 | 0 | 0 | 0 | 0 | 0 | 0 | 0 | 0 | 0 | 0 | 0 | 0 | 0 | 0 | 0 | 0 | 0 | 0 | 0 | 0 | 0 | 0 | 0
Transaction Rate ($/MWh) | 0 | 0 | 0 | 0 | 0 | 0 | 0 | 0 | 0 | 0 | 0 | 0 | 0 | 0 | 0 | 0 | 0 | 0 | 0 | 0 | 0 | 0 | 0 | 0 | 0 | 0 | 0 | 0 | 0 | 0 | 0 | 0
Energy (MWh) | 0 | 0 | 0 | 0 | 0 | 0 | 0 | 0 | 0 | 0 | 0 | 0 | 0 | 0 | 0 | 0 | 0 | 0 | 0 | 0 | 0 | 0 | 0 | 0 | 0 | 0 | 0 | 0 | 0 | 0 | 0 | 0
AACog_SPierce_Mosaic
Fuel Cost ($000) | 0 | 0 | 0 | 0 | 0 | 0 | 0 | 0 | 0 | 0 | 0 | 0 | 0 | 0 | 0 | 0 | 0 | 0 | 0 | 0 | 0 | 0 | 0 | 0 | 0 | 0 | 0 | 0 | 0 | 0 | 0 | 0
VOM ($000) | 0 | 0 | 0 | 0 | 0 | 0 | 0 | 0 | 0 | 0 | 0 | 0 | 0 | 0 | 0 | 0 | 0 | 0 | 0 | 0 | 0 | 0 | 0 | 0 | 0 | 0 | 0 | 0 | 0 | 0 | 0 | 0
SO2 Payment ($000) | 0 | 0 | 0 | 0 | 0 | 0 | 0 | 0 | 0 | 0 | 0 | 0 | 0 | 0 | 0 | 0 | 0 | 0 | 0 | 0 | 0 | 0 | 0 | 0 | 0 | 0 | 0 | 0 | 0 | 0 | 0 | 0
Total ($000) | 0 | 0 | 0 | 0 | 0 | 0 | 0 | 0 | 0 | 0 | 0 | 0 | 0 | 0 | 0 | 0 | 0 | 0 | 0 | 0 | 0 | 0 | 0 | 0 | 0 | 0 | 0 | 0 | 0 | 0 | 0 | 0
Fuel Rate ($/MWh) | 0 | 0 | 0 | 0 | 0 | 0 | 0 | 0 | 0 | 0 | 0 | 0 | 0 | 0 | 0 | 0 | 0 | 0 | 0 | 0 | 0 | 0 | 0 | 0 | 0 | 0 | 0 | 0 | 0 | 0 | 0 | 0
Transaction Rate ($/MWh) | 0 | 0 | 0 | 0 | 0 | 0 | 0 | 0 | 0 | 0 | 0 | 0 | 0 | 0 | 0 | 0 | 0 | 0 | 0 | 0 | 0 | 0 | 0 | 0 | 0 | 0 | 0 | 0 | 0 | 0 | 0 | 0
Energy (MWh) | 0 | 0 | 0 | 0 | 0 | 0 | 0 | 0 | 0 | 0 | 0 | 0 | 0 | 0 | 0 | 0 | 0 | 0 | 0 | 0 | 0 | 0 | 0 | 0 | 0 | 0 | 0 | 0 | 0 | 0 | 0 | 0
AACog_Ridgewood_Mosaic
Fuel Cost ($000) | 0 | 0 | 0 | 0 | 0 | 0 | 0 | 0 | 0 | 0 | 0 | 0 | 0 | 0 | 0 | 0 | 0 | 0 | 0 | 0 | 0 | 0 | 0 | 0 | 0 | 0 | 0 | 0 | 0 | 0 | 0 | 0
VOM ($000) | 0 | 0 | 0 | 0 | 0 | 0 | 0 | 0 | 0 | 0 | 0 | 0 | 0 | 0 | 0 | 0 | 0 | 0 | 0 | 0 | 0 | 0 | 0 | 0 | 0 | 0 | 0 | 0 | 0 | 0 | 0 | 0
SO2 Payment ($000) | 0 | 0 | 0 | 0 | 0 | 0 | 0 | 0 | 0 | 0 | 0 | 0 | 0 | 0 | 0 | 0 | 0 | 0 | 0 | 0 | 0 | 0 | 0 | 0 | 0 | 0 | 0 | 0 | 0 | 0 | 0 | 0
Total ($000) | 0 | 0 | 0 | 0 | 0 | 0 | 0 | 0 | 0 | 0 | 0 | 0 | 0 | 0 | 0 | 0 | 0 | 0 | 0 | 0 | 0 | 0 | 0 | 0 | 0 | 0 | 0 | 0 | 0 | 0 | 0 | 0
Fuel Rate ($/MWh) | 0 | 0 | 0 | 0 | 0 | 0 | 0 | 0 | 0 | 0 | 0 | 0 | 0 | 0 | 0 | 0 | 0 | 0 | 0 | 0 | 0 | 0 | 0 | 0 | 0 | 0 | 0 | 0 | 0 | 0 | 0 | 0
Transaction Rate ($/MWh) | 0 | 0 | 0 | 0 | 0 | 0 | 0 | 0 | 0 | 0 | 0 | 0 | 0 | 0 | 0 | 0 | 0 | 0 | 0 | 0 | 0 | 0 | 0 | 0 | 0 | 0 | 0 | 0 | 0 | 0 | 0 | 0
Energy (MWh) | 0 | 0 | 0 | 0 | 0 | 0 | 0 | 0 | 0 | 0 | 0 | 0 | 0 | 0 | 0 | 0 | 0 | 0 | 0 | 0 | 0 | 0 | 0 | 0 | 0 | 0 | 0 | 0 | 0 | 0 | 0 | 0
AACog_COTWTE
Fuel Cost ($000) | 0 | 0 | 0 | 0 | 0 | 0 | 0 | 0 | 0 | 0 | 0 | 0 | 0 | 0 | 0 | 0 | 0 | 0 | 0 | 0 | 0 | 0 | 0 | 0 | 0 | 0 | 0 | 0 | 0 | 0 | 0 | 0
VOM ($000) | 0 | 0 | 0 | 0 | 0 | 0 | 0 | 0 | 0 | 0 | 0 | 0 | 0 | 0 | 0 | 0 | 0 | 0 | 0 | 0 | 0 | 0 | 0 | 0 | 0 | 0 | 0 | 0 | 0 | 0 | 0 | 0
SO2 Payment ($000) | 0 | 0 | 0 | 0 | 0 | 0 | 0 | 0 | 0 | 0 | 0 | 0 | 0 | 0 | 0 | 0 | 0 | 0 | 0 | 0 | 0 | 0 | 0 | 0 | 0 | 0 | 0 | 0 | 0 | 0 | 0 | 0
Total ($000) | 0 | 0 | 0 | 0 | 0 | 0 | 0 | 0 | 0 | 0 | 0 | 0 | 0 | 0 | 0 | 0 | 0 | 0 | 0 | 0 | 0 | 0 | 0 | 0 | 0 | 0 | 0 | 0 | 0 | 0 | 0 | 0
Fuel Rate ($/MWh) | 0 | 0 | 0 | 0 | 0 | 0 | 0 | 0 | 0 | 0 | 0 | 0 | 0 | 0 | 0 | 0 | 0 | 0 | 0 | 0 | 0 | 0 | 0 | 0 | 0 | 0 | 0 | 0 | 0 | 0 | 0 | 0
Transaction Rate ($/MWh) | 0 | 0 | 0 | 0 | 0 | 0 | 0 | 0 | 0 | 0 | 0 | 0 | 0 | 0 | 0 | 0 | 0 | 0 | 0 | 0 | 0 | 0 | 0 | 0 | 0 | 0 | 0 | 0 | 0 | 0 | 0 | 0
Energy (MWh) | 0 | 0 | 0 | 0 | 0 | 0 | 0 | 0 | 0 | 0 | 0 | 0 | 0 | 0 | 0 | 0 | 0 | 0 | 0 | 0 | 0 | 0 | 0 | 0 | 0 | 0 | 0 | 0 | 0 | 0 | 0 | 0
AACog_HCWTE
Fuel Cost ($000) | 0 | 0 | 0 | 0 | 0 | 0 | 0 | 0 | 0 | 0 | 0 | 0 | 0 | 0 | 0 | 0 | 0 | 0 | 0 | 0 | 0 | 0 | 0 | 0 | 0 | 0 | 0 | 0 | 0 | 0 | 0 | 0
VOM ($000) | 0 | 0 | 0 | 0 | 0 | 0 | 0 | 0 | 0 | 0 | 0 | 0 | 0 | 0 | 0 | 0 | 0 | 0 | 0 | 0 | 0 | 0 | 0 | 0 | 0 | 0 | 0 | 0 | 0 | 0 | 0 | 0
SO2 Payment ($000) | 0 | 0 | 0 | 0 | 0 | 0 | 0 | 0 | 0 | 0 | 0 | 0 | 0 | 0 | 0 | 0 | 0 | 0 | 0 | 0 | 0 | 0 | 0 | 0 | 0 | 0 | 0 | 0 | 0 | 0 | 0 | 0
Total ($000) | 0 | 0 | 0 | 0 | 0 | 0 | 0 | 0 | 0 | 0 | 0 | 0 | 0 | 0 | 0 | 0 | 0 | 0 | 0 | 0 | 0 | 0 | 0 | 0 | 0 | 0 | 0 | 0 | 0 | 0 | 0 | 0
Fuel Rate ($/MWh) | 0 | 0 | 0 | 0 | 0 | 0 | 0 | 0 | 0 | 0 | 0 | 0 | 0 | 0 | 0 | 0 | 0 | 0 | 0 | 0 | 0 | 0 | 0 | 0 | 0 | 0 | 0 | 0 | 0 | 0 | 0 | 0
Transaction Rate ($/MWh) | 0 | 0 | 0 | 0 | 0 | 0 | 0 | 0 | 0 | 0 | 0 | 0 | 0 | 0 | 0 | 0 | 0 | 0 | 0 | 0 | 0 | 0 | 0 | 0 | 0 | 0 | 0 | 0 | 0 | 0 | 0 | 0
Energy (MWh) | 0 | 0 | 0 | 0 | 0 | 0 | 0 | 0 | 0 | 0 | 0 | 0 | 0 | 0 | 0 | 0 | 0 | 0 | 0 | 0 | 0 | 0 | 0 | 0 | 0 | 0 | 0 | 0 | 0 | 0 | 0 | 0
Total AACog Fuel Cost ($000) | 0 | 0 | 0 | 0 | 0 | 0 | 0 | 0 | 0 | 0 | 0 | 0 | 0 | 0 | 0 | 0 | 0 | 0 | 0 | 0 | 0 | 0 | 0 | 0 | 0 | 0 | 0 | 0 | 0 | 0 | 0 | 0
Total AACog VOM Cost ($000) | 0 | 0 | 0 | 0 | 0 | 0 | 0 | 0 | 0 | 0 | 0 | 0 | 0 | 0 | 0 | 0 | 0 | 0 | 0 | 0 | 0 | 0 | 0 | 0 | 0 | 0 | 0 | 0 | 0 | 0 | 0 | 0
Total AACog SO2 Payment ($000) | 0 | 0 | 0 | 0 | 0 | 0 | 0 | 0 | 0 | 0 | 0 | 0 | 0 | 0 | 0 | 0 | 0 | 0 | 0 | 0 | 0 | 0 | 0 | 0 | 0 | 0 | 0 | 0 | 0 | 0 | 0 | 0
Total AACog Energy (MWh) | 0 | 0 | 0 | 0 | 0 | 0 | 0 | 0 | 0 | 0 | 0 | 0 | 0 | 0 | 0 | 0 | 0 | 0 | 0 | 0 | 0 | 0 | 0 | 0 | 0 | 0 | 0 | 0 | 0 | 0 | 0 | 0
Renewable Resources
Tampa International Airport Solar
Energy (MWh) | 2970 | 2950 | 2940 | 2910 | 2890 | 2870 | 2860 | 2830 | 2810 | 2790 | 2780 | 2750 | 2730 | 2710 | 2700 | 2670 | 2660 | 2640 | 2630 | 2600 | 2580 | 2560 | 2560 | 2530 | 2510 | 2490 | 2470 | 0 | 0 | 0 | 0 | 0
Big Bend Solar
Energy (MWh) | 41280 | 41000 | 40840 | 40420 | 40140 | 39870 | 39720 | 39310 | 39030 | 38760 | 38610 | 38200 | 37950 | 37670 | 37540 | 37160 | 36890 | 36630 | 36500 | 36120 | 35870 | 35620 | 35480 | 35130 | 34880 | 34650 | 34470 | 34160 | 0 | 0 | 0 | 0
LegoLand Solar
Energy (MWh) | 2680 | 2660 | 2650 | 2630 | 2610 | 2590 | 2580 | 2560 | 2540 | 2520 | 2510 | 2490 | 2470 | 2450 | 2440 | 2420 | 2400 | 2380 | 2370 | 2350 | 2330 | 2310 | 2300 | 2280 | 2270 | 2250 | 2240 | 2210 | 0 | 0 | 0 | 0
Future Solar - Proxy 1 | 47530 | 171680 | 171380 | 170300 | 169630 | 168950 | 168660 | 167600 | 166930 | 166260 | 165980 | 164940 | 164270 | 163610 | 163340 | 162310 | 161670 | 161020 | 160750 | 159730 | 159080 | 158450 | 158180 | 157190 | 156560 | 155920 | 155660 | 154680 | 154070 | 153620 | 0 | 0
Future Solar - Proxy 2 | 44750 | 162220 | 161940 | 160930 | 160280 | 159630 | 159360 | 158360 | 157720 | 157100 | 156830 | 155850 | 155230 | 154600 | 154330 | 153360 | 152760 | 152140 | 151880 | 150920 | 150310 | 149710 | 149450 | 148520 | 147940 | 147340 | 147080 | 146160 | 145580 | 145140 | 0 | 0
Future Solar - Proxy 3 | 0 | 172350 | 171750 | 170990 | 170300 | 169630 | 169020 | 168270 | 167600 | 166930 | 166340 | 165590 | 164920 | 164270 | 163680 | 162950 | 162310 | 161660 | 161090 | 160370 | 159720 | 159070 | 158530 | 157830 | 157180 | 156550 | 156010 | 155310 | 154680 | 154680 | 0 | 0
Future Solar - Proxy 4 | 0 | 171980 | 171860 | 170620 | 169930 | 169260 | 169120 | 167900 | 167230 | 166560 | 166430 | 165220 | 164570 | 163900 | 163790 | 162610 | 161960 | 161310 | 161200 | 160020 | 159370 | 158730 | 158620 | 157480 | 156830 | 156210 | 156100 | 154960 | 154340 | 154340 | 0 | 0
Future Solar - Proxy 5 | 0 | 121680 | 121630 | 120710 | 120220 | 119740 | 119680 | 118790 | 118310 | 117840 | 117780 | 116900 | 116430 | 115970 | 115930 | 115050 | 114590 | 114120 | 114070 | 113200 | 112760 | 112300 | 112270 | 111400 | 110960 | 110520 | 110480 | 109640 | 109200 | 109200 | 0 | 0
Future Solar - Proxy 6 | 0 | 129350 | 129300 | 128310 | 127800 | 127290 | 127240 | 126270 | 125770 | 125260 | 125220 | 124260 | 123760 | 123270 | 123220 | 122280 | 121790 | 121310 | 121250 | 120340 | 119850 | 119390 | 119330 | 118420 | 117960 | 117470 | 117430 | 116550 | 116090 | 116090 | 0 | 0
Future Solar - Proxy 7 | 0 | 0 | 36200 | 79470 | 79160 | 78850 | 78790 | 78210 | 77900 | 77590 | 77540 | 76960 | 76660 | 76360 | 76310 | 75740 | 75440 | 75140 | 75090 | 74540 | 74240 | 73940 | 73900 | 73360 | 73060 | 72770 | 72730 | 72190 | 71900 | 71740 | 0 | 0
Future Solar - Proxy 8 | 0 | 0 | 134170 | 133180 | 132650 | 132120 | 132040 | 131060 | 130520 | 130020 | 129930 | 128980 | 128450 | 127940 | 127870 | 126920 | 126410 | 125900 | 125830 | 124910 | 124400 | 123900 | 123840 | 122920 | 122420 | 121930 | 121870 | 120960 | 120480 | 120480 | 0 | 0
Future Solar - Proxy 9 | 0 | 0 | 127640 | 126710 | 126200 | 125700 | 125600 | 124680 | 124200 | 123690 | 123610 | 122720 | 122210 | 121720 | 121640 | 120750 | 120270 | 119780 | 119720 | 118840 | 118350 | 117890 | 117790 | 116940 | 116480 | 116020 | 115940 | 115090 | 114630 | 114630 | 0 | 0
Future Solar - Proxy 10 | 0 | 0 | 0 | 114660 | 114190 | 113730 | 113630 | 112830 | 112390 | 111930 | 111830 | 111030 | 110590 | 110150 | 110040 | 109270 | 108840 | 108400 | 108280 | 107540 | 107100 | 106690 | 106570 | 105830 | 105390 | 104980 | 104880 | 104150 | 103730 | 103730 | 0 | 0
Future Solar - Proxy 11 | 0 | 0 | 0 | 0 | 0 | 0 | 0 | 0 | 0 | 0 | 0 | 0 | 0 | 0 | 0 | 0 | 0 | 0 | 0 | 0 | 0 | 0 | 0 | 0 | 0 | 0 | 0 | 0 | 0 | 0 | 0 | 0
Total Renewable Energy
Solar (MWh) | 139210 | 975870 | 1272300 | 1421840 | 1416000 | 1410230 | 1408300 | 1398670 | 1392950 | 1387250 | 1385390 | 1375890 | 1370240 | 1364620 | 1362830 | 1353490 | 1347990 | 1342430 | 1340660 | 1331480 | 1325960 | 1320560 | 1318820 | 1309830 | 1304440 | 1299100 | 1297360 | 1286060 | 1244700 | 1243650 | 0 | 0
Firm Cogenerators
FirmCog_Orange
Capacity Costs ($000) | 0 | 0 | 0 | 0 | 0 | 0 | 0 | 0 | 0 | 0 | 0 | 0 | 0 | 0 | 0 | 0 | 0 | 0 | 0 | 0 | 0 | 0 | 0 | 0 | 0 | 0 | 0 | 0 | 0 | 0 | 0 | 0
Fuel Cost ($000) | 0 | 0 | 0 | 0 | 0 | 0 | 0 | 0 | 0 | 0 | 0 | 0 | 0 | 0 | 0 | 0 | 0 | 0 | 0 | 0 | 0 | 0 | 0 | 0 | 0 | 0 | 0 | 0 | 0 | 0 | 0 | 0
SO2 Payment ($000) | 0 | 0 | 0 | 0 | 0 | 0 | 0 | 0 | 0 | 0 | 0 | 0 | 0 | 0 | 0 | 0 | 0 | 0 | 0 | 0 | 0 | 0 | 0 | 0 | 0 | 0 | 0 | 0 | 0 | 0 | 0 | 0
Total ($000) | 0 | 0 | 0 | 0 | 0 | 0 | 0 | 0 | 0 | 0 | 0 | 0 | 0 | 0 | 0 | 0 | 0 | 0 | 0 | 0 | 0 | 0 | 0 | 0 | 0 | 0 | 0 | 0 | 0 | 0 | 0 | 0
Fuel Rate ($/MWh) | 0 | 0 | 0 | 0 | 0 | 0 | 0 | 0 | 0 | 0 | 0 | 0 | 0 | 0 | 0 | 0 | 0 | 0 | 0 | 0 | 0 | 0 | 0 | 0 | 0 | 0 | 0 | 0 | 0 | 0 | 0 | 0
Transaction Rate ($/MWh) | 0 | 0 | 0 | 0 | 0 | 0 | 0 | 0 | 0 | 0 | 0 | 0 | 0 | 0 | 0 | 0 | 0 | 0 | 0 | 0 | 0 | 0 | 0 | 0 | 0 | 0 | 0 | 0 | 0 | 0 | 0 | 0
Energy (MWh) | 0 | 0 | 0 | 0 | 0 | 0 | 0 | 0 | 0 | 0 | 0 | 0 | 0 | 0 | 0 | 0 | 0 | 0 | 0 | 0 | 0 | 0 | 0 | 0 | 0 | 0 | 0 | 0 | 0 | 0 | 0 | 0
FirmCog Capacity Cost ($000) | 0 | 0 | 0 | 0 | 0 | 0 | 0 | 0 | 0 | 0 | 0 | 0 | 0 | 0 | 0 | 0 | 0 | 0 | 0 | 0 | 0 | 0 | 0 | 0 | 0 | 0 | 0 | 0 | 0 | 0 | 0 | 0
FirmCog Fuel Cost ($000) | 0 | 0 | 0 | 0 | 0 | 0 | 0 | 0 | 0 | 0 | 0 | 0 | 0 | 0 | 0 | 0 | 0 | 0 | 0 | 0 | 0 | 0 | 0 | 0 | 0 | 0 | 0 | 0 | 0 | 0 | 0 | 0
FirmCog SO2 Payment ($000) | 0 | 0 | 0 | 0 | 0 | 0 | 0 | 0 | 0 | 0 | 0 | 0 | 0 | 0 | 0 | 0 | 0 | 0 | 0 | 0 | 0 | 0 | 0 | 0 | 0 | 0 | 0 | 0 | 0 | 0 | 0 | 0
FirmCog Energy (MWh) | 0 | 0 | 0 | 0 | 0 | 0 | 0 | 0 | 0 | 0 | 0 | 0 | 0 | 0 | 0 | 0 | 0 | 0 | 0 | 0 | 0 | 0 | 0 | 0 | 0 | 0 | 0 | 0 | 0 | 0 | 0 | 0
Purchase Resources
Duke_Osprey
Capacity Costs ($000) | 0 | 0 | 0 | 0 | 0 | 0 | 0 | 0 | 0 | 0 | 0 | 0 | 0 | 0 | 0 | 0 | 0 | 0 | 0 | 0 | 0 | 0 | 0 | 0 | 0 | 0 | 0 | 0 | 0 | 0 | 0 | 0
Fuel Cost ($000) | 0 | 0 | 0 | 0 | 0 | 0 | 0 | 0 | 0 | 0 | 0 | 0 | 0 | 0 | 0 | 0 | 0 | 0 | 0 | 0 | 0 | 0 | 0 | 0 | 0 | 0 | 0 | 0 | 0 | 0 | 0 | 0
VOM ($000) | 0 | 0 | 0 | 0 | 0 | 0 | 0 | 0 | 0 | 0 | 0 | 0 | 0 | 0 | 0 | 0 | 0 | 0 | 0 | 0 | 0 | 0 | 0 | 0 | 0 | 0 | 0 | 0 | 0 | 0 | 0 | 0
Start Charge ($000) | 0 | 0 | 0 | 0 | 0 | 0 | 0 | 0 | 0 | 0 | 0 | 0 | 0 | 0 | 0 | 0 | 0 | 0 | 0 | 0 | 0 | 0 | 0 | 0 | 0 | 0 | 0 | 0 | 0 | 0 | 0 | 0
Total ($000) | 0 | 0 | 0 | 0 | 0 | 0 | 0 | 0 | 0 | 0 | 0 | 0 | 0 | 0 | 0 | 0 | 0 | 0 | 0 | 0 | 0 | 0 | 0 | 0 | 0 | 0 | 0 | 0 | 0 | 0 | 0 | 0
Fuel Rate ($/MWh) | 0 | 0 | 0 | 0 | 0 | 0 | 0 | 0 | 0 | 0 | 0 | 0 | 0 | 0 | 0 | 0 | 0 | 0 | 0 | 0 | 0 | 0 | 0 | 0 | 0 | 0 | 0 | 0 | 0 | 0 | 0 | 0
Transaction Rate ($/MWh) | 0 | 0 | 0 | 0 | 0 | 0 | 0 | 0 | 0 | 0 | 0 | 0 | 0 | 0 | 0 | 0 | 0 | 0 | 0 | 0 | 0 | 0 | 0 | 0 | 0 | 0 | 0 | 0 | 0 | 0 | 0 | 0
Energy (MWh) | 0 | 0 | 0 | 0 | 0 | 0 | 0 | 0 | 0 | 0 | 0 | 0 | 0 | 0 | 0 | 0 | 0 | 0 | 0 | 0 | 0 | 0 | 0 | 0 | 0 | 0 | 0 | 0 | 0 | 0 | 0 | 0
PASCO_Cogen
Capacity Costs ($000) | 10049.79 | 0 | 0 | 0 | 0 | 0 | 0 | 0 | 0 | 0 | 0 | 0 | 0 | 0 | 0 | 0 | 0 | 0 | 0 | 0 | 0 | 0 | 0 | 0 | 0 | 0 | 0 | 0 | 0 | 0 | 0 | 0
Fuel Cost ($000) | 561.04 | 0 | 0 | 0 | 0 | 0 | 0 | 0 | 0 | 0 | 0 | 0 | 0 | 0 | 0 | 0 | 0 | 0 | 0 | 0 | 0 | 0 | 0 | 0 | 0 | 0 | 0 | 0 | 0 | 0 | 0 | 0
VOM ($000) | 140.16 | 0 | 0 | 0 | 0 | 0 | 0 | 0 | 0 | 0 | 0 | 0 | 0 | 0 | 0 | 0 | 0 | 0 | 0 | 0 | 0 | 0 | 0 | 0 | 0 | 0 | 0 | 0 | 0 | 0 | 0 | 0
Start Charge ($000) | 33.45 | 0 | 0 | 0 | 0 | 0 | 0 | 0 | 0 | 0 | 0 | 0 | 0 | 0 | 0 | 0 | 0 | 0 | 0 | 0 | 0 | 0 | 0 | 0 | 0 | 0 | 0 | 0 | 0 | 0 | 0 | 0
Total ($000) | 10784.44 | 0 | 0 | 0 | 0 | 0 | 0 | 0 | 0 | 0 | 0 | 0 | 0 | 0 | 0 | 0 | 0 | 0 | 0 | 0 | 0 | 0 | 0 | 0 | 0 | 0 | 0 | 0 | 0 | 0 | 0 | 0
Fuel Rate ($/MWh) | 17.9303 | 0 | 0 | 0 | 0 | 0 | 0 | 0 | 0 | 0 | 0 | 0 | 0 | 0 | 0 | 0 | 0 | 0 | 0 | 0 | 0 | 0 | 0 | 0 | 0 | 0 | 0 | 0 | 0 | 0 | 0 | 0
Transaction Rate ($/MWh) | 344.6609 | 0 | 0 | 0 | 0 | 0 | 0 | 0 | 0 | 0 | 0 | 0 | 0 | 0 | 0 | 0 | 0 | 0 | 0 | 0 | 0 | 0 | 0 | 0 | 0 | 0 | 0 | 0 | 0 | 0 | 0 | 0
Energy (MWh) | 31290 | 0 | 0 | 0 | 0 | 0 | 0 | 0 | 0 | 0 | 0 | 0 | 0 | 0 | 0 | 0 | 0 | 0 | 0 | 0 | 0 | 0 | 0 | 0 | 0 | 0 | 0 | 0 | 0 | 0 | 0 | 0
Constellation (Exelon)
Capacity Costs ($000) | 0 | 0 | 0 | 0 | 0 | 0 | 0 | 0 | 0 | 0 | 0 | 0 | 0 | 0 | 0 | 0 | 0 | 0 | 0 | 0 | 0 | 0 | 0 | 0 | 0 | 0 | 0 | 0 | 0 | 0 | 0 | 0
Fuel Cost ($000) | 0 | 0 | 0 | 0 | 0 | 0 | 0 | 0 | 0 | 0 | 0 | 0 | 0 | 0 | 0 | 0 | 0 | 0 | 0 | 0 | 0 | 0 | 0 | 0 | 0 | 0 | 0 | 0 | 0 | 0 | 0 | 0
VOM ($000) | 0 | 0 | 0 | 0 | 0 | 0 | 0 | 0 | 0 | 0 | 0 | 0 | 0 | 0 | 0 | 0 | 0 | 0 | 0 | 0 | 0 | 0 | 0 | 0 | 0 | 0 | 0 | 0 | 0 | 0 | 0 | 0
Start Charge ($000) | 0 | 0 | 0 | 0 | 0 | 0 | 0 | 0 | 0 | 0 | 0 | 0 | 0 | 0 | 0 | 0 | 0 | 0 | 0 | 0 | 0 | 0 | 0 | 0 | 0 | 0 | 0 | 0 | 0 | 0 | 0 | 0
Total ($000) | 0 | 0 | 0 | 0 | 0 | 0 | 0 | 0 | 0 | 0 | 0 | 0 | 0 | 0 | 0 | 0 | 0 | 0 | 0 | 0 | 0 | 0 | 0 | 0 | 0 | 0 | 0 | 0 | 0 | 0 | 0 | 0
Fuel Rate ($/MWh) | 0 | 0 | 0 | 0 | 0 | 0 | 0 | 0 | 0 | 0 | 0 | 0 | 0 | 0 | 0 | 0 | 0 | 0 | 0 | 0 | 0 | 0 | 0 | 0 | 0 | 0 | 0 | 0 | 0 | 0 | 0 | 0
Transaction Rate ($/MWh) | 0 | 0 | 0 | 0 | 0 | 0 | 0 | 0 | 0 | 0 | 0 | 0 | 0 | 0 | 0 | 0 | 0 | 0 | 0 | 0 | 0 | 0 | 0 | 0 | 0 | 0 | 0 | 0 | 0 | 0 | 0 | 0
Energy (MWh) | 0 | 0 | 0 | 0 | 0 | 0 | 0 | 0 | 0 | 0 | 0 | 0 | 0 | 0 | 0 | 0 | 0 | 0 | 0 | 0 | 0 | 0 | 0 | 0 | 0 | 0 | 0 | 0 | 0 | 0 | 0 | 0
Calpine_Osprey
Capacity Costs ($000) | 0 | 0 | 0 | 0 | 0 | 0 | 0 | 0 | 0 | 0 | 0 | 0 | 0 | 0 | 0 | 0 | 0 | 0 | 0 | 0 | 0 | 0 | 0 | 0 | 0 | 0 | 0 | 0 | 0 | 0 | 0 | 0
Fuel Cost ($000) | 0 | 0 | 0 | 0 | 0 | 0 | 0 | 0 | 0 | 0 | 0 | 0 | 0 | 0 | 0 | 0 | 0 | 0 | 0 | 0 | 0 | 0 | 0 | 0 | 0 | 0 | 0 | 0 | 0 | 0 | 0 | 0
VOM ($000) | 0 | 0 | 0 | 0 | 0 | 0 | 0 | 0 | 0 | 0 | 0 | 0 | 0 | 0 | 0 | 0 | 0 | 0 | 0 | 0 | 0 | 0 | 0 | 0 | 0 | 0 | 0 | 0 | 0 | 0 | 0 | 0
Start Charge ($000) | 0 | 0 | 0 | 0 | 0 | 0 | 0 | 0 | 0 | 0 | 0 | 0 | 0 | 0 | 0 | 0 | 0 | 0 | 0 | 0 | 0 | 0 | 0 | 0 | 0 | 0 | 0 | 0 | 0 | 0 | 0 | 0
Total ($000) | 0 | 0 | 0 | 0 | 0 | 0 | 0 | 0 | 0 | 0 | 0 | 0 | 0 | 0 | 0 | 0 | 0 | 0 | 0 | 0 | 0 | 0 | 0 | 0 | 0 | 0 | 0 | 0 | 0 | 0 | 0 | 0
Fuel Rate ($/MWh) | 0 | 0 | 0 | 0 | 0 | 0 | 0 | 0 | 0 | 0 | 0 | 0 | 0 | 0 | 0 | 0 | 0 | 0 | 0 | 0 | 0 | 0 | 0 | 0 | 0 | 0 | 0 | 0 | 0 | 0 | 0 | 0
Transaction Rate ($/MWh) | 0 | 0 | 0 | 0 | 0 | 0 | 0 | 0 | 0 | 0 | 0 | 0 | 0 | 0 | 0 | 0 | 0 | 0 | 0 | 0 | 0 | 0 | 0 | 0 | 0 | 0 | 0 | 0 | 0 | 0 | 0 | 0
Energy (MWh) | 0 | 0 | 0 | 0 | 0 | 0 | 0 | 0 | 0 | 0 | 0 | 0 | 0 | 0 | 0 | 0 | 0 | 0 | 0 | 0 | 0 | 0 | 0 | 0 | 0 | 0 | 0 | 0 | 0 | 0 | 0 | 0
FPL_System_Lambda
Capacity Costs ($000) | 0 | 0 | 0 | 0 | 0 | 0 | 0 | 0 | 0 | 0 | 0 | 0 | 0 | 0 | 0 | 0 | 0 | 0 | 0 | 0 | 0 | 0 | 0 | 0 | 0 | 0 | 0 | 0 | 0 | 0 | 0 | 0
Fuel Cost ($000) | 0 | 0 | 0 | 0 | 0 | 0 | 0 | 0 | 0 | 0 | 0 | 0 | 0 | 0 | 0 | 0 | 0 | 0 | 0 | 0 | 0 | 0 | 0 | 0 | 0 | 0 | 0 | 0 | 0 | 0 | 0 | 0
VOM ($000) | 0 | 0 | 0 | 0 | 0 | 0 | 0 | 0 | 0 | 0 | 0 | 0 | 0 | 0 | 0 | 0 | 0 | 0 | 0 | 0 | 0 | 0 | 0 | 0 | 0 | 0 | 0 | 0 | 0 | 0 | 0 | 0
Start Charge ($000) | 0 | 0 | 0 | 0 | 0 | 0 | 0 | 0 | 0 | 0 | 0 | 0 | 0 | 0 | 0 | 0 | 0 | 0 | 0 | 0 | 0 | 0 | 0 | 0 | 0 | 0 | 0 | 0 | 0 | 0 | 0 | 0
Total ($000) | 0 | 0 | 0 | 0 | 0 | 0 | 0 | 0 | 0 | 0 | 0 | 0 | 0 | 0 | 0 | 0 | 0 | 0 | 0 | 0 | 0 | 0 | 0 | 0 | 0 | 0 | 0 | 0 | 0 | 0 | 0 | 0
Fuel Rate ($/MWh) | 0 | 0 | 0 | 0 | 0 | 0 | 0 | 0 | 0 | 0 | 0 | 0 | 0 | 0 | 0 | 0 | 0 | 0 | 0 | 0 | 0 | 0 | 0 | 0 | 0 | 0 | 0 | 0 | 0 | 0 | 0 | 0
Transaction Rate ($/MWh) | 0 | 0 | 0 | 0 | 0 | 0 | 0 | 0 | 0 | 0 | 0 | 0 | 0 | 0 | 0 | 0 | 0 | 0 | 0 | 0 | 0 | 0 | 0 | 0 | 0 | 0 | 0 | 0 | 0 | 0 | 0 | 0
Energy (MWh) | 0 | 0 | 0 | 0 | 0 | 0 | 0 | 0 | 0 | 0 | 0 | 0 | 0 | 0 | 0 | 0 | 0 | 0 | 0 | 0 | 0 | 0 | 0 | 0 | 0 | 0 | 0 | 0 | 0 | 0 | 0 | 0
Duke_System
Capacity Costs ($000) | 0 | 0 | 0 | 0 | 0 | 0 | 0 | 0 | 0 | 0 | 0 | 0 | 0 | 0 | 0 | 0 | 0 | 0 | 0 | 0 | 0 | 0 | 0 | 0 | 0 | 0 | 0 | 0 | 0 | 0 | 0 | 0
Fuel Cost ($000) | 0 | 0 | 0 | 0 | 0 | 0 | 0 | 0 | 0 | 0 | 0 | 0 | 0 | 0 | 0 | 0 | 0 | 0 | 0 | 0 | 0 | 0 | 0 | 0 | 0 | 0 | 0 | 0 | 0 | 0 | 0 | 0
VOM ($000) | 0 | 0 | 0 | 0 | 0 | 0 | 0 | 0 | 0 | 0 | 0 | 0 | 0 | 0 | 0 | 0 | 0 | 0 | 0 | 0 | 0 | 0 | 0 | 0 | 0 | 0 | 0 | 0 | 0 | 0 | 0 | 0
Start Charge ($000) | 0 | 0 | 0 | 0 | 0 | 0 | 0 | 0 | 0 | 0 | 0 | 0 | 0 | 0 | 0 | 0 | 0 | 0 | 0 | 0 | 0 | 0 | 0 | 0 | 0 | 0 | 0 | 0 | 0 | 0 | 0 | 0
Total ($000) | 0 | 0 | 0 | 0 | 0 | 0 | 0 | 0 | 0 | 0 | 0 | 0 | 0 | 0 | 0 | 0 | 0 | 0 | 0 | 0 | 0 | 0 | 0 | 0 | 0 | 0 | 0 | 0 | 0 | 0 | 0 | 0
Fuel Rate ($/MWh) | 0 | 0 | 0 | 0 | 0 | 0 | 0 | 0 | 0 | 0 | 0 | 0 | 0 | 0 | 0 | 0 | 0 | 0 | 0 | 0 | 0 | 0 | 0 | 0 | 0 | 0 | 0 | 0 | 0 | 0 | 0 | 0
Transaction Rate ($/MWh) | 0 | 0 | 0 | 0 | 0 | 0 | 0 | 0 | 0 | 0 | 0 | 0 | 0 | 0 | 0 | 0 | 0 | 0 | 0 | 0 | 0 | 0 | 0 | 0 | 0 | 0 | 0 | 0 | 0 | 0 | 0 | 0
Energy (MWh) | 0 | 0 | 0 | 0 | 0 | 0 | 0 | 0 | 0 | 0 | 0 | 0 | 0 | 0 | 0 | 0 | 0 | 0 | 0 | 0 | 0 | 0 | 0 | 0 | 0 | 0 | 0 | 0 | 0 | 0 | 0 | 0
*Start Charge does not include start fuel*
PPA_Proxy1
Capacity Costs ($000) | 0 | 0 | 0 | 0 | 0 | 0 | 0 | 0 | 0 | 0 | 0 | 0 | 0 | 0 | 0 | 0 | 0 | 0 | 0 | 0 | 0 | 0 | 0 | 0 | 0 | 0 | 0 | 0 | 0 | 0 | 0 | 0
Fuel Cost ($000) | 0 | 0 | 0 | 0 | 0 | 0 | 0 | 0 | 0 | 0 | 0 | 0 | 0 | 0 | 0 | 0 | 0 | 0 | 0 | 0 | 0 | 0 | 0 | 0 | 0 | 0 | 0 | 0 | 0 | 0 | 0 | 0
VOM ($000) | 0 | 0 | 0 | 0 | 0 | 0 | 0 | 0 | 0 | 0 | 0 | 0 | 0 | 0 | 0 | 0 | 0 | 0 | 0 | 0 | 0 | 0 | 0 | 0 | 0 | 0 | 0 | 0 | 0 | 0 | 0 | 0
Start Charge ($000) | 0 | 0 | 0 | 0 | 0 | 0 | 0 | 0 | 0 | 0 | 0 | 0 | 0 | 0 | 0 | 0 | 0 | 0 | 0 | 0 | 0 | 0 | 0 | 0 | 0 | 0 | 0 | 0 | 0 | 0 | 0 | 0
Total ($000) | 10304 | 0 | 0 | 0 | 0 | 0 | 0 | 0 | 0 | 0 | 0 | 0 | 0 | 0 | 0 | 0 | 0 | 0 | 0 | 0 | 0 | 0 | 0 | 0 | 0 | 0 | 0 | 0 | 0 | 0 | 0 | 0
Fuel Rate ($/MWh) | 0 | 0 | 0 | 0 | 0 | 0 | 0 | 0 | 0 | 0 | 0 | 0 | 0 | 0 | 0 | 0 | 0 | 0 | 0 | 0 | 0 | 0 | 0 | 0 | 0 | 0 | 0 | 0 | 0 | 0 | 0 | 0
Transaction Rate ($/MWh) | 35 | 0 | 0 | 0 | 0 | 0 | 0 | 0 | 0 | 0 | 0 | 0 | 0 | 0 | 0 | 0 | 0 | 0 | 0 | 0 | 0 | 0 | 0 | 0 | 0 | 0 | 0 | 0 | 0 | 0 | 0 | 0
Energy (MWh) | 294400 | 0 | 0 | 0 | 0 | 0 | 0 | 0 | 0 | 0 | 0 | 0 | 0 | 0 | 0 | 0 | 0 | 0 | 0 | 0 | 0 | 0 | 0 | 0 | 0 | 0 | 0 | 0 | 0 | 0 | 0 | 0
PPA_Proxy2
Capacity Costs ($000) | 0 | 0 | 0 | 0 | 1411.72 | 0 | 0 | 0 | 0 | 0 | 0 | 0 | 0 | 0 | 0 | 0 | 0 | 0 | 0 | 0 | 0 | 0 | 0 | 0 | 0 | 0 | 0 | 0 | 0 | 0 | 0 | 0
Fuel Cost ($000) | 0 | 0 | 0 | 0 | 0 | 0 | 0 | 0 | 0 | 0 | 0 | 0 | 0 | 0 | 0 | 0 | 0 | 0 | 0 | 0 | 0 | 0 | 0 | 0 | 0 | 0 | 0 | 0 | 0 | 0 | 0 | 0
VOM ($000) | 0 | 0 | 0 | 0 | 0 | 0 | 0 | 0 | 0 | 0 | 0 | 0 | 0 | 0 | 0 | 0 | 0 | 0 | 0 | 0 | 0 | 0 | 0 | 0 | 0 | 0 | 0 | 0 | 0 | 0 | 0 | 0
Start Charge ($000) | 0 | 0 | 0 | 0 | 0 | 0 | 0 | 0 | 0 | 0 | 0 | 0 | 0 | 0 | 0 | 0 | 0 | 0 | 0 | 0 | 0 | 0 | 0 | 0 | 0 | 0 | 0 | 0 | 0 | 0 | 0 | 0
Total ($000) | 0 | 0 | 0 | 0 | 1411.72 | 0 | 0 | 0 | 0 | 0 | 0 | 0 | 0 | 0 | 0 | 0 | 0 | 0 | 0 | 0 | 0 | 0 | 0 | 0 | 0 | 0 | 0 | 0 | 0 | 0 | 0 | 0
Fuel Rate ($/MWh) | 0 | 0 | 0 | 0 | 0 | 0 | 0 | 0 | 0 | 0 | 0 | 0 | 0 | 0 | 0 | 0 | 0 | 0 | 0 | 0 | 0 | 0 | 0 | 0 | 0 | 0 | 0 | 0 | 0 | 0 | 0 | 0
Transaction Rate ($/MWh) | 0 | 0 | 0 | 0 | 0 | 0 | 0 | 0 | 0 | 0 | 0 | 0 | 0 | 0 | 0 | 0 | 0 | 0 | 0 | 0 | 0 | 0 | 0 | 0 | 0 | 0 | 0 | 0 | 0 | 0 | 0 | 0
Energy (MWh) | 0 | 0 | 0 | 0 | 0 | 0 | 0 | 0 | 0 | 0 | 0 | 0 | 0 | 0 | 0 | 0 | 0 | 0 | 0 | 0 | 0 | 0 | 0 | 0 | 0 | 0 | 0 | 0 | 0 | 0 | 0 | 0
PPA_Proxy3
Capacity Costs ($000) | 0 | 0 | 0 | 0 | 0 | 0 | 0 | 0 | 0 | 0 | 0 | 0 | 0 | 0 | 0 | 0 | 0 | 0 | 0 | 0 | 0 | 0 | 0 | 0 | 0 | 0 | 0 | 0 | 0 | 0 | 0 | 0
Fuel Cost ($000) | 0 | 0 | 0 | 0 | 0 | 0 | 0 | 0 | 0 | 0 | 0 | 0 | 0 | 0 | 0 | 0 | 0 | 0 | 0 | 0 | 0 | 0 | 0 | 0 | 0 | 0 | 0 | 0 | 0 | 0 | 0 | 0
VOM ($000) | 0 | 0 | 0 | 0 | 0 | 0 | 0 | 0 | 0 | 0 | 0 | 0 | 0 | 0 | 0 | 0 | 0 | 0 | 0 | 0 | 0 | 0 | 0 | 0 | 0 | 0 | 0 | 0 | 0 | 0 | 0 | 0
Start Charge ($000) | 0 | 0 | 0 | 0 | 0 | 0 | 0 | 0 | 0 | 0 | 0 | 0 | 0 | 0 | 0 | 0 | 0 | 0 | 0 | 0 | 0 | 0 | 0 | 0 | 0 | 0 | 0 | 0 | 0 | 0 | 0 | 0
Total ($000) | 5196 | 0 | 0 | 0 | 0 | 0 | 0 | 0 | 0 | 0 | 0 | 0 | 0 | 0 | 0 | 0 | 0 | 0 | 0 | 0 | 0 | 0 | 0 | 0 | 0 | 0 | 0 | 0 | 0 | 0 | 0 | 0
Fuel Rate ($/MWh) | 0 | 0 | 0 | 0 | 0 | 0 | 0 | 0 | 0 | 0 | 0 | 0 | 0 | 0 | 0 | 0 | 0 | 0 | 0 | 0 | 0 | 0 | 0 | 0 | 0 | 0 | 0 | 0 | 0 | 0 | 0 | 0
Transaction Rate ($/MWh) | 35.2989 | 0 | 0 | 0 | 0 | 0 | 0 | 0 | 0 | 0 | 0 | 0 | 0 | 0 | 0 | 0 | 0 | 0 | 0 | 0 | 0 | 0 | 0 | 0 | 0 | 0 | 0 | 0 | 0 | 0 | 0 | 0
Energy (MWh) | 147200 | 0 | 0 | 0 | 0 | 0 | 0 | 0 | 0 | 0 | 0 | 0 | 0 | 0 | 0 | 0 | 0 | 0 | 0 | 0 | 0 | 0 | 0 | 0 | 0 | 0 | 0 | 0 | 0 | 0 | 0 | 0
PPA_Proxy4
Capacity Costs ($000) | 0 | 0 | 0 | 0 | 0 | 0 | 0 | 0 | 0 | 0 | 0 | 0 | 0 | 0 | 0 | 0 | 0 | 0 | 0 | 0 | 0 | 0 | 0 | 0 | 0 | 0 | 0 | 0 | 0 | 0 | 0 | 0
Fuel Cost ($000) | 8036.35 | 0 | 0 | 0 | 0 | 0 | 0 | 0 | 0 | 0 | 0 | 0 | 0 | 0 | 0 | 0 | 0 | 0 | 0 | 0 | 0 | 0 | 0 | 0 | 0 | 0 | 0 | 0 | 0 | 0 | 0 | 0
VOM ($000) | 0 | 0 | 0 | 0 | 0 | 0 | 0 | 0 | 0 | 0 | 0 | 0 | 0 | 0 | 0 | 0 | 0 | 0 | 0 | 0 | 0 | 0 | 0 | 0 | 0 | 0 | 0 | 0 | 0 | 0 | 0 | 0
Start Charge ($000) | 0 | 0 | 0 | 0 | 0 | 0 | 0 | 0 | 0 | 0 | 0 | 0 | 0 | 0 | 0 | 0 | 0 | 0 | 0 | 0 | 0 | 0 | 0 | 0 | 0 | 0 | 0 | 0 | 0 | 0 | 0 | 0
Total ($000) | 8036.35 | 0 | 0 | 0 | 0 | 0 | 0 | 0 | 0 | 0 | 0 | 0 | 0 | 0 | 0 | 0 | 0 | 0 | 0 | 0 | 0 | 0 | 0 | 0 | 0 | 0 | 0 | 0 | 0 | 0 | 0 | 0
Fuel Rate ($/MWh) | 37.518 | 0 | 0 | 0 | 0 | 0 | 0 | 0 | 0 | 0 | 0 | 0 | 0 | 0 | 0 | 0 | 0 | 0 | 0 | 0 | 0 | 0 | 0 | 0 | 0 | 0 | 0 | 0 | 0 | 0 | 0 | 0
Transaction Rate ($/MWh) | 37.518 | 0 | 0 | 0 | 0 | 0 | 0 | 0 | 0 | 0 | 0 | 0 | 0 | 0 | 0 | 0 | 0 | 0 | 0 | 0 | 0 | 0 | 0 | 0 | 0 | 0 | 0 | 0 | 0 | 0 | 0 | 0
Energy (MWh) | 214200 | 0 | 0 | 0 | 0 | 0 | 0 | 0 | 0 | 0 | 0 | 0 | 0 | 0 | 0 | 0 | 0 | 0 | 0 | 0 | 0 | 0 | 0 | 0 | 0 | 0 | 0 | 0 | 0 | 0 | 0 | 0
PPA Purch Capacity ($000) | 10049.79 | 0 | 0 | 0 | 1411.72 | 0 | 0 | 0 | 0 | 0 | 0 | 0 | 0 | 0 | 0 | 0 | 0 | 0 | 0 | 0 | 0 | 0 | 0 | 0 | 0 | 0 | 0 | 0 | 0 | 0 | 0 | 0
PPA Purch Fuel ($000) | 8597.39 | 0 | 0 | 0 | 0 | 0 | 0 | 0 | 0 | 0 | 0 | 0 | 0 | 0 | 0 | 0 | 0 | 0 | 0 | 0 | 0 | 0 | 0 | 0 | 0 | 0 | 0 | 0 | 0 | 0 | 0 | 0
PPA Purch O&M ($000) | 140.16 | 0 | 0 | 0 | 0 | 0 | 0 | 0 | 0 | 0 | 0 | 0 | 0 | 0 | 0 | 0 | 0 | 0 | 0 | 0 | 0 | 0 | 0 | 0 | 0 | 0 | 0 | 0 | 0 | 0 | 0 | 0
PPA Purch Starts ($000) | 33.45 | 0 | 0 | 0 | 0 | 0 | 0 | 0 | 0 | 0 | 0 | 0 | 0 | 0 | 0 | 0 | 0 | 0 | 0 | 0 | 0 | 0 | 0 | 0 | 0 | 0 | 0 | 0 | 0 | 0 | 0 | 0
PPA Purch Energy (MWh) | 687090 | 0 | 0 | 0 | 0 | 0 | 0 | 0 | 0 | 0 | 0 | 0 | 0 | 0 | 0 | 0 | 0 | 0 | 0 | 0 | 0 | 0 | 0 | 0 | 0 | 0 | 0 | 0 | 0 | 0 | 0 | 0
PPA Purch Rate ($/MWh) | 14.8306 | 0 | 0 | 0 | 0 | 0 | 0 | 0 | 0 | 0 | 0 | 0 | 0 | 0 | 0 | 0 | 0 | 0 | 0 | 0 | 0 | 0 | 0 | 0 | 0 | 0 | 0 | 0 | 0 | 0 | 0 | 0
System Summary
Cost* ($000) | 453137.89 | 440435.21 | 468287.61 | 494834.28 | 638731.4 | 651305.67 | 691558.24 | 728642.23 | 753118.24 | 798273.91 | 874005.98 | 928798.57 | 1013584.79 | 1050229.57 | 1130730.71 | 1166873.32 | 1268364.75 | 1326710.56 | 1378625.01 | 1455554.03 | 1493723.4 | 1558794.62 | 1551372.38 | 1661700.47 | 1759253.82 | 1836945.16 | 1821684.95 | 1858899.08 | 1918035.3 | 1915157.13 | 0 | 0
Energy (MWh) | 20492350 | 20643110 | 20868700 | 21135030 | 21323910 | 21597420 | 21858390 | 22104800 | 22301600 | 22604220 | 22916530 | 23234140 | 23512170 | 23799460 | 24074080 | 24373870 | 24652830 | 24961760 | 25259510 | 25260630 | 25239670 | 25252600 | 25259630 | 25255660 | 25242310 | 25258260 | 25265290 | 25265120 | 25263090 | 25265800 | 0 | 0
Charge (c/KWh) | 2.2113 | 2.1336 | 2.244 | 2.3413 | 2.9954 | 3.0157 | 3.1638 | 3.2963 | 3.377 | 3.5315 | 3.8139 | 3.9976 | 4.3109 | 4.4128 | 4.6969 | 4.7874 | 5.1449 | 5.315 | 5.4578 | 5.7621 | 5.9182 | 6.1728 | 6.1417 | 6.5795 | 6.9695 | 7.2727 | 7.2102 | 7.3576 | 7.5922 | 7.58 | 0 | 0
Recoverable Capacity Costs ($000)
Purchases | 10049.79 | 0 | 0 | 0 | 1411.72 | 0 | 0 | 0 | 0 | 0 | 0 | 0 | 0 | 0 | 0 | 0 | 0 | 0 | 0 | 0 | 0 | 0 | 0 | 0 | 0 | 0 | 0 | 0 | 0 | 0 | 0 | 0
Sales | 0 | 0 | 0 | 0 | 0 | 0 | 0 | 0 | 0 | 0 | 0 | 0 | 0 | 0 | 0 | 0 | 0 | 0 | 0 | 0 | 0 | 0 | 0 | 0 | 0 | 0 | 0 | 0 | 0 | 0 | 0 | 0
Total | 10049.79 | 0 | 0 | 0 | 1411.72 | 0 | 0 | 0 | 0 | 0 | 0 | 0 | 0 | 0 | 0 | 0 | 0 | 0 | 0 | 0 | 0 | 0 | 0 | 0 | 0 | 0 | 0 | 0 | 0 | 0 | 0 | 0
TEC System Fuel ($000) | 319211.17 | 329098.93 | 356219.05 | 376471.91 | 510907.36 | 523321.95 | 560425.48 | 594402.63 | 622348.38 | 666241.85 | 739271.34 | 791584.34 | 873022.08 | 910052.86 | 986780.71 | 1022441.33 | 1118537.54 | 1176534.28 | 1225869.95 | 1297405.21 | 1332714.37 | 1395293.66 | 1391264.52 | 1495477.68 | 1588527.44 | 1631848.91 | 1620239.96 | 1657778.72 | 1715503.46 | 1713073.79 | 0 | 0
Fuel Adder ($000) | 100791.44 | 100735.34 | 100769.34 | 108920.84 | 114696.59 | 114696.59 | 114768.84 | 114696.59 | 114696.59 | 114696.59 | 114768.84 | 114696.59 | 114696.59 | 114696.59 | 114768.84 | 114696.59 | 114696.59 | 114696.59 | 114768.84 | 114696.59 | 114696.59 | 114696.59 | 114768.84 | 114696.59 | 114696.59 | 152931.22 | 153110.84 | 152931.2 | 152931.2 | 152931.22 | 0 | 0
Purch Recov Fuel ($000) | 17461.8 | 10601 | 11299.19 | 9441.53 | 13127.42 | 13287.18 | 16363.92 | 19543 | 16073.25 | 17335.58 | 19965.93 | 22517.53 | 25865.92 | 25479.8 | 29180.97 | 29735.69 | 35131.33 | 35479.53 | 37985.97 | 43452.21 | 46312.52 | 48804.4 | 45339.63 | 51525.5 | 56028.84 | 52165.55 | 48334.55 | 48189.18 | 49601.79 | 49153.16 | 0 | 0
Purch Recov O&M ($000) | 140.16 | 0 | 0 | 0 | 0 | 0 | 0 | 0 | 0 | 0 | 0 | 0 | 0 | 0 | 0 | 0 | 0 | 0 | 0 | 0 | 0 | 0 | 0 | 0 | 0 | 0 | 0 | 0 | 0 | 0 | 0 | 0
Purch Recov Starts ($000) | 33.45 | 0 | 0 | 0 | 0 | 0 | 0 | 0 | 0 | 0 | 0 | 0 | 0 | 0 | 0 | 0 | 0 | 0 | 0 | 0 | 0 | 0 | 0 | 0 | 0 | 0 | 0 | 0 | 0 | 0 | 0 | 0
Sales Fuel ($000) | 0 | 0 | 0 | 0 | 0 | 0 | 0 | 0 | 0 | 0 | 0 | 0 | 0 | 0 | 0 | 0 | 0 | 0 | 0 | 0 | 0 | 0 | 0 | 0 | 0 | 0 | 0 | 0 | 0 | 0 | 0 | 0
Econ Profit ($000) | 0 | 0 | 0 | 0 | 0 | 0 | 0 | 0 | 0 | 0 | 0 | 0 | 0 | 0 | 0 | 0 | 0 | 0 | 0 | 0 | 0 | 0 | 0 | 0 | 0 | 0 | 0 | 0 | 0 | 0 | 0 | 0
Threshold Margin ($000) | 0 | 0 | 0 | 0 | 0 | 0 | 0 | 0 | 0 | 0 | 0 | 0 | 0 | 0 | 0 | 0 | 0 | 0 | 0 | 0 | 0 | 0 | 0 | 0 | 0 | 0 | 0 | 0 | 0 | 0 | 0 | 0
Calculated Cost* | 437638.02 | 440435.27 | 468287.58 | 494834.28 | 638731.37 | 651305.72 | 691558.24 | 728642.22 | 753118.22 | 798274.02 | 874006.11 | 928798.46 | 1013584.59 | 1050229.25 | 1130730.52 | 1166873.61 | 1268365.46 | 1326710.4 | 1378624.76 | 1455554.01 | 1493723.48 | 1558794.65 | 1551372.99 | 1661699.77 | 1759252.87 | 1836945.68 | 1821685.35 | 1858899.1 | 1918036.45 | 1915158.17 | 0 | 0
Delta | 15499.87 | -0.06 | 0.03 | 0 | 0.03 | -0.05 | 0 | 0.01 | 0.02 | -0.11 | -0.13 | 0.11 | 0.2 | 0.32 | 0.19 | -0.29 | -0.71 | 0.16 | 0.25 | 0.02 | -0.08 | -0.03 | -0.61 | 0.7 | 0.95 | -0.52 | -0.4 | -0.02 | -1.15 | -1.04 | 0 | 0
Unit Generation
Big Bend MWh | 3190540 | 2668540 | 2840330 | 2312360 | 5090420 | 4836990 | 4621280 | 4653000 | 5042950 | 5041150 | 5041230 | 4364330 | 4289760 | 4642130 | 4766980 | 4709560 | 4247790 | 4252110 | 4738910 | 4699200 | 4602410 | 4220720 | 4701750 | 3196100 | 2396780 | 2280460 | 1996420 | 2352520 | 2350540 | 2341320 | 0 | 0
Bayside CC MWh | 7527530 | 7402210 | 7663920 | 8037620 | 6005370 | 2519100 | 2671140 | 2884800 | 2797700 | 3072670 | 3113100 | 3229770 | 3441610 | 3385050 | 3311990 | 3709660 | 3675900 | 3809340 | 3719140 | 4127330 | 4073600 | 4557770 | 4280040 | 4635260 | 4749470 | 3275680 | 0 | 0 | 0 | 0 | 0 | 0
Aero CTs MWh | 47260 | 71300 | 62170 | 13440 | 6820 | 1980 | 40640 | 57300 | 10130 | 19570 | 31400 | 60460 | 70740 | 52850 | 76980 | 81950 | 115110 | 113030 | 137360 | 165280 | 184940 | 218640 | 171360 | 221870 | 254320 | 173270 | 156250 | 125500 | 127140 | 120280 | 0 | 0
Polk 1 MWh | 1571380 | 1821740 | 1808760 | 1672950 | 1782100 | 1577420 | 1505380 | 1712730 | 1631730 | 1587520 | 1517240 | 1690120 | 1724860 | 1631020 | 1740260 | 1795210 | 1696520 | 1805310 | 1194280 | 0 | 0 | 0 | 0 | 0 | 0 | 0 | 0 | 0 | 0 | 0 | 0 | 0
Polk CTs MWh | 34990 | 15450 | 5880 | 150 | 1010 | 0 | 5250 | 20530 | 500 | 14620 | 6410 | 900 | 7770 | 2520 | 1060 | 44140 | 8400 | 1250 | 11280 | 7800 | 23270 | 114020 | 11890 | 11800 | 21910 | 21170 | 4180 | 81760 | 10470 | 2360 | 0 | 0
Polk CC w/ DF MWh | 6794380 | 7188000 | 6715340 | 7078990 | 6371780 | 3354730 | 3612950 | 3457770 | 3519970 | 3485170 | 3789520 | 4191580 | 4281570 | 4372000 | 4402150 | 4170040 | 4837990 | 4877650 | 5235130 | 5712000 | 5667440 | 5373550 | 5587200 | 6070410 | 6344980 | 5736460 | 2953420 | 2679780 | 2809620 | 2864920 | 0 | 0
Solar MWh | 139210 | 975870 | 1272300 | 1421840 | 1416000 | 1410230 | 1408300 | 1398670 | 1392950 | 1387250 | 1385390 | 1375890 | 1370240 | 1364620 | 1362830 | 1353490 | 1347990 | 1342430 | 1340660 | 1331480 | 1325960 | 1320560 | 1318820 | 1309830 | 1304440 | 1299100 | 1297360 | 1286060 | 1244700 | 1243650 | 0 | 0
City of Tampa (MWh) | 0 | 0 | 0 | 0 | 0 | 0 | 0 | 0 | 0 | 0 | 0 | 0 | 0 | 0 | 0 | 0 | 0 | 0 | 0 | 0 | 0 | 0 | 0 | 0 | 0 | 0 | 0 | 0 | 0 | 0 | 0 | 0
Future Aero CTs (MWh) | 0 | 0 | 0 | 0 | 0 | 0 | 0 | 0 | 0 | 0 | 0 | 0 | 0 | 0 | 0 | 0 | 0 | 0 | 0 | 0 | 0 | 0 | 0 | 0 | 0 | 0 | 27620 | 23690 | 22330 | 20360 | 0 | 0
Future 7FA CTs (MWh) | 0 | 0 | 0 | 97680 | 150430 | 800 | 32140 | 41610 | 10020 | 20770 | 46710 | 112060 | 130370 | 110560 | 213060 | 243820 | 340620 | 342670 | 466850 | 685410 | 817820 | 867460 | 639330 | 899770 | 1003650 | 910600 | 522260 | 388870 | 398570 | 356920 | 0 | 0
Future CCs (MWh) | 0 | 0 | 0 | 0 | 0 | 7396170 | 7461310 | 7378420 | 7395630 | 7475490 | 7485530 | 7709000 | 7695250 | 7738690 | 7698760 | 7766020 | 7882490 | 7917930 | 7915880 | 8032120 | 8044270 | 8079870 | 8049220 | 8410630 | 8666780 | 11061540 | 17807800 | 17826970 | 17799730 | 17815980 | 0 | 0
Net Generation (MWh) | 19305290 | 20143110 | 20368700 | 20635030 | 20823930 | 21097420 | 21358390 | 21604830 | 21801580 | 22104210 | 22416530 | 22734110 | 23012170 | 23299440 | 23574070 | 23873890 | 24152810 | 24461720 | 24759490 | 24760620 | 24739710 | 24752590 | 24759610 | 24755670 | 24742330 | 24758280 | 24765310 | 24765150 | 24763100 | 24765790 | 0 | 0
Net Sales (MWh) | 0 | 0 | 0 | 0 | 0 | 0 | 0 | 0 | 0 | 0 | 0 | 0 | 0 | 0 | 0 | 0 | 0 | 0 | 0 | 0 | 0 | 0 | 0 | 0 | 0 | 0 | 0 | 0 | 0 | 0 | 0 | 0
Net Economy/Emerg Purch (MWh) | 506040 | 532210 | 535520 | 506280 | 500410 | 500000 | 525100 | 559730 | 500980 | 503400 | 511200 | 511580 | 521610 | 510300 | 516770 | 503920 | 515120 | 502270 | 506490 | 505320 | 526500 | 513410 | 506620 | 510310 | 523650 | 507680 | 500800 | 500840 | 502880 | 500130 | 0 | 0
Net As-Avail Cogen (MWh) | 0 | 0 | 0 | 0 | 0 | 0 | 0 | 0 | 0 | 0 | 0 | 0 | 0 | 0 | 0 | 0 | 0 | 0 | 0 | 0 | 0 | 0 | 0 | 0 | 0 | 0 | 0 | 0 | 0 | 0 | 0 | 0
Net Firm Cogen (MWh) | 0 | 0 | 0 | 0 | 0 | 0 | 0 | 0 | 0 | 0 | 0 | 0 | 0 | 0 | 0 | 0 | 0 | 0 | 0 | 0 | 0 | 0 | 0 | 0 | 0 | 0 | 0 | 0 | 0 | 0 | 0 | 0
Net PPAs (MWh) | 31290 | 0 | 0 | 0 | 0 | 0 | 0 | 0 | 0 | 0 | 0 | 0 | 0 | 0 | 0 | 0 | 0 | 0 | 0 | 0 | 0 | 0 | 0 | 0 | 0 | 0 | 0 | 0 | 0 | 0 | 0 | 0
Net Proxy PPA / Units (MWh) | 655800 | 0 | 0 | 0 | 0 | 0 | 0 | 0 | 0 | 0 | 0 | 0 | 0 | 0 | 0 | 0 | 0 | 0 | 0 | 0 | 0 | 0 | 0 | 0 | 0 | 0 | 0 | 0 | 0 | 0 | 0 | 0
Dump Energy (MWh) | 0 | 0 | 0 | -60 | 0 | 0 | 0 | 0 | 0 | 0 | 0 | 0 | 0 | 0 | 0 | 0 | 0 | -80 | 0 | 0 | -220 | 0 | -210 | 0 | 0 | 0 | 0 | 0 | 0 | 0 | 0 | 0
Net Energy For Load (MWh) | 20498420 | 20675320 | 20904220 | 21141250 | 21324340 | 21597420 | 21883490 | 22164560 | 22302560 | 22607610 | 22927730 | 23245690 | 23533780 | 23809740 | 24090840 | 24377810 | 24667930 | 24963910 | 25265980 | 25265940 | 25265990 | 25266000 | 25266020 | 25265980 | 25265980 | 25265960 | 25266110 | 25265990 | 25265980 | 25265920 | 0 | 0
Retail Load (MWh) | 20498390 | 20675310 | 20904210 | 21141240 | 21324340 | 21597400 | 21883480 | 22164510 | 22302570 | 22607610 | 22927730 | 23245710 | 23533770 | 23809760 | 24090880 | 24377820 | 24667930 | 24963940 | 25266000 | 25265930 | 25265970 | 25265990 | 25266030 | 25265980 | 25265950 | 25265930 | 25266050 | 25266010 | 25265980 | 25265980 | 0 | 0
PRSale_RCID (MWh) | 0 | 0 | 0 | 0 | 0 | 0 | 0 | 0 | 0 | 0 | 0 | 0 | 0 | 0 | 0 | 0 | 0 | 0 | 0 | 0 | 0 | 0 | 0 | 0 | 0 | 0 | 0 | 0 | 0 | 0 | 0 | 0
SP_16014 Sale to SEC | 0 | 0 | 0 | 0 | 0 | 0 | 0 | 0 | 0 | 0 | 0 | 0 | 0 | 0 | 0 | 0 | 0 | 0 | 0 | 0 | 0 | 0 | 0 | 0 | 0 | 0 | 0 | 0 | 0 | 0 | 0 | 0
PRSale_StCloud (MWh) | 0 | 0 | 0 | 0 | 0 | 0 | 0 | 0 | 0 | 0 | 0 | 0 | 0 | 0 | 0 | 0 | 0 | 0 | 0 | 0 | 0 | 0 | 0 | 0 | 0 | 0 | 0 | 0 | 0 | 0 | 0 | 0
PRSale_Wauchula (MWh) | 0 | 0 | 0 | 0 | 0 | 0 | 0 | 0 | 0 | 0 | 0 | 0 | 0 | 0 | 0 | 0 | 0 | 0 | 0 | 0 | 0 | 0 | 0 | 0 | 0 | 0 | 0 | 0 | 0 | 0 | 0 | 0
TOTAL Retail plus Wholesale (MWh) | 20498390 | 20675310 | 20904210 | 21141240 | 21324340 | 21597400 | 21883480 | 22164510 | 22302570 | 22607610 | 22927730 | 23245710 | 23533770 | 23809760 | 24090880 | 24377820 | 24667930 | 24963940 | 25266000 | 25265930 | 25265970 | 25265990 | 25266030 | 25265980 | 25265950 | 25265930 | 25266050 | 25266010 | 25265980 | 25265980 | 0 | 0
PR Sales (without losses) | [32 empty] | Loss Factors (per 04/12/2016 Firm Transmission Loss Factor)
PRSale_RCID (MWh) | 0 | 0 | 0 | 0 | 0 | 0 | 0 | 0 | 0 | 0 | 0 | 0 | 0 | 0 | 0 | 0 | 0 | 0 | 0 | 0 | 0 | 0 | 0 | 0 | 0 | 0 | 0 | 0 | 0 | 0 | 0 | 0 | 0.9854
SP_16014 Sale to SEC | 0 | 0 | 0 | 0 | 0 | 0 | 0 | 0 | 0 | 0 | 0 | 0 | 0 | 0 | 0 | 0 | 0 | 0 | 0 | 0 | 0 | 0 | 0 | 0 | 0 | 0 | 0 | 0 | 0 | 0 | 0 | 0
PRSale_StCloud (MWh) | 0 | 0 | 0 | 0 | 0 | 0 | 0 | 0 | 0 | 0 | 0 | 0 | 0 | 0 | 0 | 0 | 0 | 0 | 0 | 0 | 0 | 0 | 0 | 0 | 0 | 0 | 0 | 0 | 0 | 0 | 0 | 0
PRSale_Wauchula (MWh) | 0 | 0 | 0 | 0 | 0 | 0 | 0 | 0 | 0 | 0 | 0 | 0 | 0 | 0 | 0 | 0 | 0 | 0 | 0 | 0 | 0 | 0 | 0 | 0 | 0 | 0 | 0 | 0 | 0 | 0 | 0 | 0
NEL Delta (MWh) | 30 | 10 | 10 | 10 | 0 | 20 | 10 | 50 | -10 | 0 | 0 | -20 | 10 | -20 | -40 | -10 | 0 | -30 | -20 | 10 | 20 | 10 | -10 | 0 | 30 | 30 | 60 | -20 | 0 | -60 | 0 | 0
TEC Existing System VOM ($000)
Big Bend 1 | 314.81 | 267.21 | 316.22 | 0 | 0 | 0 | 0 | 0 | 0 | 0 | 0 | 0 | 0 | 0 | 0 | 0 | 0 | 0 | 0 | 0 | 0 | 0 | 0 | 0 | 0 | 0 | 0 | 0 | 0 | 0 | 0 | 0
Big Bend 2 | 658.47 | 559.43 | 433.24 | 248.52 | 0 | 0 | 0 | 0 | 0 | 0 | 0 | 0 | 0 | 0 | 0 | 0 | 0 | 0 | 0 | 0 | 0 | 0 | 0 | 0 | 0 | 0 | 0 | 0 | 0 | 0 | 0 | 0
Big Bend 3 | 716.34 | 593.41 | 509.06 | 569.44 | 2736.62 | 2851.61 | 2906.82 | 2419.77 | 3009.75 | 3094.87 | 3115.9 | 3170.32 | 2619.45 | 3339.21 | 3404.45 | 3431.63 | 3395.43 | 3040.7 | 3708.39 | 3748.42 | 3696.81 | 3947.03 | 4017.6 | 1440.22 | 0 | 0 | 0 | 0 | 0 | 0 | 0 | 0
Big Bend 4 | 1704.86 | 1484.37 | 1903.97 | 1815.9 | 3194.9 | 2914.22 | 2728.59 | 3384.81 | 3426 | 3486.55 | 3616.99 | 2792.6 | 3376.39 | 3298.38 | 3568.42 | 3615.69 | 3107.1 | 3618.17 | 3883.47 | 3952.99 | 4019.44 | 3292.05 | 4232 | 4296.57 | 4401.01 | 4283.73 | 3836.44 | 4624.71 | 4727.09 | 4816.85 | 0 | 0
Big Bend CT4 | 4.33 | 8.61 | 10.51 | 2.11 | 1.19 | 0.1 | 8.17 | 12.66 | 2.08 | 3.98 | 5.68 | 14.29 | 14.59 | 10.2 | 13.47 | 21.6 | 26.22 | 30.94 | 28.73 | 42.76 | 64.4 | 74.71 | 54.59 | 104.24 | 117.68 | 135.52 | 131.46 | 110.81 | 113.59 | 116.14 | 0 | 0
Big Bend CT4o | 0 | 0 | 0 | 0 | 0 | 0 | 0 | 0 | 0 | 0 | 0 | 0 | 0 | 0 | 0 | 0 | 0 | 0 | 0 | 0 | 0 | 0 | 0 | 0 | 0 | 0 | 0 | 0 | 0 | 0 | 0 | 0
Bayside 1 | 1631.03 | 1793.73 | 1786.86 | 1798.22 | 1391.84 | 788.33 | 771.55 | 921.45 | 846.77 | 879.12 | 964.79 | 981.7 | 1057.87 | 1115.59 | 964.57 | 1200.58 | 1232.64 | 1292.58 | 1247.67 | 1226.8 | 1508.96 | 1603.36 | 1571.89 | 1805.85 | 1877.03 | 397.31 | 0 | 0 | 0 | 0 | 0 | 0
Bayside 2 | 1449.23 | 1304.92 | 1495.14 | 1722.97 | 1299.56 | 366.61 | 481.26 | 462.68 | 526.46 | 663.76 | 634.35 | 715.53 | 792.28 | 746 | 898.73 | 934.46 | 931.63 | 1001.82 | 1043.93 | 1374.81 | 1117.84 | 1403.24 | 1316.44 | 1394.14 | 1477.22 | 1969.3 | 0 | 0 | 0 | 0 | 0 | 0
Bayside 3 | 9.48 | 17.24 | 15.37 | 2.76 | 1.47 | 0.31 | 10.83 | 15.6 | 2.55 | 4.79 | 8.85 | 16.51 | 21.11 | 15.98 | 24.32 | 22.94 | 35.11 | 32.91 | 43.63 | 50.78 | 51.87 | 65.66 | 54.88 | 68.33 | 81.88 | 38.02 | 33.19 | 25.36 | 28.61 | 25.97 | 0 | 0
Bayside 4 | 6.54 | 13.56 | 12.43 | 2.37 | 0.84 | 0.07 | 8.59 | 12.6 | 1.59 | 3.1 | 6.52 | 12.75 | 13.04 | 9.3 | 15.59 | 12.65 | 22.68 | 17.91 | 24.69 | 24.44 | 33.95 | 36.76 | 28.97 | 36.98 | 50.09 | 21.47 | 15.65 | 10.7 | 13.74 | 11.39 | 0 | 0
Bayside 5 | 20.18 | 24.28 | 19.23 | 5.26 | 3.07 | 1.28 | 14.08 | 18.85 | 4.46 | 9.11 | 13.38 | 24.48 | 31.96 | 24.9 | 37.35 | 43.06 | 57.95 | 62.21 | 77.98 | 99.77 | 102.79 | 127.67 | 104.09 | 123.65 | 140.53 | 93.72 | 87.68 | 73.59 | 72.8 | 71.35 | 0 | 0
Bayside 6 | 14.1 | 20.63 | 17.66 | 4.13 | 2.06 | 0.8 | 12.18 | 17.93 | 3.37 | 6.8 | 11.15 | 21.73 | 26.74 | 21.73 | 31.66 | 32.98 | 49.53 | 48.38 | 64.08 | 76.57 | 83.86 | 102.63 | 84.17 | 99.5 | 117.22 | 64.86 | 58.24 | 47.6 | 49.06 | 44.04 | 0 | 0
Polk 1 | 1048.9 | 1267.06 | 1300.65 | 1215.68 | 1356.69 | 1359.02 | 1302.11 | 1452.43 | 1485.73 | 1388.75 | 1425.34 | 1569.48 | 1605.58 | 1555.13 | 1685.25 | 1718.89 | 1664.94 | 1798.84 | 1219.58 | 0 | 0 | 0 | 0 | 0 | 0 | 0 | 0 | 0 | 0 | 0 | 0 | 0
Polk 1g | 167.88 | 181.58 | 174.03 | 176.05 | 167.62 | 52.64 | 70.13 | 129.55 | 72.98 | 140.98 | 86.52 | 140.21 | 171.44 | 164.34 | 188.65 | 244.33 | 233.78 | 264.82 | 177.55 | 0 | 0 | 0 | 0 | 0 | 0 | 0 | 0 | 0 | 0 | 0 | 0 | 0
Polk 2 | 37.35 | 8.83 | 2.84 | 0.29 | 1.98 | 0 | 3.08 | 5.12 | 0.7 | 16 | 6.84 | 2.07 | 7.33 | 2.59 | 2.24 | 40.49 | 8.5 | 2.91 | 9.66 | 12.1 | 18.52 | 98.17 | 11.48 | 8.78 | 23.15 | 22.32 | 8.67 | 71.36 | 14.13 | 5.55 | 0 | 0
Polk 2o | 0 | 0 | 0 | 0 | 0 | 0 | 0 | 0 | 0 | 0 | 0 | 0 | 0 | 0 | 0 | 0 | 0 | 0 | 0 | 0 | 0 | 0 | 0 | 0 | 0 | 0 | 0 | 0 | 0 | 0 | 0 | 0
Polk 3 | 21.41 | 7.12 | 4.1 | 0 | 0 | 0 | 3.08 | 21.31 | 0.38 | 11.34 | 4.3 | 0 | 5.33 | 2.23 | 0.37 | 35.36 | 5.8 | 0.4 | 8.4 | 5.03 | 20.73 | 98.99 | 9.49 | 14.11 | 19.79 | 22.09 | 3.1 | 91.07 | 11.27 | 0.51 | 0 | 0
Polk 3o | 0 | 0 | 0 | 0 | 0 | 0 | 0 | 0 | 0 | 0 | 0 | 0 | 0 | 0 | 0 | 0 | 0 | 0 | 0 | 0 | 0 | 0 | 0 | 0 | 0 | 0 | 0 | 0 | 0 | 0 | 0 | 0
Polk 4 | 3.9 | 5.22 | 2.13 | 0 | 0 | 0 | 3.08 | 9.43 | 0 | 4.79 | 1.46 | 0 | 2.82 | 1.25 | 0 | 18.64 | 4.25 | 0 | 6.39 | 3.39 | 15.71 | 78.66 | 8.37 | 8.16 | 14.29 | 13.86 | 1.16 | 62.7 | 7.68 | 0 | 0 | 0
Polk 5 | 0 | 7.12 | 1.95 | 0 | 0 | 0 | 1.54 | 7.25 | 0 | 0 | 1.78 | 0 | 2.82 | 0 | 0 | 16.67 | 3.09 | 0 | 5.98 | 0.97 | 10.66 | 53.28 | 5.76 | 4.61 | 10.45 | 8.64 | 0.58 | 45.31 | 2.39 | 2.16 | 0 | 0
Polk 2 CC w/DF | 2780.26 | 3008.98 | 2875.77 | 3101.23 | 2855.61 | 1538.06 | 1694.53 | 1659.05 | 1727.74 | 1750.01 | 1946.6 | 2202.65 | 2301.68 | 2404.36 | 2476.62 | 2399.99 | 2848.46 | 2937.86 | 3225.7 | 3600.48 | 3654.56 | 3544.75 | 3770.46 | 4190.77 | 4481.06 | 4144.48 | 2182.86 | 2026.18 | 2173.21 | 2266.94 | 0 | 0
TEC Existing System VOM ($000) | 10589.07 | 10573.3 | 10881.16 | 10664.93 | 13013.45 | 9873.05 | 10019.62 | 10550.49 | 11110.56 | 11463.95 | 11850.45 | 11664.32 | 12050.43 | 12711.19 | 13311.69 | 13789.96 | 13627.11 | 14150.45 | 14775.83 | 14219.31 | 14400.1 | 14526.96 | 15270.19 | 13595.91 | 12811.4 | 11215.32 | 6359.03 | 7189.39 | 7213.57 | 7360.9 | 0 | 0
TEC Peaking System VOM ($000) | 117.29 | 112.61 | 86.22 | 16.92 | 10.61 | 2.56 | 64.63 | 120.75 | 15.13 | 59.91 | 59.96 | 91.83 | 125.74 | 88.18 | 125 | 244.39 | 213.13 | 195.66 | 269.54 | 315.81 | 402.49 | 736.53 | 361.8 | 468.36 | 575.08 | 420.5 | 339.73 | 538.5 | 313.27 | 277.11 | 0 | 0
CSA Data
Bayside_11 Starts | 3.17 | 4.83 | 4.67 | 5 | 4.67 | 16.5 | 14.5 | 18.33 | 13.83 | 13 | 16.17 | 22.67 | 20 | 25.5 | 22 | 23.67 | 27.33 | 26.83 | 37 | 34.83 | 32.83 | 36 | 33.17 | 32.33 | 37.17 | 3.5 | 0 | 0 | 0 | 0 | 0 | 0
Bayside_12 Starts | 0 | 0 | 0 | 0 | 0 | 0 | 0 | 0 | 0 | 0 | 0 | 0 | 0 | 0 | 0 | 0 | 0 | 0 | 0 | 0 | 0 | 0 | 0 | 0 | 0 | 0 | 0 | 0 | 0 | 0 | 0 | 0
Bayside_13 Starts | 0 | 0 | 0 | 0 | 0 | 0 | 0 | 0 | 0 | 0 | 0 | 0 | 0 | 0 | 0 | 0 | 0 | 0 | 0 | 0 | 0 | 0 | 0 | 0 | 0 | 0 | 0 | 0 | 0 | 0 | 0 | 0
Bayside_21 Starts | 13.17 | 22.83 | 18 | 6.67 | 7.33 | 26.83 | 32.83 | 28.17 | 29 | 28.5 | 22.67 | 26 | 33.17 | 33 | 31.83 | 25.83 | 38 | 36.17 | 43.17 | 38 | 43.67 | 49.83 | 41.83 | 48.67 | 52.17 | 34.17 | 0 | 0 | 0 | 0 | 0 | 0
Bayside_22 Starts | 0 | 0 | 0 | 0 | 0 | 0 | 0 | 0 | 0 | 0 | 0 | 0 | 0 | 0 | 0 | 0 | 0 | 0 | 0 | 0 | 0 | 0 | 0 | 0 | 0 | 0 | 0 | 0 | 0 | 0 | 0 | 0
Bayside_23 Starts | 0 | 0 | 0 | 0 | 0 | 0 | 0 | 0 | 0 | 0 | 0 | 0 | 0 | 0 | 0 | 0 | 0 | 0 | 0 | 0 | 0 | 0 | 0 | 0 | 0 | 0 | 0 | 0 | 0 | 0 | 0 | 0
Bayside_24 Starts | 0 | 0 | 0 | 0 | 0 | 0 | 0 | 0 | 0 | 0 | 0 | 0 | 0 | 0 | 0 | 0 | 0 | 0 | 0 | 0 | 0 | 0 | 0 | 0 | 0 | 0 | 0 | 0 | 0 | 0 | 0 | 0
Polk 1g Starts | 114.5 | 96.33 | 93.5 | 83.67 | 91.67 | 25.5 | 37.83 | 68.33 | 35.67 | 72.5 | 49 | 55.33 | 80.67 | 78.17 | 84.67 | 131.83 | 98.83 | 136.83 | 93 | 0 | 0 | 0 | 0 | 0 | 0 | 0 | 0 | 0 | 0 | 0 | 0 | 0
Polk_21 Starts | 2 | 1.08 | 2 | 1 | 1 | 78.25 | 65 | 52.92 | 62 | 52.92 | 54.17 | 40.17 | 38 | 37 | 40.08 | 25.92 | 26.08 | 26.92 | 18 | 6 | 9 | 8.92 | 7.08 | 7 | 1 | 6 | 247 | 221 | 233.08 | 232.08 | 0 | 0
Polk_22 Starts | 0 | 0 | 0 | 0 | 0 | 0 | 0 | 0 | 0 | 0 | 0 | 0 | 0 | 0 | 0 | 0 | 0 | 0 | 0 | 0 | 0 | 0 | 0 | 0 | 0 | 0 | 0 | 0 | 0 | 0 | 0 | 0
Polk_23 Starts | 0 | 0 | 0 | 0 | 0 | 0 | 0 | 0 | 0 | 0 | 0 | 0 | 0 | 0 | 0 | 0 | 0 | 0 | 0 | 0 | 0 | 0 | 0 | 0 | 0 | 0 | 0 | 0 | 0 | 0 | 0 | 0
Polk_24 Starts | 0 | 0 | 0 | 0 | 0 | 0 | 0 | 0 | 0 | 0 | 0 | 0 | 0 | 0 | 0 | 0 | 0 | 0 | 0 | 0 | 0 | 0 | 0 | 0 | 0 | 0 | 0 | 0 | 0 | 0 | 0 | 0
Bayside_11 Hrs | 7103 | 7663 | 7490 | 7547 | 6799 | 5375 | 4997 | 5790 | 5298 | 5410 | 5587 | 5403 | 5545 | 5764 | 4873 | 5717 | 5674 | 5772 | 5220 | 4594 | 5585 | 5557 | 5748 | 5792 | 5781 | 1495 | 0 | 0 | 0 | 0 | 0 | 0
Bayside_12 Hrs | 0 | 0 | 0 | 0 | 0 | 0 | 0 | 0 | 0 | 0 | 0 | 0 | 0 | 0 | 0 | 0 | 0 | 0 | 0 | 0 | 0 | 0 | 0 | 0 | 0 | 0 | 0 | 0 | 0 | 0 | 0 | 0
Bayside_13 Hrs | 0 | 0 | 0 | 0 | 0 | 0 | 0 | 0 | 0 | 0 | 0 | 0 | 0 | 0 | 0 | 0 | 0 | 0 | 0 | 0 | 0 | 0 | 0 | 0 | 0 | 0 | 0 | 0 | 0 | 0 | 0 | 0
Bayside_21 Hrs | 5801 | 5999 | 6690 | 7439 | 6917 | 3093 | 3809 | 3441 | 4008 | 4606 | 4247 | 4309 | 4504 | 4362 | 4758 | 4433 | 4584 | 4390 | 4707 | 5199 | 3990 | 4836 | 4754 | 4565 | 4453 | 5852 | 0 | 0 | 0 | 0 | 0 | 0
Bayside_22 Hrs | 0 | 0 | 0 | 0 | 0 | 0 | 0 | 0 | 0 | 0 | 0 | 0 | 0 | 0 | 0 | 0 | 0 | 0 | 0 | 0 | 0 | 0 | 0 | 0 | 0 | 0 | 0 | 0 | 0 | 0 | 0 | 0
Bayside_23 Hrs | 0 | 0 | 0 | 0 | 0 | 0 | 0 | 0 | 0 | 0 | 0 | 0 | 0 | 0 | 0 | 0 | 0 | 0 | 0 | 0 | 0 | 0 | 0 | 0 | 0 | 0 | 0 | 0 | 0 | 0 | 0 | 0
Bayside_24 Hrs | 0 | 0 | 0 | 0 | 0 | 0 | 0 | 0 | 0 | 0 | 0 | 0 | 0 | 0 | 0 | 0 | 0 | 0 | 0 | 0 | 0 | 0 | 0 | 0 | 0 | 0 | 0 | 0 | 0 | 0 | 0 | 0
Polk 1g Hrs | 1498 | 1605 | 1520 | 1515 | 1425 | 461 | 573 | 1021 | 582 | 1068 | 623 | 1004 | 1199 | 1113 | 1249 | 1513 | 1454 | 1582 | 1033 | 0 | 0 | 0 | 0 | 0 | 0 | 0 | 0 | 0 | 0 | 0 | 0 | 0
Polk_21 Hrs | 8144 | 8633 | 8159 | 8638 | 8644 | 7476 | 7630 | 6851 | 7681 | 7223 | 7785 | 8026 | 7908 | 8070 | 8013 | 7244 | 8128 | 8250 | 8332 | 8569 | 8488 | 7408 | 8525 | 8547 | 8611 | 8573 | 5473 | 5132 | 5584 | 5724 | 0 | 0
Polk_22 Hrs | 0 | 0 | 0 | 0 | 0 | 0 | 0 | 0 | 0 | 0 | 0 | 0 | 0 | 0 | 0 | 0 | 0 | 0 | 0 | 0 | 0 | 0 | 0 | 0 | 0 | 0 | 0 | 0 | 0 | 0 | 0 | 0
Polk_23 Hrs | 0 | 0 | 0 | 0 | 0 | 0 | 0 | 0 | 0 | 0 | 0 | 0 | 0 | 0 | 0 | 0 | 0 | 0 | 0 | 0 | 0 | 0 | 0 | 0 | 0 | 0 | 0 | 0 | 0 | 0 | 0 | 0
Polk_24 Hrs | 0 | 0 | 0 | 0 | 0 | 0 | 0 | 0 | 0 | 0 | 0 | 0 | 0 | 0 | 0 | 0 | 0 | 0 | 0 | 0 | 0 | 0 | 0 | 0 | 0 | 0 | 0 | 0 | 0 | 0 | 0 | 0
Expansion System VOM ($000)
FutAeroCT1 | 0 | 0 | 0 | 0 | 0 | 0 | 0 | 0 | 0 | 0 | 0 | 0 | 0 | 0 | 0 | 0 | 0 | 0 | 0 | 0 | 0 | 0 | 0 | 0 | 0 | 0 | 57.66 | 50.61 | 48.8 | 45.52 | 0 | 0
FutAeroCT2 | 0 | 0 | 0 | 0 | 0 | 0 | 0 | 0 | 0 | 0 | 0 | 0 | 0 | 0 | 0 | 0 | 0 | 0 | 0 | 0 | 0 | 0 | 0 | 0 | 0 | 0 | 0 | 0 | 0 | 0 | 0 | 0
FutAeroCT3 | 0 | 0 | 0 | 0 | 0 | 0 | 0 | 0 | 0 | 0 | 0 | 0 | 0 | 0 | 0 | 0 | 0 | 0 | 0 | 0 | 0 | 0 | 0 | 0 | 0 | 0 | 0 | 0 | 0 | 0 | 0 | 0
FutAeroCT4 | 0 | 0 | 0 | 0 | 0 | 0 | 0 | 0 | 0 | 0 | 0 | 0 | 0 | 0 | 0 | 0 | 0 | 0 | 0 | 0 | 0 | 0 | 0 | 0 | 0 | 0 | 0 | 0 | 0 | 0 | 0 | 0
FutAeroCT5 | 0 | 0 | 0 | 0 | 0 | 0 | 0 | 0 | 0 | 0 | 0 | 0 | 0 | 0 | 0 | 0 | 0 | 0 | 0 | 0 | 0 | 0 | 0 | 0 | 0 | 0 | 0 | 0 | 0 | 0 | 0 | 0
FutAeroCT6 | 0 | 0 | 0 | 0 | 0 | 0 | 0 | 0 | 0 | 0 | 0 | 0 | 0 | 0 | 0 | 0 | 0 | 0 | 0 | 0 | 0 | 0 | 0 | 0 | 0 | 0 | 0 | 0 | 0 | 0 | 0 | 0
FutAeroCT7 | 0 | 0 | 0 | 0 | 0 | 0 | 0 | 0 | 0 | 0 | 0 | 0 | 0 | 0 | 0 | 0 | 0 | 0 | 0 | 0 | 0 | 0 | 0 | 0 | 0 | 0 | 0 | 0 | 0 | 0 | 0 | 0
FutAeroCT8 | 0 | 0 | 0 | 0 | 0 | 0 | 0 | 0 | 0 | 0 | 0 | 0 | 0 | 0 | 0 | 0 | 0 | 0 | 0 | 0 | 0 | 0 | 0 | 0 | 0 | 0 | 0 | 0 | 0 | 0 | 0 | 0
FutAeroCT9 | 0 | 0 | 0 | 0 | 0 | 0 | 0 | 0 | 0 | 0 | 0 | 0 | 0 | 0 | 0 | 0 | 0 | 0 | 0 | 0 | 0 | 0 | 0 | 0 | 0 | 0 | 0 | 0 | 0 | 0 | 0 | 0
FutAeroCT10 | 0 | 0 | 0 | 0 | 0 | 0 | 0 | 0 | 0 | 0 | 0 | 0 | 0 | 0 | 0 | 0 | 0 | 0 | 0 | 0 | 0 | 0 | 0 | 0 | 0 | 0 | 0 | 0 | 0 | 0 | 0 | 0
GE_7FA_CT1 | 0 | 0 | 0 | 0 | 0 | 1.04 | 42.58 | 56.4 | 10.57 | 18.08 | 41.15 | 79.29 | 92.76 | 88.32 | 125.3 | 169.42 | 222.68 | 231.76 | 299.31 | 433.83 | 487.59 | 552.5 | 432.33 | 621.02 | 679.25 | 627.37 | 458.8 | 370.82 | 403.17 | 328.34 | 0 | 0
GE_7FA_CT2 | 0 | 0 | 0 | 0 | 0 | 0 | 0 | 0 | 3.33 | 11.38 | 26.62 | 47.15 | 69.15 | 55.43 | 87.82 | 108.92 | 158.41 | 146.4 | 214.49 | 324.58 | 380.22 | 420.28 | 307.22 | 438.38 | 511.49 | 483.82 | 262.77 | 209.55 | 244.92 | 198.04 | 0 | 0
GE_7FA_CT3 | 0 | 0 | 0 | 0 | 0 | 0 | 0 | 0 | 0 | 0 | 0 | 39.93 | 36.06 | 28.01 | 74.91 | 77.89 | 109.58 | 99.95 | 148.22 | 215.64 | 267.53 | 282.21 | 211.26 | 318 | 361.24 | 328.92 | 159.9 | 125.69 | 126 | 116.96 | 0 | 0
GE_7FA_CT4 | 0 | 0 | 0 | 0 | 0 | 0 | 0 | 0 | 0 | 0 | 0 | 0 | 0 | 0 | 50.59 | 40.18 | 75.84 | 67.8 | 93.72 | 131.95 | 176.4 | 190.79 | 136.34 | 208.66 | 231.63 | 205.18 | 98.21 | 59.17 | 55.42 | 70.48 | 0 | 0
GE_7FA_CT5 | 0 | 0 | 0 | 0 | 0 | 0 | 0 | 0 | 0 | 0 | 0 | 0 | 0 | 0 | 0 | 0 | 0 | 37.2 | 56.91 | 75.28 | 109.1 | 113.91 | 85.09 | 110.42 | 140.26 | 109.97 | 66.56 | 39.75 | 26.89 | 49.25 | 0 | 0
GE_7FA_CT6 | 0 | 0 | 0 | 0 | 0 | 0 | 0 | 0 | 0 | 0 | 0 | 0 | 0 | 0 | 0 | 0 | 0 | 0 | 0 | 39.23 | 68.94 | 56.87 | 46.59 | 58.29 | 78.56 | 66.67 | 24.61 | 17.49 | 8.01 | 26.09 | 0 | 0
GE_7FA_CT7 | 0 | 0 | 0 | 0 | 0 | 0 | 0 | 0 | 0 | 0 | 0 | 0 | 0 | 0 | 0 | 0 | 0 | 0 | 0 | 0 | 0 | 0 | 0 | 0 | 0 | 36.62 | 19.57 | 8.14 | 6.47 | 8.72 | 0 | 0
GE_7FA_CT8 | 0 | 0 | 0 | 91.34 | 144.29 | 0 | 0 | 0 | 0 | 0 | 0 | 0 | 0 | 0 | 0 | 0 | 0 | 0 | 0 | 0 | 0 | 0 | 0 | 0 | 0 | 0 | 0 | 0 | 0 | 0 | 0 | 0
GE_7FA_CT9 | 0 | 0 | 0 | 29.55 | 46.15 | 0 | 0 | 0 | 0 | 0 | 0 | 0 | 0 | 0 | 0 | 0 | 0 | 0 | 0 | 0 | 0 | 0 | 0 | 0 | 0 | 0 | 0 | 0 | 0 | 0 | 0 | 0
GE_7FA_CT10 | 0 | 0 | 0 | 0 | 0 | 0 | 0 | 0 | 0 | 0 | 0 | 0 | 0 | 0 | 0 | 0 | 0 | 0 | 0 | 0 | 0 | 0 | 0 | 0 | 0 | 0 | 0 | 0 | 0 | 0 | 0 | 0
CC 2x1 7FAwDF 1 | 0 | 0 | 0 | 0 | 0 | 3390.94 | 3499.49 | 3540.21 | 3630.08 | 3753.67 | 3845.16 | 4051.03 | 4136.81 | 4255.85 | 4331.27 | 4469.6 | 4640.98 | 4769.06 | 4877.49 | 5062.94 | 5187.22 | 5330 | 5431.92 | 5806.36 | 6120.8 | 6185.68 | 5659.42 | 5799.77 | 5956.67 | 6082.77 | 0 | 0
CC 2x1 7FAwDF 2 | 0 | 0 | 0 | 0 | 0 | 0 | 0 | 0 | 0 | 0 | 0 | 0 | 0 | 0 | 0 | 0 | 0 | 0 | 0 | 0 | 0 | 0 | 0 | 0 | 0 | 0 | 5768.07 | 5891.24 | 6024.83 | 6160.26 | 0 | 0
CC 2x1 7FAwDF 3 | 0 | 0 | 0 | 0 | 0 | 0 | 0 | 0 | 0 | 0 | 0 | 0 | 0 | 0 | 0 | 0 | 0 | 0 | 0 | 0 | 0 | 0 | 0 | 0 | 0 | 1806.08 | 1734.22 | 1787.9 | 1786.37 | 1854.37 | 0 | 0
CC 2x1 7FAwDF 4 | 0 | 0 | 0 | 0 | 0 | 0 | 0 | 0 | 0 | 0 | 0 | 0 | 0 | 0 | 0 | 0 | 0 | 0 | 0 | 0 | 0 | 0 | 0 | 0 | 0 | 0 | 0 | 0 | 0 | 0 | 0 | 0
CC 2x1 7FAwDF 5 | 0 | 0 | 0 | 0 | 0 | 0 | 0 | 0 | 0 | 0 | 0 | 0 | 0 | 0 | 0 | 0 | 0 | 0 | 0 | 0 | 0 | 0 | 0 | 0 | 0 | 0 | 0 | 0 | 0 | 0 | 0 | 0
CC 2x1 7FAwDF 6 | 0 | 0 | 0 | 0 | 0 | 0 | 0 | 0 | 0 | 0 | 0 | 0 | 0 | 0 | 0 | 0 | 0 | 0 | 0 | 0 | 0 | 0 | 0 | 0 | 0 | 0 | 0 | 0 | 0 | 0 | 0 | 0
CC_Fut_Proxy_07 | 0 | 0 | 0 | 0 | 0 | 0 | 0 | 0 | 0 | 0 | 0 | 0 | 0 | 0 | 0 | 0 | 0 | 0 | 0 | 0 | 0 | 0 | 0 | 0 | 0 | 0 | 0 | 0 | 0 | 0 | 0 | 0
CC_Fut_Proxy_08 | 0 | 0 | 0 | 0 | 0 | 0 | 0 | 0 | 0 | 0 | 0 | 0 | 0 | 0 | 0 | 0 | 0 | 0 | 0 | 0 | 0 | 0 | 0 | 0 | 0 | 0 | 0 | 0 | 0 | 0 | 0 | 0
CC_Fut_Proxy_09 | 0 | 0 | 0 | 0 | 0 | 0 | 0 | 0 | 0 | 0 | 0 | 0 | 0 | 0 | 0 | 0 | 0 | 0 | 0 | 0 | 0 | 0 | 0 | 0 | 0 | 0 | 0 | 0 | 0 | 0 | 0 | 0
CC_Fut_Proxy_10 | 0 | 0 | 0 | 0 | 0 | 0 | 0 | 0 | 0 | 0 | 0 | 0 | 0 | 0 | 0 | 0 | 0 | 0 | 0 | 0 | 0 | 0 | 0 | 0 | 0 | 0 | 0 | 0 | 0 | 0 | 0 | 0
FutureUnit_Proxy | 0 | 0 | 0 | 0 | 0 | 0 | 0 | 0 | 0 | 0 | 0 | 0 | 0 | 0 | 0 | 0 | 0 | 0 | 0 | 0 | 0 | 0 | 0 | 0 | 0 | 0 | 0 | 0 | 0 | 0 | 0 | 0
Expansion System VOM ($000) | 0 | 0 | 0 | 120.89 | 190.44 | 3391.98 | 3542.07 | 3596.61 | 3643.98 | 3783.13 | 3912.93 | 4217.4 | 4334.78 | 4427.61 | 4669.89 | 4866.01 | 5207.49 | 5352.17 | 5690.14 | 6283.45 | 6677 | 6946.56 | 6650.75 | 7561.13 | 8123.23 | 9850.31 | 14309.79 | 14360.13 | 14687.55 | 14940.8 | 0 | 0
Expansion System FOM ($000)
FutAeroCT1 | 0 | 0 | 0 | 0 | 0 | 0 | 0 | 0 | 0 | 0 | 0 | 0 | 0 | 0 | 0 | 0 | 0 | 0 | 0 | 0 | 0 | 0 | 0 | 0 | 0 | 0 | 1468.42 | 1498.09 | 1532.55 | 1567.8 | 0 | 0
FutAeroCT2 | 0 | 0 | 0 | 0 | 0 | 0 | 0 | 0 | 0 | 0 | 0 | 0 | 0 | 0 | 0 | 0 | 0 | 0 | 0 | 0 | 0 | 0 | 0 | 0 | 0 | 0 | 0 | 0 | 0 | 0 | 0 | 0
FutAeroCT3 | 0 | 0 | 0 | 0 | 0 | 0 | 0 | 0 | 0 | 0 | 0 | 0 | 0 | 0 | 0 | 0 | 0 | 0 | 0 | 0 | 0 | 0 | 0 | 0 | 0 | 0 | 0 | 0 | 0 | 0 | 0 | 0
FutAeroCT4 | 0 | 0 | 0 | 0 | 0 | 0 | 0 | 0 | 0 | 0 | 0 | 0 | 0 | 0 | 0 | 0 | 0 | 0 | 0 | 0 | 0 | 0 | 0 | 0 | 0 | 0 | 0 | 0 | 0 | 0 | 0 | 0
FutAeroCT5 | 0 | 0 | 0 | 0 | 0 | 0 | 0 | 0 | 0 | 0 | 0 | 0 | 0 | 0 | 0 | 0 | 0 | 0 | 0 | 0 | 0 | 0 | 0 | 0 | 0 | 0 | 0 | 0 | 0 | 0 | 0 | 0
FutAeroCT6 | 0 | 0 | 0 | 0 | 0 | 0 | 0 | 0 | 0 | 0 | 0 | 0 | 0 | 0 | 0 | 0 | 0 | 0 | 0 | 0 | 0 | 0 | 0 | 0 | 0 | 0 | 0 | 0 | 0 | 0 | 0 | 0
FutAeroCT7 | 0 | 0 | 0 | 0 | 0 | 0 | 0 | 0 | 0 | 0 | 0 | 0 | 0 | 0 | 0 | 0 | 0 | 0 | 0 | 0 | 0 | 0 | 0 | 0 | 0 | 0 | 0 | 0 | 0 | 0 | 0 | 0
FutAeroCT8 | 0 | 0 | 0 | 0 | 0 | 0 | 0 | 0 | 0 | 0 | 0 | 0 | 0 | 0 | 0 | 0 | 0 | 0 | 0 | 0 | 0 | 0 | 0 | 0 | 0 | 0 | 0 | 0 | 0 | 0 | 0 | 0
FutAeroCT9 | 0 | 0 | 0 | 0 | 0 | 0 | 0 | 0 | 0 | 0 | 0 | 0 | 0 | 0 | 0 | 0 | 0 | 0 | 0 | 0 | 0 | 0 | 0 | 0 | 0 | 0 | 0 | 0 | 0 | 0 | 0 | 0
FutAeroCT10 | 0 | 0 | 0 | 0 | 0 | 0 | 0 | 0 | 0 | 0 | 0 | 0 | 0 | 0 | 0 | 0 | 0 | 0 | 0 | 0 | 0 | 0 | 0 | 0 | 0 | 0 | 0 | 0 | 0 | 0 | 0 | 0
GE_7FA_CT1 | 0 | 0 | 0 | 0 | 0 | 0 | 0 | 0 | 0 | 0 | 0 | 0 | 0 | 0 | 0 | 0 | 0 | 0 | 0 | 0 | 0 | 0 | 0 | 0 | 0 | 0 | 0 | 0 | 0 | 0 | 0 | 0
GE_7FA_CT2 | 0 | 0 | 0 | 0 | 0 | 0 | 0 | 0 | 0 | 0 | 0 | 0 | 0 | 0 | 0 | 0 | 0 | 0 | 0 | 0 | 0 | 0 | 0 | 0 | 0 | 0 | 0 | 0 | 0 | 0 | 0 | 0
GE_7FA_CT3 | 0 | 0 | 0 | 0 | 0 | 0 | 0 | 0 | 0 | 0 | 0 | 0 | 0 | 0 | 0 | 0 | 0 | 0 | 0 | 0 | 0 | 0 | 0 | 0 | 0 | 0 | 0 | 0 | 0 | 0 | 0 | 0
GE_7FA_CT4 | 0 | 0 | 0 | 0 | 0 | 0 | 0 | 0 | 0 | 0 | 0 | 0 | 0 | 0 | 0 | 0 | 0 | 0 | 0 | 0 | 0 | 0 | 0 | 0 | 0 | 0 | 0 | 0 | 0 | 0 | 0 | 0
GE_7FA_CT5 | 0 | 0 | 0 | 0 | 0 | 0 | 0 | 0 | 0 | 0 | 0 | 0 | 0 | 0 | 0 | 0 | 0 | 0 | 0 | 0 | 0 | 0 | 0 | 0 | 0 | 0 | 0 | 0 | 0 | 0 | 0 | 0
GE_7FA_CT6 | 0 | 0 | 0 | 0 | 0 | 0 | 0 | 0 | 0 | 0 | 0 | 0 | 0 | 0 | 0 | 0 | 0 | 0 | 0 | 0 | 0 | 0 | 0 | 0 | 0 | 0 | 0 | 0 | 0 | 0 | 0 | 0
GE_7FA_CT7 | 0 | 0 | 0 | 0 | 0 | 0 | 0 | 0 | 0 | 0 | 0 | 0 | 0 | 0 | 0 | 0 | 0 | 0 | 0 | 0 | 0 | 0 | 0 | 0 | 0 | 0 | 0 | 0 | 0 | 0 | 0 | 0
GE_7FA_CT8 | 0 | 0 | 0 | 1128.98 | 1960.72 | 0 | 0 | 0 | 0 | 0 | 0 | 0 | 0 | 0 | 0 | 0 | 0 | 0 | 0 | 0 | 0 | 0 | 0 | 0 | 0 | 0 | 0 | 0 | 0 | 0 | 0 | 0
GE_7FA_CT9 | 0 | 0 | 0 | 1128.98 | 1960.72 | 0 | 0 | 0 | 0 | 0 | 0 | 0 | 0 | 0 | 0 | 0 | 0 | 0 | 0 | 0 | 0 | 0 | 0 | 0 | 0 | 0 | 0 | 0 | 0 | 0 | 0 | 0
GE_7FA_CT10 | 0 | 0 | 0 | 0 | 0 | 0 | 0 | 0 | 0 | 0 | 0 | 0 | 0 | 0 | 0 | 0 | 0 | 0 | 0 | 0 | 0 | 0 | 0 | 0 | 0 | 0 | 0 | 0 | 0 | 0 | 0 | 0
CC 2x1 7FAwDF 1 | 0 | 0 | 0 | 0 | 0 | 6418.62 | 6584.24 | 6717.27 | 6871.77 | 7029.82 | 7211.21 | 7356.92 | 7526.12 | 7699.22 | 7897.88 | 8057.46 | 8242.78 | 8432.37 | 8649.94 | 8824.72 | 9027.68 | 9235.32 | 9473.62 | 9665.03 | 9887.33 | 10114.74 | 10375.72 | 10585.36 | 10828.83 | 11077.89 | 0 | 0
CC 2x1 7FAwDF 2 | 0 | 0 | 0 | 0 | 0 | 0 | 0 | 0 | 0 | 0 | 0 | 0 | 0 | 0 | 0 | 0 | 0 | 0 | 0 | 0 | 0 | 0 | 0 | 0 | 0 | 0 | 10449.84 | 10660.98 | 10906.18 | 11157.02 | 0 | 0
CC 2x1 7FAwDF 3 | 0 | 0 | 0 | 0 | 0 | 0 | 0 | 0 | 0 | 0 | 0 | 0 | 0 | 0 | 0 | 0 | 0 | 0 | 0 | 0 | 0 | 0 | 0 | 0 | 0 | 3641.13 | 5475.12 | 5585.74 | 5714.22 | 5845.64 | 0 | 0
CC 2x1 7FAwDF 4 | 0 | 0 | 0 | 0 | 0 | 0 | 0 | 0 | 0 | 0 | 0 | 0 | 0 | 0 | 0 | 0 | 0 | 0 | 0 | 0 | 0 | 0 | 0 | 0 | 0 | 0 | 0 | 0 | 0 | 0 | 0 | 0
CC 2x1 7FAwDF 5 | 0 | 0 | 0 | 0 | 0 | 0 | 0 | 0 | 0 | 0 | 0 | 0 | 0 | 0 | 0 | 0 | 0 | 0 | 0 | 0 | 0 | 0 | 0 | 0 | 0 | 0 | 0 | 0 | 0 | 0 | 0 | 0
CC 2x1 7FAwDF 6 | 0 | 0 | 0 | 0 | 0 | 0 | 0 | 0 | 0 | 0 | 0 | 0 | 0 | 0 | 0 | 0 | 0 | 0 | 0 | 0 | 0 | 0 | 0 | 0 | 0 | 0 | 0 | 0 | 0 | 0 | 0 | 0
CC_Fut_Proxy_07 | 0 | 0 | 0 | 0 | 0 | 0 | 0 | 0 | 0 | 0 | 0 | 0 | 0 | 0 | 0 | 0 | 0 | 0 | 0 | 0 | 0 | 0 | 0 | 0 | 0 | 0 | 0 | 0 | 0 | 0 | 0 | 0
CC_Fut_Proxy_08 | 0 | 0 | 0 | 0 | 0 | 0 | 0 | 0 | 0 | 0 | 0 | 0 | 0 | 0 | 0 | 0 | 0 | 0 | 0 | 0 | 0 | 0 | 0 | 0 | 0 | 0 | 0 | 0 | 0 | 0 | 0 | 0
CC_Fut_Proxy_09 | 0 | 0 | 0 | 0 | 0 | 0 | 0 | 0 | 0 | 0 | 0 | 0 | 0 | 0 | 0 | 0 | 0 | 0 | 0 | 0 | 0 | 0 | 0 | 0 | 0 | 0 | 0 | 0 | 0 | 0 | 0 | 0
CC_Fut_Proxy_10 | 0 | 0 | 0 | 0 | 0 | 0 | 0 | 0 | 0 | 0 | 0 | 0 | 0 | 0 | 0 | 0 | 0 | 0 | 0 | 0 | 0 | 0 | 0 | 0 | 0 | 0 | 0 | 0 | 0 | 0 | 0 | 0
Expansion System FOM ($000) | 0 | 0 | 0 | 2257.96 | 3921.44 | 6418.62 | 6584.24 | 6717.27 | 6871.77 | 7029.82 | 7211.21 | 7356.92 | 7526.12 | 7699.22 | 7897.88 | 8057.46 | 8242.78 | 8432.37 | 8649.94 | 8824.72 | 9027.68 | 9235.32 | 9473.62 | 9665.03 | 9887.33 | 13755.87 | 27769.1 | 28330.17 | 28981.78 | 29648.35 | 0 | 0
FutureUnit_Proxy | 0 | 0 | 0 | 0 | 0 | 0 | 0 | 0 | 0 | 0 | 0 | 0 | 0 | 0 | 0 | 0 | 0 | 0 | 0 | 0 | 0 | 0 | 0 | 0 | 0 | 0 | 0 | 0 | 0 | 0 | 0 | 0
Big Bend 4 MWh | 1602440 | 1363820 | 1710020 | 1594250 | 2741860 | 2444760 | 2237560 | 2713290 | 2684560 | 2670580 | 2708210 | 2043940 | 2415660 | 2306790 | 2439540 | 2416280 | 2029720 | 2310430 | 2424100 | 2412010 | 2397420 | 1919420 | 2411970 | 2393720 | 2396780 | 2280460 | 1996420 | 2352520 | 2350540 | 2341320 | 0 | 0
Coal Adder | 0 | 0 | 0 | 0 | 0 | 0 | 0 | 0 | 0 | 0 | 0 | 0 | 0 | 0 | 0 | 0 | 0 | 0 | 0 | 0 | 0 | 0 | 0 | 0 | 0 | 0 | 0 | 0 | 0 | 0 | 0 | 0
Gas Adder FGT | 100791.44 | 100735.34 | 100769.34 | 108920.84 | 114696.59 | 114696.59 | 114768.84 | 114696.59 | 114696.59 | 114696.59 | 114768.84 | 114696.59 | 114696.59 | 114696.59 | 114768.84 | 114696.59 | 114696.59 | 114696.59 | 114768.84 | 114696.59 | 114696.59 | 114696.59 | 114768.84 | 114696.59 | 114696.59 | 152931.22 | 153110.84 | 152931.2 | 152931.2 | 152931.22 | 0 | 0
Gas Adder GS | 0 | 0 | 0 | 0 | 0 | 0 | 0 | 0 | 0 | 0 | 0 | 0 | 0 | 0 | 0 | 0 | 0 | 0 | 0 | 0 | 0 | 0 | 0 | 0 | 0 | 0 | 0 | 0 | 0 | 0 | 0 | 0
Total System Cost ($000)
Total System Cost | 474240.41 | 454053.97 | 483407.31 | 512581.34 | 662087.19 | 675928.69 | 716888.56 | 754810.62 | 780078.38 | 826059.44 | 902724.25 | 958172.81 | 1043804.5 | 1081524 | 1163470.62 | 1201003.38 | 1303172 | 1362754.88 | 1416404.25 | 1494691.5 | 1534169.12 | 1599993.38 | 1592671.62 | 1703763.75 | 1801674.5 | 1883271.25 | 1881859.38 | 1920480.88 | 1980818.5 | 1978982.12 | #REF! | #REF!
GE_7FA_CT1 $/mWh | 0 | 0 | 0 | 0 | 0 | 54.8375 | 52.5551 | 54.8914 | 59.9712 | 61.887 | 68.4408 | 71.3308 | 78.2801 | 81.2183 | 86.665 | 88.8668 | 94.1758 | 98.918 | 100.1683 | 101.9177 | 104.5615 | 107.4892 | 110.4087 | 114.4698 | 118.9728 | 122.1822 | 131.8604 | 136.1271 | 140.9965 | 142.0613 | 0 | 0

## NoConserv_AQ
Planning and Risk OUTPUT | Run Name: | DSM2018_Low_Consv_TSJMW .@19-Feb-25 10:11
| Run Start Yr: | 2018
| 2018 | 2019 | 2020 | 2021 | 2022 | 2023 | 2024 | 2025 | 2026 | 2027 | 2028 | 2029 | 2030 | 2031 | 2032 | 2033 | 2034 | 2035 | 2036 | 2037 | 2038 | 2039 | 2040 | 2041 | 2042 | 2043 | 2044 | 2045 | 2046 | 2047 | 2048 | 2049
Unit Fuel Consumption (Units x 1000)
Big Bend 1 | 153.47 | 127.21 | 148.64 | 0 | 0 | 0 | 0 | 0 | 0 | 0 | 0 | 0 | 0 | 0 | 0 | 0 | 0 | 0 | 0 | 0 | 0 | 0 | 0 | 0 | 0 | 0 | 0 | 0 | 0 | 0 | 0 | 0
Big Bend 2 | 290.12 | 244.19 | 187.06 | 100.96 | 0 | 0 | 0 | 0 | 0 | 0 | 0 | 0 | 0 | 0 | 0 | 0 | 0 | 0 | 0 | 0 | 0 | 0 | 0 | 0 | 0 | 0 | 0 | 0 | 0 | 0 | 0 | 0
Big Bend 3 | 313.22 | 256.6 | 217.6 | 238.04 | 1048.8 | 1068 | 1064.02 | 866.2 | 1054.12 | 1058.21 | 1041.57 | 1035.64 | 836.43 | 1042.4 | 1038.6 | 1023.51 | 990.35 | 866.4 | 1033.27 | 1020.85 | 984.3 | 1027.23 | 1021.96 | 357.56 | 0 | 0 | 0 | 0 | 0 | 0 | 0 | 0
Big Bend 4 | 784.04 | 673.37 | 839.46 | 793.56 | 1231.37 | 1099.81 | 1003.29 | 1217.78 | 1206.11 | 1201.19 | 1216.66 | 921.64 | 1089.52 | 1040.77 | 1100.26 | 1089.71 | 915.04 | 1042.53 | 1093.3 | 1087.9 | 1081.05 | 866.03 | 1087.91 | 1079.51 | 1081.06 | 1028.87 | 900.58 | 1061.28 | 1061.15 | 1056.77 | 0 | 0
TOTAL Big Bend (TONS) | 1540.85 | 1301.37 | 1392.76 | 1132.56 | 2280.17 | 2167.81 | 2067.31 | 2083.98 | 2260.23 | 2259.4 | 2258.23 | 1957.28 | 1925.95 | 2083.17 | 2138.86 | 2113.22 | 1905.39 | 1908.93 | 2126.57 | 2108.75 | 2065.35 | 1893.26 | 2109.87 | 1437.07 | 1081.06 | 1028.87 | 900.58 | 1061.28 | 1061.15 | 1056.77 | 0 | 0
TOTAL Big Bend IGN (BBL) | 0 | 0 | 0 | 0 | 0 | 0 | 0 | 0 | 0 | 0 | 0 | 0 | 0 | 0 | 0 | 0 | 0 | 0 | 0 | 0 | 0 | 0 | 0 | 0 | 0 | 0 | 0 | 0 | 0 | 0 | 0 | 0
Big Bend 1
BB_#2OIL (BBL) | 0 | 0 | 0 | 0 | 0 | 0 | 0 | 0 | 0 | 0 | 0 | 0 | 0 | 0 | 0 | 0 | 0 | 0 | 0 | 0 | 0 | 0 | 0 | 0 | 0 | 0 | 0 | 0 | 0 | 0 | 0 | 0
BB1_COAL_BLEND | 153.47 | 127.21 | 148.64 | 0 | 0 | 0 | 0 | 0 | 0 | 0 | 0 | 0 | 0 | 0 | 0 | 0 | 0 | 0 | 0 | 0 | 0 | 0 | 0 | 0 | 0 | 0 | 0 | 0 | 0 | 0 | 0 | 0
BB_COAL_STDLOW | 0 | 0 | 0 | 0 | 0 | 0 | 0 | 0 | 0 | 0 | 0 | 0 | 0 | 0 | 0 | 0 | 0 | 0 | 0 | 0 | 0 | 0 | 0 | 0 | 0 | 0 | 0 | 0 | 0 | 0 | 0 | 0
BB_COAL_PREMIUM | 0 | 0 | 0 | 0 | 0 | 0 | 0 | 0 | 0 | 0 | 0 | 0 | 0 | 0 | 0 | 0 | 0 | 0 | 0 | 0 | 0 | 0 | 0 | 0 | 0 | 0 | 0 | 0 | 0 | 0 | 0 | 0
BB_COAL_STDHIGH | 0 | 0 | 0 | 0 | 0 | 0 | 0 | 0 | 0 | 0 | 0 | 0 | 0 | 0 | 0 | 0 | 0 | 0 | 0 | 0 | 0 | 0 | 0 | 0 | 0 | 0 | 0 | 0 | 0 | 0 | 0 | 0
BB_COAL_LOWSULFUR | 0 | 0 | 0 | 0 | 0 | 0 | 0 | 0 | 0 | 0 | 0 | 0 | 0 | 0 | 0 | 0 | 0 | 0 | 0 | 0 | 0 | 0 | 0 | 0 | 0 | 0 | 0 | 0 | 0 | 0 | 0 | 0
BB_COAL_1 | 0 | 0 | 0 | 0 | 0 | 0 | 0 | 0 | 0 | 0 | 0 | 0 | 0 | 0 | 0 | 0 | 0 | 0 | 0 | 0 | 0 | 0 | 0 | 0 | 0 | 0 | 0 | 0 | 0 | 0 | 0 | 0
BB_COAL_2 | 0 | 0 | 0 | 0 | 0 | 0 | 0 | 0 | 0 | 0 | 0 | 0 | 0 | 0 | 0 | 0 | 0 | 0 | 0 | 0 | 0 | 0 | 0 | 0 | 0 | 0 | 0 | 0 | 0 | 0 | 0 | 0
BB_PETCOKE | 0 | 0 | 0 | 0 | 0 | 0 | 0 | 0 | 0 | 0 | 0 | 0 | 0 | 0 | 0 | 0 | 0 | 0 | 0 | 0 | 0 | 0 | 0 | 0 | 0 | 0 | 0 | 0 | 0 | 0 | 0 | 0
FIRM Gas_GS (MCF) | 0 | 0 | 0 | 0 | 0 | 0 | 0 | 0 | 0 | 0 | 0 | 0 | 0 | 0 | 0 | 0 | 0 | 0 | 0 | 0 | 0 | 0 | 0 | 0 | 0 | 0 | 0 | 0 | 0 | 0 | 0 | 0
INTERRUPT Gas (MCF) | 0 | 0 | 0 | 0 | 0 | 0 | 0 | 0 | 0 | 0 | 0 | 0 | 0 | 0 | 0 | 0 | 0 | 0 | 0 | 0 | 0 | 0 | 0 | 0 | 0 | 0 | 0 | 0 | 0 | 0 | 0 | 0
FIRM Gas_GS (MCF) (Start Up) | 0 | 0 | 0 | 0 | 0 | 0 | 0 | 0 | 0 | 0 | 0 | 0 | 0 | 0 | 0 | 0 | 0 | 0 | 0 | 0 | 0 | 0 | 0 | 0 | 0 | 0 | 0 | 0 | 0 | 0 | 0 | 0
INTERRUPT Gas (MCF) (Start Up) | 113.54 | 117.09 | 100.18 | 0 | 0 | 0 | 0 | 0 | 0 | 0 | 0 | 0 | 0 | 0 | 0 | 0 | 0 | 0 | 0 | 0 | 0 | 0 | 0 | 0 | 0 | 0 | 0 | 0 | 0 | 0 | 0 | 0
Big Bend 2
BB_#2OIL (BBL) | 0 | 0 | 0 | 0 | 0 | 0 | 0 | 0 | 0 | 0 | 0 | 0 | 0 | 0 | 0 | 0 | 0 | 0 | 0 | 0 | 0 | 0 | 0 | 0 | 0 | 0 | 0 | 0 | 0 | 0 | 0 | 0
BB2_COAL_BLEND | 290.12 | 244.19 | 187.06 | 100.96 | 0 | 0 | 0 | 0 | 0 | 0 | 0 | 0 | 0 | 0 | 0 | 0 | 0 | 0 | 0 | 0 | 0 | 0 | 0 | 0 | 0 | 0 | 0 | 0 | 0 | 0 | 0 | 0
BB_COAL_STDLOW | 0 | 0 | 0 | 0 | 0 | 0 | 0 | 0 | 0 | 0 | 0 | 0 | 0 | 0 | 0 | 0 | 0 | 0 | 0 | 0 | 0 | 0 | 0 | 0 | 0 | 0 | 0 | 0 | 0 | 0 | 0 | 0
BB_COAL_PREMIUM | 0 | 0 | 0 | 0 | 0 | 0 | 0 | 0 | 0 | 0 | 0 | 0 | 0 | 0 | 0 | 0 | 0 | 0 | 0 | 0 | 0 | 0 | 0 | 0 | 0 | 0 | 0 | 0 | 0 | 0 | 0 | 0
BB_COAL_STDHIGH | 0 | 0 | 0 | 0 | 0 | 0 | 0 | 0 | 0 | 0 | 0 | 0 | 0 | 0 | 0 | 0 | 0 | 0 | 0 | 0 | 0 | 0 | 0 | 0 | 0 | 0 | 0 | 0 | 0 | 0 | 0 | 0
BB_COAL_LOWSULFUR | 0 | 0 | 0 | 0 | 0 | 0 | 0 | 0 | 0 | 0 | 0 | 0 | 0 | 0 | 0 | 0 | 0 | 0 | 0 | 0 | 0 | 0 | 0 | 0 | 0 | 0 | 0 | 0 | 0 | 0 | 0 | 0
BB_COAL_1 | 0 | 0 | 0 | 0 | 0 | 0 | 0 | 0 | 0 | 0 | 0 | 0 | 0 | 0 | 0 | 0 | 0 | 0 | 0 | 0 | 0 | 0 | 0 | 0 | 0 | 0 | 0 | 0 | 0 | 0 | 0 | 0
BB_COAL_2 | 0 | 0 | 0 | 0 | 0 | 0 | 0 | 0 | 0 | 0 | 0 | 0 | 0 | 0 | 0 | 0 | 0 | 0 | 0 | 0 | 0 | 0 | 0 | 0 | 0 | 0 | 0 | 0 | 0 | 0 | 0 | 0
BB_PETCOKE | 0 | 0 | 0 | 0 | 0 | 0 | 0 | 0 | 0 | 0 | 0 | 0 | 0 | 0 | 0 | 0 | 0 | 0 | 0 | 0 | 0 | 0 | 0 | 0 | 0 | 0 | 0 | 0 | 0 | 0 | 0 | 0
FIRM Gas_GS (MCF) | 0 | 0 | 0 | 0 | 0 | 0 | 0 | 0 | 0 | 0 | 0 | 0 | 0 | 0 | 0 | 0 | 0 | 0 | 0 | 0 | 0 | 0 | 0 | 0 | 0 | 0 | 0 | 0 | 0 | 0 | 0 | 0
INTERRUPT Gas (MCF) | 0 | 0 | 0 | 0 | 0 | 0 | 0 | 0 | 0 | 0 | 0 | 0 | 0 | 0 | 0 | 0 | 0 | 0 | 0 | 0 | 0 | 0 | 0 | 0 | 0 | 0 | 0 | 0 | 0 | 0 | 0 | 0
FIRM Gas_GS (MCF) (Start Up) | 2.55 | 4.34 | 0 | 0 | 0 | 0 | 0 | 0 | 0 | 0 | 0 | 0 | 0 | 0 | 0 | 0 | 0 | 0 | 0 | 0 | 0 | 0 | 0 | 0 | 0 | 0 | 0 | 0 | 0 | 0 | 0 | 0
INTERRUPT Gas (MCF) (Start Up) | 112.66 | 132.99 | 114.58 | 45.08 | 0 | 0 | 0 | 0 | 0 | 0 | 0 | 0 | 0 | 0 | 0 | 0 | 0 | 0 | 0 | 0 | 0 | 0 | 0 | 0 | 0 | 0 | 0 | 0 | 0 | 0 | 0 | 0
Big Bend 3
BB_#2OIL (BBL) | 0 | 0 | 0 | 0 | 0 | 0 | 0 | 0 | 0 | 0 | 0 | 0 | 0 | 0 | 0 | 0 | 0 | 0 | 0 | 0 | 0 | 0 | 0 | 0 | 0 | 0 | 0 | 0 | 0 | 0 | 0 | 0
BB3_COAL_BLEND | 313.22 | 256.6 | 217.6 | 238.04 | 1048.8 | 1068 | 1064.02 | 866.2 | 1054.12 | 1058.21 | 1041.57 | 1035.64 | 836.43 | 1042.4 | 1038.6 | 1023.51 | 990.35 | 866.4 | 1033.27 | 1020.85 | 984.3 | 1027.23 | 1021.96 | 357.56 | 0 | 0 | 0 | 0 | 0 | 0 | 0 | 0
BB_COAL_STDLOW | 0 | 0 | 0 | 0 | 0 | 0 | 0 | 0 | 0 | 0 | 0 | 0 | 0 | 0 | 0 | 0 | 0 | 0 | 0 | 0 | 0 | 0 | 0 | 0 | 0 | 0 | 0 | 0 | 0 | 0 | 0 | 0
BB_COAL_PREMIUM | 0 | 0 | 0 | 0 | 0 | 0 | 0 | 0 | 0 | 0 | 0 | 0 | 0 | 0 | 0 | 0 | 0 | 0 | 0 | 0 | 0 | 0 | 0 | 0 | 0 | 0 | 0 | 0 | 0 | 0 | 0 | 0
BB_COAL_STDHIGH | 0 | 0 | 0 | 0 | 0 | 0 | 0 | 0 | 0 | 0 | 0 | 0 | 0 | 0 | 0 | 0 | 0 | 0 | 0 | 0 | 0 | 0 | 0 | 0 | 0 | 0 | 0 | 0 | 0 | 0 | 0 | 0
BB_COAL_LOWSULFUR | 0 | 0 | 0 | 0 | 0 | 0 | 0 | 0 | 0 | 0 | 0 | 0 | 0 | 0 | 0 | 0 | 0 | 0 | 0 | 0 | 0 | 0 | 0 | 0 | 0 | 0 | 0 | 0 | 0 | 0 | 0 | 0
BB_COAL_1 | 0 | 0 | 0 | 0 | 0 | 0 | 0 | 0 | 0 | 0 | 0 | 0 | 0 | 0 | 0 | 0 | 0 | 0 | 0 | 0 | 0 | 0 | 0 | 0 | 0 | 0 | 0 | 0 | 0 | 0 | 0 | 0
BB_COAL_2 | 0 | 0 | 0 | 0 | 0 | 0 | 0 | 0 | 0 | 0 | 0 | 0 | 0 | 0 | 0 | 0 | 0 | 0 | 0 | 0 | 0 | 0 | 0 | 0 | 0 | 0 | 0 | 0 | 0 | 0 | 0 | 0
BB_PETCOKE | 0 | 0 | 0 | 0 | 0 | 0 | 0 | 0 | 0 | 0 | 0 | 0 | 0 | 0 | 0 | 0 | 0 | 0 | 0 | 0 | 0 | 0 | 0 | 0 | 0 | 0 | 0 | 0 | 0 | 0 | 0 | 0
FIRM Gas_GS (MCF) | 0 | 0 | 0 | 0 | 0 | 0 | 0 | 0 | 0 | 0 | 0 | 0 | 0 | 0 | 0 | 0 | 0 | 0 | 0 | 0 | 0 | 0 | 0 | 0 | 0 | 0 | 0 | 0 | 0 | 0 | 0 | 0
INTERRUPT Gas (MCF) | 0 | 0 | 0 | 0 | 0 | 0 | 0 | 0 | 0 | 0 | 0 | 0 | 0 | 0 | 0 | 0 | 0 | 0 | 0 | 0 | 0 | 0 | 0 | 0 | 0 | 0 | 0 | 0 | 0 | 0 | 0 | 0
FIRM Gas_GS (MCF) (Start Up) | 0.16 | 0 | 0 | 0 | 1.04 | 19.83 | 21.85 | 4.68 | 23.25 | 9.9 | 20.92 | 10.59 | 14.27 | 12.07 | 14.29 | 13.44 | 17.88 | 10.08 | 5.7 | 8.34 | 12.7 | 0.67 | 6.75 | 3.1 | 0 | 0 | 0 | 0 | 0 | 0 | 0 | 0
INTERRUPT Gas (MCF) (Start Up) | 130.08 | 93.5 | 116.46 | 96.01 | 55.31 | 45.29 | 42.01 | 47.08 | 34.35 | 50.21 | 54.64 | 55.78 | 60.86 | 67.65 | 56.67 | 57.11 | 92.32 | 51.28 | 64.43 | 61.79 | 58.89 | 74.05 | 63.38 | 16.93 | 0 | 0 | 0 | 0 | 0 | 0 | 0 | 0
Big Bend 4
BB_#2OIL (BBL) | 0 | 0 | 0 | 0 | 0 | 0 | 0 | 0 | 0 | 0 | 0 | 0 | 0 | 0 | 0 | 0 | 0 | 0 | 0 | 0 | 0 | 0 | 0 | 0 | 0 | 0 | 0 | 0 | 0 | 0 | 0 | 0
BB4_COAL_BLEND | 784.04 | 673.37 | 839.46 | 793.56 | 1231.37 | 1099.81 | 1003.29 | 1217.78 | 1206.11 | 1201.19 | 1216.66 | 921.64 | 1089.52 | 1040.77 | 1100.26 | 1089.71 | 915.04 | 1042.53 | 1093.3 | 1087.9 | 1081.05 | 866.03 | 1087.91 | 1079.51 | 1081.06 | 1028.87 | 900.58 | 1061.28 | 1061.15 | 1056.77 | 0 | 0
BB_COAL_STDLOW | 0 | 0 | 0 | 0 | 0 | 0 | 0 | 0 | 0 | 0 | 0 | 0 | 0 | 0 | 0 | 0 | 0 | 0 | 0 | 0 | 0 | 0 | 0 | 0 | 0 | 0 | 0 | 0 | 0 | 0 | 0 | 0
BB_COAL_PREMIUM | 0 | 0 | 0 | 0 | 0 | 0 | 0 | 0 | 0 | 0 | 0 | 0 | 0 | 0 | 0 | 0 | 0 | 0 | 0 | 0 | 0 | 0 | 0 | 0 | 0 | 0 | 0 | 0 | 0 | 0 | 0 | 0
BB_COAL_STDHIGH | 0 | 0 | 0 | 0 | 0 | 0 | 0 | 0 | 0 | 0 | 0 | 0 | 0 | 0 | 0 | 0 | 0 | 0 | 0 | 0 | 0 | 0 | 0 | 0 | 0 | 0 | 0 | 0 | 0 | 0 | 0 | 0
BB_COAL_LOWSULFUR | 0 | 0 | 0 | 0 | 0 | 0 | 0 | 0 | 0 | 0 | 0 | 0 | 0 | 0 | 0 | 0 | 0 | 0 | 0 | 0 | 0 | 0 | 0 | 0 | 0 | 0 | 0 | 0 | 0 | 0 | 0 | 0
BB_COAL_1 | 0 | 0 | 0 | 0 | 0 | 0 | 0 | 0 | 0 | 0 | 0 | 0 | 0 | 0 | 0 | 0 | 0 | 0 | 0 | 0 | 0 | 0 | 0 | 0 | 0 | 0 | 0 | 0 | 0 | 0 | 0 | 0
BB_COAL_2 | 0 | 0 | 0 | 0 | 0 | 0 | 0 | 0 | 0 | 0 | 0 | 0 | 0 | 0 | 0 | 0 | 0 | 0 | 0 | 0 | 0 | 0 | 0 | 0 | 0 | 0 | 0 | 0 | 0 | 0 | 0 | 0
BB_PETCOKE | 0 | 0 | 0 | 0 | 0 | 0 | 0 | 0 | 0 | 0 | 0 | 0 | 0 | 0 | 0 | 0 | 0 | 0 | 0 | 0 | 0 | 0 | 0 | 0 | 0 | 0 | 0 | 0 | 0 | 0 | 0 | 0
FIRM Gas_GS (MCF) | 0 | 0 | 0 | 0 | 0 | 0 | 0 | 0 | 0 | 0 | 0 | 0 | 0 | 0 | 0 | 0 | 0 | 0 | 0 | 0 | 0 | 0 | 0 | 0 | 0 | 0 | 0 | 0 | 0 | 0 | 0 | 0
INTERRUPT Gas (MCF) | 0 | 0 | 0 | 0 | 0 | 0 | 0 | 0 | 0 | 0 | 0 | 0 | 0 | 0 | 0 | 0 | 0 | 0 | 0 | 0 | 0 | 0 | 0 | 0 | 0 | 0 | 0 | 0 | 0 | 0 | 0 | 0
FIRM Gas_GS (MCF) (Start Up) | 0.04 | 0.02 | 0.79 | 0 | 0 | 17.67 | 14.78 | 18.58 | 18.76 | 20.18 | 14.69 | 10.55 | 12.13 | 12.07 | 16.93 | 11.37 | 11.88 | 15.14 | 11.8 | 11.14 | 8.28 | 10.46 | 5.12 | 0.04 | 3.67 | 7.77 | 41.94 | 52.42 | 67.13 | 60.21 | 0 | 0
INTERRUPT Gas (MCF) (Start Up) | 69.67 | 47.15 | 49.3 | 61.78 | 55.1 | 39.1 | 24.46 | 34.85 | 34.67 | 31.58 | 40.41 | 54.57 | 68.02 | 59.52 | 63.22 | 63.77 | 58.25 | 54.56 | 73.36 | 69.01 | 66.85 | 67.18 | 70.02 | 70.09 | 66.46 | 69.45 | 33.19 | 8.73 | 7.59 | 11.38 | 0 | 0
Bayside 1
FIRM Gas_GS (MCF) | 15103.87 | 16322.94 | 15929.17 | 15952.39 | 13850.01 | 10416.92 | 9638.56 | 11038.44 | 10233.03 | 10231.41 | 10787.6 | 10466.91 | 10715.37 | 11220.68 | 9488.07 | 11144.88 | 11009.84 | 11295.03 | 10304.03 | 9233.56 | 11234.23 | 11137.54 | 11478.61 | 11755.45 | 11812.05 | 2895.47 | 0 | 0 | 0 | 0 | 0 | 0
FIRM Gas_FGT (MCF) | 13200.52 | 14132.58 | 13737.54 | 13272.58 | 8546.67 | 2355.89 | 2526.05 | 3152.16 | 2556.94 | 2759.74 | 3071.28 | 3303.04 | 3689.61 | 3654.55 | 3112.62 | 4009.7 | 4232.34 | 4245.5 | 4214.15 | 4442.16 | 5250.94 | 5824.26 | 4940.23 | 5945.97 | 6139.22 | 1023.94 | 0 | 0 | 0 | 0 | 0 | 0
INTERRUPT Gas (MCF) | 0.66 | 5.12 | 1.23 | 2.38 | 0 | 1.06 | 33.02 | 19.32 | 4.99 | 1.99 | 31.31 | 15.18 | 69.45 | 62.35 | 28.78 | 144.08 | 103.12 | 182.38 | 276.07 | 450.74 | 489.13 | 617.66 | 530 | 1183.9 | 1208.02 | 70.01 | 0 | 0 | 0 | 0 | 0 | 0
Bayside 2
FIRM Gas_GS (MCF) | 3425.16 | 2270.13 | 2780.41 | 2747.69 | 4247.32 | 2829.51 | 3705.15 | 2725.47 | 3498.26 | 3991.84 | 3215.37 | 3479.16 | 3615.6 | 3331.07 | 4706.95 | 3901.37 | 3508.17 | 3849.56 | 4255.62 | 5893.89 | 3344.74 | 4601.67 | 4161.61 | 4274.66 | 4218.41 | 10953.45 | 0 | 0 | 0 | 0 | 0 | 0
FIRM Gas_FGT (MCF) | 22188.93 | 20471.34 | 22851.71 | 26110.19 | 17503.66 | 3588.92 | 4447.55 | 4856.42 | 5022.27 | 6439.9 | 6510.62 | 7008.78 | 7675.54 | 7015.76 | 7526.52 | 8252.56 | 8138.31 | 8157.61 | 8028.75 | 9383.07 | 8304.87 | 9699.4 | 9264.88 | 7871.52 | 8186.49 | 8628.92 | 0 | 0 | 0 | 0 | 0 | 0
INTERRUPT Gas (MCF) | 150.93 | 225.09 | 74.05 | 66.26 | 37.33 | 9.78 | 40.7 | 70.3 | 43.4 | 7.85 | 8.17 | 120.49 | 141.36 | 243.9 | 112.42 | 263.28 | 538.98 | 667.42 | 694.48 | 1147.45 | 1370.28 | 1645.33 | 1303.96 | 2985.54 | 3179.34 | 734.27 | 0 | 0 | 0 | 0 | 0 | 0
Bayside 3
FIRM Gas_GS (MCF) | 1.87 | 0.6 | 7.39 | 2.5 | 1.87 | 0.12 | 38.34 | 70.41 | 10.19 | 19.24 | 36.41 | 89.88 | 90.85 | 72.82 | 123.76 | 88.27 | 163.85 | 89.14 | 160.04 | 123.26 | 150.68 | 155.26 | 114.13 | 142.05 | 163.58 | 177.69 | 176.97 | 132.14 | 145.89 | 129.37 | 0 | 0
FIRM Gas_FGT (MCF) | 92.68 | 159.45 | 132.56 | 16.87 | 9.41 | 2.82 | 28.25 | 39.93 | 7.06 | 17.58 | 15.62 | 21.82 | 22.61 | 15.94 | 13.52 | 19.73 | 20.57 | 17.97 | 19.63 | 40.4 | 21.58 | 36.83 | 23.81 | 17.07 | 23.41 | 17.95 | 2.31 | 2.23 | 2.84 | 1.53 | 0 | 0
INTERRUPT Gas (MCF) | 0.59 | 8.74 | 5.73 | 6.65 | 2.19 | 0 | 26.65 | 20.82 | 4.28 | 2.92 | 17.92 | 15.66 | 46.78 | 30.49 | 38.15 | 55.67 | 58.88 | 118.94 | 111.19 | 170.27 | 159.21 | 218.54 | 198.11 | 248.87 | 288.85 | 20.39 | 7.46 | 5.89 | 4.9 | 5.77 | 0 | 0
Bayside 4
FIRM Gas_GS (MCF) | 0.62 | 0 | 5.04 | 2.5 | 1.85 | 0 | 29.75 | 51 | 5.51 | 11.77 | 19.55 | 57.76 | 49.22 | 40.26 | 66.66 | 38.12 | 90.23 | 34.43 | 74.93 | 46.61 | 95.07 | 66.83 | 44.8 | 59.88 | 79.12 | 86.13 | 83.62 | 55.75 | 69.97 | 56.86 | 0 | 0
FIRM Gas_FGT (MCF) | 63.57 | 125.18 | 103.3 | 10.6 | 4.97 | 0.64 | 25.67 | 36.02 | 3.83 | 7.66 | 8.97 | 11.96 | 11.93 | 5.27 | 7.36 | 8.72 | 9.14 | 8.9 | 12.71 | 12.32 | 8.57 | 19.73 | 9.53 | 8.09 | 10.3 | 7.44 | 1.78 | 1.19 | 1.63 | 0.84 | 0 | 0
INTERRUPT Gas (MCF) | 1.52 | 7.19 | 9.23 | 9 | 0.69 | 0 | 18.05 | 18.58 | 4.1 | 6 | 23.17 | 28.75 | 38.37 | 23.97 | 39.73 | 44.26 | 59.55 | 82.21 | 79.87 | 104.46 | 114.77 | 147.32 | 126.44 | 157.05 | 206.17 | 30.57 | 4.25 | 2.94 | 3.32 | 2.85 | 0 | 0
Bayside 5
FIRM Gas_GS (MCF) | 4.07 | 3.17 | 8.52 | 3.26 | 4.84 | 4.87 | 49.77 | 74.04 | 14.07 | 30.71 | 51.4 | 124.05 | 117.28 | 102.59 | 182.29 | 142.48 | 239.85 | 171.55 | 268.73 | 222.91 | 316.22 | 267.04 | 221.67 | 237.17 | 283.01 | 399.81 | 467.8 | 383.93 | 371.25 | 356.06 | 0 | 0
FIRM Gas_FGT (MCF) | 196.56 | 220.84 | 170.44 | 42.45 | 24.29 | 8.13 | 45.21 | 59.2 | 20.25 | 43.05 | 34.63 | 47.09 | 67.78 | 51.02 | 52.93 | 83.25 | 66.91 | 68.85 | 70.49 | 124.71 | 67.81 | 138.39 | 89.73 | 53.36 | 74.56 | 81.63 | 3.91 | 3.97 | 5.03 | 3.06 | 0 | 0
INTERRUPT Gas (MCF) | 3.62 | 17.11 | 6.42 | 6.87 | 0.78 | 0 | 27.07 | 26.73 | 4.61 | 3.53 | 21.42 | 17.83 | 58.5 | 31.78 | 34.63 | 82.21 | 91.95 | 179.78 | 173.07 | 296.01 | 260.33 | 378.74 | 313.35 | 433.26 | 446.41 | 45.58 | 13.25 | 11.22 | 10.54 | 11.64 | 0 | 0
Bayside 6
FIRM Gas_GS (MCF) | 2.5 | 2.14 | 7.76 | 2.5 | 2.48 | 1.49 | 43.07 | 77.86 | 11.15 | 22.72 | 46.45 | 119.33 | 104.83 | 90.77 | 160.82 | 111.1 | 222.31 | 126.94 | 228.72 | 179.75 | 266.61 | 230.64 | 182.02 | 202.57 | 246.09 | 299.74 | 310.42 | 248 | 249.9 | 219.42 | 0 | 0
FIRM Gas_FGT (MCF) | 137.2 | 187.78 | 153.6 | 30.89 | 14.66 | 6.3 | 35.17 | 47.42 | 12.58 | 30 | 22.57 | 32.47 | 35.25 | 29.99 | 30.64 | 48.8 | 37.22 | 39.64 | 43.55 | 74.5 | 40.33 | 82.85 | 46.5 | 29.55 | 41.62 | 35.41 | 3.14 | 3.25 | 3.45 | 1.86 | 0 | 0
INTERRUPT Gas (MCF) | 2.1 | 13.49 | 7.24 | 6.45 | 1.93 | 0 | 26.55 | 26.13 | 5.14 | 4.07 | 19.47 | 15.77 | 62.41 | 39.93 | 36.34 | 75.01 | 80.87 | 162.47 | 149.24 | 242.18 | 220.4 | 319.6 | 278.82 | 352.16 | 385.07 | 28.53 | 10.98 | 8.81 | 7.97 | 8.35 | 0 | 0
BigBend CT4
FIRM Gas_GS (MCF) | 1.1 | 0 | 0.42 | 0.96 | 4.17 | 0 | 0.61 | 12.87 | 3.25 | 4.77 | 0.9 | 23.8 | 15.54 | 16.39 | 15.76 | 28.41 | 37.81 | 52.87 | 36.21 | 35.52 | 80.52 | 81.35 | 57.03 | 77.78 | 116.24 | 338.29 | 706.91 | 582.74 | 582.15 | 585.09 | 0 | 0
INTERRUPT Gas (MCF) | 42.6 | 84.79 | 100.1 | 18.46 | 7.61 | 1.12 | 69.64 | 93.99 | 14.65 | 28.4 | 43.78 | 87.84 | 95.59 | 59.96 | 82.55 | 125.18 | 143.22 | 155.84 | 154.6 | 242.14 | 324.92 | 376.73 | 271.06 | 533.72 | 558.26 | 426.39 | 4.65 | 5.22 | 6.16 | 3.92 | 0 | 0
BigBend CT4o
BB#2Oil (BBL) | 0 | 0 | 0 | 0 | 0 | 0 | 0 | 0 | 0 | 0 | 0 | 0 | 0 | 0 | 0 | 0 | 0 | 0 | 0 | 0 | 0 | 0 | 0 | 0 | 0 | 0 | 0 | 0 | 0 | 0 | 0 | 0
Polk 1 | 483.49 | 570.18 | 572.15 | 523.09 | 570.26 | 558.39 | 523.37 | 570.25 | 570.2 | 521.32 | 523.05 | 563 | 563 | 533.05 | 564.67 | 563 | 533.06 | 562.99 | 373.1 | 0 | 0 | 0 | 0 | 0 | 0 | 0 | 0 | 0 | 0 | 0 | 0 | 0
POLK_COALLOW | 117.46 | 138.52 | 139 | 127.08 | 138.54 | 135.66 | 127.15 | 138.54 | 138.53 | 126.65 | 127.07 | 136.78 | 136.78 | 129.5 | 137.18 | 136.78 | 129.5 | 136.78 | 90.64 | 0 | 0 | 0 | 0 | 0 | 0 | 0 | 0 | 0 | 0 | 0 | 0 | 0
POLK_COAL_1 | 0 | 0 | 0 | 0 | 0 | 0 | 0 | 0 | 0 | 0 | 0 | 0 | 0 | 0 | 0 | 0 | 0 | 0 | 0 | 0 | 0 | 0 | 0 | 0 | 0 | 0 | 0 | 0 | 0 | 0 | 0 | 0
POLK_COAL_2 | 0 | 0 | 0 | 0 | 0 | 0 | 0 | 0 | 0 | 0 | 0 | 0 | 0 | 0 | 0 | 0 | 0 | 0 | 0 | 0 | 0 | 0 | 0 | 0 | 0 | 0 | 0 | 0 | 0 | 0 | 0 | 0
POLK PETCOKE | 366.03 | 431.66 | 433.15 | 396.01 | 431.72 | 422.73 | 396.22 | 431.71 | 431.67 | 394.67 | 395.98 | 426.22 | 426.22 | 403.55 | 427.49 | 426.22 | 403.56 | 426.21 | 282.46 | 0 | 0 | 0 | 0 | 0 | 0 | 0 | 0 | 0 | 0 | 0 | 0 | 0
PROPANE (GAL) | 0 | 0 | 0 | 0 | 0 | 0 | 0 | 0 | 0 | 0 | 0 | 0 | 0 | 0 | 0 | 0 | 0 | 0 | 0 | 0 | 0 | 0 | 0 | 0 | 0 | 0 | 0 | 0 | 0 | 0 | 0 | 0
POLK #2OIL (BBL) | 0 | 0 | 0 | 0 | 0 | 0 | 0 | 0 | 0 | 0 | 0 | 0 | 0 | 0 | 0 | 0 | 0 | 0 | 0 | 0 | 0 | 0 | 0 | 0 | 0 | 0 | 0 | 0 | 0 | 0 | 0 | 0
POLK 1 FIRM Gas_FGT (MCF) (Start Up) | 35.89 | 32.1 | 33.56 | 33.56 | 35.6 | 31.52 | 30.06 | 33.56 | 31.52 | 31.52 | 27.43 | 33.56 | 35.6 | 33.56 | 35.6 | 31.52 | 35.6 | 35.6 | 21.89 | 0 | 0 | 0 | 0 | 0 | 0 | 0 | 0 | 0 | 0 | 0 | 0 | 0
POLK 1 INTERRUPT Gas (MCF) (Start Up) | 0 | 0 | 0 | 0 | 0 | 0 | 0 | 0 | 0 | 0 | 0 | 0 | 0 | 0 | 0 | 0 | 0 | 0 | 0 | 0 | 0 | 0 | 0 | 0 | 0 | 0 | 0 | 0 | 0 | 0 | 0 | 0
Polk 1g
POLK 1g FIRM Gas_FGT (MCF) | 2122.5 | 2161.46 | 2071.53 | 2128.2 | 1967.44 | 608.61 | 759.19 | 1397.02 | 760.43 | 1487.43 | 866.19 | 1295.73 | 1560.51 | 1469.5 | 1686.86 | 2110.8 | 1843.5 | 1987.52 | 1313.09 | 0 | 0 | 0 | 0 | 0 | 0 | 0 | 0 | 0 | 0 | 0 | 0 | 0
POLK 1g INTERRUPT Gas (MCF) | 63.26 | 139.49 | 88.02 | 4.41 | 25.87 | 4.87 | 38.85 | 42.91 | 33.52 | 11.5 | 33.55 | 119.96 | 138.73 | 122.8 | 98.4 | 154.67 | 266.84 | 359.66 | 226.58 | 0 | 0 | 0 | 0 | 0 | 0 | 0 | 0 | 0 | 0 | 0 | 0 | 0
Polk 2
FIRM Gas_FGT (MCF) | 230.53 | 53.26 | 16.81 | 1.73 | 11.27 | 0 | 16.29 | 14.52 | 3.58 | 82.56 | 32.07 | 9.87 | 35.29 | 12.35 | 9.95 | 168.89 | 27.43 | 12.16 | 36.49 | 39.72 | 48.63 | 363.67 | 15.23 | 21.53 | 53.74 | 41.16 | 13.73 | 219.27 | 43.32 | 17.8 | 0 | 0
INTERRUPT Gas (MCF) | 1.05 | 0 | 0 | 0 | 0 | 0 | 0.01 | 12.55 | 0 | 0 | 1.29 | 0 | 0.13 | 0 | 0.34 | 12.67 | 8.61 | 0.47 | 2.62 | 8.59 | 23.38 | 18.78 | 27.97 | 11.37 | 27.63 | 35.84 | 15.66 | 19.28 | 1.99 | 0.17 | 0 | 0
Polk 2o
POLK #2Oil (BBL) | 0 | 0 | 0 | 0 | 0 | 0 | 0 | 0 | 0 | 0 | 0 | 0 | 0 | 0 | 0 | 0 | 0 | 0 | 0 | 0 | 0 | 0 | 0 | 0 | 0 | 0 | 0 | 0 | 0 | 0 | 0 | 0
Polk 3
FIRM Gas_FGT (MCF) | 133.16 | 42.58 | 24.85 | 0 | 0 | 0 | 15.87 | 114.89 | 1.94 | 58.09 | 20.81 | 0 | 23.6 | 10.63 | 0.74 | 137.19 | 16.42 | 1.73 | 30.28 | 13.85 | 40.95 | 357.19 | 4.39 | 17.1 | 39.26 | 42.17 | 3.78 | 264.61 | 32.47 | 1.35 | 0 | 0
INTERRUPT Gas (MCF) | 0.28 | 0 | 0 | 0 | 0 | 0 | 0.51 | 1.71 | 0 | 0 | 0.1 | 0 | 1.63 | 0 | 0.91 | 18.26 | 8.21 | 0 | 3.39 | 6.37 | 39.23 | 23.8 | 30.94 | 34.16 | 30.52 | 34.81 | 6.7 | 38.59 | 3.35 | 0.36 | 0 | 0
Polk 3o
POLK #2Oil (BBL) | 0 | 0 | 0 | 0 | 0 | 0 | 0 | 0 | 0 | 0 | 0 | 0 | 0 | 0 | 0 | 0 | 0 | 0 | 0 | 0 | 0 | 0 | 0 | 0 | 0 | 0 | 0 | 0 | 0 | 0 | 0 | 0
Polk 4
FIRM Gas_FGT (MCF) | 24.5 | 31.12 | 12.83 | 0 | 0 | 0 | 11.35 | 46.84 | 0 | 25 | 6.41 | 0 | 10.93 | 6.09 | 0 | 66.84 | 12.23 | 0 | 19.85 | 8.73 | 14.19 | 274.77 | 2.66 | 5.05 | 22.54 | 24.16 | 2.64 | 172.07 | 15.75 | 0 | 0 | 0
INTERRUPT Gas (MCF) | 0.1 | 0 | 0 | 0 | 0 | 0 | 5.03 | 3.26 | 0 | 0 | 0.54 | 0 | 2.2 | 0 | 0 | 14.02 | 5.89 | 0 | 5.4 | 4.88 | 46.4 | 26.17 | 28.46 | 24.71 | 27.55 | 23.6 | 1.24 | 33.85 | 8.37 | 0 | 0 | 0
Polk 5
FIRM Gas_FGT (MCF) | 0 | 42.52 | 11.48 | 0 | 0 | 0 | 5.03 | 36.42 | 0 | 0 | 5.59 | 0 | 9.78 | 0 | 0 | 48.26 | 7.92 | 0 | 16.57 | 3.78 | 1.85 | 172.71 | 0 | 1.77 | 16.16 | 13.13 | 1.9 | 109 | 7.52 | 6.82 | 0 | 0
INTERRUPT Gas (MCF) | 0 | 0 | 0 | 0 | 0 | 0 | 3.22 | 1.73 | 0 | 0 | 2.96 | 0 | 3.26 | 0 | 0 | 22.98 | 5.21 | 0 | 7.11 | 0.14 | 39.38 | 26.41 | 21.28 | 14.92 | 20.42 | 16.1 | 0 | 37.64 | 0 | 0 | 0 | 0
Polk 2 CC
FIRM Gas_FGT (MCF) | 44180.23 | 46601.79 | 43647.94 | 46141.8 | 41582.28 | 21985.87 | 23448.53 | 22395.05 | 22955.56 | 22736.57 | 24666.9 | 26952.76 | 27395.96 | 28082.39 | 28182.38 | 26418.95 | 30427.47 | 30524.41 | 32489.9 | 35154.06 | 34708.9 | 32534.56 | 34173.66 | 36315.54 | 37794.53 | 34477.4 | 16364.02 | 14977.83 | 15863.59 | 16071.56 | 0 | 0
INTERRUPT Gas (MCF) | 0.03 | 0.03 | 0 | 0 | 0 | 1.87 | 86.94 | 75.98 | 58.3 | 32.2 | 36.36 | 230.98 | 313.54 | 221.61 | 273.87 | 408.41 | 637.43 | 734.44 | 944.45 | 1077.62 | 1190.01 | 1339.14 | 1340.32 | 2033.41 | 2193.46 | 1718.73 | 2034.05 | 1774.11 | 1750.47 | 1903.6 | 0 | 0
Polk 2 CC DF
FIRM Gas_FGT (MCF) | 466.6 | 613.34 | 461.05 | 334.64 | 215.06 | 87.35 | 222.88 | 273.12 | 138.58 | 149.16 | 221.71 | 371.89 | 425.95 | 441.23 | 496.1 | 588.5 | 710.99 | 770.9 | 941.22 | 1321.06 | 1326.33 | 1358.26 | 1105.4 | 1323.71 | 1466.65 | 1568.98 | 902.24 | 762.54 | 778.48 | 743.31 | 0 | 0
INTERRUPT Gas (MCF) | 34.02 | 60.26 | 23.72 | 7.3 | 4.68 | 0 | 37.11 | 32.11 | 11.98 | 12.29 | 24.83 | 60.46 | 79.84 | 63.28 | 66.76 | 102.47 | 159.22 | 186.93 | 214.03 | 247.97 | 297.58 | 371.32 | 333.3 | 527.78 | 589.16 | 254.05 | 477.59 | 409.81 | 399.6 | 431.54 | 0 | 0
Phillips 1
#2Oil (BBL) | 0 | 0 | 0 | 0 | 0 | 0 | 0 | 0 | 0 | 0 | 0 | 0 | 0 | 0 | 0 | 0 | 0 | 0 | 0 | 0 | 0 | 0 | 0 | 0 | 0 | 0 | 0 | 0 | 0 | 0 | 0 | 0
#6Oil (BBL) | 0 | 0 | 0 | 0 | 0 | 0 | 0 | 0 | 0 | 0 | 0 | 0 | 0 | 0 | 0 | 0 | 0 | 0 | 0 | 0 | 0 | 0 | 0 | 0 | 0 | 0 | 0 | 0 | 0 | 0 | 0 | 0
Phillips 2
#2Oil (BBL) | 0 | 0 | 0 | 0 | 0 | 0 | 0 | 0 | 0 | 0 | 0 | 0 | 0 | 0 | 0 | 0 | 0 | 0 | 0 | 0 | 0 | 0 | 0 | 0 | 0 | 0 | 0 | 0 | 0 | 0 | 0 | 0
#6Oil (BBL) | 0 | 0 | 0 | 0 | 0 | 0 | 0 | 0 | 0 | 0 | 0 | 0 | 0 | 0 | 0 | 0 | 0 | 0 | 0 | 0 | 0 | 0 | 0 | 0 | 0 | 0 | 0 | 0 | 0 | 0 | 0 | 0
City Of Tampa (MCF) | 0 | 0 | 0 | 0 | 0 | 0 | 0 | 0 | 0 | 0 | 0 | 0 | 0 | 0 | 0 | 0 | 0 | 0 | 0 | 0 | 0 | 0 | 0 | 0 | 0 | 0 | 0 | 0 | 0 | 0 | 0 | 0
FutAeroCT 1
FIRM Gas_GS (MCF) | 0 | 0 | 0 | 0 | 0 | 0 | 0 | 0 | 0 | 0 | 0 | 0 | 0 | 0 | 0 | 0 | 0 | 0 | 0 | 0 | 0 | 0 | 0 | 0 | 0 | 0 | 0 | 0 | 0 | 0 | 0 | 0
FIRM Gas_FGT (MCF) | 0 | 0 | 0 | 0 | 0 | 0 | 0 | 0 | 0 | 0 | 0 | 0 | 0 | 0 | 0 | 0 | 0 | 0 | 0 | 0 | 0 | 0 | 0 | 0 | 0 | 0 | 190.15 | 165.69 | 149.7 | 133.67 | 0 | 0
INTERRUPT Gas (MCF) | 0 | 0 | 0 | 0 | 0 | 0 | 0 | 0 | 0 | 0 | 0 | 0 | 0 | 0 | 0 | 0 | 0 | 0 | 0 | 0 | 0 | 0 | 0 | 0 | 0 | 0 | 99.97 | 83.23 | 84.9 | 80.27 | 0 | 0
FutAeroCT 2
FIRM Gas_GS (MCF) | 0 | 0 | 0 | 0 | 0 | 0 | 0 | 0 | 0 | 0 | 0 | 0 | 0 | 0 | 0 | 0 | 0 | 0 | 0 | 0 | 0 | 0 | 0 | 0 | 0 | 0 | 0 | 0 | 0 | 0 | 0 | 0
FIRM Gas_FGT (MCF) | 0 | 0 | 0 | 0 | 0 | 0 | 0 | 0 | 0 | 0 | 0 | 0 | 0 | 0 | 0 | 0 | 0 | 0 | 0 | 0 | 0 | 0 | 0 | 0 | 0 | 0 | 0 | 0 | 0 | 0 | 0 | 0
INTERRUPT Gas (MCF) | 0 | 0 | 0 | 0 | 0 | 0 | 0 | 0 | 0 | 0 | 0 | 0 | 0 | 0 | 0 | 0 | 0 | 0 | 0 | 0 | 0 | 0 | 0 | 0 | 0 | 0 | 0 | 0 | 0 | 0 | 0 | 0
FutAeroCT 3
FIRM Gas_GS (MCF) | 0 | 0 | 0 | 0 | 0 | 0 | 0 | 0 | 0 | 0 | 0 | 0 | 0 | 0 | 0 | 0 | 0 | 0 | 0 | 0 | 0 | 0 | 0 | 0 | 0 | 0 | 0 | 0 | 0 | 0 | 0 | 0
FIRM Gas_FGT (MCF) | 0 | 0 | 0 | 0 | 0 | 0 | 0 | 0 | 0 | 0 | 0 | 0 | 0 | 0 | 0 | 0 | 0 | 0 | 0 | 0 | 0 | 0 | 0 | 0 | 0 | 0 | 0 | 0 | 0 | 0 | 0 | 0
INTERRUPT Gas (MCF) | 0 | 0 | 0 | 0 | 0 | 0 | 0 | 0 | 0 | 0 | 0 | 0 | 0 | 0 | 0 | 0 | 0 | 0 | 0 | 0 | 0 | 0 | 0 | 0 | 0 | 0 | 0 | 0 | 0 | 0 | 0 | 0
FutAeroCT 4
FIRM Gas_GS (MCF) | 0 | 0 | 0 | 0 | 0 | 0 | 0 | 0 | 0 | 0 | 0 | 0 | 0 | 0 | 0 | 0 | 0 | 0 | 0 | 0 | 0 | 0 | 0 | 0 | 0 | 0 | 0 | 0 | 0 | 0 | 0 | 0
FIRM Gas_FGT (MCF) | 0 | 0 | 0 | 0 | 0 | 0 | 0 | 0 | 0 | 0 | 0 | 0 | 0 | 0 | 0 | 0 | 0 | 0 | 0 | 0 | 0 | 0 | 0 | 0 | 0 | 0 | 0 | 0 | 0 | 0 | 0 | 0
INTERRUPT Gas (MCF) | 0 | 0 | 0 | 0 | 0 | 0 | 0 | 0 | 0 | 0 | 0 | 0 | 0 | 0 | 0 | 0 | 0 | 0 | 0 | 0 | 0 | 0 | 0 | 0 | 0 | 0 | 0 | 0 | 0 | 0 | 0 | 0
FutAeroCT 5
FIRM Gas_GS (MCF) | 0 | 0 | 0 | 0 | 0 | 0 | 0 | 0 | 0 | 0 | 0 | 0 | 0 | 0 | 0 | 0 | 0 | 0 | 0 | 0 | 0 | 0 | 0 | 0 | 0 | 0 | 0 | 0 | 0 | 0 | 0 | 0
FIRM Gas_FGT (MCF) | 0 | 0 | 0 | 0 | 0 | 0 | 0 | 0 | 0 | 0 | 0 | 0 | 0 | 0 | 0 | 0 | 0 | 0 | 0 | 0 | 0 | 0 | 0 | 0 | 0 | 0 | 0 | 0 | 0 | 0 | 0 | 0
INTERRUPT Gas (MCF) | 0 | 0 | 0 | 0 | 0 | 0 | 0 | 0 | 0 | 0 | 0 | 0 | 0 | 0 | 0 | 0 | 0 | 0 | 0 | 0 | 0 | 0 | 0 | 0 | 0 | 0 | 0 | 0 | 0 | 0 | 0 | 0
FutAeroCT 6
FIRM Gas_GS (MCF) | 0 | 0 | 0 | 0 | 0 | 0 | 0 | 0 | 0 | 0 | 0 | 0 | 0 | 0 | 0 | 0 | 0 | 0 | 0 | 0 | 0 | 0 | 0 | 0 | 0 | 0 | 0 | 0 | 0 | 0 | 0 | 0
FIRM Gas_FGT (MCF) | 0 | 0 | 0 | 0 | 0 | 0 | 0 | 0 | 0 | 0 | 0 | 0 | 0 | 0 | 0 | 0 | 0 | 0 | 0 | 0 | 0 | 0 | 0 | 0 | 0 | 0 | 0 | 0 | 0 | 0 | 0 | 0
INTERRUPT Gas (MCF) | 0 | 0 | 0 | 0 | 0 | 0 | 0 | 0 | 0 | 0 | 0 | 0 | 0 | 0 | 0 | 0 | 0 | 0 | 0 | 0 | 0 | 0 | 0 | 0 | 0 | 0 | 0 | 0 | 0 | 0 | 0 | 0
FutAeroCT 7
FIRM Gas_GS (MCF) | 0 | 0 | 0 | 0 | 0 | 0 | 0 | 0 | 0 | 0 | 0 | 0 | 0 | 0 | 0 | 0 | 0 | 0 | 0 | 0 | 0 | 0 | 0 | 0 | 0 | 0 | 0 | 0 | 0 | 0 | 0 | 0
FIRM Gas_FGT (MCF) | 0 | 0 | 0 | 0 | 0 | 0 | 0 | 0 | 0 | 0 | 0 | 0 | 0 | 0 | 0 | 0 | 0 | 0 | 0 | 0 | 0 | 0 | 0 | 0 | 0 | 0 | 0 | 0 | 0 | 0 | 0 | 0
INTERRUPT Gas (MCF) | 0 | 0 | 0 | 0 | 0 | 0 | 0 | 0 | 0 | 0 | 0 | 0 | 0 | 0 | 0 | 0 | 0 | 0 | 0 | 0 | 0 | 0 | 0 | 0 | 0 | 0 | 0 | 0 | 0 | 0 | 0 | 0
FutAeroCT 8
FIRM Gas_GS (MCF) | 0 | 0 | 0 | 0 | 0 | 0 | 0 | 0 | 0 | 0 | 0 | 0 | 0 | 0 | 0 | 0 | 0 | 0 | 0 | 0 | 0 | 0 | 0 | 0 | 0 | 0 | 0 | 0 | 0 | 0 | 0 | 0
FIRM Gas_FGT (MCF) | 0 | 0 | 0 | 0 | 0 | 0 | 0 | 0 | 0 | 0 | 0 | 0 | 0 | 0 | 0 | 0 | 0 | 0 | 0 | 0 | 0 | 0 | 0 | 0 | 0 | 0 | 0 | 0 | 0 | 0 | 0 | 0
INTERRUPT Gas (MCF) | 0 | 0 | 0 | 0 | 0 | 0 | 0 | 0 | 0 | 0 | 0 | 0 | 0 | 0 | 0 | 0 | 0 | 0 | 0 | 0 | 0 | 0 | 0 | 0 | 0 | 0 | 0 | 0 | 0 | 0 | 0 | 0
FutAeroCT 9
FIRM Gas_GS (MCF) | 0 | 0 | 0 | 0 | 0 | 0 | 0 | 0 | 0 | 0 | 0 | 0 | 0 | 0 | 0 | 0 | 0 | 0 | 0 | 0 | 0 | 0 | 0 | 0 | 0 | 0 | 0 | 0 | 0 | 0 | 0 | 0
FIRM Gas_FGT (MCF) | 0 | 0 | 0 | 0 | 0 | 0 | 0 | 0 | 0 | 0 | 0 | 0 | 0 | 0 | 0 | 0 | 0 | 0 | 0 | 0 | 0 | 0 | 0 | 0 | 0 | 0 | 0 | 0 | 0 | 0 | 0 | 0
INTERRUPT Gas (MCF) | 0 | 0 | 0 | 0 | 0 | 0 | 0 | 0 | 0 | 0 | 0 | 0 | 0 | 0 | 0 | 0 | 0 | 0 | 0 | 0 | 0 | 0 | 0 | 0 | 0 | 0 | 0 | 0 | 0 | 0 | 0 | 0
FutAeroCT 10
FIRM Gas_GS (MCF) | 0 | 0 | 0 | 0 | 0 | 0 | 0 | 0 | 0 | 0 | 0 | 0 | 0 | 0 | 0 | 0 | 0 | 0 | 0 | 0 | 0 | 0 | 0 | 0 | 0 | 0 | 0 | 0 | 0 | 0 | 0 | 0
FIRM Gas_FGT (MCF) | 0 | 0 | 0 | 0 | 0 | 0 | 0 | 0 | 0 | 0 | 0 | 0 | 0 | 0 | 0 | 0 | 0 | 0 | 0 | 0 | 0 | 0 | 0 | 0 | 0 | 0 | 0 | 0 | 0 | 0 | 0 | 0
INTERRUPT Gas (MCF) | 0 | 0 | 0 | 0 | 0 | 0 | 0 | 0 | 0 | 0 | 0 | 0 | 0 | 0 | 0 | 0 | 0 | 0 | 0 | 0 | 0 | 0 | 0 | 0 | 0 | 0 | 0 | 0 | 0 | 0 | 0 | 0
GE 7FA CT1
FIRM Gas_GS (MCF) | 0 | 0 | 0 | 0 | 0 | 0 | 0 | 0 | 0 | 0 | 0 | 0 | 0 | 0 | 0 | 0 | 0 | 0 | 0 | 0 | 0 | 0 | 0 | 0 | 0 | 0 | 0 | 0 | 0 | 0 | 0 | 0
FIRM Gas_FGT (MCF) | 0 | 0 | 0 | 0 | 0 | 10.1 | 291.05 | 398.54 | 61.71 | 118.18 | 261.93 | 475.32 | 518.64 | 493.19 | 726.81 | 880.72 | 1162.94 | 1067.86 | 1427.25 | 2121.56 | 2241.67 | 2418.94 | 1800.06 | 2220.98 | 2390.15 | 2708.85 | 1119.33 | 934.63 | 972.13 | 744.29 | 0 | 0
INTERRUPT Gas (MCF) | 0 | 0 | 0 | 0 | 0 | 0 | 65.02 | 60.53 | 23.47 | 23.78 | 52.9 | 113.76 | 155.03 | 134.62 | 139.44 | 268.19 | 308.7 | 429.85 | 461.86 | 553.6 | 699.69 | 830.8 | 694.96 | 1275.73 | 1345.52 | 666.92 | 1299.25 | 976.08 | 1059.53 | 881.33 | 0 | 0
GE 7FA CT2
FIRM Gas_GS (MCF) | 0 | 0 | 0 | 0 | 0 | 0 | 0 | 0 | 0 | 0 | 0 | 0 | 0 | 0 | 0 | 0 | 0 | 0 | 0 | 0 | 0 | 0 | 0 | 0 | 0 | 0 | 0 | 0 | 0 | 0 | 0 | 0
FIRM Gas_FGT (MCF) | 0 | 0 | 0 | 0 | 0 | 0 | 0 | 0 | 7.42 | 39.9 | 111.69 | 168.67 | 287.72 | 193.01 | 390.77 | 421.57 | 591.51 | 511.61 | 763.14 | 1158.83 | 1363.99 | 1339.31 | 828.26 | 1042.08 | 1279.38 | 1665.44 | 621.69 | 523 | 484.86 | 530.34 | 0 | 0
INTERRUPT Gas (MCF) | 0 | 0 | 0 | 0 | 0 | 0 | 0 | 0 | 19.41 | 49.01 | 90.03 | 181.67 | 214.46 | 202.35 | 214.1 | 314.37 | 453.78 | 435.61 | 591.24 | 847.78 | 932.35 | 1134.67 | 942.68 | 1428.16 | 1537.45 | 941.18 | 761.39 | 557.65 | 752.33 | 447.67 | 0 | 0
GE 7FA CT3
FIRM Gas_GS (MCF) | 0 | 0 | 0 | 0 | 0 | 0 | 0 | 0 | 0 | 0 | 0 | 0 | 0 | 0 | 0 | 0 | 0 | 0 | 0 | 0 | 0 | 0 | 0 | 0 | 0 | 0 | 0 | 0 | 0 | 0 | 0 | 0
FIRM Gas_FGT (MCF) | 0 | 0 | 0 | 0 | 0 | 0 | 0 | 0 | 0 | 0 | 0 | 43.93 | 49.86 | 27.54 | 184.65 | 148.27 | 160.21 | 183.27 | 324.39 | 478.2 | 670.35 | 493.59 | 316.12 | 385.56 | 497.01 | 860.3 | 315.74 | 261.82 | 217.2 | 286.22 | 0 | 0
INTERRUPT Gas (MCF) | 0 | 0 | 0 | 0 | 0 | 0 | 0 | 0 | 0 | 0 | 0 | 254.21 | 211.6 | 171.17 | 332.89 | 380.47 | 565.47 | 463.83 | 610.74 | 856.02 | 946.08 | 1171.88 | 905.44 | 1412.53 | 1496.36 | 913.37 | 527.66 | 386.75 | 418.05 | 291.19 | 0 | 0
GE 7FA CT4
FIRM Gas_GS (MCF) | 0 | 0 | 0 | 0 | 0 | 0 | 0 | 0 | 0 | 0 | 0 | 0 | 0 | 0 | 0 | 0 | 0 | 0 | 0 | 0 | 0 | 0 | 0 | 0 | 0 | 0 | 0 | 0 | 0 | 0 | 0 | 0
FIRM Gas_FGT (MCF) | 0 | 0 | 0 | 0 | 0 | 0 | 0 | 0 | 0 | 0 | 0 | 0 | 0 | 0 | 68.14 | 30.11 | 27.18 | 35.91 | 99.49 | 140.62 | 316.55 | 167 | 108.27 | 169.83 | 179.88 | 308.96 | 73.71 | 64.98 | 29.6 | 50.03 | 0 | 0
INTERRUPT Gas (MCF) | 0 | 0 | 0 | 0 | 0 | 0 | 0 | 0 | 0 | 0 | 0 | 0 | 0 | 0 | 284.05 | 245.04 | 479.43 | 406.92 | 495.55 | 678.57 | 752.75 | 960.6 | 681.43 | 1011.14 | 1099.86 | 801.89 | 440.33 | 238.83 | 249.82 | 296.98 | 0 | 0
GE 7FA CT5
FIRM Gas_GS (MCF) | 0 | 0 | 0 | 0 | 0 | 0 | 0 | 0 | 0 | 0 | 0 | 0 | 0 | 0 | 0 | 0 | 0 | 0 | 0 | 0 | 0 | 0 | 0 | 0 | 0 | 0 | 0 | 0 | 0 | 0 | 0 | 0
FIRM Gas_FGT (MCF) | 0 | 0 | 0 | 0 | 0 | 0 | 0 | 0 | 0 | 0 | 0 | 0 | 0 | 0 | 0 | 0 | 0 | 3.54 | 11.71 | 35.43 | 109.5 | 41.78 | 31.84 | 54.84 | 59.32 | 161.58 | 13.91 | 51.8 | 2.5 | 16.18 | 0 | 0
INTERRUPT Gas (MCF) | 0 | 0 | 0 | 0 | 0 | 0 | 0 | 0 | 0 | 0 | 0 | 0 | 0 | 0 | 0 | 0 | 0 | 240.62 | 353.76 | 433.41 | 554.31 | 632.62 | 463.6 | 576.14 | 719.49 | 433.65 | 336.26 | 154.5 | 132.69 | 226.45 | 0 | 0
GE 7FA CT6
FIRM Gas_GS (MCF) | 0 | 0 | 0 | 0 | 0 | 0 | 0 | 0 | 0 | 0 | 0 | 0 | 0 | 0 | 0 | 0 | 0 | 0 | 0 | 0 | 0 | 0 | 0 | 0 | 0 | 0 | 0 | 0 | 0 | 0 | 0 | 0
FIRM Gas_FGT (MCF) | 0 | 0 | 0 | 0 | 0 | 0 | 0 | 0 | 0 | 0 | 0 | 0 | 0 | 0 | 0 | 0 | 0 | 0 | 0 | 4.98 | 52.67 | 9.07 | 11.72 | 2.82 | 28.11 | 57.72 | 7.06 | 22.22 | 0 | 2.26 | 0 | 0
INTERRUPT Gas (MCF) | 0 | 0 | 0 | 0 | 0 | 0 | 0 | 0 | 0 | 0 | 0 | 0 | 0 | 0 | 0 | 0 | 0 | 0 | 0 | 241.78 | 369.08 | 331.51 | 260.5 | 330.45 | 410.92 | 304.52 | 122.1 | 69.42 | 40.3 | 126.52 | 0 | 0
GE 7FA CT7
FIRM Gas_GS (MCF) | 0 | 0 | 0 | 0 | 0 | 0 | 0 | 0 | 0 | 0 | 0 | 0 | 0 | 0 | 0 | 0 | 0 | 0 | 0 | 0 | 0 | 0 | 0 | 0 | 0 | 0 | 0 | 0 | 0 | 0 | 0 | 0
FIRM Gas_FGT (MCF) | 0 | 0 | 0 | 0 | 0 | 0 | 0 | 0 | 0 | 0 | 0 | 0 | 0 | 0 | 0 | 0 | 0 | 0 | 0 | 0 | 0 | 0 | 0 | 0 | 0 | 8.43 | 1 | 8.48 | 0 | 0 | 0 | 0
INTERRUPT Gas (MCF) | 0 | 0 | 0 | 0 | 0 | 0 | 0 | 0 | 0 | 0 | 0 | 0 | 0 | 0 | 0 | 0 | 0 | 0 | 0 | 0 | 0 | 0 | 0 | 0 | 0 | 190.03 | 103.76 | 32.98 | 32.68 | 43.73 | 0 | 0
GE 7FA CT8
FIRM Gas_GS (MCF) | 0 | 0 | 0 | 0 | 0 | 0 | 0 | 0 | 0 | 0 | 0 | 0 | 0 | 0 | 0 | 0 | 0 | 0 | 0 | 0 | 0 | 0 | 0 | 0 | 0 | 0 | 0 | 0 | 0 | 0 | 0 | 0
FIRM Gas_FGT (MCF) | 0 | 0 | 0 | 666.32 | 1057.95 | 0 | 0 | 0 | 0 | 0 | 0 | 0 | 0 | 0 | 0 | 0 | 0 | 0 | 0 | 0 | 0 | 0 | 0 | 0 | 0 | 0 | 0 | 0 | 0 | 0 | 0 | 0
INTERRUPT Gas (MCF) | 0 | 0 | 0 | 31.05 | 33.22 | 0 | 0 | 0 | 0 | 0 | 0 | 0 | 0 | 0 | 0 | 0 | 0 | 0 | 0 | 0 | 0 | 0 | 0 | 0 | 0 | 0 | 0 | 0 | 0 | 0 | 0 | 0
GE 7FA CT9
FIRM Gas_GS (MCF) | 0 | 0 | 0 | 0 | 0 | 0 | 0 | 0 | 0 | 0 | 0 | 0 | 0 | 0 | 0 | 0 | 0 | 0 | 0 | 0 | 0 | 0 | 0 | 0 | 0 | 0 | 0 | 0 | 0 | 0 | 0 | 0
FIRM Gas_FGT (MCF) | 0 | 0 | 0 | 198.55 | 318.27 | 0 | 0 | 0 | 0 | 0 | 0 | 0 | 0 | 0 | 0 | 0 | 0 | 0 | 0 | 0 | 0 | 0 | 0 | 0 | 0 | 0 | 0 | 0 | 0 | 0 | 0 | 0
INTERRUPT Gas (MCF) | 0 | 0 | 0 | 22.83 | 25.98 | 0 | 0 | 0 | 0 | 0 | 0 | 0 | 0 | 0 | 0 | 0 | 0 | 0 | 0 | 0 | 0 | 0 | 0 | 0 | 0 | 0 | 0 | 0 | 0 | 0 | 0 | 0
GE 7FA CT10
FIRM Gas_GS (MCF) | 0 | 0 | 0 | 0 | 0 | 0 | 0 | 0 | 0 | 0 | 0 | 0 | 0 | 0 | 0 | 0 | 0 | 0 | 0 | 0 | 0 | 0 | 0 | 0 | 0 | 0 | 0 | 0 | 0 | 0 | 0 | 0
FIRM Gas_FGT (MCF) | 0 | 0 | 0 | 0 | 0 | 0 | 0 | 0 | 0 | 0 | 0 | 0 | 0 | 0 | 0 | 0 | 0 | 0 | 0 | 0 | 0 | 0 | 0 | 0 | 0 | 0 | 0 | 0 | 0 | 0 | 0 | 0
INTERRUPT Gas (MCF) | 0 | 0 | 0 | 0 | 0 | 0 | 0 | 0 | 0 | 0 | 0 | 0 | 0 | 0 | 0 | 0 | 0 | 0 | 0 | 0 | 0 | 0 | 0 | 0 | 0 | 0 | 0 | 0 | 0 | 0 | 0 | 0
CC 2x1 7FAwDF 1
FIRM Gas_GS (MCF) | 0 | 0 | 0 | 0 | 0 | 0 | 0 | 0 | 0 | 0 | 0 | 0 | 0 | 0 | 0 | 0 | 0 | 0 | 0 | 0 | 0 | 0 | 0 | 0 | 0 | 0 | 0 | 0 | 0 | 0 | 0 | 0
FIRM Gas_FGT (MCF) | 0 | 0 | 0 | 0 | 0 | 45505.23 | 45864.96 | 45373.88 | 45485.62 | 45952.93 | 46014.9 | 47272 | 47181.66 | 47453.52 | 47222.34 | 47607.4 | 48261.91 | 48475.13 | 48460.7 | 49122.56 | 49201.48 | 49394.95 | 49244.24 | 51271.34 | 52730.64 | 52139.6 | 46546 | 46639.33 | 46769.1 | 46695.94 | 0 | 0
INTERRUPT Gas (MCF) | 0 | 0 | 0 | 0 | 0 | 0 | 0 | 0.13 | 0 | 0 | 0.06 | 0.06 | 0 | 0.25 | 0 | 2 | 1.5 | 0.26 | 3.44 | 0.68 | 0.74 | 2.31 | 0.5 | 6.22 | 7.65 | 0.13 | 453.1 | 436.4 | 476.12 | 474.06 | 0 | 0
CC 2x1 7FAwDF 2
FIRM Gas_GS (MCF) | 0 | 0 | 0 | 0 | 0 | 0 | 0 | 0 | 0 | 0 | 0 | 0 | 0 | 0 | 0 | 0 | 0 | 0 | 0 | 0 | 0 | 0 | 0 | 0 | 0 | 0 | 0 | 0 | 0 | 0 | 0 | 0
FIRM Gas_FGT (MCF) | 0 | 0 | 0 | 0 | 0 | 0 | 0 | 0 | 0 | 0 | 0 | 0 | 0 | 0 | 0 | 0 | 0 | 0 | 0 | 0 | 0 | 0 | 0 | 0 | 0 | 0 | 47635.95 | 47556.93 | 47547.62 | 47521.08 | 0 | 0
INTERRUPT Gas (MCF) | 0 | 0 | 0 | 0 | 0 | 0 | 0 | 0 | 0 | 0 | 0 | 0 | 0 | 0 | 0 | 0 | 0 | 0 | 0 | 0 | 0 | 0 | 0 | 0 | 0 | 0 | 5.83 | 0.32 | 0.13 | 0.32 | 0 | 0
CC 2x1 7FAwDF 3
FIRM Gas_GS (MCF) | 0 | 0 | 0 | 0 | 0 | 0 | 0 | 0 | 0 | 0 | 0 | 0 | 0 | 0 | 0 | 0 | 0 | 0 | 0 | 0 | 0 | 0 | 0 | 0 | 0 | 0 | 0 | 0 | 0 | 0 | 0 | 0
FIRM Gas_FGT (MCF) | 0 | 0 | 0 | 0 | 0 | 0 | 0 | 0 | 0 | 0 | 0 | 0 | 0 | 0 | 0 | 0 | 0 | 0 | 0 | 0 | 0 | 0 | 0 | 0 | 0 | 15466.37 | 12813.45 | 13263.39 | 12994.62 | 12974.96 | 0 | 0
INTERRUPT Gas (MCF) | 0 | 0 | 0 | 0 | 0 | 0 | 0 | 0 | 0 | 0 | 0 | 0 | 0 | 0 | 0 | 0 | 0 | 0 | 0 | 0 | 0 | 0 | 0 | 0 | 0 | 15.88 | 1782.54 | 1456.78 | 1384.47 | 1609.29 | 0 | 0
CC 2x1 7FAwDF 4
FIRM Gas_GS (MCF) | 0 | 0 | 0 | 0 | 0 | 0 | 0 | 0 | 0 | 0 | 0 | 0 | 0 | 0 | 0 | 0 | 0 | 0 | 0 | 0 | 0 | 0 | 0 | 0 | 0 | 0 | 0 | 0 | 0 | 0 | 0 | 0
FIRM Gas_FGT (MCF) | 0 | 0 | 0 | 0 | 0 | 0 | 0 | 0 | 0 | 0 | 0 | 0 | 0 | 0 | 0 | 0 | 0 | 0 | 0 | 0 | 0 | 0 | 0 | 0 | 0 | 0 | 0 | 0 | 0 | 0 | 0 | 0
INTERRUPT Gas (MCF) | 0 | 0 | 0 | 0 | 0 | 0 | 0 | 0 | 0 | 0 | 0 | 0 | 0 | 0 | 0 | 0 | 0 | 0 | 0 | 0 | 0 | 0 | 0 | 0 | 0 | 0 | 0 | 0 | 0 | 0 | 0 | 0
CC 2x1 7FAwDF 5
FIRM Gas_GS (MCF) | 0 | 0 | 0 | 0 | 0 | 0 | 0 | 0 | 0 | 0 | 0 | 0 | 0 | 0 | 0 | 0 | 0 | 0 | 0 | 0 | 0 | 0 | 0 | 0 | 0 | 0 | 0 | 0 | 0 | 0 | 0 | 0
FIRM Gas_FGT (MCF) | 0 | 0 | 0 | 0 | 0 | 0 | 0 | 0 | 0 | 0 | 0 | 0 | 0 | 0 | 0 | 0 | 0 | 0 | 0 | 0 | 0 | 0 | 0 | 0 | 0 | 0 | 0 | 0 | 0 | 0 | 0 | 0
INTERRUPT Gas (MCF) | 0 | 0 | 0 | 0 | 0 | 0 | 0 | 0 | 0 | 0 | 0 | 0 | 0 | 0 | 0 | 0 | 0 | 0 | 0 | 0 | 0 | 0 | 0 | 0 | 0 | 0 | 0 | 0 | 0 | 0 | 0 | 0
CC 2x1 7FAwDF 6
FIRM Gas_GS (MCF) | 0 | 0 | 0 | 0 | 0 | 0 | 0 | 0 | 0 | 0 | 0 | 0 | 0 | 0 | 0 | 0 | 0 | 0 | 0 | 0 | 0 | 0 | 0 | 0 | 0 | 0 | 0 | 0 | 0 | 0 | 0 | 0
FIRM Gas_FGT (MCF) | 0 | 0 | 0 | 0 | 0 | 0 | 0 | 0 | 0 | 0 | 0 | 0 | 0 | 0 | 0 | 0 | 0 | 0 | 0 | 0 | 0 | 0 | 0 | 0 | 0 | 0 | 0 | 0 | 0 | 0 | 0 | 0
INTERRUPT Gas (MCF) | 0 | 0 | 0 | 0 | 0 | 0 | 0 | 0 | 0 | 0 | 0 | 0 | 0 | 0 | 0 | 0 | 0 | 0 | 0 | 0 | 0 | 0 | 0 | 0 | 0 | 0 | 0 | 0 | 0 | 0 | 0 | 0
CC_Fut_Proxy_07
FIRM Gas_GS (MCF) | 0 | 0 | 0 | 0 | 0 | 0 | 0 | 0 | 0 | 0 | 0 | 0 | 0 | 0 | 0 | 0 | 0 | 0 | 0 | 0 | 0 | 0 | 0 | 0 | 0 | 0 | 0 | 0 | 0 | 0 | 0 | 0
FIRM Gas_FGT (MCF) | 0 | 0 | 0 | 0 | 0 | 0 | 0 | 0 | 0 | 0 | 0 | 0 | 0 | 0 | 0 | 0 | 0 | 0 | 0 | 0 | 0 | 0 | 0 | 0 | 0 | 0 | 0 | 0 | 0 | 0 | 0 | 0
INTERRUPT Gas (MCF) | 0 | 0 | 0 | 0 | 0 | 0 | 0 | 0 | 0 | 0 | 0 | 0 | 0 | 0 | 0 | 0 | 0 | 0 | 0 | 0 | 0 | 0 | 0 | 0 | 0 | 0 | 0 | 0 | 0 | 0 | 0 | 0
CC_Fut_Proxy_08
FIRM Gas_GS (MCF) | 0 | 0 | 0 | 0 | 0 | 0 | 0 | 0 | 0 | 0 | 0 | 0 | 0 | 0 | 0 | 0 | 0 | 0 | 0 | 0 | 0 | 0 | 0 | 0 | 0 | 0 | 0 | 0 | 0 | 0 | 0 | 0
FIRM Gas_FGT (MCF) | 0 | 0 | 0 | 0 | 0 | 0 | 0 | 0 | 0 | 0 | 0 | 0 | 0 | 0 | 0 | 0 | 0 | 0 | 0 | 0 | 0 | 0 | 0 | 0 | 0 | 0 | 0 | 0 | 0 | 0 | 0 | 0
INTERRUPT Gas (MCF) | 0 | 0 | 0 | 0 | 0 | 0 | 0 | 0 | 0 | 0 | 0 | 0 | 0 | 0 | 0 | 0 | 0 | 0 | 0 | 0 | 0 | 0 | 0 | 0 | 0 | 0 | 0 | 0 | 0 | 0 | 0 | 0
CC_Fut_Proxy_09
FIRM Gas_GS (MCF) | 0 | 0 | 0 | 0 | 0 | 0 | 0 | 0 | 0 | 0 | 0 | 0 | 0 | 0 | 0 | 0 | 0 | 0 | 0 | 0 | 0 | 0 | 0 | 0 | 0 | 0 | 0 | 0 | 0 | 0 | 0 | 0
FIRM Gas_FGT (MCF) | 0 | 0 | 0 | 0 | 0 | 0 | 0 | 0 | 0 | 0 | 0 | 0 | 0 | 0 | 0 | 0 | 0 | 0 | 0 | 0 | 0 | 0 | 0 | 0 | 0 | 0 | 0 | 0 | 0 | 0 | 0 | 0
INTERRUPT Gas (MCF) | 0 | 0 | 0 | 0 | 0 | 0 | 0 | 0 | 0 | 0 | 0 | 0 | 0 | 0 | 0 | 0 | 0 | 0 | 0 | 0 | 0 | 0 | 0 | 0 | 0 | 0 | 0 | 0 | 0 | 0 | 0 | 0
CC_Fut_Proxy_10
FIRM Gas_GS (MCF) | 0 | 0 | 0 | 0 | 0 | 0 | 0 | 0 | 0 | 0 | 0 | 0 | 0 | 0 | 0 | 0 | 0 | 0 | 0 | 0 | 0 | 0 | 0 | 0 | 0 | 0 | 0 | 0 | 0 | 0 | 0 | 0
FIRM Gas_FGT (MCF) | 0 | 0 | 0 | 0 | 0 | 0 | 0 | 0 | 0 | 0 | 0 | 0 | 0 | 0 | 0 | 0 | 0 | 0 | 0 | 0 | 0 | 0 | 0 | 0 | 0 | 0 | 0 | 0 | 0 | 0 | 0 | 0
INTERRUPT Gas (MCF) | 0 | 0 | 0 | 0 | 0 | 0 | 0 | 0 | 0 | 0 | 0 | 0 | 0 | 0 | 0 | 0 | 0 | 0 | 0 | 0 | 0 | 0 | 0 | 0 | 0 | 0 | 0 | 0 | 0 | 0 | 0 | 0
TEC Fuel Consumed by Fuel Type (Units X 1000)
Total Solid Fuel (TON) | 2024.34 | 1871.55 | 1964.91 | 1655.65 | 2850.43 | 2726.2 | 2590.68 | 2654.23 | 2830.43 | 2780.72 | 2781.28 | 2520.28 | 2488.95 | 2616.22 | 2703.53 | 2676.22 | 2438.45 | 2471.92 | 2499.67 | 2108.75 | 2065.35 | 1893.26 | 2109.87 | 1437.07 | 1081.06 | 1028.87 | 900.58 | 1061.28 | 1061.15 | 1056.77 | 0 | 0
Total TEC Natural Gas (MCF) | 102341.5 | 104430.73 | 102864.93 | 108084.72 | 89655.84 | 87584.89 | 91859.85 | 92937.04 | 91183.61 | 94587.12 | 96595.5 | 102803.89 | 105535.09 | 105429.94 | 106426.7 | 109415.38 | 115219.04 | 116706.35 | 119387.49 | 127177.04 | 128255.98 | 131993.92 | 127174.79 | 138178.69 | 143799.74 | 142273.75 | 136966.28 | 134212.17 | 134242.95 | 134067.47 | 0 | 0
Total TEC Firm Natural Gas (MCF) | 101614.83 | 103478.71 | 102168.65 | 107700.17 | 89405.14 | 87481.8 | 91315.01 | 92348.31 | 90886.74 | 94321.8 | 96092.62 | 101430.92 | 103773.32 | 103894.28 | 104523.47 | 106561.24 | 111091.61 | 111792.87 | 113691.04 | 119435.58 | 119300.21 | 121278.76 | 118288.29 | 123510.44 | 127955.18 | 134497.85 | 128425.08 | 127463.15 | 127407.66 | 127210.08 | 0 | 0
Total TEC Interrupt Natural Gas (MCF) | 726.67 | 952.02 | 696.28 | 384.55 | 250.7 | 103.09 | 544.84 | 588.73 | 296.87 | 265.32 | 502.88 | 1372.97 | 1761.77 | 1535.66 | 1903.23 | 2854.14 | 4127.43 | 4913.48 | 5696.45 | 7741.46 | 8955.77 | 10715.16 | 8886.5 | 14668.25 | 15844.56 | 7775.9 | 8541.2 | 6749.02 | 6835.29 | 6857.39 | 0 | 0
Total #2 Oil (BBL) | 0 | 0 | 0 | 0 | 0 | 0 | 0 | 0 | 0 | 0 | 0 | 0 | 0 | 0 | 0 | 0 | 0 | 0 | 0 | 0 | 0 | 0 | 0 | 0 | 0 | 0 | 0 | 0 | 0 | 0 | 0 | 0
Total #6 Oil (BBL) | 0 | 0 | 0 | 0 | 0 | 0 | 0 | 0 | 0 | 0 | 0 | 0 | 0 | 0 | 0 | 0 | 0 | 0 | 0 | 0 | 0 | 0 | 0 | 0 | 0 | 0 | 0 | 0 | 0 | 0 | 0 | 0
Total Propane (GAL) | 0 | 0 | 0 | 0 | 0 | 0 | 0 | 0 | 0 | 0 | 0 | 0 | 0 | 0 | 0 | 0 | 0 | 0 | 0 | 0 | 0 | 0 | 0 | 0 | 0 | 0 | 0 | 0 | 0 | 0 | 0 | 0
Unit Generation (GWH)
Big Bend 1 | 295.89 | 245.51 | 284.01 | 0 | 0 | 0 | 0 | 0 | 0 | 0 | 0 | 0 | 0 | 0 | 0 | 0 | 0 | 0 | 0 | 0 | 0 | 0 | 0 | 0 | 0 | 0 | 0 | 0 | 0 | 0 | 0 | 0
Big Bend 2 | 618.91 | 514 | 389.1 | 218.18 | 0 | 0 | 0 | 0 | 0 | 0 | 0 | 0 | 0 | 0 | 0 | 0 | 0 | 0 | 0 | 0 | 0 | 0 | 0 | 0 | 0 | 0 | 0 | 0 | 0 | 0 | 0 | 0
Big Bend 3 | 673.3 | 545.21 | 457.2 | 499.93 | 2348.56 | 2392.23 | 2383.72 | 1939.71 | 2358.39 | 2370.57 | 2333.02 | 2320.39 | 1874.1 | 2335.34 | 2327.44 | 2293.28 | 2218.07 | 1941.68 | 2314.81 | 2287.19 | 2204.99 | 2301.3 | 2289.78 | 802.38 | 0 | 0 | 0 | 0 | 0 | 0 | 0 | 0
Big Bend 4 | 1602.44 | 1363.82 | 1710.02 | 1594.25 | 2741.86 | 2444.76 | 2237.56 | 2713.29 | 2684.56 | 2670.58 | 2708.21 | 2043.94 | 2415.66 | 2306.79 | 2439.54 | 2416.28 | 2029.72 | 2310.43 | 2424.1 | 2412.01 | 2397.42 | 1919.42 | 2411.97 | 2393.72 | 2396.78 | 2280.46 | 1996.42 | 2352.52 | 2350.54 | 2341.32 | 0 | 0
TOTAL Big Bend (GWH) | 3190.54 | 2668.54 | 2840.33 | 2312.36 | 5090.42 | 4836.99 | 4621.28 | 4653 | 5042.95 | 5041.15 | 5041.23 | 4364.33 | 4289.76 | 4642.13 | 4766.98 | 4709.56 | 4247.79 | 4252.11 | 4738.91 | 4699.2 | 4602.41 | 4220.72 | 4701.75 | 3196.1 | 2396.78 | 2280.46 | 1996.42 | 2352.52 | 2350.54 | 2341.32 | 0 | 0
Big Bend CT4 | 3.74 | 7.28 | 8.69 | 1.7 | 0.94 | 0.08 | 6.17 | 9.34 | 1.5 | 2.81 | 3.91 | 9.63 | 9.61 | 6.56 | 8.47 | 13.29 | 15.76 | 18.18 | 16.5 | 24.01 | 35.35 | 40.09 | 28.63 | 53.45 | 58.98 | 66.4 | 62.96 | 51.88 | 51.98 | 51.96 | 0 | 0
Big Bend CT4o | 0 | 0 | 0 | 0 | 0 | 0 | 0 | 0 | 0 | 0 | 0 | 0 | 0 | 0 | 0 | 0 | 0 | 0 | 0 | 0 | 0 | 0 | 0 | 0 | 0 | 0 | 0 | 0 | 0 | 0 | 0 | 0
Bayside 1 | 3985.91 | 4284.94 | 4172.56 | 4104.7 | 3105.64 | 1719.47 | 1645.03 | 1920.48 | 1725.14 | 1750.78 | 1878.19 | 1868.15 | 1967.83 | 2028.54 | 1714.51 | 2086.03 | 2093.59 | 2146.04 | 2024.9 | 1946.26 | 2340.07 | 2430.57 | 2329.29 | 2615.81 | 2657.78 | 549.93 | 0 | 0 | 0 | 0 | 0 | 0
Bayside 2 | 3541.62 | 3117.26 | 3491.36 | 3932.92 | 2899.72 | 799.63 | 1026.11 | 964.32 | 1072.57 | 1321.89 | 1234.91 | 1361.63 | 1473.79 | 1356.5 | 1597.48 | 1623.64 | 1582.33 | 1663.29 | 1694.24 | 2181.08 | 1733.53 | 2127.2 | 1950.74 | 2019.44 | 2091.67 | 2725.75 | 0 | 0 | 0 | 0 | 0 | 0
TOTAL Bayside CC (GWH) | 7527.53 | 7402.2 | 7663.92 | 8037.62 | 6005.36 | 2519.1 | 2671.14 | 2884.8 | 2797.71 | 3072.67 | 3113.1 | 3229.78 | 3441.62 | 3385.04 | 3311.99 | 3709.67 | 3675.92 | 3809.33 | 3719.14 | 4127.34 | 4073.6 | 4557.77 | 4280.03 | 4635.25 | 4749.45 | 3275.68 | 0 | 0 | 0 | 0 | 0 | 0
Bayside 3 | 8.2 | 14.58 | 12.71 | 2.23 | 1.16 | 0.24 | 8.17 | 11.51 | 1.84 | 3.38 | 6.1 | 11.12 | 13.9 | 10.29 | 15.3 | 14.11 | 21.11 | 19.34 | 25.06 | 28.52 | 28.47 | 35.23 | 28.79 | 35.04 | 41.04 | 18.63 | 15.9 | 11.87 | 13.09 | 11.62 | 0 | 0
Bayside 4 | 5.65 | 11.47 | 10.28 | 1.92 | 0.66 | 0.05 | 6.48 | 9.3 | 1.14 | 2.18 | 4.5 | 8.59 | 8.59 | 5.99 | 9.81 | 7.78 | 13.64 | 10.53 | 14.19 | 13.72 | 18.64 | 19.73 | 15.2 | 18.96 | 25.11 | 10.52 | 7.5 | 5.01 | 6.29 | 5.09 | 0 | 0
Bayside 5 | 17.46 | 20.53 | 15.89 | 4.25 | 2.43 | 0.99 | 10.62 | 13.9 | 3.22 | 6.42 | 9.22 | 16.49 | 21.05 | 16.03 | 23.5 | 26.48 | 34.84 | 36.56 | 44.8 | 56.03 | 56.43 | 68.51 | 54.6 | 63.4 | 70.44 | 45.92 | 41.99 | 34.45 | 33.32 | 31.92 | 0 | 0
Bayside 6 | 12.2 | 17.45 | 14.6 | 3.34 | 1.63 | 0.62 | 9.19 | 13.23 | 2.43 | 4.79 | 7.68 | 14.64 | 17.61 | 13.99 | 19.92 | 20.28 | 29.78 | 28.44 | 36.81 | 43 | 46.04 | 55.07 | 44.15 | 51.02 | 58.75 | 31.78 | 27.9 | 22.29 | 22.45 | 19.7 | 0 | 0
Polk 1 | 1297.88 | 1532.56 | 1537.83 | 1405.04 | 1532.76 | 1500.87 | 1405.7 | 1532.72 | 1532.61 | 1400.36 | 1404.95 | 1512.25 | 1512.25 | 1431.8 | 1516.71 | 1512.2 | 1431.81 | 1512.18 | 1002.18 | 0 | 0 | 0 | 0 | 0 | 0 | 0 | 0 | 0 | 0 | 0 | 0 | 0
Polk 1g | 273.5 | 289.18 | 270.93 | 267.91 | 249.34 | 76.55 | 99.69 | 180 | 99.12 | 187.17 | 112.29 | 177.87 | 212.6 | 199.23 | 223.55 | 283.02 | 264.71 | 293.12 | 192.1 | 0 | 0 | 0 | 0 | 0 | 0 | 0 | 0 | 0 | 0 | 0 | 0 | 0
Polk 2 | 20.86 | 4.82 | 1.52 | 0.15 | 1.01 | 0 | 1.5 | 2.44 | 0.32 | 7.28 | 3.05 | 0.9 | 3.12 | 1.08 | 0.91 | 16.08 | 3.3 | 1.11 | 3.58 | 4.39 | 6.56 | 34.02 | 3.89 | 2.91 | 7.5 | 7.06 | 2.68 | 21.57 | 4.18 | 1.6 | 0 | 0
Polk 2o | 0 | 0 | 0 | 0 | 0 | 0 | 0 | 0 | 0 | 0 | 0 | 0 | 0 | 0 | 0 | 0 | 0 | 0 | 0 | 0 | 0 | 0 | 0 | 0 | 0 | 0 | 0 | 0 | 0 | 0 | 0 | 0
Polk 3 | 11.95 | 3.89 | 2.19 | 0 | 0 | 0 | 1.5 | 10.15 | 0.18 | 5.16 | 1.92 | 0 | 2.26 | 0.92 | 0.15 | 14.04 | 2.25 | 0.15 | 3.12 | 1.82 | 7.35 | 34.3 | 3.22 | 4.67 | 6.41 | 6.99 | 0.96 | 27.53 | 3.33 | 0.15 | 0 | 0
Polk 3o | 0 | 0 | 0 | 0 | 0 | 0 | 0 | 0 | 0 | 0 | 0 | 0 | 0 | 0 | 0 | 0 | 0 | 0 | 0 | 0 | 0 | 0 | 0 | 0 | 0 | 0 | 0 | 0 | 0 | 0 | 0 | 0
Polk 4 | 2.17 | 2.85 | 1.13 | 0 | 0 | 0 | 1.5 | 4.49 | 0 | 2.18 | 0.65 | 0 | 1.2 | 0.52 | 0 | 7.4 | 1.65 | 0 | 2.37 | 1.23 | 5.57 | 27.25 | 2.84 | 2.7 | 4.62 | 4.39 | 0.36 | 18.95 | 2.27 | 0 | 0 | 0
Polk 5 | 0 | 3.89 | 1.04 | 0 | 0 | 0 | 0.75 | 3.45 | 0 | 0 | 0.79 | 0 | 1.2 | 0 | 0 | 6.62 | 1.2 | 0 | 2.22 | 0.36 | 3.78 | 18.46 | 1.95 | 1.52 | 3.38 | 2.73 | 0.18 | 13.7 | 0.7 | 0.62 | 0 | 0
Polk 2 CC | 6732.04 | 7104.2 | 6655.04 | 7036.44 | 6344.4 | 3343.83 | 3580.6 | 3419.77 | 3501.2 | 3465.05 | 3758.74 | 4137.73 | 4218.61 | 4309.19 | 4332.1 | 4083.99 | 4729.7 | 4758.43 | 5091.37 | 5516.67 | 5465.26 | 5158.37 | 5408.17 | 5840.07 | 6089.16 | 5509.65 | 2781.59 | 2533.91 | 2662.96 | 2718.74 | 0 | 0
Polk 2 CC DF | 62.33 | 83.8 | 60.3 | 42.55 | 27.38 | 10.9 | 32.35 | 38 | 18.77 | 20.12 | 30.78 | 53.85 | 62.95 | 62.82 | 70.05 | 86.04 | 108.28 | 119.22 | 143.76 | 195.33 | 202.17 | 215.18 | 179.04 | 230.34 | 255.81 | 226.81 | 171.81 | 145.86 | 146.66 | 146.17 | 0 | 0
TOTAL Polk (GWH) | 8400.73 | 9025.19 | 8529.98 | 8752.09 | 8154.89 | 4932.15 | 5123.59 | 5191.02 | 5152.2 | 5087.32 | 5313.17 | 5882.6 | 6014.19 | 6005.56 | 6143.47 | 6009.39 | 6542.9 | 6684.21 | 6440.7 | 5719.8 | 5690.69 | 5487.58 | 5599.11 | 6082.21 | 6366.88 | 5757.63 | 2957.58 | 2761.52 | 2820.1 | 2867.28 | 0 | 0
Big Bend Solar | 41.28 | 41 | 40.84 | 40.42 | 40.14 | 39.87 | 39.72 | 39.31 | 39.03 | 38.76 | 38.61 | 38.2 | 37.95 | 37.67 | 37.54 | 37.16 | 36.89 | 36.63 | 36.5 | 36.12 | 35.87 | 35.62 | 35.48 | 35.13 | 34.88 | 34.65 | 34.47 | 34.16 | 0 | 0 | 0 | 0
TIA Solar | 2.97 | 2.95 | 2.94 | 2.91 | 2.89 | 2.87 | 2.86 | 2.83 | 2.81 | 2.79 | 2.78 | 2.75 | 2.73 | 2.71 | 2.7 | 2.67 | 2.66 | 2.64 | 2.63 | 2.6 | 2.58 | 2.56 | 2.56 | 2.53 | 2.51 | 2.49 | 2.47 | 0 | 0 | 0 | 0 | 0
LegoLand Solar | 2.68 | 2.66 | 2.65 | 2.63 | 2.61 | 2.59 | 2.58 | 2.56 | 2.54 | 2.52 | 2.51 | 2.49 | 2.47 | 2.45 | 2.44 | 2.42 | 2.4 | 2.38 | 2.37 | 2.35 | 2.33 | 2.31 | 2.3 | 2.28 | 2.27 | 2.25 | 2.24 | 2.21 | 0 | 0 | 0 | 0
TOTAL Renewables (GWH) | 46.93 | 43.66 | 43.49 | 43.05 | 42.75 | 42.46 | 42.3 | 41.87 | 41.57 | 41.28 | 41.12 | 40.69 | 40.42 | 40.12 | 39.98 | 39.58 | 39.29 | 39.01 | 38.87 | 38.47 | 38.2 | 37.93 | 37.78 | 37.41 | 37.15 | 36.9 | 36.71 | 36.37 | 0 | 0 | 0 | 0
City of Tampa | 0 | 0 | 0 | 0 | 0 | 0 | 0 | 0 | 0 | 0 | 0 | 0 | 0 | 0 | 0 | 0 | 0 | 0 | 0 | 0 | 0 | 0 | 0 | 0 | 0 | 0 | 0 | 0 | 0 | 0 | 0 | 0
FutAeroCT1 | 0 | 0 | 0 | 0 | 0 | 0 | 0 | 0 | 0 | 0 | 0 | 0 | 0 | 0 | 0 | 0 | 0 | 0 | 0 | 0 | 0 | 0 | 0 | 0 | 0 | 0 | 27.62 | 23.69 | 22.33 | 20.36 | 0 | 0
FutAeroCT2 | 0 | 0 | 0 | 0 | 0 | 0 | 0 | 0 | 0 | 0 | 0 | 0 | 0 | 0 | 0 | 0 | 0 | 0 | 0 | 0 | 0 | 0 | 0 | 0 | 0 | 0 | 0 | 0 | 0 | 0 | 0 | 0
FutAeroCT3 | 0 | 0 | 0 | 0 | 0 | 0 | 0 | 0 | 0 | 0 | 0 | 0 | 0 | 0 | 0 | 0 | 0 | 0 | 0 | 0 | 0 | 0 | 0 | 0 | 0 | 0 | 0 | 0 | 0 | 0 | 0 | 0
FutAeroCT4 | 0 | 0 | 0 | 0 | 0 | 0 | 0 | 0 | 0 | 0 | 0 | 0 | 0 | 0 | 0 | 0 | 0 | 0 | 0 | 0 | 0 | 0 | 0 | 0 | 0 | 0 | 0 | 0 | 0 | 0 | 0 | 0
FutAeroCT5 | 0 | 0 | 0 | 0 | 0 | 0 | 0 | 0 | 0 | 0 | 0 | 0 | 0 | 0 | 0 | 0 | 0 | 0 | 0 | 0 | 0 | 0 | 0 | 0 | 0 | 0 | 0 | 0 | 0 | 0 | 0 | 0
FutAeroCT6 | 0 | 0 | 0 | 0 | 0 | 0 | 0 | 0 | 0 | 0 | 0 | 0 | 0 | 0 | 0 | 0 | 0 | 0 | 0 | 0 | 0 | 0 | 0 | 0 | 0 | 0 | 0 | 0 | 0 | 0 | 0 | 0
FutAeroCT7 | 0 | 0 | 0 | 0 | 0 | 0 | 0 | 0 | 0 | 0 | 0 | 0 | 0 | 0 | 0 | 0 | 0 | 0 | 0 | 0 | 0 | 0 | 0 | 0 | 0 | 0 | 0 | 0 | 0 | 0 | 0 | 0
FutAeroCT8 | 0 | 0 | 0 | 0 | 0 | 0 | 0 | 0 | 0 | 0 | 0 | 0 | 0 | 0 | 0 | 0 | 0 | 0 | 0 | 0 | 0 | 0 | 0 | 0 | 0 | 0 | 0 | 0 | 0 | 0 | 0 | 0
FutAeroCT9 | 0 | 0 | 0 | 0 | 0 | 0 | 0 | 0 | 0 | 0 | 0 | 0 | 0 | 0 | 0 | 0 | 0 | 0 | 0 | 0 | 0 | 0 | 0 | 0 | 0 | 0 | 0 | 0 | 0 | 0 | 0 | 0
FutAeroCT10 | 0 | 0 | 0 | 0 | 0 | 0 | 0 | 0 | 0 | 0 | 0 | 0 | 0 | 0 | 0 | 0 | 0 | 0 | 0 | 0 | 0 | 0 | 0 | 0 | 0 | 0 | 0 | 0 | 0 | 0 | 0 | 0
Total Expansion Aero CT (GWH): 1-10 | 0 | 0 | 0 | 0 | 0 | 0 | 0 | 0 | 0 | 0 | 0 | 0 | 0 | 0 | 0 | 0 | 0 | 0 | 0 | 0 | 0 | 0 | 0 | 0 | 0 | 0 | 27.62 | 23.69 | 22.33 | 20.36 | 0 | 0
GE_7FA_CT1 | 0 | 0 | 0 | 0 | 0 | 0.8 | 32.14 | 41.61 | 7.63 | 12.74 | 28.36 | 53.41 | 61.08 | 56.85 | 78.84 | 104.2 | 133.88 | 136.21 | 171.95 | 243.63 | 267.66 | 296.48 | 226.78 | 318.43 | 340.46 | 307.38 | 219.74 | 173.61 | 184.51 | 146.88 | 0 | 0
GE_7FA_CT2 | 0 | 0 | 0 | 0 | 0 | 0 | 0 | 0 | 2.4 | 8.02 | 18.34 | 31.76 | 45.53 | 35.68 | 55.25 | 66.99 | 95.24 | 86.04 | 123.22 | 182.28 | 208.72 | 225.53 | 161.15 | 224.78 | 256.37 | 237.05 | 125.85 | 98.11 | 112.09 | 88.59 | 0 | 0
GE_7FA_CT3 | 0 | 0 | 0 | 0 | 0 | 0 | 0 | 0 | 0 | 0 | 0 | 26.9 | 23.74 | 18.03 | 47.13 | 47.9 | 65.89 | 58.74 | 85.15 | 121.1 | 146.86 | 151.44 | 110.81 | 163.06 | 181.06 | 161.16 | 76.58 | 58.84 | 57.66 | 52.32 | 0 | 0
GE_7FA_CT4 | 0 | 0 | 0 | 0 | 0 | 0 | 0 | 0 | 0 | 0 | 0 | 0 | 0 | 0 | 31.83 | 24.71 | 45.6 | 39.85 | 53.84 | 74.1 | 96.84 | 102.38 | 71.52 | 106.99 | 116.1 | 100.53 | 47.04 | 27.7 | 25.36 | 31.53 | 0 | 0
GE_7FA_CT5 | 0 | 0 | 0 | 0 | 0 | 0 | 0 | 0 | 0 | 0 | 0 | 0 | 0 | 0 | 0 | 0 | 0 | 21.86 | 32.7 | 42.27 | 59.89 | 61.13 | 44.63 | 56.62 | 70.3 | 53.88 | 31.88 | 18.61 | 12.31 | 22.03 | 0 | 0
GE_7FA_CT6 | 0 | 0 | 0 | 0 | 0 | 0 | 0 | 0 | 0 | 0 | 0 | 0 | 0 | 0 | 0 | 0 | 0 | 0 | 0 | 22.03 | 37.84 | 30.52 | 24.44 | 29.89 | 39.37 | 32.67 | 11.79 | 8.19 | 3.67 | 11.67 | 0 | 0
GE_7FA_CT7 | 0 | 0 | 0 | 0 | 0 | 0 | 0 | 0 | 0 | 0 | 0 | 0 | 0 | 0 | 0 | 0 | 0 | 0 | 0 | 0 | 0 | 0 | 0 | 0 | 0 | 17.94 | 9.37 | 3.81 | 2.96 | 3.9 | 0 | 0
GE_7FA_CT8 | 0 | 0 | 0 | 73.8 | 113.97 | 0 | 0 | 0 | 0 | 0 | 0 | 0 | 0 | 0 | 0 | 0 | 0 | 0 | 0 | 0 | 0 | 0 | 0 | 0 | 0 | 0 | 0 | 0 | 0 | 0 | 0 | 0
GE_7FA_CT9 | 0 | 0 | 0 | 23.88 | 36.45 | 0 | 0 | 0 | 0 | 0 | 0 | 0 | 0 | 0 | 0 | 0 | 0 | 0 | 0 | 0 | 0 | 0 | 0 | 0 | 0 | 0 | 0 | 0 | 0 | 0 | 0 | 0
GE_7FA_CT10 | 0 | 0 | 0 | 0 | 0 | 0 | 0 | 0 | 0 | 0 | 0 | 0 | 0 | 0 | 0 | 0 | 0 | 0 | 0 | 0 | 0 | 0 | 0 | 0 | 0 | 0 | 0 | 0 | 0 | 0 | 0 | 0
Total Expansion 7FA CT (GWH) | 0 | 0 | 0 | 97.68 | 150.42 | 0.8 | 32.14 | 41.61 | 10.03 | 20.76 | 46.7 | 112.07 | 130.35 | 110.56 | 213.05 | 243.8 | 340.61 | 342.7 | 466.86 | 685.41 | 817.81 | 867.48 | 639.33 | 899.77 | 1003.66 | 910.61 | 522.25 | 388.87 | 398.56 | 356.92 | 0 | 0
CC 2x1 7FAwDF 1 | 0 | 0 | 0 | 0 | 0 | 7396.17 | 7461.31 | 7378.42 | 7395.63 | 7475.49 | 7485.53 | 7709 | 7695.25 | 7738.69 | 7698.76 | 7766.02 | 7882.49 | 7917.93 | 7915.88 | 8032.12 | 8044.27 | 8079.86 | 8049.22 | 8410.63 | 8666.78 | 8561.71 | 7657.19 | 7670.67 | 7701.06 | 7687.27 | 0 | 0
CC 2x1 7FAwDF 2 | 0 | 0 | 0 | 0 | 0 | 0 | 0 | 0 | 0 | 0 | 0 | 0 | 0 | 0 | 0 | 0 | 0 | 0 | 0 | 0 | 0 | 0 | 0 | 0 | 0 | 0 | 7804.21 | 7791.65 | 7789.17 | 7785.2 | 0 | 0
CC 2x1 7FAwDF 3 | 0 | 0 | 0 | 0 | 0 | 0 | 0 | 0 | 0 | 0 | 0 | 0 | 0 | 0 | 0 | 0 | 0 | 0 | 0 | 0 | 0 | 0 | 0 | 0 | 0 | 2499.82 | 2346.41 | 2364.64 | 2309.5 | 2343.51 | 0 | 0
CC 2x1 7FAwDF 4 | 0 | 0 | 0 | 0 | 0 | 0 | 0 | 0 | 0 | 0 | 0 | 0 | 0 | 0 | 0 | 0 | 0 | 0 | 0 | 0 | 0 | 0 | 0 | 0 | 0 | 0 | 0 | 0 | 0 | 0 | 0 | 0
CC 2x1 7FAwDF 5 | 0 | 0 | 0 | 0 | 0 | 0 | 0 | 0 | 0 | 0 | 0 | 0 | 0 | 0 | 0 | 0 | 0 | 0 | 0 | 0 | 0 | 0 | 0 | 0 | 0 | 0 | 0 | 0 | 0 | 0 | 0 | 0
CC 2x1 7FAwDF 6 | 0 | 0 | 0 | 0 | 0 | 0 | 0 | 0 | 0 | 0 | 0 | 0 | 0 | 0 | 0 | 0 | 0 | 0 | 0 | 0 | 0 | 0 | 0 | 0 | 0 | 0 | 0 | 0 | 0 | 0 | 0 | 0
CC_Fut_Proxy_07 | 0 | 0 | 0 | 0 | 0 | 0 | 0 | 0 | 0 | 0 | 0 | 0 | 0 | 0 | 0 | 0 | 0 | 0 | 0 | 0 | 0 | 0 | 0 | 0 | 0 | 0 | 0 | 0 | 0 | 0 | 0 | 0
CC_Fut_Proxy_08 | 0 | 0 | 0 | 0 | 0 | 0 | 0 | 0 | 0 | 0 | 0 | 0 | 0 | 0 | 0 | 0 | 0 | 0 | 0 | 0 | 0 | 0 | 0 | 0 | 0 | 0 | 0 | 0 | 0 | 0 | 0 | 0
CC_Fut_Proxy_09 | 0 | 0 | 0 | 0 | 0 | 0 | 0 | 0 | 0 | 0 | 0 | 0 | 0 | 0 | 0 | 0 | 0 | 0 | 0 | 0 | 0 | 0 | 0 | 0 | 0 | 0 | 0 | 0 | 0 | 0 | 0 | 0
CC_Fut_Proxy_10 | 0 | 0 | 0 | 0 | 0 | 0 | 0 | 0 | 0 | 0 | 0 | 0 | 0 | 0 | 0 | 0 | 0 | 0 | 0 | 0 | 0 | 0 | 0 | 0 | 0 | 0 | 0 | 0 | 0 | 0 | 0 | 0
Total Expansion CC (GWH) | 0 | 0 | 0 | 0 | 0 | 7396.17 | 7461.31 | 7378.42 | 7395.63 | 7475.49 | 7485.53 | 7709 | 7695.25 | 7738.69 | 7698.76 | 7766.02 | 7882.49 | 7917.93 | 7915.88 | 8032.12 | 8044.27 | 8079.86 | 8049.22 | 8410.63 | 8666.78 | 11061.53 | 17807.81 | 17826.96 | 17799.73 | 17815.98 | 0 | 0
Future Unit Proxy | 0 | 0 | 0 | 0 | 0 | 0 | 0 | 0 | 0 | 0 | 0 | 0 | 0 | 0 | 0 | 0 | 0 | 0 | 0 | 0 | 0 | 0 | 0 | 0 | 0 | 0 | 0 | 0 | 0 | 0 | 0 | 0
Detailed Unit Generation (GWH)
Big Bend 1
BB1_COAL_BLEND | 295.89 | 245.51 | 284.01 | 0 | 0 | 0 | 0 | 0 | 0 | 0 | 0 | 0 | 0 | 0 | 0 | 0 | 0 | 0 | 0 | 0 | 0 | 0 | 0 | 0 | 0 | 0 | 0 | 0 | 0 | 0 | 0 | 0
BB_COAL_STDLOW | 0 | 0 | 0 | 0 | 0 | 0 | 0 | 0 | 0 | 0 | 0 | 0 | 0 | 0 | 0 | 0 | 0 | 0 | 0 | 0 | 0 | 0 | 0 | 0 | 0 | 0 | 0 | 0 | 0 | 0 | 0 | 0
BB_COAL_PREMIUM | 0 | 0 | 0 | 0 | 0 | 0 | 0 | 0 | 0 | 0 | 0 | 0 | 0 | 0 | 0 | 0 | 0 | 0 | 0 | 0 | 0 | 0 | 0 | 0 | 0 | 0 | 0 | 0 | 0 | 0 | 0 | 0
BB_COAL_STDHIGH | 0 | 0 | 0 | 0 | 0 | 0 | 0 | 0 | 0 | 0 | 0 | 0 | 0 | 0 | 0 | 0 | 0 | 0 | 0 | 0 | 0 | 0 | 0 | 0 | 0 | 0 | 0 | 0 | 0 | 0 | 0 | 0
BB_COAL_LOWSULFUR | 0 | 0 | 0 | 0 | 0 | 0 | 0 | 0 | 0 | 0 | 0 | 0 | 0 | 0 | 0 | 0 | 0 | 0 | 0 | 0 | 0 | 0 | 0 | 0 | 0 | 0 | 0 | 0 | 0 | 0 | 0 | 0
BB_COAL_1 | 0 | 0 | 0 | 0 | 0 | 0 | 0 | 0 | 0 | 0 | 0 | 0 | 0 | 0 | 0 | 0 | 0 | 0 | 0 | 0 | 0 | 0 | 0 | 0 | 0 | 0 | 0 | 0 | 0 | 0 | 0 | 0
BB_COAL_2 | 0 | 0 | 0 | 0 | 0 | 0 | 0 | 0 | 0 | 0 | 0 | 0 | 0 | 0 | 0 | 0 | 0 | 0 | 0 | 0 | 0 | 0 | 0 | 0 | 0 | 0 | 0 | 0 | 0 | 0 | 0 | 0
BB_PETCOKE | 0 | 0 | 0 | 0 | 0 | 0 | 0 | 0 | 0 | 0 | 0 | 0 | 0 | 0 | 0 | 0 | 0 | 0 | 0 | 0 | 0 | 0 | 0 | 0 | 0 | 0 | 0 | 0 | 0 | 0 | 0 | 0
FIRM GAS_GS | 0 | 0 | 0 | 0 | 0 | 0 | 0 | 0 | 0 | 0 | 0 | 0 | 0 | 0 | 0 | 0 | 0 | 0 | 0 | 0 | 0 | 0 | 0 | 0 | 0 | 0 | 0 | 0 | 0 | 0 | 0 | 0
INTERRUPT GAS | 0 | 0 | 0 | 0 | 0 | 0 | 0 | 0 | 0 | 0 | 0 | 0 | 0 | 0 | 0 | 0 | 0 | 0 | 0 | 0 | 0 | 0 | 0 | 0 | 0 | 0 | 0 | 0 | 0 | 0 | 0 | 0
Big Bend 2
BB2_COAL_BLEND | 618.91 | 514 | 389.1 | 218.18 | 0 | 0 | 0 | 0 | 0 | 0 | 0 | 0 | 0 | 0 | 0 | 0 | 0 | 0 | 0 | 0 | 0 | 0 | 0 | 0 | 0 | 0 | 0 | 0 | 0 | 0 | 0 | 0
BB_COAL_STDLOW | 0 | 0 | 0 | 0 | 0 | 0 | 0 | 0 | 0 | 0 | 0 | 0 | 0 | 0 | 0 | 0 | 0 | 0 | 0 | 0 | 0 | 0 | 0 | 0 | 0 | 0 | 0 | 0 | 0 | 0 | 0 | 0
BB_COAL_PREMIUM | 0 | 0 | 0 | 0 | 0 | 0 | 0 | 0 | 0 | 0 | 0 | 0 | 0 | 0 | 0 | 0 | 0 | 0 | 0 | 0 | 0 | 0 | 0 | 0 | 0 | 0 | 0 | 0 | 0 | 0 | 0 | 0
BB_COAL_STDHIGH | 0 | 0 | 0 | 0 | 0 | 0 | 0 | 0 | 0 | 0 | 0 | 0 | 0 | 0 | 0 | 0 | 0 | 0 | 0 | 0 | 0 | 0 | 0 | 0 | 0 | 0 | 0 | 0 | 0 | 0 | 0 | 0
BB_COAL_LOWSULFUR | 0 | 0 | 0 | 0 | 0 | 0 | 0 | 0 | 0 | 0 | 0 | 0 | 0 | 0 | 0 | 0 | 0 | 0 | 0 | 0 | 0 | 0 | 0 | 0 | 0 | 0 | 0 | 0 | 0 | 0 | 0 | 0
BB_COAL_1 | 0 | 0 | 0 | 0 | 0 | 0 | 0 | 0 | 0 | 0 | 0 | 0 | 0 | 0 | 0 | 0 | 0 | 0 | 0 | 0 | 0 | 0 | 0 | 0 | 0 | 0 | 0 | 0 | 0 | 0 | 0 | 0
BB_COAL_2 | 0 | 0 | 0 | 0 | 0 | 0 | 0 | 0 | 0 | 0 | 0 | 0 | 0 | 0 | 0 | 0 | 0 | 0 | 0 | 0 | 0 | 0 | 0 | 0 | 0 | 0 | 0 | 0 | 0 | 0 | 0 | 0
BB_PETCOKE | 0 | 0 | 0 | 0 | 0 | 0 | 0 | 0 | 0 | 0 | 0 | 0 | 0 | 0 | 0 | 0 | 0 | 0 | 0 | 0 | 0 | 0 | 0 | 0 | 0 | 0 | 0 | 0 | 0 | 0 | 0 | 0
FIRM GAS_GS | 0 | 0 | 0 | 0 | 0 | 0 | 0 | 0 | 0 | 0 | 0 | 0 | 0 | 0 | 0 | 0 | 0 | 0 | 0 | 0 | 0 | 0 | 0 | 0 | 0 | 0 | 0 | 0 | 0 | 0 | 0 | 0
INTERRUPT GAS | 0 | 0 | 0 | 0 | 0 | 0 | 0 | 0 | 0 | 0 | 0 | 0 | 0 | 0 | 0 | 0 | 0 | 0 | 0 | 0 | 0 | 0 | 0 | 0 | 0 | 0 | 0 | 0 | 0 | 0 | 0 | 0
Big Bend 3
BB3_COAL_BLEND | 673.3 | 545.21 | 457.2 | 499.93 | 2348.56 | 2392.23 | 2383.72 | 1939.71 | 2358.39 | 2370.57 | 2333.02 | 2320.39 | 1874.1 | 2335.34 | 2327.44 | 2293.28 | 2218.07 | 1941.68 | 2314.81 | 2287.19 | 2204.99 | 2301.3 | 2289.78 | 802.38 | 0 | 0 | 0 | 0 | 0 | 0 | 0 | 0
BB_COAL_STDLOW | 0 | 0 | 0 | 0 | 0 | 0 | 0 | 0 | 0 | 0 | 0 | 0 | 0 | 0 | 0 | 0 | 0 | 0 | 0 | 0 | 0 | 0 | 0 | 0 | 0 | 0 | 0 | 0 | 0 | 0 | 0 | 0
BB_COAL_PREMIUM | 0 | 0 | 0 | 0 | 0 | 0 | 0 | 0 | 0 | 0 | 0 | 0 | 0 | 0 | 0 | 0 | 0 | 0 | 0 | 0 | 0 | 0 | 0 | 0 | 0 | 0 | 0 | 0 | 0 | 0 | 0 | 0
BB_COAL_STDHIGH | 0 | 0 | 0 | 0 | 0 | 0 | 0 | 0 | 0 | 0 | 0 | 0 | 0 | 0 | 0 | 0 | 0 | 0 | 0 | 0 | 0 | 0 | 0 | 0 | 0 | 0 | 0 | 0 | 0 | 0 | 0 | 0
BB_COAL_LOWSULFUR | 0 | 0 | 0 | 0 | 0 | 0 | 0 | 0 | 0 | 0 | 0 | 0 | 0 | 0 | 0 | 0 | 0 | 0 | 0 | 0 | 0 | 0 | 0 | 0 | 0 | 0 | 0 | 0 | 0 | 0 | 0 | 0
BB_COAL_1 | 0 | 0 | 0 | 0 | 0 | 0 | 0 | 0 | 0 | 0 | 0 | 0 | 0 | 0 | 0 | 0 | 0 | 0 | 0 | 0 | 0 | 0 | 0 | 0 | 0 | 0 | 0 | 0 | 0 | 0 | 0 | 0
BB_COAL_2 | 0 | 0 | 0 | 0 | 0 | 0 | 0 | 0 | 0 | 0 | 0 | 0 | 0 | 0 | 0 | 0 | 0 | 0 | 0 | 0 | 0 | 0 | 0 | 0 | 0 | 0 | 0 | 0 | 0 | 0 | 0 | 0
BB_PETCOKE | 0 | 0 | 0 | 0 | 0 | 0 | 0 | 0 | 0 | 0 | 0 | 0 | 0 | 0 | 0 | 0 | 0 | 0 | 0 | 0 | 0 | 0 | 0 | 0 | 0 | 0 | 0 | 0 | 0 | 0 | 0 | 0
FIRM GAS_GS | 0 | 0 | 0 | 0 | 0 | 0 | 0 | 0 | 0 | 0 | 0 | 0 | 0 | 0 | 0 | 0 | 0 | 0 | 0 | 0 | 0 | 0 | 0 | 0 | 0 | 0 | 0 | 0 | 0 | 0 | 0 | 0
INTERRUPT GAS | 0 | 0 | 0 | 0 | 0 | 0 | 0 | 0 | 0 | 0 | 0 | 0 | 0 | 0 | 0 | 0 | 0 | 0 | 0 | 0 | 0 | 0 | 0 | 0 | 0 | 0 | 0 | 0 | 0 | 0 | 0 | 0
Big Bend 4
BB4_COAL_BLEND | 1602.44 | 1363.82 | 1710.02 | 1594.25 | 2741.86 | 2444.76 | 2237.56 | 2713.29 | 2684.56 | 2670.58 | 2708.21 | 2043.94 | 2415.66 | 2306.79 | 2439.54 | 2416.28 | 2029.72 | 2310.43 | 2424.1 | 2412.01 | 2397.42 | 1919.42 | 2411.97 | 2393.72 | 2396.78 | 2280.46 | 1996.42 | 2352.52 | 2350.54 | 2341.32 | 0 | 0
BB_COAL_STDLOW | 0 | 0 | 0 | 0 | 0 | 0 | 0 | 0 | 0 | 0 | 0 | 0 | 0 | 0 | 0 | 0 | 0 | 0 | 0 | 0 | 0 | 0 | 0 | 0 | 0 | 0 | 0 | 0 | 0 | 0 | 0 | 0
BB_COAL_PREMIUM | 0 | 0 | 0 | 0 | 0 | 0 | 0 | 0 | 0 | 0 | 0 | 0 | 0 | 0 | 0 | 0 | 0 | 0 | 0 | 0 | 0 | 0 | 0 | 0 | 0 | 0 | 0 | 0 | 0 | 0 | 0 | 0
BB_COAL_STDHIGH | 0 | 0 | 0 | 0 | 0 | 0 | 0 | 0 | 0 | 0 | 0 | 0 | 0 | 0 | 0 | 0 | 0 | 0 | 0 | 0 | 0 | 0 | 0 | 0 | 0 | 0 | 0 | 0 | 0 | 0 | 0 | 0
BB_COAL_LOWSULFUR | 0 | 0 | 0 | 0 | 0 | 0 | 0 | 0 | 0 | 0 | 0 | 0 | 0 | 0 | 0 | 0 | 0 | 0 | 0 | 0 | 0 | 0 | 0 | 0 | 0 | 0 | 0 | 0 | 0 | 0 | 0 | 0
BB_COAL_1 | 0 | 0 | 0 | 0 | 0 | 0 | 0 | 0 | 0 | 0 | 0 | 0 | 0 | 0 | 0 | 0 | 0 | 0 | 0 | 0 | 0 | 0 | 0 | 0 | 0 | 0 | 0 | 0 | 0 | 0 | 0 | 0
BB_COAL_2 | 0 | 0 | 0 | 0 | 0 | 0 | 0 | 0 | 0 | 0 | 0 | 0 | 0 | 0 | 0 | 0 | 0 | 0 | 0 | 0 | 0 | 0 | 0 | 0 | 0 | 0 | 0 | 0 | 0 | 0 | 0 | 0
BB_PETCOKE | 0 | 0 | 0 | 0 | 0 | 0 | 0 | 0 | 0 | 0 | 0 | 0 | 0 | 0 | 0 | 0 | 0 | 0 | 0 | 0 | 0 | 0 | 0 | 0 | 0 | 0 | 0 | 0 | 0 | 0 | 0 | 0
FIRM GAS_GS | 0 | 0 | 0 | 0 | 0 | 0 | 0 | 0 | 0 | 0 | 0 | 0 | 0 | 0 | 0 | 0 | 0 | 0 | 0 | 0 | 0 | 0 | 0 | 0 | 0 | 0 | 0 | 0 | 0 | 0 | 0 | 0
INTERRUPT GAS | 0 | 0 | 0 | 0 | 0 | 0 | 0 | 0 | 0 | 0 | 0 | 0 | 0 | 0 | 0 | 0 | 0 | 0 | 0 | 0 | 0 | 0 | 0 | 0 | 0 | 0 | 0 | 0 | 0 | 0 | 0 | 0
BigBend CT4
FIRM GAS_GS | 0.09 | 0 | 0.04 | 0.09 | 0.34 | 0 | 0.05 | 1.14 | 0.28 | 0.42 | 0.07 | 2.11 | 1.36 | 1.45 | 1.41 | 2.53 | 3.39 | 4.7 | 3.22 | 3.18 | 7.17 | 7.26 | 5.07 | 6.97 | 10.43 | 30.12 | 62.68 | 51.5 | 51.55 | 51.72 | 0 | 0
INTERRUPT GAS | 3.65 | 7.28 | 8.65 | 1.62 | 0.59 | 0.08 | 6.11 | 8.2 | 1.22 | 2.39 | 3.84 | 7.52 | 8.24 | 5.11 | 7.06 | 10.76 | 12.37 | 13.48 | 13.29 | 20.83 | 28.18 | 32.83 | 23.56 | 46.48 | 48.55 | 36.28 | 0.28 | 0.38 | 0.44 | 0.23 | 0 | 0
BigBend CT4o
BB_#2OIL | 0 | 0 | 0 | 0 | 0 | 0 | 0 | 0 | 0 | 0 | 0 | 0 | 0 | 0 | 0 | 0 | 0 | 0 | 0 | 0 | 0 | 0 | 0 | 0 | 0 | 0 | 0 | 0 | 0 | 0 | 0 | 0
Bayside 1
FIRM GAS_GS | 2117.77 | 2287.7 | 2231.94 | 2231.8 | 1903.38 | 1392.47 | 1288.63 | 1477.73 | 1368.03 | 1365.67 | 1445.25 | 1404.62 | 1441.25 | 1509.03 | 1275.69 | 1503.82 | 1485.34 | 1524.62 | 1395.72 | 1258.77 | 1532.71 | 1523.38 | 1560.95 | 1612.01 | 1623.15 | 394.32 | 0 | 0 | 0 | 0 | 0 | 0
FIRM GAS_FGT | 1868.05 | 1996.53 | 1940.46 | 1872.71 | 1202.26 | 326.86 | 351.93 | 440.12 | 356.47 | 384.91 | 428.49 | 461.68 | 517.18 | 511.17 | 434.98 | 562.34 | 594.66 | 596.75 | 591.19 | 625.65 | 740.22 | 821.98 | 695.33 | 839.19 | 867.38 | 145.61 | 0 | 0 | 0 | 0 | 0 | 0
INTERRUPT GAS | 0.09 | 0.71 | 0.16 | 0.19 | 0 | 0.14 | 4.47 | 2.63 | 0.63 | 0.2 | 4.46 | 1.84 | 9.4 | 8.35 | 3.84 | 19.86 | 13.58 | 24.67 | 37.99 | 61.83 | 67.15 | 85.21 | 73.02 | 164.61 | 167.26 | 10 | 0 | 0 | 0 | 0 | 0 | 0
Bayside 2
FIRM GAS_GS | 470.7 | 305.51 | 372.51 | 369.68 | 542.66 | 342.29 | 450.46 | 327.19 | 421.17 | 484.89 | 388.47 | 424.81 | 444.29 | 404.45 | 587.58 | 490.71 | 431.24 | 482.13 | 529.31 | 752.55 | 423.84 | 594 | 529.19 | 546.6 | 544.64 | 1431.34 | 0 | 0 | 0 | 0 | 0 | 0
FIRM GAS_FGT | 3050.12 | 2780.95 | 3108.92 | 3554.14 | 2351.95 | 456.07 | 570.3 | 627.49 | 646.07 | 836.08 | 845.48 | 921.09 | 1010.9 | 920.16 | 995.4 | 1098.17 | 1079.94 | 1091.96 | 1072.04 | 1274.78 | 1124.93 | 1310.74 | 1245.76 | 1070.52 | 1118.25 | 1193.53 | 0 | 0 | 0 | 0 | 0 | 0
INTERRUPT GAS | 20.8 | 30.81 | 9.93 | 9.1 | 5.12 | 1.27 | 5.35 | 9.64 | 5.33 | 0.92 | 0.95 | 15.73 | 18.59 | 31.89 | 14.5 | 34.76 | 71.14 | 89.21 | 92.89 | 153.75 | 184.75 | 222.46 | 175.79 | 402.33 | 428.79 | 100.88 | 0 | 0 | 0 | 0 | 0 | 0
Bayside 3
FIRM GAS_GS | 0.17 | 0.05 | 0.66 | 0.22 | 0.17 | 0.01 | 3.43 | 6.31 | 0.91 | 1.72 | 3.26 | 8.06 | 8.15 | 6.53 | 11.09 | 7.93 | 14.69 | 8 | 14.37 | 11.07 | 13.52 | 13.91 | 10.24 | 12.73 | 14.71 | 15.93 | 15.9 | 11.87 | 13.09 | 11.62 | 0 | 0
FIRM GAS_FGT | 8 | 13.81 | 11.58 | 1.45 | 0.8 | 0.23 | 2.46 | 3.42 | 0.58 | 1.42 | 1.34 | 1.87 | 1.91 | 1.3 | 1.1 | 1.61 | 1.72 | 1.46 | 1.63 | 3.36 | 1.82 | 3.1 | 1.99 | 1.44 | 1.99 | 1.49 | 0 | 0 | 0 | 0 | 0 | 0
INTERRUPT GAS | 0.03 | 0.72 | 0.47 | 0.56 | 0.19 | 0 | 2.28 | 1.79 | 0.35 | 0.23 | 1.5 | 1.19 | 3.84 | 2.46 | 3.1 | 4.57 | 4.69 | 9.88 | 9.06 | 14.09 | 13.14 | 18.22 | 16.56 | 20.87 | 24.34 | 1.22 | 0 | 0 | 0 | 0 | 0 | 0
Bayside 4
FIRM GAS_GS | 0.06 | 0 | 0.45 | 0.22 | 0.17 | 0 | 2.66 | 4.56 | 0.49 | 1.06 | 1.75 | 5.18 | 4.41 | 3.61 | 5.97 | 3.42 | 8.08 | 3.08 | 6.72 | 4.18 | 8.53 | 5.98 | 4.02 | 5.35 | 7.11 | 7.72 | 7.5 | 5.01 | 6.29 | 5.09 | 0 | 0
FIRM GAS_FGT | 5.48 | 10.88 | 9.03 | 0.91 | 0.44 | 0.05 | 2.27 | 3.14 | 0.32 | 0.62 | 0.77 | 1.01 | 1.02 | 0.42 | 0.61 | 0.7 | 0.75 | 0.71 | 1.04 | 1 | 0.7 | 1.66 | 0.78 | 0.65 | 0.87 | 0.6 | 0 | 0 | 0 | 0 | 0 | 0
INTERRUPT GAS | 0.12 | 0.59 | 0.8 | 0.79 | 0.06 | 0 | 1.55 | 1.6 | 0.34 | 0.5 | 1.98 | 2.4 | 3.16 | 1.96 | 3.23 | 3.65 | 4.8 | 6.73 | 6.42 | 8.54 | 9.41 | 12.09 | 10.4 | 12.96 | 17.13 | 2.2 | 0 | 0 | 0 | 0 | 0 | 0
Bayside 5
FIRM GAS_GS | 0.35 | 0.26 | 0.76 | 0.28 | 0.43 | 0.39 | 4.43 | 6.62 | 1.24 | 2.72 | 4.53 | 11.14 | 10.5 | 9.2 | 16.31 | 12.75 | 21.5 | 15.38 | 24.13 | 20.01 | 28.37 | 23.92 | 19.85 | 21.26 | 25.44 | 35.84 | 41.99 | 34.45 | 33.32 | 31.92 | 0 | 0
FIRM GAS_FGT | 16.85 | 18.88 | 14.64 | 3.41 | 1.94 | 0.6 | 3.92 | 5.01 | 1.61 | 3.44 | 2.88 | 3.96 | 5.68 | 4.2 | 4.34 | 6.86 | 5.59 | 5.84 | 5.91 | 10.53 | 5.7 | 11.8 | 7.61 | 4.55 | 6.45 | 6.67 | 0 | 0 | 0 | 0 | 0 | 0
INTERRUPT GAS | 0.26 | 1.39 | 0.5 | 0.56 | 0.06 | 0 | 2.28 | 2.28 | 0.36 | 0.26 | 1.81 | 1.39 | 4.87 | 2.62 | 2.84 | 6.88 | 7.75 | 15.33 | 14.76 | 25.49 | 22.36 | 32.79 | 27.13 | 37.59 | 38.55 | 3.41 | 0 | 0 | 0 | 0 | 0 | 0
Bayside 6
FIRM GAS_GS | 0.22 | 0.18 | 0.69 | 0.22 | 0.22 | 0.13 | 3.85 | 6.96 | 0.99 | 2.02 | 4.1 | 10.71 | 9.39 | 8.15 | 14.41 | 9.97 | 19.94 | 11.38 | 20.54 | 16.15 | 23.93 | 20.68 | 16.33 | 18.17 | 22.15 | 26.89 | 27.9 | 22.29 | 22.45 | 19.7 | 0 | 0
FIRM GAS_FGT | 11.82 | 16.16 | 13.32 | 2.58 | 1.24 | 0.49 | 3.07 | 4.05 | 1.04 | 2.45 | 1.9 | 2.73 | 2.97 | 2.5 | 2.51 | 3.97 | 3.18 | 3.32 | 3.67 | 6.23 | 3.39 | 7.06 | 3.91 | 2.51 | 3.57 | 2.94 | 0 | 0 | 0 | 0 | 0 | 0
INTERRUPT GAS | 0.16 | 1.1 | 0.58 | 0.53 | 0.17 | 0 | 2.28 | 2.22 | 0.4 | 0.32 | 1.67 | 1.19 | 5.24 | 3.34 | 3 | 6.35 | 6.66 | 13.74 | 12.6 | 20.62 | 18.72 | 27.34 | 23.91 | 30.34 | 33.03 | 1.96 | 0 | 0 | 0 | 0 | 0 | 0
Polk 1
POLK _COALLOW | 264.77 | 312.64 | 313.72 | 286.63 | 312.68 | 306.18 | 286.76 | 312.68 | 312.65 | 285.67 | 286.61 | 308.5 | 308.5 | 292.09 | 309.41 | 308.49 | 292.09 | 308.49 | 204.44 | 0 | 0 | 0 | 0 | 0 | 0 | 0 | 0 | 0 | 0 | 0 | 0 | 0
POLK _COAL_1 | 0 | 0 | 0 | 0 | 0 | 0 | 0 | 0 | 0 | 0 | 0 | 0 | 0 | 0 | 0 | 0 | 0 | 0 | 0 | 0 | 0 | 0 | 0 | 0 | 0 | 0 | 0 | 0 | 0 | 0 | 0 | 0
POLK _COAL_2 | 0 | 0 | 0 | 0 | 0 | 0 | 0 | 0 | 0 | 0 | 0 | 0 | 0 | 0 | 0 | 0 | 0 | 0 | 0 | 0 | 0 | 0 | 0 | 0 | 0 | 0 | 0 | 0 | 0 | 0 | 0 | 0
POLK PETCOKE | 1033.11 | 1219.92 | 1224.11 | 1118.41 | 1220.08 | 1194.69 | 1118.94 | 1220.05 | 1219.96 | 1114.68 | 1118.34 | 1203.75 | 1203.75 | 1139.71 | 1207.3 | 1203.71 | 1139.72 | 1203.7 | 797.74 | 0 | 0 | 0 | 0 | 0 | 0 | 0 | 0 | 0 | 0 | 0 | 0 | 0
PROPANE | 0 | 0 | 0 | 0 | 0 | 0 | 0 | 0 | 0 | 0 | 0 | 0 | 0 | 0 | 0 | 0 | 0 | 0 | 0 | 0 | 0 | 0 | 0 | 0 | 0 | 0 | 0 | 0 | 0 | 0 | 0 | 0
POLK #2OIL | 0 | 0 | 0 | 0 | 0 | 0 | 0 | 0 | 0 | 0 | 0 | 0 | 0 | 0 | 0 | 0 | 0 | 0 | 0 | 0 | 0 | 0 | 0 | 0 | 0 | 0 | 0 | 0 | 0 | 0 | 0 | 0
POLK 1 FIRM Gas_FGT (Start Up) | 0 | 0 | 0 | 0 | 0 | 0 | 0 | 0 | 0 | 0 | 0 | 0 | 0 | 0 | 0 | 0 | 0 | 0 | 0 | 0 | 0 | 0 | 0 | 0 | 0 | 0 | 0 | 0 | 0 | 0 | 0 | 0
POLK 1 INTERRUPT Gas (Start Up) | 0 | 0 | 0 | 0 | 0 | 0 | 0 | 0 | 0 | 0 | 0 | 0 | 0 | 0 | 0 | 0 | 0 | 0 | 0 | 0 | 0 | 0 | 0 | 0 | 0 | 0 | 0 | 0 | 0 | 0 | 0 | 0
Polk 1g
POLK 1g FIRM Gas_FGT | 265.71 | 272.87 | 260.66 | 267.59 | 246.35 | 75.99 | 95.11 | 174.84 | 95.15 | 186.08 | 108.68 | 164.13 | 196.75 | 184.79 | 212.53 | 265.46 | 233.46 | 251.4 | 165.8 | 0 | 0 | 0 | 0 | 0 | 0 | 0 | 0 | 0 | 0 | 0 | 0 | 0
POLK 1g INTERRUPT Gas | 7.79 | 16.31 | 10.27 | 0.32 | 2.99 | 0.56 | 4.57 | 5.16 | 3.97 | 1.09 | 3.61 | 13.74 | 15.86 | 14.43 | 11.02 | 17.55 | 31.25 | 41.72 | 26.3 | 0 | 0 | 0 | 0 | 0 | 0 | 0 | 0 | 0 | 0 | 0 | 0 | 0
Polk 2
FIRM GAS_FGT | 20.78 | 4.82 | 1.52 | 0.15 | 1.01 | 0 | 1.5 | 1.33 | 0.32 | 7.28 | 2.96 | 0.9 | 3.1 | 1.08 | 0.9 | 14.95 | 2.52 | 1.07 | 3.37 | 3.61 | 4.45 | 32.35 | 1.33 | 1.87 | 4.99 | 3.82 | 1.27 | 19.88 | 4.01 | 1.6 | 0 | 0
INTERRUPT GAS | 0.08 | 0 | 0 | 0 | 0 | 0 | 0 | 1.11 | 0 | 0 | 0.09 | 0 | 0.01 | 0 | 0.01 | 1.13 | 0.78 | 0.03 | 0.21 | 0.78 | 2.12 | 1.67 | 2.56 | 1.03 | 2.5 | 3.24 | 1.41 | 1.7 | 0.16 | 0 | 0 | 0
Polk 2o
POLK #2OIL | 0 | 0 | 0 | 0 | 0 | 0 | 0 | 0 | 0 | 0 | 0 | 0 | 0 | 0 | 0 | 0 | 0 | 0 | 0 | 0 | 0 | 0 | 0 | 0 | 0 | 0 | 0 | 0 | 0 | 0 | 0 | 0
Polk 3
FIRM GAS_FGT | 11.94 | 3.89 | 2.19 | 0 | 0 | 0 | 1.46 | 10 | 0.18 | 5.16 | 1.92 | 0 | 2.11 | 0.92 | 0.07 | 12.43 | 1.5 | 0.15 | 2.81 | 1.26 | 3.79 | 32.15 | 0.39 | 1.57 | 3.65 | 3.81 | 0.36 | 23.97 | 3.04 | 0.12 | 0 | 0
INTERRUPT GAS | 0.02 | 0 | 0 | 0 | 0 | 0 | 0.04 | 0.15 | 0 | 0 | 0 | 0 | 0.15 | 0 | 0.08 | 1.61 | 0.75 | 0 | 0.3 | 0.56 | 3.56 | 2.14 | 2.83 | 3.1 | 2.75 | 3.18 | 0.6 | 3.56 | 0.29 | 0.02 | 0 | 0
Polk 3o
POLK #2OIL | 0 | 0 | 0 | 0 | 0 | 0 | 0 | 0 | 0 | 0 | 0 | 0 | 0 | 0 | 0 | 0 | 0 | 0 | 0 | 0 | 0 | 0 | 0 | 0 | 0 | 0 | 0 | 0 | 0 | 0 | 0 | 0
Polk 4
FIRM GAS_FGT | 2.17 | 2.85 | 1.13 | 0 | 0 | 0 | 1.05 | 4.2 | 0 | 2.18 | 0.6 | 0 | 1 | 0.52 | 0 | 6.14 | 1.12 | 0 | 1.87 | 0.79 | 1.33 | 24.89 | 0.24 | 0.46 | 2.13 | 2.2 | 0.25 | 15.86 | 1.48 | 0 | 0 | 0
INTERRUPT GAS | 0 | 0 | 0 | 0 | 0 | 0 | 0.45 | 0.29 | 0 | 0 | 0.05 | 0 | 0.2 | 0 | 0 | 1.26 | 0.53 | 0 | 0.5 | 0.44 | 4.24 | 2.36 | 2.59 | 2.24 | 2.5 | 2.18 | 0.11 | 3.09 | 0.79 | 0 | 0 | 0
Polk 5
FIRM GAS_FGT | 0 | 3.89 | 1.04 | 0 | 0 | 0 | 0.46 | 3.3 | 0 | 0 | 0.52 | 0 | 0.9 | 0 | 0 | 4.5 | 0.72 | 0 | 1.57 | 0.36 | 0.18 | 16.07 | 0 | 0.17 | 1.54 | 1.24 | 0.18 | 10.23 | 0.7 | 0.62 | 0 | 0
INTERRUPT GAS | 0 | 0 | 0 | 0 | 0 | 0 | 0.29 | 0.15 | 0 | 0 | 0.27 | 0 | 0.3 | 0 | 0 | 2.12 | 0.48 | 0 | 0.65 | 0 | 3.6 | 2.39 | 1.95 | 1.36 | 1.85 | 1.5 | 0 | 3.47 | 0 | 0 | 0 | 0
Polk 2 CC
FIRM GAS_FGT | 6732.04 | 7104.2 | 6655.04 | 7036.44 | 6344.4 | 3343.55 | 3567.34 | 3408.18 | 3492.3 | 3460.15 | 3753.26 | 4102.49 | 4170.76 | 4275.38 | 4290.32 | 4021.72 | 4632.46 | 4646.32 | 4947.24 | 5352.21 | 5283.63 | 4954.01 | 5203.61 | 5529.67 | 5754.43 | 5247.58 | 2480.04 | 2270.61 | 2403.48 | 2435.75 | 0 | 0
INTERRUPT GAS | 0 | 0 | 0 | 0 | 0 | 0.28 | 13.26 | 11.59 | 8.9 | 4.9 | 5.48 | 35.24 | 47.86 | 33.8 | 41.78 | 62.28 | 97.24 | 112.11 | 144.13 | 164.46 | 181.63 | 204.36 | 204.55 | 310.4 | 334.74 | 262.07 | 301.56 | 263.3 | 259.48 | 283 | 0 | 0
Polk 2 CC DF
FIRM GAS_FGT | 58.11 | 76.31 | 57.35 | 41.64 | 26.79 | 10.9 | 27.74 | 34 | 17.28 | 18.59 | 27.68 | 46.33 | 53.02 | 54.94 | 61.75 | 73.28 | 88.47 | 95.94 | 117.11 | 164.46 | 165.14 | 168.96 | 137.57 | 164.72 | 182.5 | 195.2 | 112.43 | 94.9 | 96.95 | 92.51 | 0 | 0
INTERRUPT GAS | 4.23 | 7.49 | 2.95 | 0.91 | 0.59 | 0 | 4.61 | 4 | 1.49 | 1.53 | 3.1 | 7.52 | 9.93 | 7.88 | 8.3 | 12.76 | 19.82 | 23.28 | 26.65 | 30.87 | 37.04 | 46.22 | 41.47 | 65.62 | 73.31 | 31.61 | 59.39 | 50.97 | 49.71 | 53.66 | 0 | 0
FutAeroCT 1
FIRM GAS_GS | 0 | 0 | 0 | 0 | 0 | 0 | 0 | 0 | 0 | 0 | 0 | 0 | 0 | 0 | 0 | 0 | 0 | 0 | 0 | 0 | 0 | 0 | 0 | 0 | 0 | 0 | 0 | 0 | 0 | 0 | 0 | 0
FIRM GAS_FGT | 0 | 0 | 0 | 0 | 0 | 0 | 0 | 0 | 0 | 0 | 0 | 0 | 0 | 0 | 0 | 0 | 0 | 0 | 0 | 0 | 0 | 0 | 0 | 0 | 0 | 0 | 18.1 | 15.77 | 14.25 | 12.72 | 0 | 0
INTERRUPT GAS | 0 | 0 | 0 | 0 | 0 | 0 | 0 | 0 | 0 | 0 | 0 | 0 | 0 | 0 | 0 | 0 | 0 | 0 | 0 | 0 | 0 | 0 | 0 | 0 | 0 | 0 | 9.52 | 7.92 | 8.08 | 7.64 | 0 | 0
FutAeroCT 2
FIRM GAS_GS | 0 | 0 | 0 | 0 | 0 | 0 | 0 | 0 | 0 | 0 | 0 | 0 | 0 | 0 | 0 | 0 | 0 | 0 | 0 | 0 | 0 | 0 | 0 | 0 | 0 | 0 | 0 | 0 | 0 | 0 | 0 | 0
FIRM GAS_FGT | 0 | 0 | 0 | 0 | 0 | 0 | 0 | 0 | 0 | 0 | 0 | 0 | 0 | 0 | 0 | 0 | 0 | 0 | 0 | 0 | 0 | 0 | 0 | 0 | 0 | 0 | 0 | 0 | 0 | 0 | 0 | 0
INTERRUPT GAS | 0 | 0 | 0 | 0 | 0 | 0 | 0 | 0 | 0 | 0 | 0 | 0 | 0 | 0 | 0 | 0 | 0 | 0 | 0 | 0 | 0 | 0 | 0 | 0 | 0 | 0 | 0 | 0 | 0 | 0 | 0 | 0
FutAeroCT 3
FIRM GAS_GS | 0 | 0 | 0 | 0 | 0 | 0 | 0 | 0 | 0 | 0 | 0 | 0 | 0 | 0 | 0 | 0 | 0 | 0 | 0 | 0 | 0 | 0 | 0 | 0 | 0 | 0 | 0 | 0 | 0 | 0 | 0 | 0
FIRM GAS_FGT | 0 | 0 | 0 | 0 | 0 | 0 | 0 | 0 | 0 | 0 | 0 | 0 | 0 | 0 | 0 | 0 | 0 | 0 | 0 | 0 | 0 | 0 | 0 | 0 | 0 | 0 | 0 | 0 | 0 | 0 | 0 | 0
INTERRUPT GAS | 0 | 0 | 0 | 0 | 0 | 0 | 0 | 0 | 0 | 0 | 0 | 0 | 0 | 0 | 0 | 0 | 0 | 0 | 0 | 0 | 0 | 0 | 0 | 0 | 0 | 0 | 0 | 0 | 0 | 0 | 0 | 0
FutAeroCT 4
FIRM GAS_GS | 0 | 0 | 0 | 0 | 0 | 0 | 0 | 0 | 0 | 0 | 0 | 0 | 0 | 0 | 0 | 0 | 0 | 0 | 0 | 0 | 0 | 0 | 0 | 0 | 0 | 0 | 0 | 0 | 0 | 0 | 0 | 0
FIRM GAS_FGT | 0 | 0 | 0 | 0 | 0 | 0 | 0 | 0 | 0 | 0 | 0 | 0 | 0 | 0 | 0 | 0 | 0 | 0 | 0 | 0 | 0 | 0 | 0 | 0 | 0 | 0 | 0 | 0 | 0 | 0 | 0 | 0
INTERRUPT GAS | 0 | 0 | 0 | 0 | 0 | 0 | 0 | 0 | 0 | 0 | 0 | 0 | 0 | 0 | 0 | 0 | 0 | 0 | 0 | 0 | 0 | 0 | 0 | 0 | 0 | 0 | 0 | 0 | 0 | 0 | 0 | 0
FutAeroCT 5
FIRM GAS_GS | 0 | 0 | 0 | 0 | 0 | 0 | 0 | 0 | 0 | 0 | 0 | 0 | 0 | 0 | 0 | 0 | 0 | 0 | 0 | 0 | 0 | 0 | 0 | 0 | 0 | 0 | 0 | 0 | 0 | 0 | 0 | 0
FIRM GAS_FGT | 0 | 0 | 0 | 0 | 0 | 0 | 0 | 0 | 0 | 0 | 0 | 0 | 0 | 0 | 0 | 0 | 0 | 0 | 0 | 0 | 0 | 0 | 0 | 0 | 0 | 0 | 0 | 0 | 0 | 0 | 0 | 0
INTERRUPT GAS | 0 | 0 | 0 | 0 | 0 | 0 | 0 | 0 | 0 | 0 | 0 | 0 | 0 | 0 | 0 | 0 | 0 | 0 | 0 | 0 | 0 | 0 | 0 | 0 | 0 | 0 | 0 | 0 | 0 | 0 | 0 | 0
FutAeroCT 6
FIRM GAS_GS | 0 | 0 | 0 | 0 | 0 | 0 | 0 | 0 | 0 | 0 | 0 | 0 | 0 | 0 | 0 | 0 | 0 | 0 | 0 | 0 | 0 | 0 | 0 | 0 | 0 | 0 | 0 | 0 | 0 | 0 | 0 | 0
FIRM GAS_FGT | 0 | 0 | 0 | 0 | 0 | 0 | 0 | 0 | 0 | 0 | 0 | 0 | 0 | 0 | 0 | 0 | 0 | 0 | 0 | 0 | 0 | 0 | 0 | 0 | 0 | 0 | 0 | 0 | 0 | 0 | 0 | 0
INTERRUPT GAS | 0 | 0 | 0 | 0 | 0 | 0 | 0 | 0 | 0 | 0 | 0 | 0 | 0 | 0 | 0 | 0 | 0 | 0 | 0 | 0 | 0 | 0 | 0 | 0 | 0 | 0 | 0 | 0 | 0 | 0 | 0 | 0
FutAeroCT 7
FIRM GAS_GS | 0 | 0 | 0 | 0 | 0 | 0 | 0 | 0 | 0 | 0 | 0 | 0 | 0 | 0 | 0 | 0 | 0 | 0 | 0 | 0 | 0 | 0 | 0 | 0 | 0 | 0 | 0 | 0 | 0 | 0 | 0 | 0
FIRM GAS_FGT | 0 | 0 | 0 | 0 | 0 | 0 | 0 | 0 | 0 | 0 | 0 | 0 | 0 | 0 | 0 | 0 | 0 | 0 | 0 | 0 | 0 | 0 | 0 | 0 | 0 | 0 | 0 | 0 | 0 | 0 | 0 | 0
INTERRUPT GAS | 0 | 0 | 0 | 0 | 0 | 0 | 0 | 0 | 0 | 0 | 0 | 0 | 0 | 0 | 0 | 0 | 0 | 0 | 0 | 0 | 0 | 0 | 0 | 0 | 0 | 0 | 0 | 0 | 0 | 0 | 0 | 0
FutAeroCT 8
FIRM GAS_GS | 0 | 0 | 0 | 0 | 0 | 0 | 0 | 0 | 0 | 0 | 0 | 0 | 0 | 0 | 0 | 0 | 0 | 0 | 0 | 0 | 0 | 0 | 0 | 0 | 0 | 0 | 0 | 0 | 0 | 0 | 0 | 0
FIRM GAS_FGT | 0 | 0 | 0 | 0 | 0 | 0 | 0 | 0 | 0 | 0 | 0 | 0 | 0 | 0 | 0 | 0 | 0 | 0 | 0 | 0 | 0 | 0 | 0 | 0 | 0 | 0 | 0 | 0 | 0 | 0 | 0 | 0
INTERRUPT GAS | 0 | 0 | 0 | 0 | 0 | 0 | 0 | 0 | 0 | 0 | 0 | 0 | 0 | 0 | 0 | 0 | 0 | 0 | 0 | 0 | 0 | 0 | 0 | 0 | 0 | 0 | 0 | 0 | 0 | 0 | 0 | 0
FutAeroCT 9
FIRM GAS_GS | 0 | 0 | 0 | 0 | 0 | 0 | 0 | 0 | 0 | 0 | 0 | 0 | 0 | 0 | 0 | 0 | 0 | 0 | 0 | 0 | 0 | 0 | 0 | 0 | 0 | 0 | 0 | 0 | 0 | 0 | 0 | 0
FIRM GAS_FGT | 0 | 0 | 0 | 0 | 0 | 0 | 0 | 0 | 0 | 0 | 0 | 0 | 0 | 0 | 0 | 0 | 0 | 0 | 0 | 0 | 0 | 0 | 0 | 0 | 0 | 0 | 0 | 0 | 0 | 0 | 0 | 0
INTERRUPT GAS | 0 | 0 | 0 | 0 | 0 | 0 | 0 | 0 | 0 | 0 | 0 | 0 | 0 | 0 | 0 | 0 | 0 | 0 | 0 | 0 | 0 | 0 | 0 | 0 | 0 | 0 | 0 | 0 | 0 | 0 | 0 | 0
FutAeroCT 10
FIRM GAS_GS | 0 | 0 | 0 | 0 | 0 | 0 | 0 | 0 | 0 | 0 | 0 | 0 | 0 | 0 | 0 | 0 | 0 | 0 | 0 | 0 | 0 | 0 | 0 | 0 | 0 | 0 | 0 | 0 | 0 | 0 | 0 | 0
FIRM GAS_FGT | 0 | 0 | 0 | 0 | 0 | 0 | 0 | 0 | 0 | 0 | 0 | 0 | 0 | 0 | 0 | 0 | 0 | 0 | 0 | 0 | 0 | 0 | 0 | 0 | 0 | 0 | 0 | 0 | 0 | 0 | 0 | 0
INTERRUPT GAS | 0 | 0 | 0 | 0 | 0 | 0 | 0 | 0 | 0 | 0 | 0 | 0 | 0 | 0 | 0 | 0 | 0 | 0 | 0 | 0 | 0 | 0 | 0 | 0 | 0 | 0 | 0 | 0 | 0 | 0 | 0 | 0
GE 7FA CT1
FIRM GAS_GS | 0 | 0 | 0 | 0 | 0 | 0 | 0 | 0 | 0 | 0 | 0 | 0 | 0 | 0 | 0 | 0 | 0 | 0 | 0 | 0 | 0 | 0 | 0 | 0 | 0 | 0 | 0 | 0 | 0 | 0 | 0 | 0
FIRM GAS_FGT | 0 | 0 | 0 | 0 | 0 | 0.8 | 26.5 | 36.35 | 5.72 | 10.77 | 24.14 | 43.76 | 47.85 | 45.42 | 66.95 | 81.26 | 107.24 | 99 | 132.48 | 196.29 | 207.45 | 224.45 | 166.66 | 205.95 | 222.05 | 249.71 | 103.78 | 86.52 | 89.66 | 68.26 | 0 | 0
INTERRUPT GAS | 0 | 0 | 0 | 0 | 0 | 0 | 5.64 | 5.26 | 1.9 | 1.98 | 4.22 | 9.65 | 13.23 | 11.43 | 11.89 | 22.94 | 26.65 | 37.2 | 39.47 | 47.33 | 60.21 | 72.03 | 60.11 | 112.48 | 118.4 | 57.68 | 115.96 | 87.09 | 94.85 | 78.62 | 0 | 0
GE 7FA CT2
FIRM GAS_GS | 0 | 0 | 0 | 0 | 0 | 0 | 0 | 0 | 0 | 0 | 0 | 0 | 0 | 0 | 0 | 0 | 0 | 0 | 0 | 0 | 0 | 0 | 0 | 0 | 0 | 0 | 0 | 0 | 0 | 0 | 0 | 0
FIRM GAS_FGT | 0 | 0 | 0 | 0 | 0 | 0 | 0 | 0 | 0.64 | 3.61 | 10.35 | 15.57 | 26.54 | 17.67 | 36.15 | 39.03 | 54.68 | 47.4 | 70.9 | 107.32 | 126.07 | 124.42 | 76.77 | 96.67 | 118.55 | 153.55 | 57.84 | 48.37 | 44.8 | 49.11 | 0 | 0
INTERRUPT GAS | 0 | 0 | 0 | 0 | 0 | 0 | 0 | 0 | 1.76 | 4.41 | 8 | 16.18 | 19 | 18.01 | 19.11 | 27.97 | 40.57 | 38.63 | 52.32 | 74.95 | 82.65 | 101.1 | 84.38 | 128.11 | 137.82 | 83.5 | 68.01 | 49.74 | 67.29 | 39.48 | 0 | 0
GE 7FA CT3
FIRM GAS_GS | 0 | 0 | 0 | 0 | 0 | 0 | 0 | 0 | 0 | 0 | 0 | 0 | 0 | 0 | 0 | 0 | 0 | 0 | 0 | 0 | 0 | 0 | 0 | 0 | 0 | 0 | 0 | 0 | 0 | 0 | 0 | 0
FIRM GAS_FGT | 0 | 0 | 0 | 0 | 0 | 0 | 0 | 0 | 0 | 0 | 0 | 4.04 | 4.63 | 2.53 | 17 | 13.73 | 14.83 | 16.98 | 30.08 | 44.15 | 62.07 | 45.8 | 29.26 | 35.61 | 45.95 | 79.52 | 29.36 | 24.28 | 20.03 | 26.49 | 0 | 0
INTERRUPT GAS | 0 | 0 | 0 | 0 | 0 | 0 | 0 | 0 | 0 | 0 | 0 | 22.86 | 19.12 | 15.5 | 30.13 | 34.18 | 51.05 | 41.76 | 55.07 | 76.95 | 84.79 | 105.64 | 81.56 | 127.45 | 135.11 | 81.64 | 47.23 | 34.56 | 37.64 | 25.83 | 0 | 0
GE 7FA CT4
FIRM GAS_GS | 0 | 0 | 0 | 0 | 0 | 0 | 0 | 0 | 0 | 0 | 0 | 0 | 0 | 0 | 0 | 0 | 0 | 0 | 0 | 0 | 0 | 0 | 0 | 0 | 0 | 0 | 0 | 0 | 0 | 0 | 0 | 0
FIRM GAS_FGT | 0 | 0 | 0 | 0 | 0 | 0 | 0 | 0 | 0 | 0 | 0 | 0 | 0 | 0 | 6.27 | 2.81 | 2.53 | 3.33 | 9.26 | 12.97 | 29.16 | 15.43 | 10.01 | 15.66 | 16.54 | 28.49 | 6.84 | 6.02 | 2.76 | 4.63 | 0 | 0
INTERRUPT GAS | 0 | 0 | 0 | 0 | 0 | 0 | 0 | 0 | 0 | 0 | 0 | 0 | 0 | 0 | 25.56 | 21.9 | 43.07 | 36.51 | 44.58 | 61.14 | 67.68 | 86.95 | 61.51 | 91.33 | 99.56 | 72.03 | 40.2 | 21.68 | 22.6 | 26.9 | 0 | 0
GE 7FA CT5
FIRM GAS_GS | 0 | 0 | 0 | 0 | 0 | 0 | 0 | 0 | 0 | 0 | 0 | 0 | 0 | 0 | 0 | 0 | 0 | 0 | 0 | 0 | 0 | 0 | 0 | 0 | 0 | 0 | 0 | 0 | 0 | 0 | 0 | 0
FIRM GAS_FGT | 0 | 0 | 0 | 0 | 0 | 0 | 0 | 0 | 0 | 0 | 0 | 0 | 0 | 0 | 0 | 0 | 0 | 0.33 | 1.09 | 3.3 | 10.1 | 3.86 | 2.94 | 5.02 | 5.46 | 14.86 | 1.3 | 4.79 | 0.23 | 1.5 | 0 | 0
INTERRUPT GAS | 0 | 0 | 0 | 0 | 0 | 0 | 0 | 0 | 0 | 0 | 0 | 0 | 0 | 0 | 0 | 0 | 0 | 21.53 | 31.6 | 38.98 | 49.79 | 57.27 | 41.69 | 51.6 | 64.84 | 39.02 | 30.58 | 13.82 | 12.08 | 20.53 | 0 | 0
GE 7FA CT6
FIRM GAS_GS | 0 | 0 | 0 | 0 | 0 | 0 | 0 | 0 | 0 | 0 | 0 | 0 | 0 | 0 | 0 | 0 | 0 | 0 | 0 | 0 | 0 | 0 | 0 | 0 | 0 | 0 | 0 | 0 | 0 | 0 | 0 | 0
FIRM GAS_FGT | 0 | 0 | 0 | 0 | 0 | 0 | 0 | 0 | 0 | 0 | 0 | 0 | 0 | 0 | 0 | 0 | 0 | 0 | 0 | 0.46 | 4.84 | 0.83 | 1.08 | 0.26 | 2.58 | 5.3 | 0.66 | 2.03 | 0 | 0.21 | 0 | 0
INTERRUPT GAS | 0 | 0 | 0 | 0 | 0 | 0 | 0 | 0 | 0 | 0 | 0 | 0 | 0 | 0 | 0 | 0 | 0 | 0 | 0 | 21.57 | 33.01 | 29.68 | 23.36 | 29.63 | 36.79 | 27.36 | 11.13 | 6.16 | 3.67 | 11.46 | 0 | 0
GE 7FA CT7
FIRM GAS_GS | 0 | 0 | 0 | 0 | 0 | 0 | 0 | 0 | 0 | 0 | 0 | 0 | 0 | 0 | 0 | 0 | 0 | 0 | 0 | 0 | 0 | 0 | 0 | 0 | 0 | 0 | 0 | 0 | 0 | 0 | 0 | 0
FIRM GAS_FGT | 0 | 0 | 0 | 0 | 0 | 0 | 0 | 0 | 0 | 0 | 0 | 0 | 0 | 0 | 0 | 0 | 0 | 0 | 0 | 0 | 0 | 0 | 0 | 0 | 0 | 0.77 | 0.09 | 0.78 | 0 | 0 | 0 | 0
INTERRUPT GAS | 0 | 0 | 0 | 0 | 0 | 0 | 0 | 0 | 0 | 0 | 0 | 0 | 0 | 0 | 0 | 0 | 0 | 0 | 0 | 0 | 0 | 0 | 0 | 0 | 0 | 17.17 | 9.28 | 3.03 | 2.96 | 3.9 | 0 | 0
GE 7FA CT8
FIRM GAS_GS | 0 | 0 | 0 | 0 | 0 | 0 | 0 | 0 | 0 | 0 | 0 | 0 | 0 | 0 | 0 | 0 | 0 | 0 | 0 | 0 | 0 | 0 | 0 | 0 | 0 | 0 | 0 | 0 | 0 | 0 | 0 | 0
FIRM GAS_FGT | 0 | 0 | 0 | 70.77 | 110.8 | 0 | 0 | 0 | 0 | 0 | 0 | 0 | 0 | 0 | 0 | 0 | 0 | 0 | 0 | 0 | 0 | 0 | 0 | 0 | 0 | 0 | 0 | 0 | 0 | 0 | 0 | 0
INTERRUPT GAS | 0 | 0 | 0 | 3.03 | 3.17 | 0 | 0 | 0 | 0 | 0 | 0 | 0 | 0 | 0 | 0 | 0 | 0 | 0 | 0 | 0 | 0 | 0 | 0 | 0 | 0 | 0 | 0 | 0 | 0 | 0 | 0 | 0
GE 7FA CT9
FIRM GAS_GS | 0 | 0 | 0 | 0 | 0 | 0 | 0 | 0 | 0 | 0 | 0 | 0 | 0 | 0 | 0 | 0 | 0 | 0 | 0 | 0 | 0 | 0 | 0 | 0 | 0 | 0 | 0 | 0 | 0 | 0 | 0 | 0
FIRM GAS_FGT | 0 | 0 | 0 | 21.52 | 33.73 | 0 | 0 | 0 | 0 | 0 | 0 | 0 | 0 | 0 | 0 | 0 | 0 | 0 | 0 | 0 | 0 | 0 | 0 | 0 | 0 | 0 | 0 | 0 | 0 | 0 | 0 | 0
INTERRUPT GAS | 0 | 0 | 0 | 2.36 | 2.73 | 0 | 0 | 0 | 0 | 0 | 0 | 0 | 0 | 0 | 0 | 0 | 0 | 0 | 0 | 0 | 0 | 0 | 0 | 0 | 0 | 0 | 0 | 0 | 0 | 0 | 0 | 0
GE 7FA CT10
FIRM GAS_GS | 0 | 0 | 0 | 0 | 0 | 0 | 0 | 0 | 0 | 0 | 0 | 0 | 0 | 0 | 0 | 0 | 0 | 0 | 0 | 0 | 0 | 0 | 0 | 0 | 0 | 0 | 0 | 0 | 0 | 0 | 0 | 0
FIRM GAS_FGT | 0 | 0 | 0 | 0 | 0 | 0 | 0 | 0 | 0 | 0 | 0 | 0 | 0 | 0 | 0 | 0 | 0 | 0 | 0 | 0 | 0 | 0 | 0 | 0 | 0 | 0 | 0 | 0 | 0 | 0 | 0 | 0
INTERRUPT GAS | 0 | 0 | 0 | 0 | 0 | 0 | 0 | 0 | 0 | 0 | 0 | 0 | 0 | 0 | 0 | 0 | 0 | 0 | 0 | 0 | 0 | 0 | 0 | 0 | 0 | 0 | 0 | 0 | 0 | 0 | 0 | 0
CC 2x1 7FAwDF 1
FIRM GAS_GS | 0 | 0 | 0 | 0 | 0 | 0 | 0 | 0 | 0 | 0 | 0 | 0 | 0 | 0 | 0 | 0 | 0 | 0 | 0 | 0 | 0 | 0 | 0 | 0 | 0 | 0 | 0 | 0 | 0 | 0 | 0 | 0
FIRM GAS_FGT | 0 | 0 | 0 | 0 | 0 | 7396.17 | 7461.31 | 7378.42 | 7395.63 | 7475.49 | 7485.53 | 7709 | 7695.25 | 7738.66 | 7698.76 | 7765.7 | 7882.27 | 7917.93 | 7915.36 | 8032.06 | 8044.19 | 8079.54 | 8049.17 | 8409.67 | 8665.6 | 8561.71 | 7583.03 | 7599.26 | 7623.18 | 7609.7 | 0 | 0
INTERRUPT GAS | 0 | 0 | 0 | 0 | 0 | 0 | 0 | 0 | 0 | 0 | 0 | 0 | 0 | 0.03 | 0 | 0.32 | 0.22 | 0 | 0.52 | 0.06 | 0.08 | 0.33 | 0.05 | 0.96 | 1.18 | 0 | 74.16 | 71.42 | 77.88 | 77.57 | 0 | 0
CC 2x1 7FAwDF 2
FIRM GAS_GS | 0 | 0 | 0 | 0 | 0 | 0 | 0 | 0 | 0 | 0 | 0 | 0 | 0 | 0 | 0 | 0 | 0 | 0 | 0 | 0 | 0 | 0 | 0 | 0 | 0 | 0 | 0 | 0 | 0 | 0 | 0 | 0
FIRM GAS_FGT | 0 | 0 | 0 | 0 | 0 | 0 | 0 | 0 | 0 | 0 | 0 | 0 | 0 | 0 | 0 | 0 | 0 | 0 | 0 | 0 | 0 | 0 | 0 | 0 | 0 | 0 | 7803.32 | 7791.65 | 7789.17 | 7785.2 | 0 | 0
INTERRUPT GAS | 0 | 0 | 0 | 0 | 0 | 0 | 0 | 0 | 0 | 0 | 0 | 0 | 0 | 0 | 0 | 0 | 0 | 0 | 0 | 0 | 0 | 0 | 0 | 0 | 0 | 0 | 0.89 | 0 | 0 | 0 | 0 | 0
CC 2x1 7FAwDF 3
FIRM GAS_GS | 0 | 0 | 0 | 0 | 0 | 0 | 0 | 0 | 0 | 0 | 0 | 0 | 0 | 0 | 0 | 0 | 0 | 0 | 0 | 0 | 0 | 0 | 0 | 0 | 0 | 0 | 0 | 0 | 0 | 0 | 0 | 0
FIRM GAS_FGT | 0 | 0 | 0 | 0 | 0 | 0 | 0 | 0 | 0 | 0 | 0 | 0 | 0 | 0 | 0 | 0 | 0 | 0 | 0 | 0 | 0 | 0 | 0 | 0 | 0 | 2497.28 | 2062.19 | 2133.11 | 2090 | 2087.32 | 0 | 0
INTERRUPT GAS | 0 | 0 | 0 | 0 | 0 | 0 | 0 | 0 | 0 | 0 | 0 | 0 | 0 | 0 | 0 | 0 | 0 | 0 | 0 | 0 | 0 | 0 | 0 | 0 | 0 | 2.55 | 284.21 | 231.53 | 219.5 | 256.19 | 0 | 0
CC 2x1 7FAwDF 4
FIRM GAS_GS | 0 | 0 | 0 | 0 | 0 | 0 | 0 | 0 | 0 | 0 | 0 | 0 | 0 | 0 | 0 | 0 | 0 | 0 | 0 | 0 | 0 | 0 | 0 | 0 | 0 | 0 | 0 | 0 | 0 | 0 | 0 | 0
FIRM GAS_FGT | 0 | 0 | 0 | 0 | 0 | 0 | 0 | 0 | 0 | 0 | 0 | 0 | 0 | 0 | 0 | 0 | 0 | 0 | 0 | 0 | 0 | 0 | 0 | 0 | 0 | 0 | 0 | 0 | 0 | 0 | 0 | 0
INTERRUPT GAS | 0 | 0 | 0 | 0 | 0 | 0 | 0 | 0 | 0 | 0 | 0 | 0 | 0 | 0 | 0 | 0 | 0 | 0 | 0 | 0 | 0 | 0 | 0 | 0 | 0 | 0 | 0 | 0 | 0 | 0 | 0 | 0
CC 2x1 7FAwDF 5
FIRM GAS_GS | 0 | 0 | 0 | 0 | 0 | 0 | 0 | 0 | 0 | 0 | 0 | 0 | 0 | 0 | 0 | 0 | 0 | 0 | 0 | 0 | 0 | 0 | 0 | 0 | 0 | 0 | 0 | 0 | 0 | 0 | 0 | 0
FIRM GAS_FGT | 0 | 0 | 0 | 0 | 0 | 0 | 0 | 0 | 0 | 0 | 0 | 0 | 0 | 0 | 0 | 0 | 0 | 0 | 0 | 0 | 0 | 0 | 0 | 0 | 0 | 0 | 0 | 0 | 0 | 0 | 0 | 0
INTERRUPT GAS | 0 | 0 | 0 | 0 | 0 | 0 | 0 | 0 | 0 | 0 | 0 | 0 | 0 | 0 | 0 | 0 | 0 | 0 | 0 | 0 | 0 | 0 | 0 | 0 | 0 | 0 | 0 | 0 | 0 | 0 | 0 | 0
CC 2x1 7FAwDF 6
FIRM GAS_GS | 0 | 0 | 0 | 0 | 0 | 0 | 0 | 0 | 0 | 0 | 0 | 0 | 0 | 0 | 0 | 0 | 0 | 0 | 0 | 0 | 0 | 0 | 0 | 0 | 0 | 0 | 0 | 0 | 0 | 0 | 0 | 0
FIRM GAS_FGT | 0 | 0 | 0 | 0 | 0 | 0 | 0 | 0 | 0 | 0 | 0 | 0 | 0 | 0 | 0 | 0 | 0 | 0 | 0 | 0 | 0 | 0 | 0 | 0 | 0 | 0 | 0 | 0 | 0 | 0 | 0 | 0
INTERRUPT GAS | 0 | 0 | 0 | 0 | 0 | 0 | 0 | 0 | 0 | 0 | 0 | 0 | 0 | 0 | 0 | 0 | 0 | 0 | 0 | 0 | 0 | 0 | 0 | 0 | 0 | 0 | 0 | 0 | 0 | 0 | 0 | 0
CC_Fut_Proxy_07
FIRM GAS_GS | 0 | 0 | 0 | 0 | 0 | 0 | 0 | 0 | 0 | 0 | 0 | 0 | 0 | 0 | 0 | 0 | 0 | 0 | 0 | 0 | 0 | 0 | 0 | 0 | 0 | 0 | 0 | 0 | 0 | 0 | 0 | 0
FIRM GAS_FGT | 0 | 0 | 0 | 0 | 0 | 0 | 0 | 0 | 0 | 0 | 0 | 0 | 0 | 0 | 0 | 0 | 0 | 0 | 0 | 0 | 0 | 0 | 0 | 0 | 0 | 0 | 0 | 0 | 0 | 0 | 0 | 0
INTERRUPT GAS | 0 | 0 | 0 | 0 | 0 | 0 | 0 | 0 | 0 | 0 | 0 | 0 | 0 | 0 | 0 | 0 | 0 | 0 | 0 | 0 | 0 | 0 | 0 | 0 | 0 | 0 | 0 | 0 | 0 | 0 | 0 | 0
CC_Fut_Proxy_08
FIRM GAS_GS | 0 | 0 | 0 | 0 | 0 | 0 | 0 | 0 | 0 | 0 | 0 | 0 | 0 | 0 | 0 | 0 | 0 | 0 | 0 | 0 | 0 | 0 | 0 | 0 | 0 | 0 | 0 | 0 | 0 | 0 | 0 | 0
FIRM GAS_FGT | 0 | 0 | 0 | 0 | 0 | 0 | 0 | 0 | 0 | 0 | 0 | 0 | 0 | 0 | 0 | 0 | 0 | 0 | 0 | 0 | 0 | 0 | 0 | 0 | 0 | 0 | 0 | 0 | 0 | 0 | 0 | 0
INTERRUPT GAS | 0 | 0 | 0 | 0 | 0 | 0 | 0 | 0 | 0 | 0 | 0 | 0 | 0 | 0 | 0 | 0 | 0 | 0 | 0 | 0 | 0 | 0 | 0 | 0 | 0 | 0 | 0 | 0 | 0 | 0 | 0 | 0
CC_Fut_Proxy_09
FIRM GAS_GS | 0 | 0 | 0 | 0 | 0 | 0 | 0 | 0 | 0 | 0 | 0 | 0 | 0 | 0 | 0 | 0 | 0 | 0 | 0 | 0 | 0 | 0 | 0 | 0 | 0 | 0 | 0 | 0 | 0 | 0 | 0 | 0
FIRM GAS_FGT | 0 | 0 | 0 | 0 | 0 | 0 | 0 | 0 | 0 | 0 | 0 | 0 | 0 | 0 | 0 | 0 | 0 | 0 | 0 | 0 | 0 | 0 | 0 | 0 | 0 | 0 | 0 | 0 | 0 | 0 | 0 | 0
INTERRUPT GAS | 0 | 0 | 0 | 0 | 0 | 0 | 0 | 0 | 0 | 0 | 0 | 0 | 0 | 0 | 0 | 0 | 0 | 0 | 0 | 0 | 0 | 0 | 0 | 0 | 0 | 0 | 0 | 0 | 0 | 0 | 0 | 0
CC_Fut_Proxy_10
FIRM GAS_GS | 0 | 0 | 0 | 0 | 0 | 0 | 0 | 0 | 0 | 0 | 0 | 0 | 0 | 0 | 0 | 0 | 0 | 0 | 0 | 0 | 0 | 0 | 0 | 0 | 0 | 0 | 0 | 0 | 0 | 0 | 0 | 0
FIRM GAS_FGT | 0 | 0 | 0 | 0 | 0 | 0 | 0 | 0 | 0 | 0 | 0 | 0 | 0 | 0 | 0 | 0 | 0 | 0 | 0 | 0 | 0 | 0 | 0 | 0 | 0 | 0 | 0 | 0 | 0 | 0 | 0 | 0
INTERRUPT GAS | 0 | 0 | 0 | 0 | 0 | 0 | 0 | 0 | 0 | 0 | 0 | 0 | 0 | 0 | 0 | 0 | 0 | 0 | 0 | 0 | 0 | 0 | 0 | 0 | 0 | 0 | 0 | 0 | 0 | 0 | 0 | 0
Generation and Interchange Power (GWH)
Total Coal | 4488.42 | 4201.1 | 4378.16 | 3717.4 | 6623.18 | 6337.86 | 6026.98 | 6185.73 | 6575.56 | 6441.5 | 6446.18 | 5876.58 | 5802.01 | 6073.93 | 6283.69 | 6221.76 | 5679.6 | 5764.3 | 5741.09 | 4699.2 | 4602.41 | 4220.72 | 4701.75 | 3196.1 | 2396.78 | 2280.46 | 1996.42 | 2352.52 | 2350.54 | 2341.32 | 0 | 0
Total Natural Gas | 14677.66 | 14966.14 | 14718.24 | 15495.79 | 12784.74 | 13349.33 | 13923.11 | 14020.43 | 13833.08 | 14275.45 | 14584.95 | 15481.65 | 15839.9 | 15860.89 | 15927.54 | 16298.62 | 17125.21 | 17355.02 | 17677.75 | 18729.94 | 18811.33 | 19211.32 | 18739.04 | 20249.74 | 21041.12 | 21178.72 | 21471.53 | 21126.56 | 21167.85 | 21180.82 | 0 | 0
TIA Solar | 2.97 | 2.95 | 2.94 | 2.91 | 2.89 | 2.87 | 2.86 | 2.83 | 2.81 | 2.79 | 2.78 | 2.75 | 2.73 | 2.71 | 2.7 | 2.67 | 2.66 | 2.64 | 2.63 | 2.6 | 2.58 | 2.56 | 2.56 | 2.53 | 2.51 | 2.49 | 2.47 | 0 | 0 | 0 | 0 | 0
Big Bend Solar | 41.28 | 41 | 40.84 | 40.42 | 40.14 | 39.87 | 39.72 | 39.31 | 39.03 | 38.76 | 38.61 | 38.2 | 37.95 | 37.67 | 37.54 | 37.16 | 36.89 | 36.63 | 36.5 | 36.12 | 35.87 | 35.62 | 35.48 | 35.13 | 34.88 | 34.65 | 34.47 | 34.16 | 0 | 0 | 0 | 0
LegoLand Solar | 2.68 | 2.66 | 2.65 | 2.63 | 2.61 | 2.59 | 2.58 | 2.56 | 2.54 | 2.52 | 2.51 | 2.49 | 2.47 | 2.45 | 2.44 | 2.42 | 2.4 | 2.38 | 2.37 | 2.35 | 2.33 | 2.31 | 2.3 | 2.28 | 2.27 | 2.25 | 2.24 | 2.21 | 0 | 0 | 0 | 0
Future Solar - Proxy1 | 47.53 | 171.68 | 171.38 | 170.3 | 169.63 | 168.95 | 168.66 | 167.6 | 166.93 | 166.26 | 165.98 | 164.94 | 164.27 | 163.61 | 163.34 | 162.31 | 161.67 | 161.02 | 160.75 | 159.73 | 159.08 | 158.45 | 158.18 | 157.19 | 156.56 | 155.92 | 155.66 | 154.68 | 154.07 | 153.62 | 0 | 0
Future Solar - Proxy2 | 44.75 | 162.22 | 161.94 | 160.93 | 160.28 | 159.63 | 159.36 | 158.36 | 157.72 | 157.1 | 156.83 | 155.85 | 155.23 | 154.6 | 154.33 | 153.36 | 152.76 | 152.14 | 151.88 | 150.92 | 150.31 | 149.71 | 149.45 | 148.52 | 147.94 | 147.34 | 147.08 | 146.16 | 145.58 | 145.14 | 0 | 0
Future Solar - Proxy3 | 0 | 172.35 | 171.75 | 170.99 | 170.3 | 169.63 | 169.02 | 168.27 | 167.6 | 166.93 | 166.34 | 165.59 | 164.92 | 164.27 | 163.68 | 162.95 | 162.31 | 161.66 | 161.09 | 160.37 | 159.72 | 159.07 | 158.53 | 157.83 | 157.18 | 156.55 | 156.01 | 155.31 | 154.68 | 154.68 | 0 | 0
Future Solar - Proxy4 | 0 | 171.98 | 171.86 | 170.62 | 169.93 | 169.26 | 169.12 | 167.9 | 167.23 | 166.56 | 166.43 | 165.22 | 164.57 | 163.9 | 163.79 | 162.61 | 161.96 | 161.31 | 161.2 | 160.02 | 159.37 | 158.73 | 158.62 | 157.48 | 156.83 | 156.21 | 156.1 | 154.96 | 154.34 | 154.34 | 0 | 0
Future Solar - Proxy5 | 0 | 121.68 | 121.63 | 120.71 | 120.22 | 119.74 | 119.68 | 118.79 | 118.31 | 117.84 | 117.78 | 116.9 | 116.43 | 115.97 | 115.93 | 115.05 | 114.59 | 114.12 | 114.07 | 113.2 | 112.76 | 112.3 | 112.27 | 111.4 | 110.96 | 110.52 | 110.48 | 109.64 | 109.2 | 109.2 | 0 | 0
Future Solar - Proxy6 | 0 | 129.35 | 129.3 | 128.31 | 127.8 | 127.29 | 127.24 | 126.27 | 125.77 | 125.26 | 125.22 | 124.26 | 123.76 | 123.27 | 123.22 | 122.28 | 121.79 | 121.31 | 121.25 | 120.34 | 119.85 | 119.39 | 119.33 | 118.42 | 117.96 | 117.47 | 117.43 | 116.55 | 116.09 | 116.09 | 0 | 0
Future Solar - Proxy7 | 0 | 0 | 36.2 | 79.47 | 79.16 | 78.85 | 78.79 | 78.21 | 77.9 | 77.59 | 77.54 | 76.96 | 76.66 | 76.36 | 76.31 | 75.74 | 75.44 | 75.14 | 75.09 | 74.54 | 74.24 | 73.94 | 73.9 | 73.36 | 73.06 | 72.77 | 72.73 | 72.19 | 71.9 | 71.74 | 0 | 0
Future Solar - Proxy8 | 0 | 0 | 134.17 | 133.18 | 132.65 | 132.12 | 132.04 | 131.06 | 130.52 | 130.02 | 129.93 | 128.98 | 128.45 | 127.94 | 127.87 | 126.92 | 126.41 | 125.9 | 125.83 | 124.91 | 124.4 | 123.9 | 123.84 | 122.92 | 122.42 | 121.93 | 121.87 | 120.96 | 120.48 | 120.48 | 0 | 0
Future Solar - Proxy9 | 0 | 0 | 127.64 | 126.71 | 126.2 | 125.7 | 125.6 | 124.68 | 124.2 | 123.69 | 123.61 | 122.72 | 122.21 | 121.72 | 121.64 | 120.75 | 120.27 | 119.78 | 119.72 | 118.84 | 118.35 | 117.89 | 117.79 | 116.94 | 116.48 | 116.02 | 115.94 | 115.09 | 114.63 | 114.63 | 0 | 0
Future Solar - Proxy10 | 0 | 0 | 0 | 114.66 | 114.19 | 113.73 | 113.63 | 112.83 | 112.39 | 111.93 | 111.83 | 111.03 | 110.59 | 110.15 | 110.04 | 109.27 | 108.84 | 108.4 | 108.28 | 107.54 | 107.1 | 106.69 | 106.57 | 105.83 | 105.39 | 104.98 | 104.88 | 104.15 | 103.73 | 103.73 | 0 | 0
Future Solar - Proxy11 | 0 | 0 | 0 | 0 | 0 | 0 | 0 | 0 | 0 | 0 | 0 | 0 | 0 | 0 | 0 | 0 | 0 | 0 | 0 | 0 | 0 | 0 | 0 | 0 | 0 | 0 | 0 | 0 | 0 | 0 | 0 | 0
Total No. 6 Oil | 0 | 0 | 0 | 0 | 0 | 0 | 0 | 0 | 0 | 0 | 0 | 0 | 0 | 0 | 0 | 0 | 0 | 0 | 0 | 0 | 0 | 0 | 0 | 0 | 0 | 0 | 0 | 0 | 0 | 0 | 0 | 0
Total TEC Generation (GWH) | 19305.29 | 20143.11 | 20368.7 | 20635.03 | 20823.92 | 21097.42 | 21358.39 | 21604.83 | 21801.59 | 22104.2 | 22416.52 | 22734.12 | 23012.15 | 23299.44 | 23574.06 | 23873.87 | 24152.8 | 24461.75 | 24759.5 | 24760.62 | 24739.7 | 24752.6 | 24759.61 | 24755.67 | 24742.34 | 24758.28 | 24765.31 | 24765.14 | 24763.09 | 24765.79 | 0 | 0
Econ/Market Purchase | 500 | 500 | 500 | 500 | 500 | 500 | 500 | 500 | 500 | 500 | 500 | 500 | 500 | 500 | 500 | 500 | 500 | 500 | 500 | 500 | 500 | 500 | 500 | 500 | 500 | 500 | 500 | 500 | 500 | 500 | 0 | 0
Emergency Purchase | 6.04 | 32.21 | 35.52 | 6.28 | 0.41 | 0 | 25.1 | 59.73 | 0.98 | 3.4 | 11.2 | 11.58 | 21.61 | 10.3 | 16.77 | 3.92 | 15.12 | 2.27 | 6.49 | 5.32 | 26.5 | 13.41 | 6.62 | 10.31 | 23.65 | 7.68 | 0.8 | 0.84 | 2.88 | 0.13 | 0 | 0
FirmCog_COTWTE | 0 | 0 | 0 | 0 | 0 | 0 | 0 | 0 | 0 | 0 | 0 | 0 | 0 | 0 | 0 | 0 | 0 | 0 | 0 | 0 | 0 | 0 | 0 | 0 | 0 | 0 | 0 | 0 | 0 | 0 | 0 | 0
FirmCog_HCWTE | 0 | 0 | 0 | 0 | 0 | 0 | 0 | 0 | 0 | 0 | 0 | 0 | 0 | 0 | 0 | 0 | 0 | 0 | 0 | 0 | 0 | 0 | 0 | 0 | 0 | 0 | 0 | 0 | 0 | 0 | 0 | 0
FirmCog_Orange | 0 | 0 | 0 | 0 | 0 | 0 | 0 | 0 | 0 | 0 | 0 | 0 | 0 | 0 | 0 | 0 | 0 | 0 | 0 | 0 | 0 | 0 | 0 | 0 | 0 | 0 | 0 | 0 | 0 | 0 | 0 | 0
AsAvailCog_CF_Industries | 0 | 0 | 0 | 0 | 0 | 0 | 0 | 0 | 0 | 0 | 0 | 0 | 0 | 0 | 0 | 0 | 0 | 0 | 0 | 0 | 0 | 0 | 0 | 0 | 0 | 0 | 0 | 0 | 0 | 0 | 0 | 0
AsAvailCog_Millpoint_Mosaic | 0 | 0 | 0 | 0 | 0 | 0 | 0 | 0 | 0 | 0 | 0 | 0 | 0 | 0 | 0 | 0 | 0 | 0 | 0 | 0 | 0 | 0 | 0 | 0 | 0 | 0 | 0 | 0 | 0 | 0 | 0 | 0
AsAvailCog_NewWales_Mosaic | 0 | 0 | 0 | 0 | 0 | 0 | 0 | 0 | 0 | 0 | 0 | 0 | 0 | 0 | 0 | 0 | 0 | 0 | 0 | 0 | 0 | 0 | 0 | 0 | 0 | 0 | 0 | 0 | 0 | 0 | 0 | 0
AsAvailCog_SPierce_Mosaic | 0 | 0 | 0 | 0 | 0 | 0 | 0 | 0 | 0 | 0 | 0 | 0 | 0 | 0 | 0 | 0 | 0 | 0 | 0 | 0 | 0 | 0 | 0 | 0 | 0 | 0 | 0 | 0 | 0 | 0 | 0 | 0
AsAvailCog_Ridgewood_Mosaic | 0 | 0 | 0 | 0 | 0 | 0 | 0 | 0 | 0 | 0 | 0 | 0 | 0 | 0 | 0 | 0 | 0 | 0 | 0 | 0 | 0 | 0 | 0 | 0 | 0 | 0 | 0 | 0 | 0 | 0 | 0 | 0
AsAvailCog_COTWTE | 0 | 0 | 0 | 0 | 0 | 0 | 0 | 0 | 0 | 0 | 0 | 0 | 0 | 0 | 0 | 0 | 0 | 0 | 0 | 0 | 0 | 0 | 0 | 0 | 0 | 0 | 0 | 0 | 0 | 0 | 0 | 0
AsAvailCog_HCWTE | 0 | 0 | 0 | 0 | 0 | 0 | 0 | 0 | 0 | 0 | 0 | 0 | 0 | 0 | 0 | 0 | 0 | 0 | 0 | 0 | 0 | 0 | 0 | 0 | 0 | 0 | 0 | 0 | 0 | 0 | 0 | 0
PASCO_Cogen | 31.29 | 0 | 0 | 0 | 0 | 0 | 0 | 0 | 0 | 0 | 0 | 0 | 0 | 0 | 0 | 0 | 0 | 0 | 0 | 0 | 0 | 0 | 0 | 0 | 0 | 0 | 0 | 0 | 0 | 0 | 0 | 0
Calpine_Osprey | 0 | 0 | 0 | 0 | 0 | 0 | 0 | 0 | 0 | 0 | 0 | 0 | 0 | 0 | 0 | 0 | 0 | 0 | 0 | 0 | 0 | 0 | 0 | 0 | 0 | 0 | 0 | 0 | 0 | 0 | 0 | 0
Duke_Osprey | 0 | 0 | 0 | 0 | 0 | 0 | 0 | 0 | 0 | 0 | 0 | 0 | 0 | 0 | 0 | 0 | 0 | 0 | 0 | 0 | 0 | 0 | 0 | 0 | 0 | 0 | 0 | 0 | 0 | 0 | 0 | 0
Constellation (Exelon) | 0 | 0 | 0 | 0 | 0 | 0 | 0 | 0 | 0 | 0 | 0 | 0 | 0 | 0 | 0 | 0 | 0 | 0 | 0 | 0 | 0 | 0 | 0 | 0 | 0 | 0 | 0 | 0 | 0 | 0 | 0 | 0
FPL_System_Lambda | 0 | 0 | 0 | 0 | 0 | 0 | 0 | 0 | 0 | 0 | 0 | 0 | 0 | 0 | 0 | 0 | 0 | 0 | 0 | 0 | 0 | 0 | 0 | 0 | 0 | 0 | 0 | 0 | 0 | 0 | 0 | 0
Duke_System | 0 | 0 | 0 | 0 | 0 | 0 | 0 | 0 | 0 | 0 | 0 | 0 | 0 | 0 | 0 | 0 | 0 | 0 | 0 | 0 | 0 | 0 | 0 | 0 | 0 | 0 | 0 | 0 | 0 | 0 | 0 | 0
PPA_Proxy1 | 294.4 | 0 | 0 | 0 | 0 | 0 | 0 | 0 | 0 | 0 | 0 | 0 | 0 | 0 | 0 | 0 | 0 | 0 | 0 | 0 | 0 | 0 | 0 | 0 | 0 | 0 | 0 | 0 | 0 | 0 | 0 | 0
PPA_Proxy2 | 0 | 0 | 0 | 0 | 0 | 0 | 0 | 0 | 0 | 0 | 0 | 0 | 0 | 0 | 0 | 0 | 0 | 0 | 0 | 0 | 0 | 0 | 0 | 0 | 0 | 0 | 0 | 0 | 0 | 0 | 0 | 0
PPA_Proxy3 | 147.2 | 0 | 0 | 0 | 0 | 0 | 0 | 0 | 0 | 0 | 0 | 0 | 0 | 0 | 0 | 0 | 0 | 0 | 0 | 0 | 0 | 0 | 0 | 0 | 0 | 0 | 0 | 0 | 0 | 0 | 0 | 0
PPA_Proxy4 | 214.2 | 0 | 0 | 0 | 0 | 0 | 0 | 0 | 0 | 0 | 0 | 0 | 0 | 0 | 0 | 0 | 0 | 0 | 0 | 0 | 0 | 0 | 0 | 0 | 0 | 0 | 0 | 0 | 0 | 0 | 0 | 0
Total Purchase Generation (GWH) | 1193.13 | 532.21 | 535.52 | 506.28 | 500.41 | 500 | 525.1 | 559.73 | 500.98 | 503.4 | 511.2 | 511.58 | 521.61 | 510.3 | 516.77 | 503.92 | 515.12 | 502.27 | 506.49 | 505.32 | 526.5 | 513.41 | 506.62 | 510.31 | 523.65 | 507.68 | 500.8 | 500.84 | 502.88 | 500.13 | 0 | 0
Econ/Market Sales | 0 | 0 | 0 | 0 | 0 | 0 | 0 | 0 | 0 | 0 | 0 | 0 | 0 | 0 | 0 | 0 | 0 | 0 | 0 | 0 | 0 | 0 | 0 | 0 | 0 | 0 | 0 | 0 | 0 | 0 | 0 | 0
SecD Sales | 0 | 0 | 0 | 0 | 0 | 0 | 0 | 0 | 0 | 0 | 0 | 0 | 0 | 0 | 0 | 0 | 0 | 0 | 0 | 0 | 0 | 0 | 0 | 0 | 0 | 0 | 0 | 0 | 0 | 0 | 0 | 0
PPA Proxy 1 Sale | 0 | 0 | 0 | 0 | 0 | 0 | 0 | 0 | 0 | 0 | 0 | 0 | 0 | 0 | 0 | 0 | 0 | 0 | 0 | 0 | 0 | 0 | 0 | 0 | 0 | 0 | 0 | 0 | 0 | 0 | 0 | 0
PPA Proxy 2 Sale | 0 | 0 | 0 | 0 | 0 | 0 | 0 | 0 | 0 | 0 | 0 | 0 | 0 | 0 | 0 | 0 | 0 | 0 | 0 | 0 | 0 | 0 | 0 | 0 | 0 | 0 | 0 | 0 | 0 | 0 | 0 | 0
Total Sales (GWH) | 0 | 0 | 0 | 0 | 0 | 0 | 0 | 0 | 0 | 0 | 0 | 0 | 0 | 0 | 0 | 0 | 0 | 0 | 0 | 0 | 0 | 0 | 0 | 0 | 0 | 0 | 0 | 0 | 0 | 0 | 0 | 0
System Generation | 20498.42 | 20675.32 | 20904.22 | 21141.31 | 21324.33 | 21597.42 | 21883.49 | 22164.56 | 22302.57 | 22607.6 | 22927.72 | 23245.7 | 23533.76 | 23809.74 | 24090.83 | 24377.79 | 24667.92 | 24964.02 | 25265.99 | 25265.94 | 25266.2 | 25266.01 | 25266.23 | 25265.98 | 25265.99 | 25265.96 | 25266.11 | 25265.98 | 25265.97 | 25265.92 | 0 | 0
Dump Energy | 0 | 0 | 0 | -0.06 | 0 | 0 | 0 | 0 | 0 | 0 | 0 | 0 | 0 | 0 | 0 | 0 | 0 | -0.08 | 0 | 0 | -0.22 | 0 | -0.21 | 0 | 0 | 0 | 0 | 0 | 0 | 0 | 0 | 0
Net Energy For Load Approx. (GWH) | 20498.42 | 20675.32 | 20904.22 | 21141.25 | 21324.33 | 21597.42 | 21883.49 | 22164.56 | 22302.57 | 22607.6 | 22927.72 | 23245.7 | 23533.76 | 23809.74 | 24090.83 | 24377.79 | 24667.92 | 24963.94 | 25265.99 | 25265.94 | 25265.98 | 25266.01 | 25266.02 | 25265.98 | 25265.99 | 25265.96 | 25266.11 | 25265.98 | 25265.97 | 25265.92 | 0 | 0
Power Customers (GWH)
Retail Load | 20498.39 | 20675.31 | 20904.21 | 21141.24 | 21324.34 | 21597.4 | 21883.48 | 22164.51 | 22302.57 | 22607.61 | 22927.73 | 23245.71 | 23533.77 | 23809.76 | 24090.88 | 24377.82 | 24667.93 | 24963.94 | 25266 | 25265.93 | 25265.97 | 25265.99 | 25266.03 | 25265.98 | 25265.95 | 25265.93 | 25266.05 | 25266.01 | 25265.98 | 25265.98 | 0 | 0
PRSale_RCID | 0 | 0 | 0 | 0 | 0 | 0 | 0 | 0 | 0 | 0 | 0 | 0 | 0 | 0 | 0 | 0 | 0 | 0 | 0 | 0 | 0 | 0 | 0 | 0 | 0 | 0 | 0 | 0 | 0 | 0 | 0 | 0
PRSale_StCloud | 0 | 0 | 0 | 0 | 0 | 0 | 0 | 0 | 0 | 0 | 0 | 0 | 0 | 0 | 0 | 0 | 0 | 0 | 0 | 0 | 0 | 0 | 0 | 0 | 0 | 0 | 0 | 0 | 0 | 0 | 0 | 0
PRSale_Wauchula | 0 | 0 | 0 | 0 | 0 | 0 | 0 | 0 | 0 | 0 | 0 | 0 | 0 | 0 | 0 | 0 | 0 | 0 | 0 | 0 | 0 | 0 | 0 | 0 | 0 | 0 | 0 | 0 | 0 | 0 | 0 | 0
Net Energy For Load (GWH) | 20498.39 | 20675.31 | 20904.21 | 21141.24 | 21324.34 | 21597.4 | 21883.48 | 22164.51 | 22302.57 | 22607.61 | 22927.73 | 23245.71 | 23533.77 | 23809.76 | 24090.88 | 24377.82 | 24667.93 | 24963.94 | 25266 | 25265.93 | 25265.97 | 25265.99 | 25266.03 | 25265.98 | 25265.95 | 25265.93 | 25266.05 | 25266.01 | 25265.98 | 25265.98 | 0 | 0
NEL Delta (GWH) | -0.03 | -0.01 | -0.01 | -0.01 | 0.01 | -0.02 | -0.01 | -0.05 | -3.638e-12 | 0.01 | 0.01 | 0.01 | 0.01 | 0.02 | 0.05 | 0.03 | 0.01 | -3.638e-12 | 0.01 | -0.01 | -0.01 | -0.02 | 0.01 | 0 | -0.04 | -0.03 | -0.06 | 0.03 | 0.01 | 0.06 | 0 | 0
Unit Fuel Energy (MMBtu x 1000) - "Includes Start Fuel"
Big Bend 1 | 3652.76 | 3051.26 | 3527.64 | 0 | 0 | 0 | 0 | 0 | 0 | 0 | 0 | 0 | 0 | 0 | 0 | 0 | 0 | 0 | 0 | 0 | 0 | 0 | 0 | 0 | 0 | 0 | 0 | 0 | 0 | 0 | 0 | 0
Big Bend 2 | 6802.75 | 5767.22 | 4427.76 | 2372.42 | 0 | 0 | 0 | 0 | 0 | 0 | 0 | 0 | 0 | 0 | 0 | 0 | 0 | 0 | 0 | 0 | 0 | 0 | 0 | 0 | 0 | 0 | 0 | 0 | 0 | 0 | 0 | 0
Big Bend 3 | 7350.39 | 6008.2 | 5133.19 | 5583.02 | 24222.17 | 24673.59 | 24580.78 | 20010.4 | 24346.1 | 24442.87 | 24075.53 | 23929.43 | 19348.54 | 24098.83 | 24002.35 | 23654.16 | 22930.96 | 20025.03 | 23878.59 | 23592.37 | 22751.85 | 23744.12 | 23617.94 | 8258.83 | 0 | 0 | 0 | 0 | 0 | 0 | 0 | 0
Big Bend 4 | 18136 | 15562.86 | 19392.57 | 18347.06 | 28427.38 | 25398.04 | 23156.1 | 28112.48 | 27843.8 | 27728.55 | 28088.51 | 21301.58 | 25184.89 | 24052.85 | 25432.31 | 25184.08 | 21154.56 | 24091.55 | 25277.2 | 25147.65 | 24984.69 | 20033.2 | 25142.58 | 24944.09 | 24979.81 | 23784.54 | 20826.7 | 24514.73 | 24525.77 | 24421.66 | 0 | 0
TOTAL Big Bend (MMBtu x 1000) | 35941.9 | 30389.54 | 32481.16 | 26302.5 | 52649.55 | 50071.63 | 47736.88 | 48122.88 | 52189.9 | 52171.42 | 52164.04 | 45231.01 | 44533.43 | 48151.68 | 49434.66 | 48838.24 | 44085.52 | 44116.58 | 49155.79 | 48740.02 | 47736.54 | 43777.32 | 48760.52 | 33202.92 | 24979.81 | 23784.54 | 20826.7 | 24514.73 | 24525.77 | 24421.66 | 0 | 0
Big Bend CT4 | 44.92 | 87.16 | 103.34 | 19.97 | 12.11 | 1.15 | 72.21 | 109.87 | 18.41 | 34.08 | 45.93 | 114.76 | 114.24 | 78.49 | 101.07 | 157.9 | 186.11 | 214.55 | 196.15 | 285.43 | 416.79 | 470.9 | 337.28 | 628.62 | 693.38 | 786.1 | 731.48 | 604.41 | 604.79 | 605.5 | 0 | 0
Big Bend CT4o | 0 | 0 | 0 | 0 | 0 | 0 | 0 | 0 | 0 | 0 | 0 | 0 | 0 | 0 | 0 | 0 | 0 | 0 | 0 | 0 | 0 | 0 | 0 | 0 | 0 | 0 | 0 | 0 | 0 | 0 | 0 | 0
Bayside 1 | 29097.59 | 31313.55 | 30498.63 | 30045.71 | 23023.78 | 13131.53 | 12539.17 | 14607.8 | 13153.22 | 13356.94 | 14279.11 | 14171.12 | 14879.71 | 15355.84 | 12983.1 | 15727.02 | 15774.97 | 16163.17 | 15208.48 | 14522.01 | 17449.58 | 18071.7 | 17423.4 | 19414.12 | 19695.77 | 4101.13 | 0 | 0 | 0 | 0 | 0 | 0
Bayside 2 | 26486.43 | 23609.62 | 26425.94 | 29734.01 | 22398.38 | 6608.21 | 8422.81 | 7866.44 | 8803.72 | 10731.9 | 10006.71 | 10905.47 | 11752.61 | 10887.26 | 12691.58 | 12764.91 | 12526.65 | 13029.47 | 13342.26 | 16884.29 | 13384.43 | 16392.9 | 15142.9 | 15555.41 | 16020.6 | 20885.51 | 0 | 0 | 0 | 0 | 0 | 0
TOTAL Bayside CC (MMBtu x 1000) | 55584.02 | 54923.17 | 56924.57 | 59779.72 | 45422.16 | 19739.74 | 20961.98 | 22474.24 | 21956.94 | 24088.84 | 24285.82 | 25076.59 | 26632.32 | 26243.1 | 25674.68 | 28491.93 | 28301.62 | 29192.64 | 28550.74 | 31406.3 | 30834.01 | 34464.6 | 32566.3 | 34969.53 | 35716.37 | 24986.64 | 0 | 0 | 0 | 0 | 0 | 0
Bayside 3 | 97.81 | 173.51 | 149.76 | 26.74 | 13.84 | 3.03 | 95.86 | 134.83 | 22.13 | 40.86 | 71.91 | 130.93 | 164.73 | 122.59 | 180.33 | 168.25 | 250.12 | 232.38 | 299.01 | 343.27 | 340.76 | 422.11 | 345.48 | 419.41 | 489.16 | 222.08 | 191.97 | 144.19 | 157.93 | 140.51 | 0 | 0
Bayside 4 | 67.54 | 136.07 | 120.86 | 22.72 | 7.73 | 0.65 | 75.53 | 108.56 | 13.81 | 26.14 | 53.14 | 101.23 | 102.31 | 71.44 | 116.93 | 93.65 | 163.37 | 129.07 | 172.21 | 167.96 | 224.53 | 240.43 | 185.83 | 231.32 | 303.86 | 127.62 | 92.16 | 61.55 | 77.02 | 62.24 | 0 | 0
Bayside 5 | 209.96 | 247.88 | 190.58 | 54.05 | 30.74 | 13.36 | 125.45 | 164.46 | 40.03 | 79.45 | 110.45 | 194.26 | 250.38 | 190.58 | 277.4 | 316.57 | 409.88 | 431.96 | 526.63 | 661.65 | 662.4 | 806.12 | 642.25 | 744.06 | 826.5 | 541.78 | 498.54 | 410.3 | 397.66 | 381.15 | 0 | 0
Bayside 6 | 145.76 | 209.1 | 173.33 | 40.96 | 19.62 | 8.01 | 107.73 | 155.65 | 29.67 | 58.38 | 90.96 | 172.27 | 208.16 | 165.2 | 234.18 | 241.49 | 349.93 | 338.26 | 433.31 | 510.33 | 542.1 | 650.82 | 521.54 | 600.65 | 691.6 | 373.86 | 333.63 | 267.33 | 268.64 | 236.06 | 0 | 0
Polk 1 | 13280.04 | 15650.76 | 15706.29 | 14362.61 | 15656.46 | 15327.08 | 14366.45 | 15654.08 | 15650.49 | 14311.96 | 14354.98 | 15455.68 | 15457.78 | 14635.41 | 15503.44 | 15453.31 | 14637.6 | 15457.38 | 10242.02 | 0 | 0 | 0 | 0 | 0 | 0 | 0 | 0 | 0 | 0 | 0 | 0 | 0
Polk 1g | 2246.96 | 2365.37 | 2220.01 | 2192.32 | 2049.12 | 630.65 | 820.4 | 1480.25 | 816.18 | 1540.9 | 924.93 | 1455.33 | 1746.82 | 1636.89 | 1835.24 | 2328.91 | 2169.42 | 2412.91 | 1582.77 | 0 | 0 | 0 | 0 | 0 | 0 | 0 | 0 | 0 | 0 | 0 | 0 | 0
Polk 2 | 238.08 | 54.75 | 17.28 | 1.77 | 11.59 | 0 | 16.75 | 27.82 | 3.68 | 84.88 | 34.29 | 10.15 | 36.41 | 12.7 | 10.59 | 186.64 | 37.05 | 12.98 | 40.21 | 49.67 | 74.01 | 393.17 | 44.42 | 33.83 | 83.64 | 79.16 | 30.2 | 245.24 | 46.57 | 18.48 | 0 | 0
Polk 2o | 0 | 0 | 0 | 0 | 0 | 0 | 0 | 0 | 0 | 0 | 0 | 0 | 0 | 0 | 0 | 0 | 0 | 0 | 0 | 0 | 0 | 0 | 0 | 0 | 0 | 0 | 0 | 0 | 0 | 0 | 0 | 0
Polk 3 | 137.17 | 43.77 | 25.53 | 0 | 0 | 0 | 16.84 | 119.86 | 1.99 | 59.72 | 21.5 | 0 | 25.94 | 10.94 | 1.69 | 159.81 | 25.32 | 1.77 | 34.62 | 20.79 | 82.43 | 391.66 | 36.31 | 52.7 | 71.74 | 79.14 | 10.78 | 311.68 | 36.82 | 1.76 | 0 | 0
Polk 3o | 0 | 0 | 0 | 0 | 0 | 0 | 0 | 0 | 0 | 0 | 0 | 0 | 0 | 0 | 0 | 0 | 0 | 0 | 0 | 0 | 0 | 0 | 0 | 0 | 0 | 0 | 0 | 0 | 0 | 0 | 0 | 0
Polk 4 | 25.29 | 32 | 13.19 | 0 | 0 | 0 | 16.84 | 51.5 | 0 | 25.7 | 7.15 | 0 | 13.49 | 6.25 | 0 | 83.12 | 18.62 | 0 | 25.95 | 13.99 | 62.28 | 309.37 | 31.99 | 30.59 | 51.49 | 49.1 | 3.98 | 211.69 | 24.79 | 0 | 0 | 0
Polk 5 | 0 | 43.71 | 11.8 | 0 | 0 | 0 | 8.47 | 39.22 | 0 | 0 | 8.78 | 0 | 13.4 | 0 | 0 | 73.25 | 13.49 | 0 | 24.35 | 4.03 | 42.39 | 204.7 | 21.88 | 17.16 | 37.61 | 30.05 | 1.95 | 150.74 | 7.72 | 7.01 | 0 | 0
Polk 2 CC | 45417.32 | 47906.67 | 44870.08 | 47433.76 | 42746.59 | 22603.4 | 24194.46 | 23100.23 | 23658.26 | 23406.3 | 25394.95 | 27944.88 | 28485.37 | 29096.5 | 29253.02 | 27578.52 | 31934.7 | 32134.11 | 34370.51 | 37246.18 | 36904.07 | 34822.16 | 36508.37 | 39422.7 | 41107.65 | 37209.63 | 18913.22 | 17221 | 18107.25 | 18478.47 | 0 | 0
Polk 2 CC DF | 514.64 | 692.46 | 498.34 | 351.51 | 225.9 | 89.8 | 267.27 | 313.78 | 154.78 | 165.96 | 253.44 | 444.46 | 519.96 | 518.64 | 578.62 | 710.31 | 894.58 | 984.65 | 1187.59 | 1612.96 | 1669.38 | 1778.01 | 1478.98 | 1903.32 | 2113.37 | 1874.08 | 1418.46 | 1205.17 | 1211.07 | 1207.74 | 0 | 0
TOTAL Polk (MMBtu x 1000) | 61859.5 | 18190.36 | 17994.1 | 16556.7 | 17717.17 | 15957.73 | 15245.75 | 17372.73 | 16472.34 | 16023.16 | 15351.63 | 16921.16 | 17293.84 | 16302.19 | 17350.96 | 18285.04 | 16901.5 | 17885.04 | 11949.92 | 88.48 | 261.11 | 1298.9 | 134.6 | 134.28 | 244.48 | 237.45 | 46.91 | 919.35 | 115.9 | 27.25 | 0 | 0
Phillips 1 (No.2 Oil Excluded) | 0 | 0 | 0 | 0 | 0 | 0 | 0 | 0 | 0 | 0 | 0 | 0 | 0 | 0 | 0 | 0 | 0 | 0 | 0 | 0 | 0 | 0 | 0 | 0 | 0 | 0 | 0 | 0 | 0 | 0 | 0 | 0
Phillips 2 (No.2 Oil Excluded) | 0 | 0 | 0 | 0 | 0 | 0 | 0 | 0 | 0 | 0 | 0 | 0 | 0 | 0 | 0 | 0 | 0 | 0 | 0 | 0 | 0 | 0 | 0 | 0 | 0 | 0 | 0 | 0 | 0 | 0 | 0 | 0
TOTAL Phillips (MMBtu x 1000) | 0 | 0 | 0 | 0 | 0 | 0 | 0 | 0 | 0 | 0 | 0 | 0 | 0 | 0 | 0 | 0 | 0 | 0 | 0 | 0 | 0 | 0 | 0 | 0 | 0 | 0 | 0 | 0 | 0 | 0 | 0 | 0
City of Tampa | 0 | 0 | 0 | 0 | 0 | 0 | 0 | 0 | 0 | 0 | 0 | 0 | 0 | 0 | 0 | 0 | 0 | 0 | 0 | 0 | 0 | 0 | 0 | 0 | 0 | 0 | 0 | 0 | 0 | 0 | 0 | 0
FutAeroCT1 | 0 | 0 | 0 | 0 | 0 | 0 | 0 | 0 | 0 | 0 | 0 | 0 | 0 | 0 | 0 | 0 | 0 | 0 | 0 | 0 | 0 | 0 | 0 | 0 | 0 | 0 | 298.25 | 255.89 | 241.17 | 219.93 | 0 | 0
FutAeroCT2 | 0 | 0 | 0 | 0 | 0 | 0 | 0 | 0 | 0 | 0 | 0 | 0 | 0 | 0 | 0 | 0 | 0 | 0 | 0 | 0 | 0 | 0 | 0 | 0 | 0 | 0 | 0 | 0 | 0 | 0 | 0 | 0
FutAeroCT3 | 0 | 0 | 0 | 0 | 0 | 0 | 0 | 0 | 0 | 0 | 0 | 0 | 0 | 0 | 0 | 0 | 0 | 0 | 0 | 0 | 0 | 0 | 0 | 0 | 0 | 0 | 0 | 0 | 0 | 0 | 0 | 0
FutAeroCT4 | 0 | 0 | 0 | 0 | 0 | 0 | 0 | 0 | 0 | 0 | 0 | 0 | 0 | 0 | 0 | 0 | 0 | 0 | 0 | 0 | 0 | 0 | 0 | 0 | 0 | 0 | 0 | 0 | 0 | 0 | 0 | 0
FutAeroCT5 | 0 | 0 | 0 | 0 | 0 | 0 | 0 | 0 | 0 | 0 | 0 | 0 | 0 | 0 | 0 | 0 | 0 | 0 | 0 | 0 | 0 | 0 | 0 | 0 | 0 | 0 | 0 | 0 | 0 | 0 | 0 | 0
FutAeroCT6 | 0 | 0 | 0 | 0 | 0 | 0 | 0 | 0 | 0 | 0 | 0 | 0 | 0 | 0 | 0 | 0 | 0 | 0 | 0 | 0 | 0 | 0 | 0 | 0 | 0 | 0 | 0 | 0 | 0 | 0 | 0 | 0
FutAeroCT7 | 0 | 0 | 0 | 0 | 0 | 0 | 0 | 0 | 0 | 0 | 0 | 0 | 0 | 0 | 0 | 0 | 0 | 0 | 0 | 0 | 0 | 0 | 0 | 0 | 0 | 0 | 0 | 0 | 0 | 0 | 0 | 0
FutAeroCT8 | 0 | 0 | 0 | 0 | 0 | 0 | 0 | 0 | 0 | 0 | 0 | 0 | 0 | 0 | 0 | 0 | 0 | 0 | 0 | 0 | 0 | 0 | 0 | 0 | 0 | 0 | 0 | 0 | 0 | 0 | 0 | 0
FutAeroCT9 | 0 | 0 | 0 | 0 | 0 | 0 | 0 | 0 | 0 | 0 | 0 | 0 | 0 | 0 | 0 | 0 | 0 | 0 | 0 | 0 | 0 | 0 | 0 | 0 | 0 | 0 | 0 | 0 | 0 | 0 | 0 | 0
FutAeroCT10 | 0 | 0 | 0 | 0 | 0 | 0 | 0 | 0 | 0 | 0 | 0 | 0 | 0 | 0 | 0 | 0 | 0 | 0 | 0 | 0 | 0 | 0 | 0 | 0 | 0 | 0 | 0 | 0 | 0 | 0 | 0 | 0
Total Expansion Aero CT | 0 | 0 | 0 | 0 | 0 | 0 | 0 | 0 | 0 | 0 | 0 | 0 | 0 | 0 | 0 | 0 | 0 | 0 | 0 | 0 | 0 | 0 | 0 | 0 | 0 | 0 | 298.25 | 255.89 | 241.17 | 219.93 | 0 | 0
GE_7FA_CT1 | 0 | 0 | 0 | 0 | 0 | 10.39 | 366.04 | 471.93 | 87.56 | 145.93 | 323.64 | 605.58 | 692.54 | 645.39 | 890.5 | 1181.08 | 1512.86 | 1539.65 | 1942 | 2750.07 | 3023.72 | 3340.74 | 2564.88 | 3594.62 | 3840.28 | 3470.29 | 2486.31 | 1964.21 | 2088.54 | 1671.13 | 0 | 0
GE_7FA_CT2 | 0 | 0 | 0 | 0 | 0 | 0 | 0 | 0 | 27.57 | 91.4 | 207.37 | 360.15 | 516.23 | 406.43 | 621.82 | 756.55 | 1074.56 | 973.74 | 1392.3 | 2062.79 | 2360.65 | 2543.24 | 1820.53 | 2539.41 | 2895.7 | 2679.61 | 1421.81 | 1110.9 | 1271.84 | 1005.39 | 0 | 0
GE_7FA_CT3 | 0 | 0 | 0 | 0 | 0 | 0 | 0 | 0 | 0 | 0 | 0 | 306.48 | 268.78 | 204.28 | 532.03 | 543.55 | 746.01 | 665.21 | 961.32 | 1371.58 | 1661.68 | 1712.09 | 1255.76 | 1848.44 | 2049.18 | 1823.34 | 867.01 | 666.72 | 653.04 | 593.57 | 0 | 0
GE_7FA_CT4 | 0 | 0 | 0 | 0 | 0 | 0 | 0 | 0 | 0 | 0 | 0 | 0 | 0 | 0 | 362.04 | 282.85 | 520.79 | 455.23 | 611.7 | 842.13 | 1099.24 | 1159.17 | 811.8 | 1214.04 | 1315.58 | 1141.96 | 528.41 | 312.31 | 287.24 | 356.72 | 0 | 0
GE_7FA_CT5 | 0 | 0 | 0 | 0 | 0 | 0 | 0 | 0 | 0 | 0 | 0 | 0 | 0 | 0 | 0 | 0 | 0 | 250.99 | 375.7 | 481.96 | 682.39 | 693.28 | 509.31 | 648.64 | 800.61 | 611.9 | 359.98 | 212.07 | 138.97 | 249.42 | 0 | 0
GE_7FA_CT6 | 0 | 0 | 0 | 0 | 0 | 0 | 0 | 0 | 0 | 0 | 0 | 0 | 0 | 0 | 0 | 0 | 0 | 0 | 0 | 253.68 | 433.56 | 350.11 | 279.83 | 342.6 | 451.32 | 372.38 | 132.79 | 94.21 | 41.43 | 132.38 | 0 | 0
GE_7FA_CT7 | 0 | 0 | 0 | 0 | 0 | 0 | 0 | 0 | 0 | 0 | 0 | 0 | 0 | 0 | 0 | 0 | 0 | 0 | 0 | 0 | 0 | 0 | 0 | 0 | 0 | 204.01 | 107.68 | 42.62 | 33.59 | 44.95 | 0 | 0
GE_7FA_CT8 | 0 | 0 | 0 | 716.9 | 1121.72 | 0 | 0 | 0 | 0 | 0 | 0 | 0 | 0 | 0 | 0 | 0 | 0 | 0 | 0 | 0 | 0 | 0 | 0 | 0 | 0 | 0 | 0 | 0 | 0 | 0 | 0 | 0
GE_7FA_CT9 | 0 | 0 | 0 | 227.58 | 353.89 | 0 | 0 | 0 | 0 | 0 | 0 | 0 | 0 | 0 | 0 | 0 | 0 | 0 | 0 | 0 | 0 | 0 | 0 | 0 | 0 | 0 | 0 | 0 | 0 | 0 | 0 | 0
GE_7FA_CT10 | 0 | 0 | 0 | 0 | 0 | 0 | 0 | 0 | 0 | 0 | 0 | 0 | 0 | 0 | 0 | 0 | 0 | 0 | 0 | 0 | 0 | 0 | 0 | 0 | 0 | 0 | 0 | 0 | 0 | 0 | 0 | 0
Total Expansion 7FA CT | 0 | 0 | 0 | 944.48 | 1475.61 | 10.39 | 366.04 | 471.93 | 115.13 | 237.33 | 531.01 | 1272.21 | 1477.55 | 1256.1 | 2406.39 | 2764.03 | 3854.22 | 3884.82 | 5283.02 | 7762.21 | 9261.24 | 9798.63 | 7242.11 | 10187.75 | 11352.67 | 10303.49 | 5903.99 | 4403.04 | 4514.65 | 4053.56 | 0 | 0
CC 2x1 7FAwDF 1 | 0 | 0 | 0 | 0 | 0 | 46779.38 | 47149.17 | 46644.48 | 46759.23 | 47239.61 | 47303.39 | 48595.68 | 48502.76 | 48782.49 | 48544.57 | 48942.48 | 49614.78 | 49832.71 | 49821.14 | 50498.69 | 50579.89 | 50780.39 | 50623.6 | 52713.33 | 54214.98 | 53599.64 | 48315.09 | 48393.85 | 48568.09 | 48490.77 | 0 | 0
CC 2x1 7FAwDF 2 | 0 | 0 | 0 | 0 | 0 | 0 | 0 | 0 | 0 | 0 | 0 | 0 | 0 | 0 | 0 | 0 | 0 | 0 | 0 | 0 | 0 | 0 | 0 | 0 | 0 | 0 | 48975.76 | 48888.87 | 48879.08 | 48852.01 | 0 | 0
CC 2x1 7FAwDF 3 | 0 | 0 | 0 | 0 | 0 | 0 | 0 | 0 | 0 | 0 | 0 | 0 | 0 | 0 | 0 | 0 | 0 | 0 | 0 | 0 | 0 | 0 | 0 | 0 | 0 | 15915.74 | 15004.66 | 15132.32 | 14781.7 | 14992.61 | 0 | 0
CC 2x1 7FAwDF 4 | 0 | 0 | 0 | 0 | 0 | 0 | 0 | 0 | 0 | 0 | 0 | 0 | 0 | 0 | 0 | 0 | 0 | 0 | 0 | 0 | 0 | 0 | 0 | 0 | 0 | 0 | 0 | 0 | 0 | 0 | 0 | 0
CC 2x1 7FAwDF 5 | 0 | 0 | 0 | 0 | 0 | 0 | 0 | 0 | 0 | 0 | 0 | 0 | 0 | 0 | 0 | 0 | 0 | 0 | 0 | 0 | 0 | 0 | 0 | 0 | 0 | 0 | 0 | 0 | 0 | 0 | 0 | 0
CC 2x1 7FAwDF 6 | 0 | 0 | 0 | 0 | 0 | 0 | 0 | 0 | 0 | 0 | 0 | 0 | 0 | 0 | 0 | 0 | 0 | 0 | 0 | 0 | 0 | 0 | 0 | 0 | 0 | 0 | 0 | 0 | 0 | 0 | 0 | 0
CC_Fut_Proxy_07 | 0 | 0 | 0 | 0 | 0 | 0 | 0 | 0 | 0 | 0 | 0 | 0 | 0 | 0 | 0 | 0 | 0 | 0 | 0 | 0 | 0 | 0 | 0 | 0 | 0 | 0 | 0 | 0 | 0 | 0 | 0 | 0
CC_Fut_Proxy_08 | 0 | 0 | 0 | 0 | 0 | 0 | 0 | 0 | 0 | 0 | 0 | 0 | 0 | 0 | 0 | 0 | 0 | 0 | 0 | 0 | 0 | 0 | 0 | 0 | 0 | 0 | 0 | 0 | 0 | 0 | 0 | 0
CC_Fut_Proxy_09 | 0 | 0 | 0 | 0 | 0 | 0 | 0 | 0 | 0 | 0 | 0 | 0 | 0 | 0 | 0 | 0 | 0 | 0 | 0 | 0 | 0 | 0 | 0 | 0 | 0 | 0 | 0 | 0 | 0 | 0 | 0 | 0
CC_Fut_Proxy_10 | 0 | 0 | 0 | 0 | 0 | 0 | 0 | 0 | 0 | 0 | 0 | 0 | 0 | 0 | 0 | 0 | 0 | 0 | 0 | 0 | 0 | 0 | 0 | 0 | 0 | 0 | 0 | 0 | 0 | 0 | 0 | 0
Total Expansion CC | 0 | 0 | 0 | 0 | 0 | 46779.38 | 47149.17 | 46644.48 | 46759.23 | 47239.61 | 47303.39 | 48595.68 | 48502.76 | 48782.49 | 48544.57 | 48942.48 | 49614.78 | 49832.71 | 49821.14 | 50498.69 | 50579.89 | 50780.39 | 50623.6 | 52713.33 | 54214.98 | 69515.38 | 112295.51 | 112415.04 | 112228.87 | 112335.39 | 0 | 0
Future Unit Proxy | 0 | 0 | 0 | 0 | 0 | 0 | 0 | 0 | 0 | 0 | 0 | 0 | 0 | 0 | 0 | 0 | 0 | 0 | 0 | 0 | 0 | 0 | 0 | 0 | 0 | 0 | 0 | 0 | 0 | 0 | 0 | 0
Detailed Unit Fuel Energy (MMBTU x 1000) - "Start Fuels Included"
Big Bend 1
BB_#2OIL | 0 | 0 | 0 | 0 | 0 | 0 | 0 | 0 | 0 | 0 | 0 | 0 | 0 | 0 | 0 | 0 | 0 | 0 | 0 | 0 | 0 | 0 | 0 | 0 | 0 | 0 | 0 | 0 | 0 | 0 | 0 | 0
BB1_COAL_BLEND | 3536.04 | 2930.9 | 3424.65 | 0 | 0 | 0 | 0 | 0 | 0 | 0 | 0 | 0 | 0 | 0 | 0 | 0 | 0 | 0 | 0 | 0 | 0 | 0 | 0 | 0 | 0 | 0 | 0 | 0 | 0 | 0 | 0 | 0
BB_COAL_STDLOW | 0 | 0 | 0 | 0 | 0 | 0 | 0 | 0 | 0 | 0 | 0 | 0 | 0 | 0 | 0 | 0 | 0 | 0 | 0 | 0 | 0 | 0 | 0 | 0 | 0 | 0 | 0 | 0 | 0 | 0 | 0 | 0
BB_COAL_PREMIUM | 0 | 0 | 0 | 0 | 0 | 0 | 0 | 0 | 0 | 0 | 0 | 0 | 0 | 0 | 0 | 0 | 0 | 0 | 0 | 0 | 0 | 0 | 0 | 0 | 0 | 0 | 0 | 0 | 0 | 0 | 0 | 0
BB_COAL_STDHIGH | 0 | 0 | 0 | 0 | 0 | 0 | 0 | 0 | 0 | 0 | 0 | 0 | 0 | 0 | 0 | 0 | 0 | 0 | 0 | 0 | 0 | 0 | 0 | 0 | 0 | 0 | 0 | 0 | 0 | 0 | 0 | 0
BB_COAL_LOWSULFUR | 0 | 0 | 0 | 0 | 0 | 0 | 0 | 0 | 0 | 0 | 0 | 0 | 0 | 0 | 0 | 0 | 0 | 0 | 0 | 0 | 0 | 0 | 0 | 0 | 0 | 0 | 0 | 0 | 0 | 0 | 0 | 0
BB_COAL_1 | 0 | 0 | 0 | 0 | 0 | 0 | 0 | 0 | 0 | 0 | 0 | 0 | 0 | 0 | 0 | 0 | 0 | 0 | 0 | 0 | 0 | 0 | 0 | 0 | 0 | 0 | 0 | 0 | 0 | 0 | 0 | 0
BB_COAL_2 | 0 | 0 | 0 | 0 | 0 | 0 | 0 | 0 | 0 | 0 | 0 | 0 | 0 | 0 | 0 | 0 | 0 | 0 | 0 | 0 | 0 | 0 | 0 | 0 | 0 | 0 | 0 | 0 | 0 | 0 | 0 | 0
BB_PETCOKE | 0 | 0 | 0 | 0 | 0 | 0 | 0 | 0 | 0 | 0 | 0 | 0 | 0 | 0 | 0 | 0 | 0 | 0 | 0 | 0 | 0 | 0 | 0 | 0 | 0 | 0 | 0 | 0 | 0 | 0 | 0 | 0
FIRM GAS_GS | 0 | 0 | 0 | 0 | 0 | 0 | 0 | 0 | 0 | 0 | 0 | 0 | 0 | 0 | 0 | 0 | 0 | 0 | 0 | 0 | 0 | 0 | 0 | 0 | 0 | 0 | 0 | 0 | 0 | 0 | 0 | 0
INTERRUPT GAS | 0 | 0 | 0 | 0 | 0 | 0 | 0 | 0 | 0 | 0 | 0 | 0 | 0 | 0 | 0 | 0 | 0 | 0 | 0 | 0 | 0 | 0 | 0 | 0 | 0 | 0 | 0 | 0 | 0 | 0 | 0 | 0
FIRM GAS_GS (Start Up) | 0 | 0 | 0 | 0 | 0 | 0 | 0 | 0 | 0 | 0 | 0 | 0 | 0 | 0 | 0 | 0 | 0 | 0 | 0 | 0 | 0 | 0 | 0 | 0 | 0 | 0 | 0 | 0 | 0 | 0 | 0 | 0
INTERRUPT GAS (Start Up) | 116.72 | 120.36 | 102.99 | 0 | 0 | 0 | 0 | 0 | 0 | 0 | 0 | 0 | 0 | 0 | 0 | 0 | 0 | 0 | 0 | 0 | 0 | 0 | 0 | 0 | 0 | 0 | 0 | 0 | 0 | 0 | 0 | 0
Big Bend 2
BB_#2OIL | 0 | 0 | 0 | 0 | 0 | 0 | 0 | 0 | 0 | 0 | 0 | 0 | 0 | 0 | 0 | 0 | 0 | 0 | 0 | 0 | 0 | 0 | 0 | 0 | 0 | 0 | 0 | 0 | 0 | 0 | 0 | 0
BB2_COAL_BLEND | 6684.32 | 5626.04 | 4309.97 | 2326.08 | 0 | 0 | 0 | 0 | 0 | 0 | 0 | 0 | 0 | 0 | 0 | 0 | 0 | 0 | 0 | 0 | 0 | 0 | 0 | 0 | 0 | 0 | 0 | 0 | 0 | 0 | 0 | 0
BB_COAL_STDLOW | 0 | 0 | 0 | 0 | 0 | 0 | 0 | 0 | 0 | 0 | 0 | 0 | 0 | 0 | 0 | 0 | 0 | 0 | 0 | 0 | 0 | 0 | 0 | 0 | 0 | 0 | 0 | 0 | 0 | 0 | 0 | 0
BB_COAL_PREMIUM | 0 | 0 | 0 | 0 | 0 | 0 | 0 | 0 | 0 | 0 | 0 | 0 | 0 | 0 | 0 | 0 | 0 | 0 | 0 | 0 | 0 | 0 | 0 | 0 | 0 | 0 | 0 | 0 | 0 | 0 | 0 | 0
BB_COAL_STDHIGH | 0 | 0 | 0 | 0 | 0 | 0 | 0 | 0 | 0 | 0 | 0 | 0 | 0 | 0 | 0 | 0 | 0 | 0 | 0 | 0 | 0 | 0 | 0 | 0 | 0 | 0 | 0 | 0 | 0 | 0 | 0 | 0
BB_COAL_LOWSULFUR | 0 | 0 | 0 | 0 | 0 | 0 | 0 | 0 | 0 | 0 | 0 | 0 | 0 | 0 | 0 | 0 | 0 | 0 | 0 | 0 | 0 | 0 | 0 | 0 | 0 | 0 | 0 | 0 | 0 | 0 | 0 | 0
BB_COAL_1 | 0 | 0 | 0 | 0 | 0 | 0 | 0 | 0 | 0 | 0 | 0 | 0 | 0 | 0 | 0 | 0 | 0 | 0 | 0 | 0 | 0 | 0 | 0 | 0 | 0 | 0 | 0 | 0 | 0 | 0 | 0 | 0
BB_COAL_2 | 0 | 0 | 0 | 0 | 0 | 0 | 0 | 0 | 0 | 0 | 0 | 0 | 0 | 0 | 0 | 0 | 0 | 0 | 0 | 0 | 0 | 0 | 0 | 0 | 0 | 0 | 0 | 0 | 0 | 0 | 0 | 0
BB_PETCOKE | 0 | 0 | 0 | 0 | 0 | 0 | 0 | 0 | 0 | 0 | 0 | 0 | 0 | 0 | 0 | 0 | 0 | 0 | 0 | 0 | 0 | 0 | 0 | 0 | 0 | 0 | 0 | 0 | 0 | 0 | 0 | 0
FIRM GAS_GS | 0 | 0 | 0 | 0 | 0 | 0 | 0 | 0 | 0 | 0 | 0 | 0 | 0 | 0 | 0 | 0 | 0 | 0 | 0 | 0 | 0 | 0 | 0 | 0 | 0 | 0 | 0 | 0 | 0 | 0 | 0 | 0
INTERRUPT GAS | 0 | 0 | 0 | 0 | 0 | 0 | 0 | 0 | 0 | 0 | 0 | 0 | 0 | 0 | 0 | 0 | 0 | 0 | 0 | 0 | 0 | 0 | 0 | 0 | 0 | 0 | 0 | 0 | 0 | 0 | 0 | 0
FIRM GAS_GS (Start Up) | 2.62 | 4.46 | 0 | 0 | 0 | 0 | 0 | 0 | 0 | 0 | 0 | 0 | 0 | 0 | 0 | 0 | 0 | 0 | 0 | 0 | 0 | 0 | 0 | 0 | 0 | 0 | 0 | 0 | 0 | 0 | 0 | 0
INTERRUPT GAS (Start Up) | 115.82 | 136.72 | 117.79 | 46.34 | 0 | 0 | 0 | 0 | 0 | 0 | 0 | 0 | 0 | 0 | 0 | 0 | 0 | 0 | 0 | 0 | 0 | 0 | 0 | 0 | 0 | 0 | 0 | 0 | 0 | 0 | 0 | 0
Big Bend 3
BB_#2OIL | 0 | 0 | 0 | 0 | 0 | 0 | 0 | 0 | 0 | 0 | 0 | 0 | 0 | 0 | 0 | 0 | 0 | 0 | 0 | 0 | 0 | 0 | 0 | 0 | 0 | 0 | 0 | 0 | 0 | 0 | 0 | 0
BB3_COAL_BLEND | 7216.51 | 5912.08 | 5013.47 | 5484.33 | 24164.25 | 24606.64 | 24515.13 | 19957.19 | 24286.88 | 24381.08 | 23997.87 | 23861.2 | 19271.3 | 24016.87 | 23929.4 | 23581.64 | 22817.68 | 19961.95 | 23806.5 | 23520.28 | 22678.26 | 23667.31 | 23545.85 | 8238.23 | 0 | 0 | 0 | 0 | 0 | 0 | 0 | 0
BB_COAL_STDLOW | 0 | 0 | 0 | 0 | 0 | 0 | 0 | 0 | 0 | 0 | 0 | 0 | 0 | 0 | 0 | 0 | 0 | 0 | 0 | 0 | 0 | 0 | 0 | 0 | 0 | 0 | 0 | 0 | 0 | 0 | 0 | 0
BB_COAL_PREMIUM | 0 | 0 | 0 | 0 | 0 | 0 | 0 | 0 | 0 | 0 | 0 | 0 | 0 | 0 | 0 | 0 | 0 | 0 | 0 | 0 | 0 | 0 | 0 | 0 | 0 | 0 | 0 | 0 | 0 | 0 | 0 | 0
BB_COAL_STDHIGH | 0 | 0 | 0 | 0 | 0 | 0 | 0 | 0 | 0 | 0 | 0 | 0 | 0 | 0 | 0 | 0 | 0 | 0 | 0 | 0 | 0 | 0 | 0 | 0 | 0 | 0 | 0 | 0 | 0 | 0 | 0 | 0
BB_COAL_LOWSULFUR | 0 | 0 | 0 | 0 | 0 | 0 | 0 | 0 | 0 | 0 | 0 | 0 | 0 | 0 | 0 | 0 | 0 | 0 | 0 | 0 | 0 | 0 | 0 | 0 | 0 | 0 | 0 | 0 | 0 | 0 | 0 | 0
BB_COAL_1 | 0 | 0 | 0 | 0 | 0 | 0 | 0 | 0 | 0 | 0 | 0 | 0 | 0 | 0 | 0 | 0 | 0 | 0 | 0 | 0 | 0 | 0 | 0 | 0 | 0 | 0 | 0 | 0 | 0 | 0 | 0 | 0
BB_COAL_2 | 0 | 0 | 0 | 0 | 0 | 0 | 0 | 0 | 0 | 0 | 0 | 0 | 0 | 0 | 0 | 0 | 0 | 0 | 0 | 0 | 0 | 0 | 0 | 0 | 0 | 0 | 0 | 0 | 0 | 0 | 0 | 0
BB_PETCOKE | 0 | 0 | 0 | 0 | 0 | 0 | 0 | 0 | 0 | 0 | 0 | 0 | 0 | 0 | 0 | 0 | 0 | 0 | 0 | 0 | 0 | 0 | 0 | 0 | 0 | 0 | 0 | 0 | 0 | 0 | 0 | 0
FIRM GAS_GS | 0 | 0 | 0 | 0 | 0 | 0 | 0 | 0 | 0 | 0 | 0 | 0 | 0 | 0 | 0 | 0 | 0 | 0 | 0 | 0 | 0 | 0 | 0 | 0 | 0 | 0 | 0 | 0 | 0 | 0 | 0 | 0
INTERRUPT GAS | 0 | 0 | 0 | 0 | 0 | 0 | 0 | 0 | 0 | 0 | 0 | 0 | 0 | 0 | 0 | 0 | 0 | 0 | 0 | 0 | 0 | 0 | 0 | 0 | 0 | 0 | 0 | 0 | 0 | 0 | 0 | 0
FIRM GAS_GS (Start Up) | 0.16 | 0 | 0 | 0 | 1.07 | 20.38 | 22.46 | 4.81 | 23.9 | 10.18 | 21.5 | 10.88 | 14.67 | 12.41 | 14.69 | 13.81 | 18.38 | 10.36 | 5.86 | 8.57 | 13.05 | 0.68 | 6.94 | 3.19 | 0 | 0 | 0 | 0 | 0 | 0 | 0 | 0
INTERRUPT GAS (Start Up) | 133.72 | 96.12 | 119.72 | 98.69 | 56.86 | 46.56 | 43.19 | 48.4 | 35.32 | 51.61 | 56.17 | 57.34 | 62.57 | 69.55 | 58.26 | 58.71 | 94.91 | 52.72 | 66.23 | 63.52 | 60.54 | 76.13 | 65.15 | 17.41 | 0 | 0 | 0 | 0 | 0 | 0 | 0 | 0
Big Bend 4
BB_#2OIL | 0 | 0 | 0 | 0 | 0 | 0 | 0 | 0 | 0 | 0 | 0 | 0 | 0 | 0 | 0 | 0 | 0 | 0 | 0 | 0 | 0 | 0 | 0 | 0 | 0 | 0 | 0 | 0 | 0 | 0 | 0 | 0
BB4_COAL_BLEND | 18064.34 | 15514.37 | 19341.08 | 18283.55 | 28370.74 | 25339.68 | 23115.75 | 28057.55 | 27788.87 | 27675.34 | 28031.88 | 21234.64 | 25102.5 | 23979.26 | 25349.92 | 25106.84 | 21082.47 | 24019.89 | 25189.67 | 25065.26 | 24907.45 | 19953.39 | 25065.34 | 24872 | 24907.73 | 23705.15 | 20749.45 | 24451.87 | 24448.96 | 24348.07 | 0 | 0
BB_COAL_STDLOW | 0 | 0 | 0 | 0 | 0 | 0 | 0 | 0 | 0 | 0 | 0 | 0 | 0 | 0 | 0 | 0 | 0 | 0 | 0 | 0 | 0 | 0 | 0 | 0 | 0 | 0 | 0 | 0 | 0 | 0 | 0 | 0
BB_COAL_PREMIUM | 0 | 0 | 0 | 0 | 0 | 0 | 0 | 0 | 0 | 0 | 0 | 0 | 0 | 0 | 0 | 0 | 0 | 0 | 0 | 0 | 0 | 0 | 0 | 0 | 0 | 0 | 0 | 0 | 0 | 0 | 0 | 0
BB_COAL_STDHIGH | 0 | 0 | 0 | 0 | 0 | 0 | 0 | 0 | 0 | 0 | 0 | 0 | 0 | 0 | 0 | 0 | 0 | 0 | 0 | 0 | 0 | 0 | 0 | 0 | 0 | 0 | 0 | 0 | 0 | 0 | 0 | 0
BB_COAL_LOWSULFUR | 0 | 0 | 0 | 0 | 0 | 0 | 0 | 0 | 0 | 0 | 0 | 0 | 0 | 0 | 0 | 0 | 0 | 0 | 0 | 0 | 0 | 0 | 0 | 0 | 0 | 0 | 0 | 0 | 0 | 0 | 0 | 0
BB_COAL_1 | 0 | 0 | 0 | 0 | 0 | 0 | 0 | 0 | 0 | 0 | 0 | 0 | 0 | 0 | 0 | 0 | 0 | 0 | 0 | 0 | 0 | 0 | 0 | 0 | 0 | 0 | 0 | 0 | 0 | 0 | 0 | 0
BB_COAL_2 | 0 | 0 | 0 | 0 | 0 | 0 | 0 | 0 | 0 | 0 | 0 | 0 | 0 | 0 | 0 | 0 | 0 | 0 | 0 | 0 | 0 | 0 | 0 | 0 | 0 | 0 | 0 | 0 | 0 | 0 | 0 | 0
BB_PETCOKE | 0 | 0 | 0 | 0 | 0 | 0 | 0 | 0 | 0 | 0 | 0 | 0 | 0 | 0 | 0 | 0 | 0 | 0 | 0 | 0 | 0 | 0 | 0 | 0 | 0 | 0 | 0 | 0 | 0 | 0 | 0 | 0
FIRM GAS_GS | 0 | 0 | 0 | 0 | 0 | 0 | 0 | 0 | 0 | 0 | 0 | 0 | 0 | 0 | 0 | 0 | 0 | 0 | 0 | 0 | 0 | 0 | 0 | 0 | 0 | 0 | 0 | 0 | 0 | 0 | 0 | 0
INTERRUPT GAS | 0 | 0 | 0 | 0 | 0 | 0 | 0 | 0 | 0 | 0 | 0 | 0 | 0 | 0 | 0 | 0 | 0 | 0 | 0 | 0 | 0 | 0 | 0 | 0 | 0 | 0 | 0 | 0 | 0 | 0 | 0 | 0
FIRM GAS_GS (Start Up) | 0.04 | 0.02 | 0.81 | 0 | 0 | 18.17 | 15.2 | 19.1 | 19.29 | 20.74 | 15.1 | 10.84 | 12.47 | 12.41 | 17.4 | 11.69 | 12.21 | 15.57 | 12.13 | 11.45 | 8.52 | 10.75 | 5.26 | 0.04 | 3.77 | 7.99 | 43.12 | 53.89 | 69 | 61.89 | 0 | 0
INTERRUPT GAS (Start Up) | 71.62 | 48.47 | 50.68 | 63.51 | 56.64 | 40.19 | 25.14 | 35.82 | 35.64 | 32.47 | 41.54 | 56.1 | 69.92 | 61.18 | 64.99 | 65.55 | 59.88 | 56.09 | 75.41 | 70.94 | 68.72 | 69.07 | 71.98 | 72.05 | 68.32 | 71.4 | 34.12 | 8.98 | 7.81 | 11.7 | 0 | 0
BigBend CT4
FIRM GAS_GS | 1.13 | 0 | 0.43 | 0.99 | 4.28 | 0 | 0.63 | 13.23 | 3.34 | 4.9 | 0.93 | 24.46 | 15.98 | 16.85 | 16.2 | 29.22 | 38.87 | 54.35 | 37.23 | 36.51 | 82.77 | 83.62 | 58.63 | 79.95 | 119.5 | 347.76 | 726.7 | 599.06 | 598.46 | 601.47 | 0 | 0
INTERRUPT GAS | 43.79 | 87.16 | 102.9 | 18.98 | 7.82 | 1.15 | 71.58 | 96.62 | 15.07 | 29.19 | 45 | 90.3 | 98.26 | 61.64 | 84.87 | 128.7 | 147.23 | 160.2 | 158.94 | 248.92 | 334.02 | 387.28 | 278.65 | 548.67 | 573.89 | 438.33 | 4.78 | 5.36 | 6.33 | 4.03 | 0 | 0
BigBend CT4
BB_#2OIL | 0 | 0 | 0 | 0 | 0 | 0 | 0 | 0 | 0 | 0 | 0 | 0 | 0 | 0 | 0 | 0 | 0 | 0 | 0 | 0 | 0 | 0 | 0 | 0 | 0 | 0 | 0 | 0 | 0 | 0 | 0 | 0
Bayside 1
FIRM GAS_GS | 15526.78 | 16779.98 | 16375.18 | 16399.05 | 14237.81 | 10708.59 | 9908.44 | 11347.52 | 10519.55 | 10517.89 | 11089.65 | 10759.98 | 11015.4 | 11534.86 | 9753.74 | 11456.94 | 11318.11 | 11611.3 | 10592.55 | 9492.09 | 11548.79 | 11449.39 | 11800.01 | 12084.61 | 12142.79 | 2976.55 | 0 | 0 | 0 | 0 | 0 | 0
FIRM GAS_FGT | 13570.13 | 14528.3 | 14122.19 | 13644.21 | 8785.97 | 2421.86 | 2596.78 | 3240.42 | 2628.54 | 2837.01 | 3157.28 | 3395.52 | 3792.91 | 3756.88 | 3199.78 | 4121.97 | 4350.85 | 4364.37 | 4332.14 | 4566.55 | 5397.97 | 5987.34 | 5078.55 | 6112.45 | 6311.13 | 1052.62 | 0 | 0 | 0 | 0 | 0 | 0
INTERRUPT GAS | 0.68 | 5.27 | 1.26 | 2.45 | 0 | 1.09 | 33.95 | 19.86 | 5.12 | 2.04 | 32.18 | 15.61 | 71.39 | 64.1 | 29.58 | 148.11 | 106.01 | 187.48 | 283.79 | 463.36 | 502.82 | 634.95 | 544.83 | 1217.04 | 1241.85 | 71.97 | 0 | 0 | 0 | 0 | 0 | 0
Bayside 2
FIRM GAS_GS | 3521.06 | 2333.7 | 2858.26 | 2824.62 | 4366.24 | 2908.73 | 3808.89 | 2801.78 | 3596.21 | 4103.61 | 3305.4 | 3576.58 | 3716.83 | 3424.34 | 4838.74 | 4010.61 | 3606.4 | 3957.34 | 4374.78 | 6058.92 | 3438.39 | 4730.51 | 4278.13 | 4394.35 | 4336.52 | 11260.15 | 0 | 0 | 0 | 0 | 0 | 0
FIRM GAS_FGT | 22810.21 | 21044.53 | 23491.55 | 26841.27 | 17993.76 | 3689.42 | 4572.08 | 4992.39 | 5162.9 | 6620.22 | 6692.92 | 7205.02 | 7890.45 | 7212.21 | 7737.28 | 8483.64 | 8366.18 | 8386.02 | 8253.55 | 9645.79 | 8537.41 | 9970.97 | 9524.29 | 8091.91 | 8415.7 | 8870.53 | 0 | 0 | 0 | 0 | 0 | 0
INTERRUPT GAS | 155.15 | 231.39 | 76.12 | 68.12 | 38.37 | 10.06 | 41.83 | 72.27 | 44.61 | 8.08 | 8.4 | 123.87 | 145.32 | 250.72 | 115.56 | 270.66 | 554.08 | 686.11 | 713.93 | 1179.57 | 1408.65 | 1691.4 | 1340.46 | 3069.14 | 3268.37 | 754.83 | 0 | 0 | 0 | 0 | 0 | 0
Bayside 3
FIRM GAS_GS | 1.93 | 0.62 | 7.59 | 2.57 | 1.92 | 0.13 | 39.42 | 72.38 | 10.47 | 19.78 | 37.43 | 92.39 | 93.39 | 74.86 | 127.22 | 90.74 | 168.43 | 91.64 | 164.52 | 126.71 | 154.9 | 159.6 | 117.33 | 146.03 | 168.16 | 182.66 | 181.93 | 135.84 | 149.97 | 133 | 0 | 0
FIRM GAS_FGT | 95.27 | 163.91 | 136.26 | 17.35 | 9.68 | 2.9 | 29.04 | 41.04 | 7.27 | 18.07 | 16.06 | 22.43 | 23.24 | 16.38 | 13.89 | 20.28 | 21.15 | 18.47 | 20.18 | 41.52 | 22.18 | 37.86 | 24.49 | 17.55 | 24.06 | 18.44 | 2.37 | 2.29 | 2.92 | 1.57 | 0 | 0
INTERRUPT GAS | 0.6 | 8.98 | 5.9 | 6.84 | 2.25 | 0 | 27.4 | 21.4 | 4.4 | 3 | 18.42 | 16.1 | 48.1 | 31.35 | 39.21 | 57.22 | 60.53 | 122.27 | 114.3 | 175.04 | 163.67 | 224.65 | 203.66 | 255.84 | 296.93 | 20.97 | 7.67 | 6.06 | 5.03 | 5.93 | 0 | 0
Bayside 4
FIRM GAS_GS | 0.64 | 0 | 5.18 | 2.57 | 1.9 | 0 | 30.58 | 52.42 | 5.67 | 12.1 | 20.1 | 59.38 | 50.6 | 41.39 | 68.53 | 39.18 | 92.76 | 35.39 | 77.03 | 47.92 | 97.73 | 68.7 | 46.06 | 61.56 | 81.33 | 88.55 | 85.96 | 57.31 | 71.93 | 58.45 | 0 | 0
FIRM GAS_FGT | 65.35 | 128.69 | 106.19 | 10.89 | 5.11 | 0.65 | 26.39 | 37.03 | 3.93 | 7.87 | 9.22 | 12.29 | 12.28 | 5.42 | 7.56 | 8.96 | 9.39 | 9.16 | 13.07 | 12.66 | 8.81 | 20.28 | 9.79 | 8.32 | 10.58 | 7.65 | 1.83 | 1.22 | 1.68 | 0.86 | 0 | 0
INTERRUPT GAS | 1.55 | 7.38 | 9.48 | 9.26 | 0.71 | 0 | 18.56 | 19.11 | 4.21 | 6.17 | 23.82 | 29.56 | 39.45 | 24.64 | 40.83 | 45.5 | 61.22 | 84.51 | 82.11 | 107.38 | 117.99 | 151.44 | 129.98 | 161.44 | 211.94 | 31.43 | 4.36 | 3.02 | 3.42 | 2.93 | 0 | 0
Bayside 5
FIRM GAS_GS | 4.18 | 3.26 | 8.76 | 3.35 | 4.97 | 5.01 | 51.16 | 76.11 | 14.47 | 31.57 | 52.84 | 127.53 | 120.57 | 105.46 | 187.39 | 146.47 | 246.57 | 176.35 | 276.25 | 229.15 | 325.08 | 274.51 | 227.87 | 243.81 | 290.94 | 411.01 | 480.9 | 394.68 | 381.65 | 366.03 | 0 | 0
FIRM GAS_FGT | 202.06 | 227.03 | 175.22 | 43.64 | 24.97 | 8.35 | 46.48 | 60.86 | 20.82 | 44.25 | 35.59 | 48.41 | 69.68 | 52.45 | 54.41 | 85.58 | 68.79 | 70.78 | 72.47 | 128.21 | 69.71 | 142.27 | 92.24 | 54.86 | 76.65 | 83.92 | 4.02 | 4.08 | 5.17 | 3.15 | 0 | 0
INTERRUPT GAS | 3.71 | 17.59 | 6.6 | 7.06 | 0.8 | 0 | 27.81 | 27.48 | 4.74 | 3.63 | 22.02 | 18.33 | 60.14 | 32.67 | 35.6 | 84.52 | 94.53 | 184.82 | 177.9 | 304.3 | 267.62 | 389.34 | 322.12 | 445.39 | 458.91 | 46.86 | 13.62 | 11.54 | 10.84 | 11.97 | 0 | 0
Bayside 6
FIRM GAS_GS | 2.57 | 2.2 | 7.97 | 2.57 | 2.55 | 1.53 | 44.28 | 80.04 | 11.46 | 23.35 | 47.75 | 122.67 | 107.77 | 93.32 | 165.32 | 114.21 | 228.53 | 130.49 | 235.12 | 184.79 | 274.08 | 237.1 | 187.12 | 208.24 | 252.98 | 308.13 | 319.11 | 254.94 | 256.9 | 225.56 | 0 | 0
FIRM GAS_FGT | 141.03 | 193.04 | 157.9 | 31.75 | 15.07 | 6.48 | 36.16 | 48.74 | 12.93 | 30.85 | 23.2 | 33.38 | 36.23 | 30.84 | 31.49 | 50.17 | 38.26 | 40.75 | 44.77 | 76.59 | 41.46 | 85.18 | 47.8 | 30.37 | 42.78 | 36.4 | 3.23 | 3.34 | 3.55 | 1.91 | 0 | 0
INTERRUPT GAS | 2.15 | 13.87 | 7.45 | 6.63 | 1.99 | 0 | 27.29 | 26.87 | 5.28 | 4.18 | 20.02 | 16.21 | 64.15 | 41.05 | 37.37 | 77.11 | 83.13 | 167.02 | 153.42 | 248.97 | 226.56 | 328.54 | 286.63 | 362.03 | 395.85 | 29.33 | 11.29 | 9.05 | 8.19 | 8.58 | 0 | 0
Polk 1
POLK_COALLOW | 2701.6 | 3186.03 | 3197.05 | 2922.94 | 3186.45 | 3120.12 | 2924.45 | 3186.39 | 3186.09 | 2913.03 | 2922.66 | 3145.92 | 3145.92 | 2978.59 | 3155.24 | 3145.87 | 2978.61 | 3145.84 | 2084.78 | 0 | 0 | 0 | 0 | 0 | 0 | 0 | 0 | 0 | 0 | 0 | 0 | 0
POLK_COAL_1 | 0 | 0 | 0 | 0 | 0 | 0 | 0 | 0 | 0 | 0 | 0 | 0 | 0 | 0 | 0 | 0 | 0 | 0 | 0 | 0 | 0 | 0 | 0 | 0 | 0 | 0 | 0 | 0 | 0 | 0 | 0 | 0
POLK_COAL_2 | 0 | 0 | 0 | 0 | 0 | 0 | 0 | 0 | 0 | 0 | 0 | 0 | 0 | 0 | 0 | 0 | 0 | 0 | 0 | 0 | 0 | 0 | 0 | 0 | 0 | 0 | 0 | 0 | 0 | 0 | 0 | 0
POLK PETCOKE | 10541.56 | 12431.76 | 12474.76 | 11405.19 | 12433.42 | 12174.58 | 11411.11 | 12433.2 | 12432.02 | 11366.54 | 11404.13 | 12275.27 | 12275.27 | 11622.34 | 12311.62 | 12275.06 | 11622.41 | 12274.95 | 8134.75 | 0 | 0 | 0 | 0 | 0 | 0 | 0 | 0 | 0 | 0 | 0 | 0 | 0
PROPANE | 0 | 0 | 0 | 0 | 0 | 0 | 0 | 0 | 0 | 0 | 0 | 0 | 0 | 0 | 0 | 0 | 0 | 0 | 0 | 0 | 0 | 0 | 0 | 0 | 0 | 0 | 0 | 0 | 0 | 0 | 0 | 0
POLK #2OIL | 0 | 0 | 0 | 0 | 0 | 0 | 0 | 0 | 0 | 0 | 0 | 0 | 0 | 0 | 0 | 0 | 0 | 0 | 0 | 0 | 0 | 0 | 0 | 0 | 0 | 0 | 0 | 0 | 0 | 0 | 0 | 0
POLK 1 FIRM Gas_FGT | 36.9 | 33 | 34.5 | 34.5 | 36.6 | 32.4 | 30.9 | 34.5 | 32.4 | 32.4 | 28.2 | 34.5 | 36.6 | 34.5 | 36.6 | 32.4 | 36.6 | 36.6 | 22.5 | 0 | 0 | 0 | 0 | 0 | 0 | 0 | 0 | 0 | 0 | 0 | 0 | 0
POLK 1 INTERRUPT Gas | 0 | 0 | 0 | 0 | 0 | 0 | 0 | 0 | 0 | 0 | 0 | 0 | 0 | 0 | 0 | 0 | 0 | 0 | 0 | 0 | 0 | 0 | 0 | 0 | 0 | 0 | 0 | 0 | 0 | 0 | 0 | 0
Polk 1g
POLK 1g FIRM Gas_FGT | 2181.92 | 2221.98 | 2129.53 | 2187.79 | 2022.53 | 625.65 | 780.45 | 1436.14 | 781.72 | 1529.08 | 890.44 | 1332.01 | 1604.2 | 1510.65 | 1734.09 | 2169.9 | 1895.11 | 2043.17 | 1349.85 | 0 | 0 | 0 | 0 | 0 | 0 | 0 | 0 | 0 | 0 | 0 | 0 | 0
POLK 1g INTERRUPT Gas | 65.04 | 143.4 | 90.49 | 4.53 | 26.6 | 5 | 39.94 | 44.11 | 34.46 | 11.82 | 34.49 | 123.32 | 142.61 | 126.24 | 101.15 | 159.01 | 274.3 | 369.73 | 232.92 | 0 | 0 | 0 | 0 | 0 | 0 | 0 | 0 | 0 | 0 | 0 | 0 | 0
Polk 2
FIRM GAS_FGT | 236.99 | 54.75 | 17.28 | 1.77 | 11.59 | 0 | 16.74 | 14.92 | 3.68 | 84.88 | 32.97 | 10.15 | 36.28 | 12.7 | 10.23 | 173.61 | 28.2 | 12.5 | 37.51 | 40.84 | 49.99 | 373.86 | 15.66 | 22.14 | 55.25 | 42.31 | 14.11 | 225.41 | 44.54 | 18.3 | 0 | 0
INTERRUPT GAS | 1.08 | 0 | 0 | 0 | 0 | 0 | 0.01 | 12.9 | 0 | 0 | 1.32 | 0 | 0.14 | 0 | 0.36 | 13.03 | 8.85 | 0.48 | 2.7 | 8.84 | 24.04 | 19.32 | 28.76 | 11.69 | 28.4 | 36.84 | 16.1 | 19.83 | 2.05 | 0.17 | 0 | 0
Polk 2o
POLK #2OIL | 0 | 0 | 0 | 0 | 0 | 0 | 0 | 0 | 0 | 0 | 0 | 0 | 0 | 0 | 0 | 0 | 0 | 0 | 0 | 0 | 0 | 0 | 0 | 0 | 0 | 0 | 0 | 0 | 0 | 0 | 0 | 0
Polk 3
FIRM GAS_FGT | 136.88 | 43.77 | 25.53 | 0 | 0 | 0 | 16.32 | 118.1 | 1.99 | 59.72 | 21.4 | 0 | 24.27 | 10.94 | 0.76 | 141.03 | 16.87 | 1.77 | 31.13 | 14.25 | 42.09 | 367.18 | 4.51 | 17.59 | 40.36 | 43.35 | 3.88 | 272.02 | 33.37 | 1.39 | 0 | 0
INTERRUPT GAS | 0.29 | 0 | 0 | 0 | 0 | 0 | 0.52 | 1.75 | 0 | 0 | 0.1 | 0 | 1.67 | 0 | 0.93 | 18.78 | 8.44 | 0 | 3.49 | 6.55 | 40.34 | 24.48 | 31.8 | 35.12 | 31.38 | 35.79 | 6.9 | 39.66 | 3.45 | 0.37 | 0 | 0
Polk 3o
POLK #2OIL | 0 | 0 | 0 | 0 | 0 | 0 | 0 | 0 | 0 | 0 | 0 | 0 | 0 | 0 | 0 | 0 | 0 | 0 | 0 | 0 | 0 | 0 | 0 | 0 | 0 | 0 | 0 | 0 | 0 | 0 | 0 | 0
Polk 4
FIRM GAS_FGT | 25.19 | 32 | 13.19 | 0 | 0 | 0 | 11.67 | 48.15 | 0 | 25.7 | 6.59 | 0 | 11.23 | 6.25 | 0 | 68.71 | 12.57 | 0 | 20.41 | 8.98 | 14.58 | 282.47 | 2.73 | 5.19 | 23.17 | 24.84 | 2.71 | 176.88 | 16.19 | 0 | 0 | 0
INTERRUPT GAS | 0.1 | 0 | 0 | 0 | 0 | 0 | 5.17 | 3.35 | 0 | 0 | 0.55 | 0 | 2.27 | 0 | 0 | 14.41 | 6.05 | 0 | 5.55 | 5.01 | 47.7 | 26.9 | 29.25 | 25.41 | 28.32 | 24.26 | 1.27 | 34.81 | 8.6 | 0 | 0 | 0
Polk 5
FIRM GAS_FGT | 0 | 43.71 | 11.8 | 0 | 0 | 0 | 5.17 | 37.45 | 0 | 0 | 5.75 | 0 | 10.06 | 0 | 0 | 49.62 | 8.14 | 0 | 17.04 | 3.88 | 1.9 | 177.54 | 0 | 1.82 | 16.62 | 13.49 | 1.95 | 112.05 | 7.72 | 7.01 | 0 | 0
INTERRUPT GAS | 0 | 0 | 0 | 0 | 0 | 0 | 3.3 | 1.77 | 0 | 0 | 3.04 | 0 | 3.35 | 0 | 0 | 23.63 | 5.35 | 0 | 7.31 | 0.15 | 40.48 | 27.15 | 21.88 | 15.34 | 20.99 | 16.55 | 0 | 38.7 | 0 | 0 | 0 | 0
Polk 2 CC
FIRM GAS_FGT | 45417.29 | 47906.64 | 44870.08 | 47433.77 | 42746.59 | 22601.47 | 24105.08 | 23022.12 | 23598.33 | 23373.21 | 25357.57 | 27707.44 | 28163.05 | 28868.69 | 28971.49 | 27158.68 | 31279.43 | 31379.1 | 33399.62 | 36138.37 | 35680.74 | 33445.52 | 35130.52 | 37332.37 | 38852.77 | 35442.77 | 16822.21 | 15397.21 | 16307.76 | 16521.58 | 0 | 0
INTERRUPT GAS | 0.03 | 0.03 | 0 | 0 | 0 | 1.92 | 89.37 | 78.11 | 59.94 | 33.1 | 37.37 | 237.45 | 322.31 | 227.81 | 281.53 | 419.84 | 655.27 | 755 | 970.89 | 1107.8 | 1223.33 | 1376.64 | 1377.85 | 2090.34 | 2254.88 | 1766.86 | 2091 | 1823.78 | 1799.48 | 1956.91 | 0 | 0
Polk 2 CC DF
FIRM GAS_FGT | 479.67 | 630.52 | 473.96 | 344.01 | 221.08 | 89.8 | 229.12 | 280.77 | 142.46 | 153.33 | 227.91 | 382.3 | 437.88 | 453.58 | 510 | 604.98 | 730.9 | 792.49 | 967.57 | 1358.05 | 1363.47 | 1396.29 | 1136.35 | 1360.77 | 1507.72 | 1612.91 | 927.5 | 783.89 | 800.28 | 764.12 | 0 | 0
INTERRUPT GAS | 34.97 | 61.95 | 24.38 | 7.5 | 4.82 | 0 | 38.15 | 33.01 | 12.32 | 12.63 | 25.53 | 62.15 | 82.08 | 65.06 | 68.62 | 105.34 | 163.68 | 192.16 | 220.02 | 254.92 | 305.91 | 381.72 | 342.63 | 542.56 | 605.66 | 261.17 | 490.96 | 421.28 | 410.79 | 443.63 | 0 | 0
FutAeroCT 1
FIRM GAS_GS | 0 | 0 | 0 | 0 | 0 | 0 | 0 | 0 | 0 | 0 | 0 | 0 | 0 | 0 | 0 | 0 | 0 | 0 | 0 | 0 | 0 | 0 | 0 | 0 | 0 | 0 | 0 | 0 | 0 | 0 | 0 | 0
FIRM GAS_FGT | 0 | 0 | 0 | 0 | 0 | 0 | 0 | 0 | 0 | 0 | 0 | 0 | 0 | 0 | 0 | 0 | 0 | 0 | 0 | 0 | 0 | 0 | 0 | 0 | 0 | 0 | 195.48 | 170.33 | 153.89 | 137.41 | 0 | 0
INTERRUPT GAS | 0 | 0 | 0 | 0 | 0 | 0 | 0 | 0 | 0 | 0 | 0 | 0 | 0 | 0 | 0 | 0 | 0 | 0 | 0 | 0 | 0 | 0 | 0 | 0 | 0 | 0 | 102.77 | 85.56 | 87.28 | 82.52 | 0 | 0
FutAeroCT 2
FIRM GAS_GS | 0 | 0 | 0 | 0 | 0 | 0 | 0 | 0 | 0 | 0 | 0 | 0 | 0 | 0 | 0 | 0 | 0 | 0 | 0 | 0 | 0 | 0 | 0 | 0 | 0 | 0 | 0 | 0 | 0 | 0 | 0 | 0
FIRM GAS_FGT | 0 | 0 | 0 | 0 | 0 | 0 | 0 | 0 | 0 | 0 | 0 | 0 | 0 | 0 | 0 | 0 | 0 | 0 | 0 | 0 | 0 | 0 | 0 | 0 | 0 | 0 | 0 | 0 | 0 | 0 | 0 | 0
INTERRUPT GAS | 0 | 0 | 0 | 0 | 0 | 0 | 0 | 0 | 0 | 0 | 0 | 0 | 0 | 0 | 0 | 0 | 0 | 0 | 0 | 0 | 0 | 0 | 0 | 0 | 0 | 0 | 0 | 0 | 0 | 0 | 0 | 0
FutAeroCT 3
FIRM GAS_GS | 0 | 0 | 0 | 0 | 0 | 0 | 0 | 0 | 0 | 0 | 0 | 0 | 0 | 0 | 0 | 0 | 0 | 0 | 0 | 0 | 0 | 0 | 0 | 0 | 0 | 0 | 0 | 0 | 0 | 0 | 0 | 0
FIRM GAS_FGT | 0 | 0 | 0 | 0 | 0 | 0 | 0 | 0 | 0 | 0 | 0 | 0 | 0 | 0 | 0 | 0 | 0 | 0 | 0 | 0 | 0 | 0 | 0 | 0 | 0 | 0 | 0 | 0 | 0 | 0 | 0 | 0
INTERRUPT GAS | 0 | 0 | 0 | 0 | 0 | 0 | 0 | 0 | 0 | 0 | 0 | 0 | 0 | 0 | 0 | 0 | 0 | 0 | 0 | 0 | 0 | 0 | 0 | 0 | 0 | 0 | 0 | 0 | 0 | 0 | 0 | 0
FutAeroCT 4
FIRM GAS_GS | 0 | 0 | 0 | 0 | 0 | 0 | 0 | 0 | 0 | 0 | 0 | 0 | 0 | 0 | 0 | 0 | 0 | 0 | 0 | 0 | 0 | 0 | 0 | 0 | 0 | 0 | 0 | 0 | 0 | 0 | 0 | 0
FIRM GAS_FGT | 0 | 0 | 0 | 0 | 0 | 0 | 0 | 0 | 0 | 0 | 0 | 0 | 0 | 0 | 0 | 0 | 0 | 0 | 0 | 0 | 0 | 0 | 0 | 0 | 0 | 0 | 0 | 0 | 0 | 0 | 0 | 0
INTERRUPT GAS | 0 | 0 | 0 | 0 | 0 | 0 | 0 | 0 | 0 | 0 | 0 | 0 | 0 | 0 | 0 | 0 | 0 | 0 | 0 | 0 | 0 | 0 | 0 | 0 | 0 | 0 | 0 | 0 | 0 | 0 | 0 | 0
FutAeroCT 5
FIRM GAS_GS | 0 | 0 | 0 | 0 | 0 | 0 | 0 | 0 | 0 | 0 | 0 | 0 | 0 | 0 | 0 | 0 | 0 | 0 | 0 | 0 | 0 | 0 | 0 | 0 | 0 | 0 | 0 | 0 | 0 | 0 | 0 | 0
FIRM GAS_FGT | 0 | 0 | 0 | 0 | 0 | 0 | 0 | 0 | 0 | 0 | 0 | 0 | 0 | 0 | 0 | 0 | 0 | 0 | 0 | 0 | 0 | 0 | 0 | 0 | 0 | 0 | 0 | 0 | 0 | 0 | 0 | 0
INTERRUPT GAS | 0 | 0 | 0 | 0 | 0 | 0 | 0 | 0 | 0 | 0 | 0 | 0 | 0 | 0 | 0 | 0 | 0 | 0 | 0 | 0 | 0 | 0 | 0 | 0 | 0 | 0 | 0 | 0 | 0 | 0 | 0 | 0
FutAeroCT 6
FIRM GAS_GS | 0 | 0 | 0 | 0 | 0 | 0 | 0 | 0 | 0 | 0 | 0 | 0 | 0 | 0 | 0 | 0 | 0 | 0 | 0 | 0 | 0 | 0 | 0 | 0 | 0 | 0 | 0 | 0 | 0 | 0 | 0 | 0
FIRM GAS_FGT | 0 | 0 | 0 | 0 | 0 | 0 | 0 | 0 | 0 | 0 | 0 | 0 | 0 | 0 | 0 | 0 | 0 | 0 | 0 | 0 | 0 | 0 | 0 | 0 | 0 | 0 | 0 | 0 | 0 | 0 | 0 | 0
INTERRUPT GAS | 0 | 0 | 0 | 0 | 0 | 0 | 0 | 0 | 0 | 0 | 0 | 0 | 0 | 0 | 0 | 0 | 0 | 0 | 0 | 0 | 0 | 0 | 0 | 0 | 0 | 0 | 0 | 0 | 0 | 0 | 0 | 0
FutAeroCT 7
FIRM GAS_GS | 0 | 0 | 0 | 0 | 0 | 0 | 0 | 0 | 0 | 0 | 0 | 0 | 0 | 0 | 0 | 0 | 0 | 0 | 0 | 0 | 0 | 0 | 0 | 0 | 0 | 0 | 0 | 0 | 0 | 0 | 0 | 0
FIRM GAS_FGT | 0 | 0 | 0 | 0 | 0 | 0 | 0 | 0 | 0 | 0 | 0 | 0 | 0 | 0 | 0 | 0 | 0 | 0 | 0 | 0 | 0 | 0 | 0 | 0 | 0 | 0 | 0 | 0 | 0 | 0 | 0 | 0
INTERRUPT GAS | 0 | 0 | 0 | 0 | 0 | 0 | 0 | 0 | 0 | 0 | 0 | 0 | 0 | 0 | 0 | 0 | 0 | 0 | 0 | 0 | 0 | 0 | 0 | 0 | 0 | 0 | 0 | 0 | 0 | 0 | 0 | 0
FutAeroCT 8
FIRM GAS_GS | 0 | 0 | 0 | 0 | 0 | 0 | 0 | 0 | 0 | 0 | 0 | 0 | 0 | 0 | 0 | 0 | 0 | 0 | 0 | 0 | 0 | 0 | 0 | 0 | 0 | 0 | 0 | 0 | 0 | 0 | 0 | 0
FIRM GAS_FGT | 0 | 0 | 0 | 0 | 0 | 0 | 0 | 0 | 0 | 0 | 0 | 0 | 0 | 0 | 0 | 0 | 0 | 0 | 0 | 0 | 0 | 0 | 0 | 0 | 0 | 0 | 0 | 0 | 0 | 0 | 0 | 0
INTERRUPT GAS | 0 | 0 | 0 | 0 | 0 | 0 | 0 | 0 | 0 | 0 | 0 | 0 | 0 | 0 | 0 | 0 | 0 | 0 | 0 | 0 | 0 | 0 | 0 | 0 | 0 | 0 | 0 | 0 | 0 | 0 | 0 | 0
FutAeroCT 9
FIRM GAS_GS | 0 | 0 | 0 | 0 | 0 | 0 | 0 | 0 | 0 | 0 | 0 | 0 | 0 | 0 | 0 | 0 | 0 | 0 | 0 | 0 | 0 | 0 | 0 | 0 | 0 | 0 | 0 | 0 | 0 | 0 | 0 | 0
FIRM GAS_FGT | 0 | 0 | 0 | 0 | 0 | 0 | 0 | 0 | 0 | 0 | 0 | 0 | 0 | 0 | 0 | 0 | 0 | 0 | 0 | 0 | 0 | 0 | 0 | 0 | 0 | 0 | 0 | 0 | 0 | 0 | 0 | 0
INTERRUPT GAS | 0 | 0 | 0 | 0 | 0 | 0 | 0 | 0 | 0 | 0 | 0 | 0 | 0 | 0 | 0 | 0 | 0 | 0 | 0 | 0 | 0 | 0 | 0 | 0 | 0 | 0 | 0 | 0 | 0 | 0 | 0 | 0
FutAeroCT 10
FIRM GAS_GS | 0 | 0 | 0 | 0 | 0 | 0 | 0 | 0 | 0 | 0 | 0 | 0 | 0 | 0 | 0 | 0 | 0 | 0 | 0 | 0 | 0 | 0 | 0 | 0 | 0 | 0 | 0 | 0 | 0 | 0 | 0 | 0
FIRM GAS_FGT | 0 | 0 | 0 | 0 | 0 | 0 | 0 | 0 | 0 | 0 | 0 | 0 | 0 | 0 | 0 | 0 | 0 | 0 | 0 | 0 | 0 | 0 | 0 | 0 | 0 | 0 | 0 | 0 | 0 | 0 | 0 | 0
INTERRUPT GAS | 0 | 0 | 0 | 0 | 0 | 0 | 0 | 0 | 0 | 0 | 0 | 0 | 0 | 0 | 0 | 0 | 0 | 0 | 0 | 0 | 0 | 0 | 0 | 0 | 0 | 0 | 0 | 0 | 0 | 0 | 0 | 0
GE 7FA CT1
FIRM GAS_GS | 0 | 0 | 0 | 0 | 0 | 0 | 0 | 0 | 0 | 0 | 0 | 0 | 0 | 0 | 0 | 0 | 0 | 0 | 0 | 0 | 0 | 0 | 0 | 0 | 0 | 0 | 0 | 0 | 0 | 0 | 0 | 0
FIRM GAS_FGT | 0 | 0 | 0 | 0 | 0 | 10.39 | 299.2 | 409.7 | 63.43 | 121.49 | 269.27 | 488.63 | 533.16 | 506.99 | 747.15 | 905.39 | 1195.51 | 1097.77 | 1467.21 | 2180.97 | 2304.44 | 2486.67 | 1850.45 | 2283.18 | 2457.07 | 2784.71 | 1150.68 | 960.79 | 999.34 | 765.13 | 0 | 0
INTERRUPT GAS | 0 | 0 | 0 | 0 | 0 | 0 | 66.84 | 62.23 | 24.13 | 24.44 | 54.38 | 116.95 | 159.37 | 138.4 | 143.35 | 275.7 | 317.35 | 441.88 | 474.79 | 569.1 | 719.28 | 854.06 | 714.41 | 1311.45 | 1383.2 | 685.6 | 1335.63 | 1003.42 | 1089.19 | 906.01 | 0 | 0
GE 7FA CT2
FIRM GAS_GS | 0 | 0 | 0 | 0 | 0 | 0 | 0 | 0 | 0 | 0 | 0 | 0 | 0 | 0 | 0 | 0 | 0 | 0 | 0 | 0 | 0 | 0 | 0 | 0 | 0 | 0 | 0 | 0 | 0 | 0 | 0 | 0
FIRM GAS_FGT | 0 | 0 | 0 | 0 | 0 | 0 | 0 | 0 | 7.62 | 41.02 | 114.82 | 173.4 | 295.77 | 198.41 | 401.72 | 433.38 | 608.08 | 525.94 | 784.51 | 1191.27 | 1402.18 | 1376.81 | 851.45 | 1071.26 | 1315.2 | 1712.07 | 639.1 | 537.64 | 498.44 | 545.19 | 0 | 0
INTERRUPT GAS | 0 | 0 | 0 | 0 | 0 | 0 | 0 | 0 | 19.95 | 50.39 | 92.55 | 186.75 | 220.46 | 208.02 | 220.09 | 323.18 | 466.49 | 447.8 | 607.8 | 871.52 | 958.47 | 1166.43 | 969.08 | 1468.15 | 1580.5 | 967.54 | 782.71 | 573.25 | 773.4 | 460.21 | 0 | 0
GE 7FA CT3
FIRM GAS_GS | 0 | 0 | 0 | 0 | 0 | 0 | 0 | 0 | 0 | 0 | 0 | 0 | 0 | 0 | 0 | 0 | 0 | 0 | 0 | 0 | 0 | 0 | 0 | 0 | 0 | 0 | 0 | 0 | 0 | 0 | 0 | 0
FIRM GAS_FGT | 0 | 0 | 0 | 0 | 0 | 0 | 0 | 0 | 0 | 0 | 0 | 45.16 | 51.25 | 28.31 | 189.82 | 152.42 | 164.69 | 188.4 | 333.47 | 491.59 | 689.12 | 507.4 | 324.96 | 396.37 | 510.92 | 884.39 | 324.58 | 269.15 | 223.28 | 294.23 | 0 | 0
INTERRUPT GAS | 0 | 0 | 0 | 0 | 0 | 0 | 0 | 0 | 0 | 0 | 0 | 261.33 | 217.53 | 175.96 | 342.21 | 391.13 | 581.31 | 476.81 | 627.84 | 879.99 | 972.56 | 1204.68 | 930.8 | 1452.08 | 1538.26 | 938.94 | 542.43 | 397.57 | 429.76 | 299.34 | 0 | 0
GE 7FA CT4
FIRM GAS_GS | 0 | 0 | 0 | 0 | 0 | 0 | 0 | 0 | 0 | 0 | 0 | 0 | 0 | 0 | 0 | 0 | 0 | 0 | 0 | 0 | 0 | 0 | 0 | 0 | 0 | 0 | 0 | 0 | 0 | 0 | 0 | 0
FIRM GAS_FGT | 0 | 0 | 0 | 0 | 0 | 0 | 0 | 0 | 0 | 0 | 0 | 0 | 0 | 0 | 70.04 | 30.96 | 27.94 | 36.91 | 102.27 | 144.57 | 325.41 | 171.68 | 111.3 | 174.58 | 184.92 | 317.61 | 75.77 | 66.79 | 30.43 | 51.43 | 0 | 0
INTERRUPT GAS | 0 | 0 | 0 | 0 | 0 | 0 | 0 | 0 | 0 | 0 | 0 | 0 | 0 | 0 | 292 | 251.9 | 492.85 | 418.32 | 509.42 | 697.57 | 773.83 | 987.5 | 700.5 | 1039.46 | 1130.66 | 824.35 | 452.65 | 245.52 | 256.81 | 305.29 | 0 | 0
GE 7FA CT5
FIRM GAS_GS | 0 | 0 | 0 | 0 | 0 | 0 | 0 | 0 | 0 | 0 | 0 | 0 | 0 | 0 | 0 | 0 | 0 | 0 | 0 | 0 | 0 | 0 | 0 | 0 | 0 | 0 | 0 | 0 | 0 | 0 | 0 | 0
FIRM GAS_FGT | 0 | 0 | 0 | 0 | 0 | 0 | 0 | 0 | 0 | 0 | 0 | 0 | 0 | 0 | 0 | 0 | 0 | 3.64 | 12.04 | 36.42 | 112.56 | 42.95 | 32.73 | 56.37 | 60.98 | 166.1 | 14.3 | 53.24 | 2.57 | 16.64 | 0 | 0
INTERRUPT GAS | 0 | 0 | 0 | 0 | 0 | 0 | 0 | 0 | 0 | 0 | 0 | 0 | 0 | 0 | 0 | 0 | 0 | 247.35 | 363.66 | 445.54 | 569.83 | 650.33 | 476.58 | 592.27 | 739.63 | 445.79 | 345.69 | 158.82 | 136.41 | 232.78 | 0 | 0
GE 7FA CT6
FIRM GAS_GS | 0 | 0 | 0 | 0 | 0 | 0 | 0 | 0 | 0 | 0 | 0 | 0 | 0 | 0 | 0 | 0 | 0 | 0 | 0 | 0 | 0 | 0 | 0 | 0 | 0 | 0 | 0 | 0 | 0 | 0 | 0 | 0
FIRM GAS_FGT | 0 | 0 | 0 | 0 | 0 | 0 | 0 | 0 | 0 | 0 | 0 | 0 | 0 | 0 | 0 | 0 | 0 | 0 | 0 | 5.12 | 54.14 | 9.32 | 12.04 | 2.9 | 28.9 | 59.34 | 7.26 | 22.84 | 0 | 2.32 | 0 | 0
INTERRUPT GAS | 0 | 0 | 0 | 0 | 0 | 0 | 0 | 0 | 0 | 0 | 0 | 0 | 0 | 0 | 0 | 0 | 0 | 0 | 0 | 248.56 | 379.42 | 340.79 | 267.79 | 339.71 | 422.42 | 313.04 | 125.52 | 71.37 | 41.43 | 130.06 | 0 | 0
GE 7FA CT7
FIRM GAS_GS | 0 | 0 | 0 | 0 | 0 | 0 | 0 | 0 | 0 | 0 | 0 | 0 | 0 | 0 | 0 | 0 | 0 | 0 | 0 | 0 | 0 | 0 | 0 | 0 | 0 | 0 | 0 | 0 | 0 | 0 | 0 | 0
FIRM GAS_FGT | 0 | 0 | 0 | 0 | 0 | 0 | 0 | 0 | 0 | 0 | 0 | 0 | 0 | 0 | 0 | 0 | 0 | 0 | 0 | 0 | 0 | 0 | 0 | 0 | 0 | 8.66 | 1.02 | 8.72 | 0 | 0 | 0 | 0
INTERRUPT GAS | 0 | 0 | 0 | 0 | 0 | 0 | 0 | 0 | 0 | 0 | 0 | 0 | 0 | 0 | 0 | 0 | 0 | 0 | 0 | 0 | 0 | 0 | 0 | 0 | 0 | 195.35 | 106.66 | 33.9 | 33.59 | 44.95 | 0 | 0
GE 7FA CT8
FIRM GAS_GS | 0 | 0 | 0 | 0 | 0 | 0 | 0 | 0 | 0 | 0 | 0 | 0 | 0 | 0 | 0 | 0 | 0 | 0 | 0 | 0 | 0 | 0 | 0 | 0 | 0 | 0 | 0 | 0 | 0 | 0 | 0 | 0
FIRM GAS_FGT | 0 | 0 | 0 | 684.98 | 1087.57 | 0 | 0 | 0 | 0 | 0 | 0 | 0 | 0 | 0 | 0 | 0 | 0 | 0 | 0 | 0 | 0 | 0 | 0 | 0 | 0 | 0 | 0 | 0 | 0 | 0 | 0 | 0
INTERRUPT GAS | 0 | 0 | 0 | 31.93 | 34.15 | 0 | 0 | 0 | 0 | 0 | 0 | 0 | 0 | 0 | 0 | 0 | 0 | 0 | 0 | 0 | 0 | 0 | 0 | 0 | 0 | 0 | 0 | 0 | 0 | 0 | 0 | 0
GE 7FA CT9
FIRM GAS_GS | 0 | 0 | 0 | 0 | 0 | 0 | 0 | 0 | 0 | 0 | 0 | 0 | 0 | 0 | 0 | 0 | 0 | 0 | 0 | 0 | 0 | 0 | 0 | 0 | 0 | 0 | 0 | 0 | 0 | 0 | 0 | 0
FIRM GAS_FGT | 0 | 0 | 0 | 204.11 | 327.18 | 0 | 0 | 0 | 0 | 0 | 0 | 0 | 0 | 0 | 0 | 0 | 0 | 0 | 0 | 0 | 0 | 0 | 0 | 0 | 0 | 0 | 0 | 0 | 0 | 0 | 0 | 0
INTERRUPT GAS | 0 | 0 | 0 | 23.47 | 26.71 | 0 | 0 | 0 | 0 | 0 | 0 | 0 | 0 | 0 | 0 | 0 | 0 | 0 | 0 | 0 | 0 | 0 | 0 | 0 | 0 | 0 | 0 | 0 | 0 | 0 | 0 | 0
GE 7FA CT10
FIRM GAS_GS | 0 | 0 | 0 | 0 | 0 | 0 | 0 | 0 | 0 | 0 | 0 | 0 | 0 | 0 | 0 | 0 | 0 | 0 | 0 | 0 | 0 | 0 | 0 | 0 | 0 | 0 | 0 | 0 | 0 | 0 | 0 | 0
FIRM GAS_FGT | 0 | 0 | 0 | 0 | 0 | 0 | 0 | 0 | 0 | 0 | 0 | 0 | 0 | 0 | 0 | 0 | 0 | 0 | 0 | 0 | 0 | 0 | 0 | 0 | 0 | 0 | 0 | 0 | 0 | 0 | 0 | 0
INTERRUPT GAS | 0 | 0 | 0 | 0 | 0 | 0 | 0 | 0 | 0 | 0 | 0 | 0 | 0 | 0 | 0 | 0 | 0 | 0 | 0 | 0 | 0 | 0 | 0 | 0 | 0 | 0 | 0 | 0 | 0 | 0 | 0 | 0
CC 2x1 7FAwDF 1
FIRM GAS_GS | 0 | 0 | 0 | 0 | 0 | 0 | 0 | 0 | 0 | 0 | 0 | 0 | 0 | 0 | 0 | 0 | 0 | 0 | 0 | 0 | 0 | 0 | 0 | 0 | 0 | 0 | 0 | 0 | 0 | 0 | 0 | 0
FIRM GAS_FGT | 0 | 0 | 0 | 0 | 0 | 46779.38 | 47149.17 | 46644.35 | 46759.23 | 47239.61 | 47303.32 | 48595.62 | 48502.76 | 48782.23 | 48544.57 | 48940.41 | 49613.25 | 49832.43 | 49817.6 | 50498 | 50579.13 | 50778.02 | 50623.08 | 52706.93 | 54207.1 | 53599.5 | 47849.29 | 47945.22 | 48078.63 | 48003.43 | 0 | 0
INTERRUPT GAS | 0 | 0 | 0 | 0 | 0 | 0 | 0 | 0.13 | 0 | 0 | 0.07 | 0.07 | 0 | 0.27 | 0 | 2.07 | 1.53 | 0.27 | 3.54 | 0.7 | 0.77 | 2.38 | 0.52 | 6.4 | 7.87 | 0.13 | 465.79 | 448.62 | 489.45 | 487.34 | 0 | 0
CC 2x1 7FAwDF 2
FIRM GAS_GS | 0 | 0 | 0 | 0 | 0 | 0 | 0 | 0 | 0 | 0 | 0 | 0 | 0 | 0 | 0 | 0 | 0 | 0 | 0 | 0 | 0 | 0 | 0 | 0 | 0 | 0 | 0 | 0 | 0 | 0 | 0 | 0
FIRM GAS_FGT | 0 | 0 | 0 | 0 | 0 | 0 | 0 | 0 | 0 | 0 | 0 | 0 | 0 | 0 | 0 | 0 | 0 | 0 | 0 | 0 | 0 | 0 | 0 | 0 | 0 | 0 | 48969.76 | 48888.53 | 48878.95 | 48851.69 | 0 | 0
INTERRUPT GAS | 0 | 0 | 0 | 0 | 0 | 0 | 0 | 0 | 0 | 0 | 0 | 0 | 0 | 0 | 0 | 0 | 0 | 0 | 0 | 0 | 0 | 0 | 0 | 0 | 0 | 0 | 6.01 | 0.33 | 0.13 | 0.33 | 0 | 0
CC 2x1 7FAwDF 3
FIRM GAS_GS | 0 | 0 | 0 | 0 | 0 | 0 | 0 | 0 | 0 | 0 | 0 | 0 | 0 | 0 | 0 | 0 | 0 | 0 | 0 | 0 | 0 | 0 | 0 | 0 | 0 | 0 | 0 | 0 | 0 | 0 | 0 | 0
FIRM GAS_FGT | 0 | 0 | 0 | 0 | 0 | 0 | 0 | 0 | 0 | 0 | 0 | 0 | 0 | 0 | 0 | 0 | 0 | 0 | 0 | 0 | 0 | 0 | 0 | 0 | 0 | 15899.42 | 13172.22 | 13634.75 | 13358.47 | 13338.26 | 0 | 0
INTERRUPT GAS | 0 | 0 | 0 | 0 | 0 | 0 | 0 | 0 | 0 | 0 | 0 | 0 | 0 | 0 | 0 | 0 | 0 | 0 | 0 | 0 | 0 | 0 | 0 | 0 | 0 | 16.32 | 1832.44 | 1497.57 | 1423.23 | 1654.35 | 0 | 0
CC 2x1 7FAwDF 4
FIRM GAS_GS | 0 | 0 | 0 | 0 | 0 | 0 | 0 | 0 | 0 | 0 | 0 | 0 | 0 | 0 | 0 | 0 | 0 | 0 | 0 | 0 | 0 | 0 | 0 | 0 | 0 | 0 | 0 | 0 | 0 | 0 | 0 | 0
FIRM GAS_FGT | 0 | 0 | 0 | 0 | 0 | 0 | 0 | 0 | 0 | 0 | 0 | 0 | 0 | 0 | 0 | 0 | 0 | 0 | 0 | 0 | 0 | 0 | 0 | 0 | 0 | 0 | 0 | 0 | 0 | 0 | 0 | 0
INTERRUPT GAS | 0 | 0 | 0 | 0 | 0 | 0 | 0 | 0 | 0 | 0 | 0 | 0 | 0 | 0 | 0 | 0 | 0 | 0 | 0 | 0 | 0 | 0 | 0 | 0 | 0 | 0 | 0 | 0 | 0 | 0 | 0 | 0
CC 2x1 7FAwDF 5
FIRM GAS_GS | 0 | 0 | 0 | 0 | 0 | 0 | 0 | 0 | 0 | 0 | 0 | 0 | 0 | 0 | 0 | 0 | 0 | 0 | 0 | 0 | 0 | 0 | 0 | 0 | 0 | 0 | 0 | 0 | 0 | 0 | 0 | 0
FIRM GAS_FGT | 0 | 0 | 0 | 0 | 0 | 0 | 0 | 0 | 0 | 0 | 0 | 0 | 0 | 0 | 0 | 0 | 0 | 0 | 0 | 0 | 0 | 0 | 0 | 0 | 0 | 0 | 0 | 0 | 0 | 0 | 0 | 0
INTERRUPT GAS | 0 | 0 | 0 | 0 | 0 | 0 | 0 | 0 | 0 | 0 | 0 | 0 | 0 | 0 | 0 | 0 | 0 | 0 | 0 | 0 | 0 | 0 | 0 | 0 | 0 | 0 | 0 | 0 | 0 | 0 | 0 | 0
CC 2x1 7FAwDF 6
FIRM GAS_GS | 0 | 0 | 0 | 0 | 0 | 0 | 0 | 0 | 0 | 0 | 0 | 0 | 0 | 0 | 0 | 0 | 0 | 0 | 0 | 0 | 0 | 0 | 0 | 0 | 0 | 0 | 0 | 0 | 0 | 0 | 0 | 0
FIRM GAS_FGT | 0 | 0 | 0 | 0 | 0 | 0 | 0 | 0 | 0 | 0 | 0 | 0 | 0 | 0 | 0 | 0 | 0 | 0 | 0 | 0 | 0 | 0 | 0 | 0 | 0 | 0 | 0 | 0 | 0 | 0 | 0 | 0
INTERRUPT GAS | 0 | 0 | 0 | 0 | 0 | 0 | 0 | 0 | 0 | 0 | 0 | 0 | 0 | 0 | 0 | 0 | 0 | 0 | 0 | 0 | 0 | 0 | 0 | 0 | 0 | 0 | 0 | 0 | 0 | 0 | 0 | 0
CC_Fut_Proxy_07
FIRM GAS_GS | 0 | 0 | 0 | 0 | 0 | 0 | 0 | 0 | 0 | 0 | 0 | 0 | 0 | 0 | 0 | 0 | 0 | 0 | 0 | 0 | 0 | 0 | 0 | 0 | 0 | 0 | 0 | 0 | 0 | 0 | 0 | 0
FIRM GAS_FGT | 0 | 0 | 0 | 0 | 0 | 0 | 0 | 0 | 0 | 0 | 0 | 0 | 0 | 0 | 0 | 0 | 0 | 0 | 0 | 0 | 0 | 0 | 0 | 0 | 0 | 0 | 0 | 0 | 0 | 0 | 0 | 0
INTERRUPT GAS | 0 | 0 | 0 | 0 | 0 | 0 | 0 | 0 | 0 | 0 | 0 | 0 | 0 | 0 | 0 | 0 | 0 | 0 | 0 | 0 | 0 | 0 | 0 | 0 | 0 | 0 | 0 | 0 | 0 | 0 | 0 | 0
CC_Fut_Proxy_08
FIRM GAS_GS | 0 | 0 | 0 | 0 | 0 | 0 | 0 | 0 | 0 | 0 | 0 | 0 | 0 | 0 | 0 | 0 | 0 | 0 | 0 | 0 | 0 | 0 | 0 | 0 | 0 | 0 | 0 | 0 | 0 | 0 | 0 | 0
FIRM GAS_FGT | 0 | 0 | 0 | 0 | 0 | 0 | 0 | 0 | 0 | 0 | 0 | 0 | 0 | 0 | 0 | 0 | 0 | 0 | 0 | 0 | 0 | 0 | 0 | 0 | 0 | 0 | 0 | 0 | 0 | 0 | 0 | 0
INTERRUPT GAS | 0 | 0 | 0 | 0 | 0 | 0 | 0 | 0 | 0 | 0 | 0 | 0 | 0 | 0 | 0 | 0 | 0 | 0 | 0 | 0 | 0 | 0 | 0 | 0 | 0 | 0 | 0 | 0 | 0 | 0 | 0 | 0
CC_Fut_Proxy_09
FIRM GAS_GS | 0 | 0 | 0 | 0 | 0 | 0 | 0 | 0 | 0 | 0 | 0 | 0 | 0 | 0 | 0 | 0 | 0 | 0 | 0 | 0 | 0 | 0 | 0 | 0 | 0 | 0 | 0 | 0 | 0 | 0 | 0 | 0
FIRM GAS_FGT | 0 | 0 | 0 | 0 | 0 | 0 | 0 | 0 | 0 | 0 | 0 | 0 | 0 | 0 | 0 | 0 | 0 | 0 | 0 | 0 | 0 | 0 | 0 | 0 | 0 | 0 | 0 | 0 | 0 | 0 | 0 | 0
INTERRUPT GAS | 0 | 0 | 0 | 0 | 0 | 0 | 0 | 0 | 0 | 0 | 0 | 0 | 0 | 0 | 0 | 0 | 0 | 0 | 0 | 0 | 0 | 0 | 0 | 0 | 0 | 0 | 0 | 0 | 0 | 0 | 0 | 0
CC_Fut_Proxy_10
FIRM GAS_GS | 0 | 0 | 0 | 0 | 0 | 0 | 0 | 0 | 0 | 0 | 0 | 0 | 0 | 0 | 0 | 0 | 0 | 0 | 0 | 0 | 0 | 0 | 0 | 0 | 0 | 0 | 0 | 0 | 0 | 0 | 0 | 0
FIRM GAS_FGT | 0 | 0 | 0 | 0 | 0 | 0 | 0 | 0 | 0 | 0 | 0 | 0 | 0 | 0 | 0 | 0 | 0 | 0 | 0 | 0 | 0 | 0 | 0 | 0 | 0 | 0 | 0 | 0 | 0 | 0 | 0 | 0
INTERRUPT GAS | 0 | 0 | 0 | 0 | 0 | 0 | 0 | 0 | 0 | 0 | 0 | 0 | 0 | 0 | 0 | 0 | 0 | 0 | 0 | 0 | 0 | 0 | 0 | 0 | 0 | 0 | 0 | 0 | 0 | 0 | 0 | 0
TEC Fuel Energy (MMBTU x 1000) - "Includes No.2 Oil, Propane Start Fuel, and Other Start Fuels"
Total Solid Fuel (MMBTU x 1000) | 48744.37 | 45601.18 | 47760.98 | 40422.09 | 68154.86 | 65241.02 | 61966.44 | 63634.33 | 67693.86 | 66335.99 | 66356.54 | 60517.03 | 59794.99 | 62597.06 | 64746.18 | 64109.41 | 58501.17 | 59402.63 | 59215.7 | 48585.54 | 47585.71 | 43620.7 | 48611.19 | 33110.23 | 24907.73 | 23705.15 | 20749.45 | 24451.87 | 24448.96 | 24348.07 | 0 | 0
Total Natural Gas (MMBTU x 1000) | 105207.07 | 107354.78 | 105745.17 | 111111.09 | 92166.19 | 90037.27 | 94431.93 | 95539.28 | 93736.76 | 97235.56 | 99300.17 | 105682.4 | 108490.06 | 108381.97 | 109406.67 | 112479.02 | 118445.17 | 119974.13 | 122730.35 | 130738.02 | 131847.16 | 135689.74 | 130735.67 | 142047.69 | 147826.13 | 146257.43 | 140801.34 | 137970.12 | 138001.75 | 137821.39 | 0 | 0
Total #2 Oil (MMBTU x 1000) | 0 | 0 | 0 | 0 | 0 | 0 | 0 | 0 | 0 | 0 | 0 | 0 | 0 | 0 | 0 | 0 | 0 | 0 | 0 | 0 | 0 | 0 | 0 | 0 | 0 | 0 | 0 | 0 | 0 | 0 | 0 | 0
Total #6 Oil (MMBTU x 1000) | 0 | 0 | 0 | 0 | 0 | 0 | 0 | 0 | 0 | 0 | 0 | 0 | 0 | 0 | 0 | 0 | 0 | 0 | 0 | 0 | 0 | 0 | 0 | 0 | 0 | 0 | 0 | 0 | 0 | 0 | 0 | 0
Total Propane (MMBTU x 1000) | 0 | 0 | 0 | 0 | 0 | 0 | 0 | 0 | 0 | 0 | 0 | 0 | 0 | 0 | 0 | 0 | 0 | 0 | 0 | 0 | 0 | 0 | 0 | 0 | 0 | 0 | 0 | 0 | 0 | 0 | 0 | 0
CO2 Emissions (Tons x 1000)
Big Bend 1 | 369.38 | 307.58 | 357.16 | 0 | 0 | 0 | 0 | 0 | 0 | 0 | 0 | 0 | 0 | 0 | 0 | 0 | 0 | 0 | 0 | 0 | 0 | 0 | 0 | 0 | 0 | 0 | 0 | 0 | 0 | 0 | 0 | 0
Big Bend 2 | 692.19 | 585.07 | 448.78 | 241.18 | 0 | 0 | 0 | 0 | 0 | 0 | 0 | 0 | 0 | 0 | 0 | 0 | 0 | 0 | 0 | 0 | 0 | 0 | 0 | 0 | 0 | 0 | 0 | 0 | 0 | 0 | 0 | 0
Big Bend 3 | 747.66 | 611.71 | 521 | 568.01 | 2480.28 | 2526.16 | 2516.71 | 2048.78 | 2492.93 | 2502.74 | 2464.4 | 2449.83 | 1979.9 | 2466.61 | 2457.1 | 2421.43 | 2345.55 | 2049.86 | 2444.46 | 2415.12 | 2328.9 | 2430.47 | 2417.74 | 845.65 | 0 | 0 | 0 | 0 | 0 | 0 | 0 | 0
Big Bend 4 | 1855.86 | 1593.1 | 1985.53 | 1877.85 | 2911.38 | 2600.79 | 2371.77 | 2879.17 | 2851.63 | 2839.89 | 2876.64 | 2180.54 | 2577.91 | 2462.26 | 2603.28 | 2578.05 | 2165.25 | 2466.31 | 2587.15 | 2574.09 | 2557.62 | 2049.98 | 2573.79 | 2553.67 | 2557.32 | 2434.51 | 2131.42 | 2510.06 | 2510.59 | 2500.06 | 0 | 0
TOTAL Big Bend CO2 | 3665.09 | 3097.46 | 3312.47 | 2687.04 | 5391.66 | 5126.95 | 4888.48 | 4927.95 | 5344.56 | 5342.63 | 5341.04 | 4630.37 | 4557.81 | 4928.87 | 5060.38 | 4999.48 | 4510.8 | 4516.17 | 5031.61 | 4989.21 | 4886.52 | 4480.45 | 4991.53 | 3399.32 | 2557.32 | 2434.51 | 2131.42 | 2510.06 | 2510.59 | 2500.06 | 0 | 0
Bayside 1 | 1731.3 | 1863.15 | 1814.67 | 1787.72 | 1369.92 | 781.32 | 746.08 | 869.16 | 782.61 | 794.73 | 849.61 | 843.18 | 885.35 | 913.66 | 772.5 | 935.76 | 938.62 | 961.71 | 904.91 | 864.06 | 1038.25 | 1075.27 | 1036.69 | 1155.13 | 1171.9 | 244.01 | 0 | 0 | 0 | 0 | 0 | 0
Bayside 2 | 1575.94 | 1404.77 | 1572.35 | 1769.18 | 1332.7 | 393.19 | 501.16 | 468.06 | 523.81 | 638.54 | 595.4 | 648.88 | 699.28 | 647.8 | 755.16 | 759.51 | 745.34 | 775.25 | 793.87 | 1004.61 | 796.37 | 975.38 | 901.01 | 925.54 | 953.22 | 1242.69 | 0 | 0 | 0 | 0 | 0 | 0
TOTAL Bayside CC CO2 | 3307.24 | 3267.92 | 3387.02 | 3556.9 | 2702.62 | 1174.51 | 1247.24 | 1337.22 | 1306.42 | 1433.27 | 1445.01 | 1492.06 | 1584.63 | 1561.46 | 1527.66 | 1695.27 | 1683.96 | 1736.96 | 1698.78 | 1868.67 | 1834.62 | 2050.65 | 1937.7 | 2080.67 | 2125.12 | 1486.7 | 0 | 0 | 0 | 0 | 0 | 0
Bayside 3 | 5.82 | 10.32 | 8.91 | 1.59 | 0.82 | 0.18 | 5.71 | 8.02 | 1.31 | 2.44 | 4.29 | 7.79 | 9.8 | 7.29 | 10.73 | 10.01 | 14.88 | 13.83 | 17.79 | 20.42 | 20.28 | 25.12 | 20.56 | 24.95 | 29.11 | 13.22 | 11.42 | 8.58 | 9.39 | 8.35 | 0 | 0
Bayside 4 | 4.02 | 8.1 | 7.19 | 1.35 | 0.45 | 0.04 | 4.49 | 6.46 | 0.82 | 1.56 | 3.17 | 6.02 | 6.09 | 4.25 | 6.96 | 5.57 | 9.72 | 7.68 | 10.25 | 9.99 | 13.35 | 14.31 | 11.05 | 13.77 | 18.08 | 7.59 | 5.48 | 3.66 | 4.58 | 3.7 | 0 | 0
Bayside 5 | 12.49 | 14.75 | 11.34 | 3.22 | 1.84 | 0.8 | 7.47 | 9.79 | 2.38 | 4.73 | 6.57 | 11.56 | 14.9 | 11.34 | 16.51 | 18.83 | 24.38 | 25.7 | 31.34 | 39.37 | 39.41 | 47.96 | 38.22 | 44.27 | 49.18 | 32.24 | 29.66 | 24.41 | 23.66 | 22.68 | 0 | 0
Bayside 6 | 8.67 | 12.45 | 10.31 | 2.43 | 1.17 | 0.48 | 6.4 | 9.26 | 1.76 | 3.48 | 5.41 | 10.25 | 12.39 | 9.82 | 13.93 | 14.37 | 20.83 | 20.12 | 25.78 | 30.36 | 32.26 | 38.73 | 31.02 | 35.74 | 41.15 | 22.25 | 19.85 | 15.91 | 15.99 | 14.04 | 0 | 0
Big Bend CT4 | 2.68 | 5.19 | 6.15 | 1.19 | 0.72 | 0.07 | 4.3 | 6.54 | 1.1 | 2.03 | 2.74 | 6.83 | 6.8 | 4.67 | 6.01 | 9.4 | 11.07 | 12.76 | 11.68 | 16.98 | 24.79 | 28.02 | 20.07 | 37.41 | 41.26 | 46.77 | 43.52 | 35.96 | 35.99 | 36.03 | 0 | 0
Big Bend CT4o | 0 | 0 | 0 | 0 | 0 | 0 | 0 | 0 | 0 | 0 | 0 | 0 | 0 | 0 | 0 | 0 | 0 | 0 | 0 | 0 | 0 | 0 | 0 | 0 | 0 | 0 | 0 | 0 | 0 | 0 | 0 | 0
Polk 1 | 1723.81 | 2032.27 | 2039.39 | 1864.7 | 2032.76 | 1990.24 | 1865.46 | 2032.6 | 2032.28 | 1858.27 | 1864.17 | 2006.81 | 2006.94 | 1900.17 | 2012.87 | 2006.65 | 1900.31 | 2006.88 | 1329.88 | 0 | 0 | 0 | 0 | 0 | 0 | 0 | 0 | 0 | 0 | 0 | 0 | 0
Polk 1g | 133.69 | 140.74 | 132.09 | 130.44 | 121.92 | 37.53 | 48.82 | 88.07 | 48.56 | 91.68 | 55.03 | 86.59 | 103.94 | 97.39 | 109.2 | 138.57 | 129.08 | 143.57 | 94.18 | 0 | 0 | 0 | 0 | 0 | 0 | 0 | 0 | 0 | 0 | 0 | 0 | 0
Polk 2 | 14.16 | 3.26 | 1.03 | 0.11 | 0.69 | 0 | 1 | 1.66 | 0.22 | 5.05 | 2.04 | 0.6 | 2.17 | 0.76 | 0.63 | 11.11 | 2.21 | 0.77 | 2.39 | 2.96 | 4.4 | 23.39 | 2.64 | 2.02 | 4.98 | 4.71 | 1.8 | 14.59 | 2.77 | 1.1 | 0 | 0
Polk 2o | 0 | 0 | 0 | 0 | 0 | 0 | 0 | 0 | 0 | 0 | 0 | 0 | 0 | 0 | 0 | 0 | 0 | 0 | 0 | 0 | 0 | 0 | 0 | 0 | 0 | 0 | 0 | 0 | 0 | 0 | 0 | 0
Polk 3 | 8.16 | 2.6 | 1.52 | 0 | 0 | 0 | 1 | 7.13 | 0.12 | 3.55 | 1.28 | 0 | 1.54 | 0.65 | 0.11 | 9.51 | 1.5 | 0.11 | 2.06 | 1.24 | 4.9 | 23.31 | 2.16 | 3.14 | 4.27 | 4.71 | 0.64 | 18.54 | 2.19 | 0.1 | 0 | 0
Polk 3o | 0 | 0 | 0 | 0 | 0 | 0 | 0 | 0 | 0 | 0 | 0 | 0 | 0 | 0 | 0 | 0 | 0 | 0 | 0 | 0 | 0 | 0 | 0 | 0 | 0 | 0 | 0 | 0 | 0 | 0 | 0 | 0
Polk 4 | 1.51 | 1.9 | 0.78 | 0 | 0 | 0 | 1 | 3.06 | 0 | 1.53 | 0.42 | 0 | 0.8 | 0.37 | 0 | 4.95 | 1.11 | 0 | 1.54 | 0.83 | 3.71 | 18.41 | 1.9 | 1.82 | 3.06 | 2.92 | 0.24 | 12.59 | 1.47 | 0 | 0 | 0
Polk 5 | 0 | 2.6 | 0.7 | 0 | 0 | 0 | 0.51 | 2.34 | 0 | 0 | 0.52 | 0 | 0.8 | 0 | 0 | 4.36 | 0.8 | 0 | 1.44 | 0.24 | 2.52 | 12.18 | 1.3 | 1.02 | 2.24 | 1.78 | 0.12 | 8.97 | 0.46 | 0.42 | 0 | 0
Polk 2 CC | 2702.33 | 2850.45 | 2669.77 | 2822.31 | 2543.42 | 1344.9 | 1439.57 | 1374.47 | 1407.67 | 1392.68 | 1511 | 1662.72 | 1694.88 | 1731.24 | 1740.55 | 1640.92 | 1900.12 | 1911.98 | 2045.05 | 2216.14 | 2195.8 | 2071.92 | 2172.25 | 2345.66 | 2445.9 | 2213.98 | 1125.33 | 1024.65 | 1077.38 | 1099.47 | 0 | 0
Polk 2 CC DF | 30.62 | 41.21 | 29.65 | 20.92 | 13.44 | 5.34 | 15.9 | 18.67 | 9.21 | 9.87 | 15.08 | 26.45 | 30.93 | 30.86 | 34.42 | 42.27 | 53.23 | 58.58 | 70.66 | 95.97 | 99.33 | 105.79 | 88 | 113.25 | 125.75 | 111.51 | 84.4 | 71.71 | 72.06 | 71.86 | 0 | 0
Phillips 1 | 0 | 0 | 0 | 0 | 0 | 0 | 0 | 0 | 0 | 0 | 0 | 0 | 0 | 0 | 0 | 0 | 0 | 0 | 0 | 0 | 0 | 0 | 0 | 0 | 0 | 0 | 0 | 0 | 0 | 0 | 0 | 0
Phillips 2 | 0 | 0 | 0 | 0 | 0 | 0 | 0 | 0 | 0 | 0 | 0 | 0 | 0 | 0 | 0 | 0 | 0 | 0 | 0 | 0 | 0 | 0 | 0 | 0 | 0 | 0 | 0 | 0 | 0 | 0 | 0 | 0
TOTAL Phillips CO2 | 0 | 0 | 0 | 0 | 0 | 0 | 0 | 0 | 0 | 0 | 0 | 0 | 0 | 0 | 0 | 0 | 0 | 0 | 0 | 0 | 0 | 0 | 0 | 0 | 0 | 0 | 0 | 0 | 0 | 0 | 0 | 0
City of Tampa | 0 | 0 | 0 | 0 | 0 | 0 | 0 | 0 | 0 | 0 | 0 | 0 | 0 | 0 | 0 | 0 | 0 | 0 | 0 | 0 | 0 | 0 | 0 | 0 | 0 | 0 | 0 | 0 | 0 | 0 | 0 | 0
FutAeroCT1 | 0 | 0 | 0 | 0 | 0 | 0 | 0 | 0 | 0 | 0 | 0 | 0 | 0 | 0 | 0 | 0 | 0 | 0 | 0 | 0 | 0 | 0 | 0 | 0 | 0 | 0 | 17.74 | 15.22 | 14.35 | 13.09 | 0 | 0
FutAeroCT2 | 0 | 0 | 0 | 0 | 0 | 0 | 0 | 0 | 0 | 0 | 0 | 0 | 0 | 0 | 0 | 0 | 0 | 0 | 0 | 0 | 0 | 0 | 0 | 0 | 0 | 0 | 0 | 0 | 0 | 0 | 0 | 0
FutAeroCT3 | 0 | 0 | 0 | 0 | 0 | 0 | 0 | 0 | 0 | 0 | 0 | 0 | 0 | 0 | 0 | 0 | 0 | 0 | 0 | 0 | 0 | 0 | 0 | 0 | 0 | 0 | 0 | 0 | 0 | 0 | 0 | 0
FutAeroCT4 | 0 | 0 | 0 | 0 | 0 | 0 | 0 | 0 | 0 | 0 | 0 | 0 | 0 | 0 | 0 | 0 | 0 | 0 | 0 | 0 | 0 | 0 | 0 | 0 | 0 | 0 | 0 | 0 | 0 | 0 | 0 | 0
FutAeroCT5 | 0 | 0 | 0 | 0 | 0 | 0 | 0 | 0 | 0 | 0 | 0 | 0 | 0 | 0 | 0 | 0 | 0 | 0 | 0 | 0 | 0 | 0 | 0 | 0 | 0 | 0 | 0 | 0 | 0 | 0 | 0 | 0
FutAeroCT6 | 0 | 0 | 0 | 0 | 0 | 0 | 0 | 0 | 0 | 0 | 0 | 0 | 0 | 0 | 0 | 0 | 0 | 0 | 0 | 0 | 0 | 0 | 0 | 0 | 0 | 0 | 0 | 0 | 0 | 0 | 0 | 0
FutAeroCT7 | 0 | 0 | 0 | 0 | 0 | 0 | 0 | 0 | 0 | 0 | 0 | 0 | 0 | 0 | 0 | 0 | 0 | 0 | 0 | 0 | 0 | 0 | 0 | 0 | 0 | 0 | 0 | 0 | 0 | 0 | 0 | 0
FutAeroCT8 | 0 | 0 | 0 | 0 | 0 | 0 | 0 | 0 | 0 | 0 | 0 | 0 | 0 | 0 | 0 | 0 | 0 | 0 | 0 | 0 | 0 | 0 | 0 | 0 | 0 | 0 | 0 | 0 | 0 | 0 | 0 | 0
FutAeroCT9 | 0 | 0 | 0 | 0 | 0 | 0 | 0 | 0 | 0 | 0 | 0 | 0 | 0 | 0 | 0 | 0 | 0 | 0 | 0 | 0 | 0 | 0 | 0 | 0 | 0 | 0 | 0 | 0 | 0 | 0 | 0 | 0
FutAeroCT10 | 0 | 0 | 0 | 0 | 0 | 0 | 0 | 0 | 0 | 0 | 0 | 0 | 0 | 0 | 0 | 0 | 0 | 0 | 0 | 0 | 0 | 0 | 0 | 0 | 0 | 0 | 0 | 0 | 0 | 0 | 0 | 0
Total Expansion Aero CT CO2 | 0 | 0 | 0 | 0 | 0 | 0 | 0 | 0 | 0 | 0 | 0 | 0 | 0 | 0 | 0 | 0 | 0 | 0 | 0 | 0 | 0 | 0 | 0 | 0 | 0 | 0 | 17.74 | 15.22 | 14.35 | 13.09 | 0 | 0
GE_7FA_CT1 | 0 | 0 | 0 | 0 | 0 | 0.62 | 21.78 | 28.08 | 5.21 | 8.68 | 19.26 | 36.03 | 41.2 | 38.4 | 52.99 | 70.27 | 90.01 | 91.61 | 115.55 | 163.63 | 179.91 | 198.78 | 152.61 | 213.88 | 228.5 | 206.48 | 147.94 | 116.87 | 124.27 | 99.43 | 0 | 0
GE_7FA_CT2 | 0 | 0 | 0 | 0 | 0 | 0 | 0 | 0 | 1.64 | 5.44 | 12.34 | 21.43 | 30.72 | 24.19 | 37 | 45.02 | 63.94 | 57.93 | 82.84 | 122.74 | 140.46 | 151.32 | 108.32 | 151.09 | 172.29 | 159.44 | 84.6 | 66.1 | 75.68 | 59.82 | 0 | 0
GE_7FA_CT3 | 0 | 0 | 0 | 0 | 0 | 0 | 0 | 0 | 0 | 0 | 0 | 18.24 | 15.99 | 12.15 | 31.65 | 32.34 | 44.39 | 39.58 | 57.2 | 81.61 | 98.87 | 101.87 | 74.72 | 109.98 | 121.93 | 108.49 | 51.58 | 39.67 | 38.86 | 35.32 | 0 | 0
GE_7FA_CT4 | 0 | 0 | 0 | 0 | 0 | 0 | 0 | 0 | 0 | 0 | 0 | 0 | 0 | 0 | 21.54 | 16.83 | 30.98 | 27.09 | 36.4 | 50.11 | 65.4 | 68.97 | 48.3 | 72.24 | 78.27 | 67.95 | 31.44 | 18.58 | 17.09 | 21.22 | 0 | 0
GE_7FA_CT5 | 0 | 0 | 0 | 0 | 0 | 0 | 0 | 0 | 0 | 0 | 0 | 0 | 0 | 0 | 0 | 0 | 0 | 14.94 | 22.36 | 28.68 | 40.6 | 41.25 | 30.31 | 38.59 | 47.64 | 36.4 | 21.42 | 12.62 | 8.27 | 14.84 | 0 | 0
GE_7FA_CT6 | 0 | 0 | 0 | 0 | 0 | 0 | 0 | 0 | 0 | 0 | 0 | 0 | 0 | 0 | 0 | 0 | 0 | 0 | 0 | 15.09 | 25.8 | 20.83 | 16.65 | 20.38 | 26.85 | 22.16 | 7.9 | 5.61 | 2.47 | 7.88 | 0 | 0
GE_7FA_CT7 | 0 | 0 | 0 | 0 | 0 | 0 | 0 | 0 | 0 | 0 | 0 | 0 | 0 | 0 | 0 | 0 | 0 | 0 | 0 | 0 | 0 | 0 | 0 | 0 | 0 | 12.14 | 6.41 | 2.54 | 2 | 2.67 | 0 | 0
GE_7FA_CT8 | 0 | 0 | 0 | 42.66 | 66.74 | 0 | 0 | 0 | 0 | 0 | 0 | 0 | 0 | 0 | 0 | 0 | 0 | 0 | 0 | 0 | 0 | 0 | 0 | 0 | 0 | 0 | 0 | 0 | 0 | 0 | 0 | 0
GE_7FA_CT9 | 0 | 0 | 0 | 13.54 | 21.06 | 0 | 0 | 0 | 0 | 0 | 0 | 0 | 0 | 0 | 0 | 0 | 0 | 0 | 0 | 0 | 0 | 0 | 0 | 0 | 0 | 0 | 0 | 0 | 0 | 0 | 0 | 0
GE_7FA_CT10 | 0 | 0 | 0 | 0 | 0 | 0 | 0 | 0 | 0 | 0 | 0 | 0 | 0 | 0 | 0 | 0 | 0 | 0 | 0 | 0 | 0 | 0 | 0 | 0 | 0 | 0 | 0 | 0 | 0 | 0 | 0 | 0
Total Expansion CT CO2 | 0 | 0 | 0 | 56.2 | 87.8 | 0.62 | 21.78 | 28.08 | 6.85 | 14.12 | 31.6 | 75.7 | 87.91 | 74.74 | 143.18 | 164.46 | 229.32 | 231.15 | 314.35 | 461.86 | 551.04 | 583.02 | 430.91 | 606.16 | 675.48 | 613.06 | 351.29 | 261.99 | 268.64 | 241.18 | 0 | 0
CC 2x1 7FAwDF 1 | 0 | 0 | 0 | 0 | 0 | 2783.37 | 2805.37 | 2775.35 | 2782.17 | 2810.75 | 2814.54 | 2891.44 | 2885.91 | 2902.56 | 2888.4 | 2912.07 | 2952.07 | 2965.05 | 2964.35 | 3004.67 | 3009.51 | 3021.43 | 3012.1 | 3136.44 | 3225.79 | 3189.17 | 2874.74 | 2879.43 | 2889.8 | 2885.2 | 0 | 0
CC 2x1 7FAwDF 2 | 0 | 0 | 0 | 0 | 0 | 0 | 0 | 0 | 0 | 0 | 0 | 0 | 0 | 0 | 0 | 0 | 0 | 0 | 0 | 0 | 0 | 0 | 0 | 0 | 0 | 0 | 2914.06 | 2908.89 | 2908.31 | 2906.7 | 0 | 0
CC 2x1 7FAwDF 3 | 0 | 0 | 0 | 0 | 0 | 0 | 0 | 0 | 0 | 0 | 0 | 0 | 0 | 0 | 0 | 0 | 0 | 0 | 0 | 0 | 0 | 0 | 0 | 0 | 0 | 946.99 | 892.78 | 900.38 | 879.51 | 892.06 | 0 | 0
CC 2x1 7FAwDF 4 | 0 | 0 | 0 | 0 | 0 | 0 | 0 | 0 | 0 | 0 | 0 | 0 | 0 | 0 | 0 | 0 | 0 | 0 | 0 | 0 | 0 | 0 | 0 | 0 | 0 | 0 | 0 | 0 | 0 | 0 | 0 | 0
CC 2x1 7FAwDF 5 | 0 | 0 | 0 | 0 | 0 | 0 | 0 | 0 | 0 | 0 | 0 | 0 | 0 | 0 | 0 | 0 | 0 | 0 | 0 | 0 | 0 | 0 | 0 | 0 | 0 | 0 | 0 | 0 | 0 | 0 | 0 | 0
CC 2x1 7FAwDF 6 | 0 | 0 | 0 | 0 | 0 | 0 | 0 | 0 | 0 | 0 | 0 | 0 | 0 | 0 | 0 | 0 | 0 | 0 | 0 | 0 | 0 | 0 | 0 | 0 | 0 | 0 | 0 | 0 | 0 | 0 | 0 | 0
CC_Fut_Proxy_07 | 0 | 0 | 0 | 0 | 0 | 0 | 0 | 0 | 0 | 0 | 0 | 0 | 0 | 0 | 0 | 0 | 0 | 0 | 0 | 0 | 0 | 0 | 0 | 0 | 0 | 0 | 0 | 0 | 0 | 0 | 0 | 0
CC_Fut_Proxy_08 | 0 | 0 | 0 | 0 | 0 | 0 | 0 | 0 | 0 | 0 | 0 | 0 | 0 | 0 | 0 | 0 | 0 | 0 | 0 | 0 | 0 | 0 | 0 | 0 | 0 | 0 | 0 | 0 | 0 | 0 | 0 | 0
CC_Fut_Proxy_09 | 0 | 0 | 0 | 0 | 0 | 0 | 0 | 0 | 0 | 0 | 0 | 0 | 0 | 0 | 0 | 0 | 0 | 0 | 0 | 0 | 0 | 0 | 0 | 0 | 0 | 0 | 0 | 0 | 0 | 0 | 0 | 0
CC_Fut_Proxy_10 | 0 | 0 | 0 | 0 | 0 | 0 | 0 | 0 | 0 | 0 | 0 | 0 | 0 | 0 | 0 | 0 | 0 | 0 | 0 | 0 | 0 | 0 | 0 | 0 | 0 | 0 | 0 | 0 | 0 | 0 | 0 | 0
Total Expansion CC CO2 | 0 | 0 | 0 | 0 | 0 | 2783.37 | 2805.37 | 2775.35 | 2782.17 | 2810.75 | 2814.54 | 2891.44 | 2885.91 | 2902.56 | 2888.4 | 2912.07 | 2952.07 | 2965.05 | 2964.35 | 3004.67 | 3009.51 | 3021.43 | 3012.1 | 3136.44 | 3225.79 | 4136.16 | 6681.58 | 6688.7 | 6677.62 | 6683.96 | 0 | 0
FutureUnit_Proxy | 0 | 0 | 0 | 0 | 0 | 0 | 0 | 0 | 0 | 0 | 0 | 0 | 0 | 0 | 0 | 0 | 0 | 0 | 0 | 0 | 0 | 0 | 0 | 0 | 0 | 0 | 0 | 0 | 0 | 0 | 0 | 0
Total System CO2 | 11620.29 | 11491.22 | 11618.32 | 11148.4 | 12899.31 | 12465.03 | 12364.5 | 12636.67 | 12945.43 | 12977.64 | 13103.91 | 12915.19 | 13008.24 | 13266.44 | 13571.54 | 13687.8 | 13445.39 | 13651.31 | 13653.13 | 12758.91 | 12722.44 | 12544.69 | 12761.41 | 11845.64 | 11348.69 | 11132.11 | 10504.49 | 10715.54 | 10717.14 | 10696.04 | 0 | 0
SO2 Emissions (Tons)
Big Bend 1 | 370 | 300 | 350 | 0 | 0 | 0 | 0 | 0 | 0 | 0 | 0 | 0 | 0 | 0 | 0 | 0 | 0 | 0 | 0 | 0 | 0 | 0 | 0 | 0 | 0 | 0 | 0 | 0 | 0 | 0 | 0 | 0
Big Bend 2 | 550 | 460 | 360 | 190 | 0 | 0 | 0 | 0 | 0 | 0 | 0 | 0 | 0 | 0 | 0 | 0 | 0 | 0 | 0 | 0 | 0 | 0 | 0 | 0 | 0 | 0 | 0 | 0 | 0 | 0 | 0 | 0
Big Bend 3 | 590 | 490 | 410 | 450 | 1950 | 1980 | 1970 | 1610 | 1960 | 1960 | 1930 | 1920 | 1550 | 1940 | 1930 | 1900 | 1850 | 1610 | 1930 | 1900 | 1830 | 1920 | 1910 | 660 | 0 | 0 | 0 | 0 | 0 | 0 | 0 | 0
Big Bend 4 | 2760 | 2370 | 2950 | 2790 | 4320 | 3860 | 3510 | 4270 | 4230 | 4210 | 4270 | 3240 | 3830 | 3650 | 3860 | 3830 | 3210 | 3660 | 3840 | 3820 | 3800 | 3040 | 3820 | 3790 | 3800 | 3610 | 3170 | 3730 | 3730 | 3710 | 0 | 0
TOTAL Big Bend SO2 | 4270 | 3620 | 4070 | 3430 | 6270 | 5840 | 5480 | 5880 | 6190 | 6170 | 6200 | 5160 | 5380 | 5590 | 5790 | 5730 | 5060 | 5270 | 5770 | 5720 | 5630 | 4960 | 5730 | 4450 | 3800 | 3610 | 3170 | 3730 | 3730 | 3710 | 0 | 0
Bayside 1 | 0 | 0 | 0 | 0 | 0 | 0 | 0 | 0 | 0 | 0 | 0 | 0 | 0 | 0 | 0 | 0 | 0 | 0 | 0 | 0 | 0 | 0 | 0 | 0 | 0 | 0 | 0 | 0 | 0 | 0 | 0 | 0
Bayside 2 | 10 | 10 | 10 | 10 | 10 | 0 | 0 | 0 | 0 | 0 | 0 | 0 | 0 | 0 | 0 | 0 | 0 | 0 | 0 | 0 | 0 | 0 | 0 | 0 | 0 | 0 | 0 | 0 | 0 | 0 | 0 | 0
TOTAL Bayside CC SO2 | 10 | 10 | 10 | 10 | 10 | 0 | 0 | 0 | 0 | 0 | 0 | 0 | 0 | 0 | 0 | 0 | 0 | 0 | 0 | 0 | 0 | 0 | 0 | 0 | 0 | 0 | 0 | 0 | 0 | 0 | 0 | 0
Bayside 3 | 0 | 0 | 0 | 0 | 0 | 0 | 0 | 0 | 0 | 0 | 0 | 0 | 0 | 0 | 0 | 0 | 0 | 0 | 0 | 0 | 0 | 0 | 0 | 0 | 0 | 0 | 0 | 0 | 0 | 0 | 0 | 0
Bayside 4 | 0 | 0 | 0 | 0 | 0 | 0 | 0 | 0 | 0 | 0 | 0 | 0 | 0 | 0 | 0 | 0 | 0 | 0 | 0 | 0 | 0 | 0 | 0 | 0 | 0 | 0 | 0 | 0 | 0 | 0 | 0 | 0
Bayside 5 | 0 | 0 | 0 | 0 | 0 | 0 | 0 | 0 | 0 | 0 | 0 | 0 | 0 | 0 | 0 | 0 | 0 | 0 | 0 | 0 | 0 | 0 | 0 | 0 | 0 | 0 | 0 | 0 | 0 | 0 | 0 | 0
Bayside 6 | 0 | 0 | 0 | 0 | 0 | 0 | 0 | 0 | 0 | 0 | 0 | 0 | 0 | 0 | 0 | 0 | 0 | 0 | 0 | 0 | 0 | 0 | 0 | 0 | 0 | 0 | 0 | 0 | 0 | 0 | 0 | 0
Big Bend CT4 | 0 | 0 | 0 | 0 | 0 | 0 | 0 | 0 | 0 | 0 | 0 | 0 | 0 | 0 | 0 | 0 | 0 | 0 | 0 | 0 | 0 | 0 | 0 | 0 | 0 | 0 | 0 | 0 | 0 | 0 | 0 | 0
Big Bend CT4o | 0 | 0 | 0 | 0 | 0 | 0 | 0 | 0 | 0 | 0 | 0 | 0 | 0 | 0 | 0 | 0 | 0 | 0 | 0 | 0 | 0 | 0 | 0 | 0 | 0 | 0 | 0 | 0 | 0 | 0 | 0 | 0
Polk 1 | 1260 | 1480 | 1490 | 1360 | 1480 | 1460 | 1360 | 1480 | 1480 | 1360 | 1360 | 1470 | 1470 | 1380 | 1470 | 1470 | 1380 | 1470 | 970 | 0 | 0 | 0 | 0 | 0 | 0 | 0 | 0 | 0 | 0 | 0 | 0 | 0
Polk 1g | 220 | 220 | 210 | 210 | 190 | 60 | 70 | 140 | 70 | 150 | 80 | 140 | 160 | 150 | 170 | 230 | 210 | 230 | 150 | 0 | 0 | 0 | 0 | 0 | 0 | 0 | 0 | 0 | 0 | 0 | 0 | 0
Polk 2 | 0 | 0 | 0 | 0 | 0 | 0 | 0 | 0 | 0 | 0 | 0 | 0 | 0 | 0 | 0 | 0 | 0 | 0 | 0 | 0 | 0 | 0 | 0 | 0 | 0 | 0 | 0 | 0 | 0 | 0 | 0 | 0
Polk 2o | 0 | 0 | 0 | 0 | 0 | 0 | 0 | 0 | 0 | 0 | 0 | 0 | 0 | 0 | 0 | 0 | 0 | 0 | 0 | 0 | 0 | 0 | 0 | 0 | 0 | 0 | 0 | 0 | 0 | 0 | 0 | 0
Polk 3 | 0 | 0 | 0 | 0 | 0 | 0 | 0 | 0 | 0 | 0 | 0 | 0 | 0 | 0 | 0 | 0 | 0 | 0 | 0 | 0 | 0 | 0 | 0 | 0 | 0 | 0 | 0 | 0 | 0 | 0 | 0 | 0
Polk 3o | 0 | 0 | 0 | 0 | 0 | 0 | 0 | 0 | 0 | 0 | 0 | 0 | 0 | 0 | 0 | 0 | 0 | 0 | 0 | 0 | 0 | 0 | 0 | 0 | 0 | 0 | 0 | 0 | 0 | 0 | 0 | 0
Polk 4 | 0 | 0 | 0 | 0 | 0 | 0 | 0 | 0 | 0 | 0 | 0 | 0 | 0 | 0 | 0 | 0 | 0 | 0 | 0 | 0 | 0 | 0 | 0 | 0 | 0 | 0 | 0 | 0 | 0 | 0 | 0 | 0
Polk 5 | 0 | 0 | 0 | 0 | 0 | 0 | 0 | 0 | 0 | 0 | 0 | 0 | 0 | 0 | 0 | 0 | 0 | 0 | 0 | 0 | 0 | 0 | 0 | 0 | 0 | 0 | 0 | 0 | 0 | 0 | 0 | 0
Polk 2 CC | 0.01 | 0.01 | 0.01 | 0.01 | 0.01 | 0.01 | 0.01 | 0.01 | 0.01 | 0.01 | 0.01 | 0.01 | 0.01 | 0.01 | 0.01 | 0.01 | 0.01 | 0.01 | 0.01 | 0.01 | 0.01 | 0.01 | 0.01 | 0.01 | 0.01 | 0.01 | 0 | 0 | 0 | 0 | 0 | 0
Polk 2 CC DF | 0 | 0 | 0 | 0 | 0 | 0 | 0 | 0 | 0 | 0 | 0 | 0 | 0 | 0 | 0 | 0 | 0 | 0 | 0 | 0 | 0 | 0 | 0 | 0 | 0 | 0 | 0 | 0 | 0 | 0 | 0 | 0
Phillips 1 | 0 | 0 | 0 | 0 | 0 | 0 | 0 | 0 | 0 | 0 | 0 | 0 | 0 | 0 | 0 | 0 | 0 | 0 | 0 | 0 | 0 | 0 | 0 | 0 | 0 | 0 | 0 | 0 | 0 | 0 | 0 | 0
Phillips 2 | 0 | 0 | 0 | 0 | 0 | 0 | 0 | 0 | 0 | 0 | 0 | 0 | 0 | 0 | 0 | 0 | 0 | 0 | 0 | 0 | 0 | 0 | 0 | 0 | 0 | 0 | 0 | 0 | 0 | 0 | 0 | 0
TOTAL Phillips SO2 | 0 | 0 | 0 | 0 | 0 | 0 | 0 | 0 | 0 | 0 | 0 | 0 | 0 | 0 | 0 | 0 | 0 | 0 | 0 | 0 | 0 | 0 | 0 | 0 | 0 | 0 | 0 | 0 | 0 | 0 | 0 | 0
City of Tampa | 0 | 0 | 0 | 0 | 0 | 0 | 0 | 0 | 0 | 0 | 0 | 0 | 0 | 0 | 0 | 0 | 0 | 0 | 0 | 0 | 0 | 0 | 0 | 0 | 0 | 0 | 0 | 0 | 0 | 0 | 0 | 0
FutAeroCT1 | 0 | 0 | 0 | 0 | 0 | 0 | 0 | 0 | 0 | 0 | 0 | 0 | 0 | 0 | 0 | 0 | 0 | 0 | 0 | 0 | 0 | 0 | 0 | 0 | 0 | 0 | 0 | 0 | 0 | 0 | 0 | 0
FutAeroCT2 | 0 | 0 | 0 | 0 | 0 | 0 | 0 | 0 | 0 | 0 | 0 | 0 | 0 | 0 | 0 | 0 | 0 | 0 | 0 | 0 | 0 | 0 | 0 | 0 | 0 | 0 | 0 | 0 | 0 | 0 | 0 | 0
FutAeroCT3 | 0 | 0 | 0 | 0 | 0 | 0 | 0 | 0 | 0 | 0 | 0 | 0 | 0 | 0 | 0 | 0 | 0 | 0 | 0 | 0 | 0 | 0 | 0 | 0 | 0 | 0 | 0 | 0 | 0 | 0 | 0 | 0
FutAeroCT4 | 0 | 0 | 0 | 0 | 0 | 0 | 0 | 0 | 0 | 0 | 0 | 0 | 0 | 0 | 0 | 0 | 0 | 0 | 0 | 0 | 0 | 0 | 0 | 0 | 0 | 0 | 0 | 0 | 0 | 0 | 0 | 0
FutAeroCT5 | 0 | 0 | 0 | 0 | 0 | 0 | 0 | 0 | 0 | 0 | 0 | 0 | 0 | 0 | 0 | 0 | 0 | 0 | 0 | 0 | 0 | 0 | 0 | 0 | 0 | 0 | 0 | 0 | 0 | 0 | 0 | 0
FutAeroCT6 | 0 | 0 | 0 | 0 | 0 | 0 | 0 | 0 | 0 | 0 | 0 | 0 | 0 | 0 | 0 | 0 | 0 | 0 | 0 | 0 | 0 | 0 | 0 | 0 | 0 | 0 | 0 | 0 | 0 | 0 | 0 | 0
FutAeroCT7 | 0 | 0 | 0 | 0 | 0 | 0 | 0 | 0 | 0 | 0 | 0 | 0 | 0 | 0 | 0 | 0 | 0 | 0 | 0 | 0 | 0 | 0 | 0 | 0 | 0 | 0 | 0 | 0 | 0 | 0 | 0 | 0
FutAeroCT8 | 0 | 0 | 0 | 0 | 0 | 0 | 0 | 0 | 0 | 0 | 0 | 0 | 0 | 0 | 0 | 0 | 0 | 0 | 0 | 0 | 0 | 0 | 0 | 0 | 0 | 0 | 0 | 0 | 0 | 0 | 0 | 0
FutAeroCT9 | 0 | 0 | 0 | 0 | 0 | 0 | 0 | 0 | 0 | 0 | 0 | 0 | 0 | 0 | 0 | 0 | 0 | 0 | 0 | 0 | 0 | 0 | 0 | 0 | 0 | 0 | 0 | 0 | 0 | 0 | 0 | 0
FutAeroCT10 | 0 | 0 | 0 | 0 | 0 | 0 | 0 | 0 | 0 | 0 | 0 | 0 | 0 | 0 | 0 | 0 | 0 | 0 | 0 | 0 | 0 | 0 | 0 | 0 | 0 | 0 | 0 | 0 | 0 | 0 | 0 | 0
Total Expansion Aero CT SO2 | 0 | 0 | 0 | 0 | 0 | 0 | 0 | 0 | 0 | 0 | 0 | 0 | 0 | 0 | 0 | 0 | 0 | 0 | 0 | 0 | 0 | 0 | 0 | 0 | 0 | 0 | 0 | 0 | 0 | 0 | 0 | 0
GE_7FA_CT1 | 0 | 0 | 0 | 0 | 0 | 0 | 0 | 0 | 0 | 0 | 0 | 0 | 0 | 0 | 0 | 0 | 0 | 0 | 0 | 0 | 0 | 0 | 0 | 0 | 0 | 0 | 0 | 0 | 0 | 0 | 0 | 0
GE_7FA_CT2 | 0 | 0 | 0 | 0 | 0 | 0 | 0 | 0 | 0 | 0 | 0 | 0 | 0 | 0 | 0 | 0 | 0 | 0 | 0 | 0 | 0 | 0 | 0 | 0 | 0 | 0 | 0 | 0 | 0 | 0 | 0 | 0
GE_7FA_CT3 | 0 | 0 | 0 | 0 | 0 | 0 | 0 | 0 | 0 | 0 | 0 | 0 | 0 | 0 | 0 | 0 | 0 | 0 | 0 | 0 | 0 | 0 | 0 | 0 | 0 | 0 | 0 | 0 | 0 | 0 | 0 | 0
GE_7FA_CT4 | 0 | 0 | 0 | 0 | 0 | 0 | 0 | 0 | 0 | 0 | 0 | 0 | 0 | 0 | 0 | 0 | 0 | 0 | 0 | 0 | 0 | 0 | 0 | 0 | 0 | 0 | 0 | 0 | 0 | 0 | 0 | 0
GE_7FA_CT5 | 0 | 0 | 0 | 0 | 0 | 0 | 0 | 0 | 0 | 0 | 0 | 0 | 0 | 0 | 0 | 0 | 0 | 0 | 0 | 0 | 0 | 0 | 0 | 0 | 0 | 0 | 0 | 0 | 0 | 0 | 0 | 0
GE_7FA_CT6 | 0 | 0 | 0 | 0 | 0 | 0 | 0 | 0 | 0 | 0 | 0 | 0 | 0 | 0 | 0 | 0 | 0 | 0 | 0 | 0 | 0 | 0 | 0 | 0 | 0 | 0 | 0 | 0 | 0 | 0 | 0 | 0
GE_7FA_CT7 | 0 | 0 | 0 | 0 | 0 | 0 | 0 | 0 | 0 | 0 | 0 | 0 | 0 | 0 | 0 | 0 | 0 | 0 | 0 | 0 | 0 | 0 | 0 | 0 | 0 | 0 | 0 | 0 | 0 | 0 | 0 | 0
GE_7FA_CT8 | 0 | 0 | 0 | 0 | 0 | 0 | 0 | 0 | 0 | 0 | 0 | 0 | 0 | 0 | 0 | 0 | 0 | 0 | 0 | 0 | 0 | 0 | 0 | 0 | 0 | 0 | 0 | 0 | 0 | 0 | 0 | 0
GE_7FA_CT9 | 0 | 0 | 0 | 0 | 0 | 0 | 0 | 0 | 0 | 0 | 0 | 0 | 0 | 0 | 0 | 0 | 0 | 0 | 0 | 0 | 0 | 0 | 0 | 0 | 0 | 0 | 0 | 0 | 0 | 0 | 0 | 0
GE_7FA_CT10 | 0 | 0 | 0 | 0 | 0 | 0 | 0 | 0 | 0 | 0 | 0 | 0 | 0 | 0 | 0 | 0 | 0 | 0 | 0 | 0 | 0 | 0 | 0 | 0 | 0 | 0 | 0 | 0 | 0 | 0 | 0 | 0
Total Expansion CT SO2 | 0 | 0 | 0 | 0 | 0 | 0 | 0 | 0 | 0 | 0 | 0 | 0 | 0 | 0 | 0 | 0 | 0 | 0 | 0 | 0 | 0 | 0 | 0 | 0 | 0 | 0 | 0 | 0 | 0 | 0 | 0 | 0
CC 2x1 7FAwDF 1 | 0 | 0 | 0 | 0 | 0 | 10 | 10 | 10 | 10 | 10 | 10 | 10 | 10 | 10 | 10 | 10 | 10 | 10 | 10 | 10 | 10 | 10 | 10 | 10 | 10 | 10 | 10 | 10 | 10 | 10 | 0 | 0
CC 2x1 7FAwDF 2 | 0 | 0 | 0 | 0 | 0 | 0 | 0 | 0 | 0 | 0 | 0 | 0 | 0 | 0 | 0 | 0 | 0 | 0 | 0 | 0 | 0 | 0 | 0 | 0 | 0 | 0 | 10 | 10 | 10 | 10 | 0 | 0
CC 2x1 7FAwDF 3 | 0 | 0 | 0 | 0 | 0 | 0 | 0 | 0 | 0 | 0 | 0 | 0 | 0 | 0 | 0 | 0 | 0 | 0 | 0 | 0 | 0 | 0 | 0 | 0 | 0 | 0 | 0 | 0 | 0 | 0 | 0 | 0
CC 2x1 7FAwDF 4 | 0 | 0 | 0 | 0 | 0 | 0 | 0 | 0 | 0 | 0 | 0 | 0 | 0 | 0 | 0 | 0 | 0 | 0 | 0 | 0 | 0 | 0 | 0 | 0 | 0 | 0 | 0 | 0 | 0 | 0 | 0 | 0
CC 2x1 7FAwDF 5 | 0 | 0 | 0 | 0 | 0 | 0 | 0 | 0 | 0 | 0 | 0 | 0 | 0 | 0 | 0 | 0 | 0 | 0 | 0 | 0 | 0 | 0 | 0 | 0 | 0 | 0 | 0 | 0 | 0 | 0 | 0 | 0
CC 2x1 7FAwDF 6 | 0 | 0 | 0 | 0 | 0 | 0 | 0 | 0 | 0 | 0 | 0 | 0 | 0 | 0 | 0 | 0 | 0 | 0 | 0 | 0 | 0 | 0 | 0 | 0 | 0 | 0 | 0 | 0 | 0 | 0 | 0 | 0
CC_Fut_Proxy_07 | 0 | 0 | 0 | 0 | 0 | 0 | 0 | 0 | 0 | 0 | 0 | 0 | 0 | 0 | 0 | 0 | 0 | 0 | 0 | 0 | 0 | 0 | 0 | 0 | 0 | 0 | 0 | 0 | 0 | 0 | 0 | 0
CC_Fut_Proxy_08 | 0 | 0 | 0 | 0 | 0 | 0 | 0 | 0 | 0 | 0 | 0 | 0 | 0 | 0 | 0 | 0 | 0 | 0 | 0 | 0 | 0 | 0 | 0 | 0 | 0 | 0 | 0 | 0 | 0 | 0 | 0 | 0
CC_Fut_Proxy_09 | 0 | 0 | 0 | 0 | 0 | 0 | 0 | 0 | 0 | 0 | 0 | 0 | 0 | 0 | 0 | 0 | 0 | 0 | 0 | 0 | 0 | 0 | 0 | 0 | 0 | 0 | 0 | 0 | 0 | 0 | 0 | 0
CC_Fut_Proxy_10 | 0 | 0 | 0 | 0 | 0 | 0 | 0 | 0 | 0 | 0 | 0 | 0 | 0 | 0 | 0 | 0 | 0 | 0 | 0 | 0 | 0 | 0 | 0 | 0 | 0 | 0 | 0 | 0 | 0 | 0 | 0 | 0
Total Expansion CC SO2 | 0 | 0 | 0 | 0 | 0 | 10 | 10 | 10 | 10 | 10 | 10 | 10 | 10 | 10 | 10 | 10 | 10 | 10 | 10 | 10 | 10 | 10 | 10 | 10 | 10 | 10 | 20 | 20 | 20 | 20 | 0 | 0
FutureUnit_Proxy | 0 | 0 | 0 | 0 | 0 | 0 | 0 | 0 | 0 | 0 | 0 | 0 | 0 | 0 | 0 | 0 | 0 | 0 | 0 | 0 | 0 | 0 | 0 | 0 | 0 | 0 | 0 | 0 | 0 | 0 | 0 | 0
Total System SO2 | 5760.01 | 5330.01 | 5780.01 | 5010.01 | 7950.01 | 7370.01 | 6920.01 | 7510.01 | 7750.01 | 7690.01 | 7650.01 | 6780.01 | 7020.01 | 7130.01 | 7440.01 | 7440.01 | 6660.01 | 6980.01 | 6900.01 | 5730.01 | 5640.01 | 4970.01 | 5740.01 | 4460.01 | 3810.01 | 3620.01 | 3190 | 3750 | 3750 | 3730 | 0 | 0
Unit Heat Rate (Btu/kWh)
Big Bend 1 | 11950.5222 | 11938.0066 | 12058.2022 | 0 | 0 | 0 | 0 | 0 | 0 | 0 | 0 | 0 | 0 | 0 | 0 | 0 | 0 | 0 | 0 | 0 | 0 | 0 | 0 | 0 | 0 | 0 | 0 | 0 | 0 | 0 | 0 | 0
Big Bend 2 | 10800.1486 | 10945.6031 | 11076.7669 | 10661.2888 | 0 | 0 | 0 | 0 | 0 | 0 | 0 | 0 | 0 | 0 | 0 | 0 | 0 | 0 | 0 | 0 | 0 | 0 | 0 | 0 | 0 | 0 | 0 | 0 | 0 | 0 | 0 | 0
Big Bend 3 | 10718.1197 | 10843.6749 | 10965.5949 | 10970.1958 | 10288.96 | 10286.072 | 10284.4 | 10288.7493 | 10298.0762 | 10284.9019 | 10286.1784 | 10283.2713 | 10282.9625 | 10284.1 | 10281.4251 | 10282.931 | 10287.1776 | 10280.762 | 10284.4294 | 10283.4832 | 10284.9718 | 10284.3219 | 10283.0185 | 10267.2425 | 0 | 0 | 0 | 0 | 0 | 0 | 0 | 0
Big Bend 4 | 11273.0211 | 11375.6727 | 11310.4408 | 11468.4334 | 10347.2606 | 10364.8947 | 10330.7889 | 10340.7855 | 10351.3686 | 10363.0447 | 10350.7003 | 10389.0721 | 10391.57 | 10395.0771 | 10391.2705 | 10390.6998 | 10386.8859 | 10396.2855 | 10391.3452 | 10391.8558 | 10389.2726 | 10395.5309 | 10392.0613 | 10390.5219 | 10392.1595 | 10394.8984 | 10393.3341 | 10393.9053 | 10401.4227 | 10399.2919 | 0 | 0
TOTAL Big Bend HR | 11127.0224 | 11235.878 | 11297.6908 | 11284.5578 | 10320.3626 | 10325.9114 | 10306.8609 | 10319.0931 | 10326.4458 | 10326.2986 | 10320.8404 | 10332.8208 | 10344.1218 | 10339.2473 | 10337.6393 | 10338.2227 | 10334.8212 | 10343.533 | 10339.1202 | 10339.1088 | 10339.3027 | 10334.8955 | 10338.9568 | 10359.5726 | 10392.1595 | 10394.8984 | 10393.3341 | 10393.9053 | 10401.4227 | 10399.2919 | 0 | 0
Bayside 1 | 7299.7157 | 7307.2505 | 7308.7745 | 7319.2219 | 7412.7877 | 7632.1657 | 7618.0495 | 7601.5527 | 7620.425 | 7625.4241 | 7598.2888 | 7579.5787 | 7556.3997 | 7563.6123 | 7566.0684 | 7533.5398 | 7528.3604 | 7525.3723 | 7501.5951 | 7452.5449 | 7449.8455 | 7427.7639 | 7473.0154 | 7415.6571 | 7403.6188 | 7454.3669 | 0 | 0 | 0 | 0 | 0 | 0
Bayside 2 | 7476.762 | 7570.1738 | 7566.3753 | 7559.4418 | 7723.0595 | 8247.3019 | 8192.4842 | 8142.8986 | 8194.5421 | 8107.8229 | 8094.0149 | 7999.5814 | 7963.163 | 8013.8297 | 7934.7848 | 7853.9516 | 7904.5774 | 7822.6828 | 7862.3336 | 7732.5408 | 7708.3177 | 7694.6126 | 7751.9198 | 7690.7856 | 7646.7703 | 7656.0323 | 0 | 0 | 0 | 0 | 0 | 0
TOTAL Bayside CC HR | 7383.0141 | 7417.9744 | 7426.1266 | 7436.7649 | 7562.6041 | 7827.4265 | 7838.7168 | 7782.5118 | 7840.5267 | 7832.9564 | 7794.9343 | 7756.646 | 7730.5862 | 7744.0296 | 7743.9123 | 7673.7769 | 7690.3061 | 7655.1887 | 7665.9281 | 7600.5078 | 7559.839 | 7552.3074 | 7600.1336 | 7535.5224 | 7510.7033 | 7622.1762 | 0 | 0 | 0 | 0 | 0 | 0
Bayside 3 | 11559.7561 | 11631.0014 | 11559.402 | 11578.4753 | 11422.4138 | 11750 | 11525.0918 | 11491.7463 | 11565.2174 | 11505.9172 | 11434.4262 | 11478.4173 | 11522.3022 | 11501.4577 | 11495.4248 | 11484.0539 | 11484.1307 | 11529.9897 | 11487.2306 | 11510.5189 | 11491.0432 | 11495.0326 | 11502.2577 | 11488.2991 | 11493.9084 | 11461.621 | 11442.1384 | 11443.9764 | 11456.8373 | 11445.7831 | 0 | 0
Bayside 4 | 11546.9027 | 11583.2607 | 11514.5914 | 11484.375 | 11500 | 11800 | 11483.0247 | 11473.1183 | 11543.8596 | 11509.1743 | 11417.7778 | 11457.5087 | 11499.4179 | 11489.1486 | 11488.2773 | 11480.7198 | 11489.7361 | 11533.7132 | 11479.2107 | 11515.3061 | 11483.3691 | 11499.2397 | 11509.8684 | 11506.8565 | 11501.7921 | 11462.9278 | 11461.3333 | 11439.1218 | 11435.6121 | 11483.3006 | 0 | 0
Bayside 5 | 11690.7216 | 11843.6434 | 11733.7948 | 12117.6471 | 12000 | 12363.6364 | 11614.8776 | 11576.259 | 11822.9814 | 11746.1059 | 11617.1367 | 11526.3796 | 11627.5534 | 11591.3911 | 11570.2128 | 11627.2659 | 11539.3226 | 11570.2954 | 11542.6339 | 11570.4087 | 11524.5437 | 11541.9647 | 11542.8571 | 11515.9306 | 11523.2822 | 11486.0627 | 11452.7268 | 11456.6038 | 11454.0816 | 11467.1053 | 0 | 0
Bayside 6 | 11604.0984 | 11727.7937 | 11615.0685 | 11805.3892 | 11546.0123 | 12032.2581 | 11556.0392 | 11513.2275 | 11695.4733 | 11586.6388 | 11528.6458 | 11487.0219 | 11549.6877 | 11522.5161 | 11516.5663 | 11546.8442 | 11496.3062 | 11550.2813 | 11502.8525 | 11528.6047 | 11491.5291 | 11505.72 | 11515.0623 | 11493.3359 | 11496 | 11454.0592 | 11437.6344 | 11437.4159 | 11443.2071 | 11449.7462 | 0 | 0
Big Bend CT4 | 11695.1872 | 11701.9231 | 11628.3084 | 11517.6471 | 12468.0851 | 13625 | 11512.1556 | 11553.5332 | 11833.3333 | 11804.2705 | 11460.3581 | 11640.7061 | 11582.7263 | 11635.6707 | 11605.6671 | 11591.4221 | 11513.9594 | 11549.505 | 11575.1515 | 11613.0779 | 11542.8571 | 11532.8012 | 11541.3902 | 11562.2077 | 11536.453 | 11623.9458 | 11447.1093 | 11448.9206 | 11449.4036 | 11459.7768 | 0 | 0
Big Bend CT4o | 0 | 0 | 0 | 0 | 0 | 0 | 0 | 0 | 0 | 0 | 0 | 0 | 0 | 0 | 0 | 0 | 0 | 0 | 0 | 0 | 0 | 0 | 0 | 0 | 0 | 0 | 0 | 0 | 0 | 0 | 0 | 0
Polk 1 | 10203.6706 | 10190.6353 | 10190.8468 | 10197.6527 | 10190.6756 | 10190.5428 | 10198.1575 | 10190.7589 | 10190.5181 | 10197.0636 | 10197.3593 | 10197.507 | 10197.507 | 10197.5904 | 10197.6251 | 10197.6657 | 10197.5821 | 10197.7146 | 10197.2899 | 0 | 0 | 0 | 0 | 0 | 0 | 0 | 0 | 0 | 0 | 0 | 0 | 0
Polk 1g | 8006.2523 | 8013.0023 | 8021.4816 | 8026.912 | 8034.3707 | 8071.8485 | 8039.7231 | 8033.8333 | 8054.3785 | 8038.9485 | 8018.7906 | 8026.4238 | 8026.7639 | 8019.8765 | 8020.1745 | 7995.866 | 8008.8021 | 7998.4307 | 7997.241 | 0 | 0 | 0 | 0 | 0 | 0 | 0 | 0 | 0 | 0 | 0 | 0 | 0
Polk 2 | 11345.1582 | 11255.1867 | 11171.0526 | 11133.3333 | 11277.2277 | 0 | 11160 | 11319.6721 | 11156.25 | 11534.3407 | 11203.2787 | 11166.6667 | 11538.4615 | 11574.0741 | 11197.8022 | 11506.8408 | 11163.6364 | 11414.4144 | 11145.2514 | 11173.1207 | 11217.9878 | 11491.7695 | 11313.6247 | 11518.9003 | 11069.3333 | 11150.1416 | 11082.0896 | 11308.2986 | 11040.6699 | 11356.25 | 0 | 0
Polk 2o | 0 | 0 | 0 | 0 | 0 | 0 | 0 | 0 | 0 | 0 | 0 | 0 | 0 | 0 | 0 | 0 | 0 | 0 | 0 | 0 | 0 | 0 | 0 | 0 | 0 | 0 | 0 | 0 | 0 | 0 | 0 | 0
Polk 3 | 11426.7782 | 11172.2365 | 11552.5114 | 0 | 0 | 0 | 11160 | 11688.67 | 10500 | 11453.4884 | 11041.6667 | 0 | 11380.531 | 11760.8696 | 11133.3333 | 11273.5043 | 11164.4444 | 11133.3333 | 10967.9487 | 11186.8132 | 11117.0068 | 11355.9767 | 11236.0248 | 11173.4475 | 11067.0827 | 11193.133 | 11020.8333 | 11269.8874 | 10960.961 | 11066.6667 | 0 | 0
Polk 3o | 0 | 0 | 0 | 0 | 0 | 0 | 0 | 0 | 0 | 0 | 0 | 0 | 0 | 0 | 0 | 0 | 0 | 0 | 0 | 0 | 0 | 0 | 0 | 0 | 0 | 0 | 0 | 0 | 0 | 0 | 0 | 0
Polk 4 | 11516.129 | 11157.8947 | 11407.0796 | 0 | 0 | 0 | 11160 | 11376.392 | 0 | 11646.789 | 10984.6154 | 0 | 11158.3333 | 11826.9231 | 0 | 11110.8108 | 11163.6364 | 0 | 10898.7342 | 11121.9512 | 11089.7666 | 11282.5688 | 11158.4507 | 11181.4815 | 11034.632 | 10997.7221 | 10777.7778 | 11096.5699 | 10828.1938 | 0 | 0 | 0
Polk 5 | 0 | 11159.383 | 11240.3846 | 0 | 0 | 0 | 11160 | 11249.2754 | 0 | 0 | 11101.2658 | 0 | 11158.3333 | 0 | 0 | 10956.1934 | 11158.3333 | 0 | 10873.8739 | 10638.8889 | 11132.2751 | 11001.0834 | 11164.1026 | 11157.8947 | 11008.8757 | 10893.7729 | 10777.7778 | 10921.8978 | 10885.7143 | 11290.3226 | 0 | 0
Polk 2 CC | 6746.3236 | 6743.3687 | 6742.1503 | 6741.102 | 6737.6253 | 6750.3731 | 6749.8352 | 6748.717 | 6750.1028 | 6748.8579 | 6750.4749 | 6749.7903 | 6748.7087 | 6748.7625 | 6748.9185 | 6750.2981 | 6749.7452 | 6750.8275 | 6749.3248 | 6751.1343 | 6751.8233 | 6749.921 | 6750.0726 | 6749.902 | 6750.8901 | 6753.1023 | 6763.9084 | 6761.3293 | 6764.6604 | 6762.5591 | 0 | 0
Polk 2 CC DF | 8256.6982 | 8263.2458 | 8264.3449 | 8261.1046 | 8250.5478 | 8238.5321 | 8261.8238 | 8257.3684 | 8246.1375 | 8248.5089 | 8233.9181 | 8253.6676 | 8259.8888 | 8255.9694 | 8260.0999 | 8255.5788 | 8261.7289 | 8259.1008 | 8260.921 | 8257.6153 | 8257.3082 | 8262.8962 | 8260.6122 | 8263.0893 | 8261.4831 | 8262.775 | 8255.9804 | 8262.512 | 8257.6708 | 8262.571 | 0 | 0
Phillips 1 | 0 | 0 | 0 | 0 | 0 | 0 | 0 | 0 | 0 | 0 | 0 | 0 | 0 | 0 | 0 | 0 | 0 | 0 | 0 | 0 | 0 | 0 | 0 | 0 | 0 | 0 | 0 | 0 | 0 | 0 | 0 | 0
Phillips 2 | 0 | 0 | 0 | 0 | 0 | 0 | 0 | 0 | 0 | 0 | 0 | 0 | 0 | 0 | 0 | 0 | 0 | 0 | 0 | 0 | 0 | 0 | 0 | 0 | 0 | 0 | 0 | 0 | 0 | 0 | 0 | 0
TOTAL Phillips HR | 0 | 0 | 0 | 0 | 0 | 0 | 0 | 0 | 0 | 0 | 0 | 0 | 0 | 0 | 0 | 0 | 0 | 0 | 0 | 0 | 0 | 0 | 0 | 0 | 0 | 0 | 0 | 0 | 0 | 0 | 0 | 0
City of Tampa | 0 | 0 | 0 | 0 | 0 | 0 | 0 | 0 | 0 | 0 | 0 | 0 | 0 | 0 | 0 | 0 | 0 | 0 | 0 | 0 | 0 | 0 | 0 | 0 | 0 | 0 | 0 | 0 | 0 | 0 | 0 | 0
FutAeroCT1 | 0 | 0 | 0 | 0 | 0 | 0 | 0 | 0 | 0 | 0 | 0 | 0 | 0 | 0 | 0 | 0 | 0 | 0 | 0 | 0 | 0 | 0 | 0 | 0 | 0 | 0 | 10798.3345 | 10801.6041 | 10800.2687 | 10802.0629 | 0 | 0
FutAeroCT2 | 0 | 0 | 0 | 0 | 0 | 0 | 0 | 0 | 0 | 0 | 0 | 0 | 0 | 0 | 0 | 0 | 0 | 0 | 0 | 0 | 0 | 0 | 0 | 0 | 0 | 0 | 0 | 0 | 0 | 0 | 0 | 0
FutAeroCT3 | 0 | 0 | 0 | 0 | 0 | 0 | 0 | 0 | 0 | 0 | 0 | 0 | 0 | 0 | 0 | 0 | 0 | 0 | 0 | 0 | 0 | 0 | 0 | 0 | 0 | 0 | 0 | 0 | 0 | 0 | 0 | 0
FutAeroCT4 | 0 | 0 | 0 | 0 | 0 | 0 | 0 | 0 | 0 | 0 | 0 | 0 | 0 | 0 | 0 | 0 | 0 | 0 | 0 | 0 | 0 | 0 | 0 | 0 | 0 | 0 | 0 | 0 | 0 | 0 | 0 | 0
FutAeroCT5 | 0 | 0 | 0 | 0 | 0 | 0 | 0 | 0 | 0 | 0 | 0 | 0 | 0 | 0 | 0 | 0 | 0 | 0 | 0 | 0 | 0 | 0 | 0 | 0 | 0 | 0 | 0 | 0 | 0 | 0 | 0 | 0
FutAeroCT6 | 0 | 0 | 0 | 0 | 0 | 0 | 0 | 0 | 0 | 0 | 0 | 0 | 0 | 0 | 0 | 0 | 0 | 0 | 0 | 0 | 0 | 0 | 0 | 0 | 0 | 0 | 0 | 0 | 0 | 0 | 0 | 0
FutAeroCT7 | 0 | 0 | 0 | 0 | 0 | 0 | 0 | 0 | 0 | 0 | 0 | 0 | 0 | 0 | 0 | 0 | 0 | 0 | 0 | 0 | 0 | 0 | 0 | 0 | 0 | 0 | 0 | 0 | 0 | 0 | 0 | 0
FutAeroCT8 | 0 | 0 | 0 | 0 | 0 | 0 | 0 | 0 | 0 | 0 | 0 | 0 | 0 | 0 | 0 | 0 | 0 | 0 | 0 | 0 | 0 | 0 | 0 | 0 | 0 | 0 | 0 | 0 | 0 | 0 | 0 | 0
FutAeroCT9 | 0 | 0 | 0 | 0 | 0 | 0 | 0 | 0 | 0 | 0 | 0 | 0 | 0 | 0 | 0 | 0 | 0 | 0 | 0 | 0 | 0 | 0 | 0 | 0 | 0 | 0 | 0 | 0 | 0 | 0 | 0 | 0
FutAeroCT10 | 0 | 0 | 0 | 0 | 0 | 0 | 0 | 0 | 0 | 0 | 0 | 0 | 0 | 0 | 0 | 0 | 0 | 0 | 0 | 0 | 0 | 0 | 0 | 0 | 0 | 0 | 0 | 0 | 0 | 0 | 0 | 0
Total Expansion Aero CT HR | 0 | 0 | 0 | 0 | 0 | 0 | 0 | 0 | 0 | 0 | 0 | 0 | 0 | 0 | 0 | 0 | 0 | 0 | 0 | 0 | 0 | 0 | 0 | 0 | 0 | 0 | 10798.3345 | 10801.6041 | 10800.2687 | 10802.0629 | 0 | 0
GE_7FA_CT1 | 0 | 0 | 0 | 0 | 0 | 11112.5 | 11106.4095 | 11115.3569 | 11060.2883 | 11055.73 | 11056.4175 | 11052.7991 | 11069.4172 | 11035.8839 | 11047.6915 | 11001.2476 | 11049.2979 | 11037.3688 | 11027.9151 | 11026.2283 | 11036.2774 | 11026.0051 | 11036.9521 | 11033.1627 | 11040.2984 | 11042.3905 | 11009.8753 | 11007.2 | 11009.1052 | 11022.3312 | 0 | 0
GE_7FA_CT2 | 0 | 0 | 0 | 0 | 0 | 0 | 0 | 0 | 11070.8333 | 11084.788 | 11065.976 | 11077.4559 | 11102.1305 | 11059.417 | 11066.0633 | 11024.7798 | 11056.0689 | 11034.5188 | 11043.0125 | 11028.5824 | 11038.233 | 11031.3927 | 11053.0562 | 11042.6195 | 11040.8004 | 11034.0013 | 10989.7497 | 10979.8186 | 10987.51 | 10994.1303 | 0 | 0
GE_7FA_CT3 | 0 | 0 | 0 | 0 | 0 | 0 | 0 | 0 | 0 | 0 | 0 | 11145.3532 | 11100.674 | 11112.5901 | 11078.0819 | 11039.666 | 11080.4371 | 11055.1583 | 11046.0364 | 11033.526 | 11051.4095 | 11040.1479 | 11055.7711 | 11050.2882 | 11055.7826 | 11036.6716 | 10989.684 | 10974.1672 | 10983.1772 | 11000.9557 | 0 | 0
GE_7FA_CT4 | 0 | 0 | 0 | 0 | 0 | 0 | 0 | 0 | 0 | 0 | 0 | 0 | 0 | 0 | 11099.2774 | 11069.2028 | 11097.3684 | 11047.1769 | 11047.1768 | 11046.5587 | 11070.5287 | 11055.2842 | 11071.0291 | 11055.8931 | 11062.963 | 11055.2074 | 10997.6616 | 11001.083 | 10968.4543 | 11001.9029 | 0 | 0
GE_7FA_CT5 | 0 | 0 | 0 | 0 | 0 | 0 | 0 | 0 | 0 | 0 | 0 | 0 | 0 | 0 | 0 | 0 | 0 | 11054.8948 | 11055.9633 | 11051.1001 | 11087.9947 | 11064.2892 | 11081.3354 | 11064.4649 | 11068.4211 | 11079.807 | 10988.394 | 11015.0457 | 10964.2567 | 11015.4335 | 0 | 0
GE_7FA_CT6 | 0 | 0 | 0 | 0 | 0 | 0 | 0 | 0 | 0 | 0 | 0 | 0 | 0 | 0 | 0 | 0 | 0 | 0 | 0 | 11076.2596 | 11120.7717 | 11094.692 | 11098.6088 | 11082.9709 | 11107.9502 | 11109.8867 | 10972.8584 | 11014.652 | 10994.5504 | 11036.8466 | 0 | 0
GE_7FA_CT7 | 0 | 0 | 0 | 0 | 0 | 0 | 0 | 0 | 0 | 0 | 0 | 0 | 0 | 0 | 0 | 0 | 0 | 0 | 0 | 0 | 0 | 0 | 0 | 0 | 0 | 11125.4181 | 11003.2017 | 11010.4987 | 10983.1081 | 11012.8205 | 0 | 0
GE_7FA_CT8 | 0 | 0 | 0 | 9452.168 | 9548.3022 | 0 | 0 | 0 | 0 | 0 | 0 | 0 | 0 | 0 | 0 | 0 | 0 | 0 | 0 | 0 | 0 | 0 | 0 | 0 | 0 | 0 | 0 | 0 | 0 | 0 | 0 | 0
GE_7FA_CT9 | 0 | 0 | 0 | 9331.2395 | 9427.7092 | 0 | 0 | 0 | 0 | 0 | 0 | 0 | 0 | 0 | 0 | 0 | 0 | 0 | 0 | 0 | 0 | 0 | 0 | 0 | 0 | 0 | 0 | 0 | 0 | 0 | 0 | 0
GE_7FA_CT10 | 0 | 0 | 0 | 0 | 0 | 0 | 0 | 0 | 0 | 0 | 0 | 0 | 0 | 0 | 0 | 0 | 0 | 0 | 0 | 0 | 0 | 0 | 0 | 0 | 0 | 0 | 0 | 0 | 0 | 0 | 0 | 0
Total Expansion CT HR | 0 | 0 | 0 | 9422.6044 | 9519.0799 | 11112.5 | 11106.4095 | 11115.3569 | 11062.8116 | 11066.9557 | 11060.1713 | 11082.0023 | 11086.5362 | 11055.9877 | 11066.8857 | 11022.1493 | 11063.6505 | 11041.9609 | 11039.3908 | 11033.4836 | 11051.2466 | 11038.4447 | 11053.5404 | 11044.9559 | 11050.4653 | 11046.8807 | 10998.6979 | 10995.4226 | 10994.9819 | 11010.3385 | 0 | 0
CC 2x1 7FAwDF 1 | 0 | 0 | 0 | 0 | 0 | 6324.6937 | 6318.9936 | 6321.6353 | 6322.4309 | 6319.052 | 6319.1945 | 6303.6555 | 6302.7829 | 6303.6108 | 6305.392 | 6302.0286 | 6294.2015 | 6293.5022 | 6293.721 | 6286.9778 | 6287.5923 | 6284.7116 | 6289.156 | 6267.37 | 6255.4005 | 6260.288 | 6308.1483 | 6307.7906 | 6305.4722 | 6306.9946 | 0 | 0
CC 2x1 7FAwDF 2 | 0 | 0 | 0 | 0 | 0 | 0 | 0 | 0 | 0 | 0 | 0 | 0 | 0 | 0 | 0 | 0 | 0 | 0 | 0 | 0 | 0 | 0 | 0 | 0 | 0 | 0 | 6275.4449 | 6274.4181 | 6275.159 | 6274.8818 | 0 | 0
CC 2x1 7FAwDF 3 | 0 | 0 | 0 | 0 | 0 | 0 | 0 | 0 | 0 | 0 | 0 | 0 | 0 | 0 | 0 | 0 | 0 | 0 | 0 | 0 | 0 | 0 | 0 | 0 | 0 | 6366.3944 | 6365.2388 | 6363.1335 | 6364.711 | 6363.8773 | 0 | 0
CC 2x1 7FAwDF 4 | 0 | 0 | 0 | 0 | 0 | 0 | 0 | 0 | 0 | 0 | 0 | 0 | 0 | 0 | 0 | 0 | 0 | 0 | 0 | 0 | 0 | 0 | 0 | 0 | 0 | 0 | 0 | 0 | 0 | 0 | 0 | 0
CC 2x1 7FAwDF 5 | 0 | 0 | 0 | 0 | 0 | 0 | 0 | 0 | 0 | 0 | 0 | 0 | 0 | 0 | 0 | 0 | 0 | 0 | 0 | 0 | 0 | 0 | 0 | 0 | 0 | 0 | 0 | 0 | 0 | 0 | 0 | 0
CC 2x1 7FAwDF 6 | 0 | 0 | 0 | 0 | 0 | 0 | 0 | 0 | 0 | 0 | 0 | 0 | 0 | 0 | 0 | 0 | 0 | 0 | 0 | 0 | 0 | 0 | 0 | 0 | 0 | 0 | 0 | 0 | 0 | 0 | 0 | 0
CC_Fut_Proxy_07 | 0 | 0 | 0 | 0 | 0 | 0 | 0 | 0 | 0 | 0 | 0 | 0 | 0 | 0 | 0 | 0 | 0 | 0 | 0 | 0 | 0 | 0 | 0 | 0 | 0 | 0 | 0 | 0 | 0 | 0 | 0 | 0
CC_Fut_Proxy_08 | 0 | 0 | 0 | 0 | 0 | 0 | 0 | 0 | 0 | 0 | 0 | 0 | 0 | 0 | 0 | 0 | 0 | 0 | 0 | 0 | 0 | 0 | 0 | 0 | 0 | 0 | 0 | 0 | 0 | 0 | 0 | 0
CC_Fut_Proxy_09 | 0 | 0 | 0 | 0 | 0 | 0 | 0 | 0 | 0 | 0 | 0 | 0 | 0 | 0 | 0 | 0 | 0 | 0 | 0 | 0 | 0 | 0 | 0 | 0 | 0 | 0 | 0 | 0 | 0 | 0 | 0 | 0
CC_Fut_Proxy_10 | 0 | 0 | 0 | 0 | 0 | 0 | 0 | 0 | 0 | 0 | 0 | 0 | 0 | 0 | 0 | 0 | 0 | 0 | 0 | 0 | 0 | 0 | 0 | 0 | 0 | 0 | 0 | 0 | 0 | 0 | 0 | 0
Total Expansion CC HR | 0 | 0 | 0 | 0 | 0 | 6324.6937 | 6318.9936 | 6321.6353 | 6322.4309 | 6319.052 | 6319.1945 | 6303.6555 | 6302.7829 | 6303.6108 | 6305.392 | 6302.0286 | 6294.2015 | 6293.5022 | 6293.721 | 6286.9778 | 6287.5923 | 6284.7116 | 6289.156 | 6267.37 | 6255.4005 | 6284.2672 | 6301.3386 | 6300.5454 | 6299.8933 | 6300.4443 | 0 | 0
Future Proxy Unit | 0 | 0 | 0 | 0 | 0 | 0 | 0 | 0 | 0 | 0 | 0 | 0 | 0 | 0 | 0 | 0 | 0 | 0 | 0 | 0 | 0 | 0 | 0 | 0 | 0 | 0 | 0 | 0 | 0 | 0 | 0 | 0
Total System Heat Rate HR | 7945.433 | 7567.5914 | 7511.7398 | 7327.9167 | 7686.8391 | 7349.2682 | 7312.098 | 7356.0879 | 7394.3868 | 7388.8228 | 7378.5715 | 7297.992 | 7298.3536 | 7324.335 | 7372.6656 | 7380.1281 | 7308.0599 | 7315.5848 | 7330.2767 | 7223.913 | 7233.5607 | 7223.6372 | 7226.4013 | 7057.0104 | 6962.7848 | 6848.6117 | 6503.9648 | 6541.1108 | 6542.1601 | 6530.9739 | 0 | 0
Dispatch Fuel Cost ($/MWh)
Big Bend 1 | 23.9058 | 25.7476 | 27.1614 | 0 | 0 | 0 | 0 | 0 | 0 | 0 | 0 | 0 | 0 | 0 | 0 | 0 | 0 | 0 | 0 | 0 | 0 | 0 | 0 | 0 | 0 | 0 | 0 | 0 | 0 | 0 | 0 | 0
Big Bend 2 | 21.0378 | 22.996 | 24.908 | 25.2891 | 0 | 0 | 0 | 0 | 0 | 0 | 0 | 0 | 0 | 0 | 0 | 0 | 0 | 0 | 0 | 0 | 0 | 0 | 0 | 0 | 0 | 0 | 0 | 0 | 0 | 0 | 0 | 0
Big Bend 3 | 20.9568 | 22.4456 | 24.5164 | 25.9011 | 23.9792 | 24.3798 | 24.703 | 25.0273 | 25.5921 | 26.1803 | 26.8251 | 26.8089 | 27.6285 | 28.264 | 28.5497 | 29.2164 | 30.0468 | 30.5261 | 31.4544 | 32.2502 | 33.0972 | 33.9402 | 34.7922 | 35.6076 | 0 | 0 | 0 | 0 | 0 | 0 | 0 | 0
Big Bend 4 | 21.3616 | 22.912 | 24.2237 | 26.2717 | 24.0896 | 24.537 | 24.7608 | 25.1023 | 25.6929 | 26.3267 | 26.9038 | 27.0915 | 27.851 | 28.5251 | 28.8561 | 29.5087 | 30.1784 | 30.8321 | 31.8067 | 32.5945 | 33.4041 | 34.363 | 35.1461 | 36.0654 | 37.1249 | 38.1982 | 39.2413 | 39.9959 | 41.1341 | 41.1611 | 0 | 0
TOTAL Big Bend ($/MWh) | 21.4493 | 23.0938 | 24.6583 | 26.0989 | 24.0386 | 24.4592 | 24.731 | 25.071 | 25.6457 | 26.2578 | 26.8674 | 26.9412 | 27.7538 | 28.3938 | 28.7065 | 29.3664 | 30.1096 | 30.6924 | 31.6346 | 32.4269 | 33.2571 | 34.1325 | 34.9737 | 35.9505 | 37.1249 | 38.1982 | 39.2413 | 39.9959 | 41.1341 | 41.1611 | 0 | 0
Bayside 1 | 16.4272 | 16.6283 | 18.1247 | 19.2884 | 29.2471 | 32.0361 | 33.9166 | 35.7317 | 37.72 | 39.7685 | 44.073 | 45.9809 | 50.1514 | 52.0575 | 56.318 | 56.8018 | 60.5907 | 63.0194 | 64.1439 | 65.3878 | 66.603 | 68.4058 | 70.0977 | 71.8588 | 74.7495 | 78.1709 | 0 | 0 | 0 | 0 | 0 | 0
Bayside 2 | 16.2841 | 17.267 | 18.8586 | 19.9981 | 30.7983 | 34.9752 | 36.8206 | 38.7554 | 41.0113 | 42.7308 | 47.464 | 49.128 | 53.486 | 55.9273 | 59.6671 | 59.9258 | 64.6464 | 66.5675 | 68.1632 | 68.6615 | 70.3767 | 72.1563 | 74.0138 | 76.5603 | 79.3555 | 80.8656 | 0 | 0 | 0 | 0 | 0 | 0
TOTAL Bayside CC ($/MWh) | 16.3599 | 16.8973 | 18.459 | 19.6357 | 29.9961 | 32.969 | 35.0321 | 36.7424 | 38.9818 | 41.0429 | 45.4181 | 47.3077 | 51.5794 | 53.6082 | 57.9334 | 58.1691 | 62.3365 | 64.5687 | 65.9749 | 67.1178 | 68.2089 | 70.1563 | 71.8826 | 73.9071 | 76.778 | 80.4132 | 0 | 0 | 0 | 0 | 0 | 0
Bayside 3 | 26.5463 | 28.238 | 30.2675 | 37.6368 | 49.5948 | 54.4583 | 55.8286 | 57.5578 | 62.7174 | 64.926 | 72.2082 | 73.4955 | 82.9259 | 86.033 | 91.1752 | 95.2849 | 99.2231 | 109.1298 | 108.075 | 113.8138 | 115.0534 | 119.3843 | 122.9858 | 126.2423 | 130.6847 | 126.7998 | 131.3006 | 136.9882 | 140.6104 | 141.1601 | 0 | 0
Bayside 4 | 26.8938 | 28.1761 | 30.9815 | 40.4063 | 47.9697 | 57 | 55.1296 | 57.6054 | 64.3684 | 66.2156 | 74.6667 | 75.6659 | 84.5623 | 87.3105 | 94.1335 | 98.3612 | 102.3138 | 113.3884 | 111.4968 | 117.8353 | 116.5188 | 123.1749 | 127.2836 | 130.3096 | 134.364 | 131.9525 | 133.772 | 138.6846 | 142.9603 | 142.8468 | 0 | 0
Bayside 5 | 27.1008 | 29.1301 | 30.8232 | 36.9882 | 51.2346 | 57.7576 | 55.6347 | 58.3115 | 64.0714 | 66.2679 | 72.7961 | 73.3032 | 82.7962 | 84.9357 | 90.2591 | 94.7443 | 98.5577 | 105.9784 | 105.9596 | 111.056 | 111.6491 | 116.6311 | 119.1982 | 123.6953 | 127.8328 | 125.5908 | 128.8857 | 134.0528 | 139.0015 | 139.1911 | 0 | 0
Bayside 6 | 26.8434 | 28.7645 | 30.6548 | 36.2994 | 49.4847 | 55.5645 | 55.494 | 57.9751 | 63.5473 | 65.5595 | 72.1354 | 73.1189 | 82.9977 | 85.2981 | 90.2199 | 95.0355 | 98.4103 | 107.6217 | 106.2836 | 111.9579 | 112.1566 | 117.4015 | 120.4317 | 124.0886 | 128.4793 | 124.9006 | 129.9326 | 135.0996 | 139.4294 | 139.7782 | 0 | 0
Big Bend CT4 | 45.1471 | 46.6016 | 50.2888 | 51.6882 | 57.5319 | 72.875 | 62.4684 | 65.6199 | 71.0867 | 74.2562 | 80.6829 | 82.7736 | 90.5817 | 93.843 | 101.4298 | 101.9044 | 107.2297 | 110.5231 | 114.5182 | 118.1649 | 118.8082 | 121.9908 | 124.8781 | 128.815 | 132.944 | 134.6786 | 125.7392 | 130.7608 | 135.1866 | 135.367 | 0 | 0
Big Bend CT4o | 0 | 0 | 0 | 0 | 0 | 0 | 0 | 0 | 0 | 0 | 0 | 0 | 0 | 0 | 0 | 0 | 0 | 0 | 0 | 0 | 0 | 0 | 0 | 0 | 0 | 0 | 0 | 0 | 0 | 0 | 0 | 0
Polk 1 | 20.131 | 20.6505 | 21.4052 | 22.2159 | 22.4964 | 22.7232 | 22.9568 | 23.1327 | 23.6111 | 24.1837 | 24.6907 | 25.2826 | 25.8763 | 26.4872 | 26.6436 | 27.2289 | 27.9006 | 28.5155 | 29.4576 | 0 | 0 | 0 | 0 | 0 | 0 | 0 | 0 | 0 | 0 | 0 | 0 | 0
Polk 1g | 18.9684 | 19.7124 | 21.4318 | 21.7586 | 33.1923 | 35.5305 | 37.8465 | 39.8045 | 42.0818 | 44.0462 | 49.1745 | 51.4217 | 56.3499 | 58.4261 | 62.9074 | 63.895 | 68.4236 | 71.6878 | 73.0681 | 0 | 0 | 0 | 0 | 0 | 0 | 0 | 0 | 0 | 0 | 0 | 0 | 0
Polk 2 | 26.3562 | 26.6162 | 31.0724 | 31.4667 | 47.2772 | 0 | 52.0467 | 60.5041 | 59.4375 | 63.4286 | 68.3115 | 71.1556 | 80.359 | 83.8796 | 90.1648 | 91.4459 | 96.4909 | 101.6486 | 99.9888 | 104.5308 | 108.4924 | 110.0661 | 119.9332 | 120.5842 | 120.404 | 128.6431 | 134.5075 | 133.1326 | 134.4761 | 138.7438 | 0 | 0
Polk 2o | 0 | 0 | 0 | 0 | 0 | 0 | 0 | 0 | 0 | 0 | 0 | 0 | 0 | 0 | 0 | 0 | 0 | 0 | 0 | 0 | 0 | 0 | 0 | 0 | 0 | 0 | 0 | 0 | 0 | 0 | 0 | 0
Polk 3 | 26.4418 | 26.4576 | 31.6073 | 0 | 0 | 0 | 52.5867 | 58.07 | 57.3333 | 62.9787 | 67.6979 | 0 | 79.7611 | 84.7935 | 93.6 | 90.3184 | 97.8933 | 102.3333 | 99.2436 | 107.3791 | 110.1741 | 108.9784 | 121.8509 | 121.9872 | 122.3073 | 129.6581 | 135.6979 | 133.3331 | 134.2523 | 144.0667 | 0 | 0
Polk 3o | 0 | 0 | 0 | 0 | 0 | 0 | 0 | 0 | 0 | 0 | 0 | 0 | 0 | 0 | 0 | 0 | 0 | 0 | 0 | 0 | 0 | 0 | 0 | 0 | 0 | 0 | 0 | 0 | 0 | 0 | 0 | 0
Polk 4 | 27.0599 | 26.2211 | 30.5487 | 0 | 0 | 0 | 54.92 | 56.9599 | 0 | 64.1055 | 67.2615 | 0 | 79.3167 | 85.75 | 0 | 89.8473 | 98.0606 | 0 | 99.4219 | 107.4959 | 113.7612 | 108.7266 | 122.2782 | 124.9519 | 123.5043 | 128.7563 | 128.7222 | 132.1968 | 136.6608 | 0 | 0 | 0
Polk 5 | 0 | 26.2931 | 29.8654 | 0 | 0 | 0 | 55.9467 | 56.2812 | 0 | 0 | 70.7595 | 0 | 79.6833 | 0 | 0 | 90.3429 | 98.6333 | 0 | 100.6622 | 101.6111 | 116.7434 | 106.9106 | 123.0564 | 125.4868 | 123.4438 | 127.6337 | 121.2222 | 131.708 | 132.5286 | 135.8387 | 0 | 0
Polk 2 CC | 15.3813 | 15.6911 | 17.047 | 18.199 | 27.0479 | 29.0086 | 30.7373 | 32.4318 | 34.1843 | 35.9865 | 39.9928 | 41.832 | 45.7226 | 47.3999 | 51.284 | 51.9107 | 55.436 | 57.6743 | 58.7929 | 60.1703 | 61.4016 | 63.1817 | 64.4471 | 66.3362 | 69.117 | 72.4132 | 75.9098 | 78.6032 | 81.3122 | 81.3592 | 0 | 0
Polk2 CC DF | 19.1319 | 19.835 | 21.0149 | 21.9636 | 33.1446 | 35.2523 | 38.345 | 40.2561 | 42.1652 | 44.3877 | 49.3827 | 52.0334 | 56.9852 | 58.8478 | 63.5677 | 64.5339 | 69.1959 | 72.0152 | 73.3152 | 74.7089 | 76.504 | 79.0475 | 80.8087 | 83.6023 | 87.0202 | 89.4809 | 94.7405 | 98.2696 | 101.451 | 101.8658 | 0 | 0
Phillips 1 | 0 | 0 | 0 | 0 | 0 | 0 | 0 | 0 | 0 | 0 | 0 | 0 | 0 | 0 | 0 | 0 | 0 | 0 | 0 | 0 | 0 | 0 | 0 | 0 | 0 | 0 | 0 | 0 | 0 | 0 | 0 | 0
Phillips 2 | 0 | 0 | 0 | 0 | 0 | 0 | 0 | 0 | 0 | 0 | 0 | 0 | 0 | 0 | 0 | 0 | 0 | 0 | 0 | 0 | 0 | 0 | 0 | 0 | 0 | 0 | 0 | 0 | 0 | 0 | 0 | 0
TOTAL Phillips ($/MWh) | 0 | 0 | 0 | 0 | 0 | 0 | 0 | 0 | 0 | 0 | 0 | 0 | 0 | 0 | 0 | 0 | 0 | 0 | 0 | 0 | 0 | 0 | 0 | 0 | 0 | 0 | 0 | 0 | 0 | 0 | 1 | 2
City of Tampa | 0 | 0 | 0 | 0 | 0 | 0 | 0 | 0 | 0 | 0 | 0 | 0 | 0 | 0 | 0 | 0 | 0 | 0 | 0 | 0 | 0 | 0 | 0 | 0 | 0 | 0 | 0 | 0 | 0 | 0 | 0 | 0
FutAeroCT1 | 0 | 0 | 0 | 0 | 0 | 0 | 0 | 0 | 0 | 0 | 0 | 0 | 0 | 0 | 0 | 0 | 0 | 0 | 0 | 0 | 0 | 0 | 0 | 0 | 0 | 0 | 178.1763 | 192.618 | 202.8509 | 211.5034 | 0 | 0
FutAeroCT2 | 0 | 0 | 0 | 0 | 0 | 0 | 0 | 0 | 0 | 0 | 0 | 0 | 0 | 0 | 0 | 0 | 0 | 0 | 0 | 0 | 0 | 0 | 0 | 0 | 0 | 0 | 0 | 0 | 0 | 0 | 0 | 0
FutAeroCT3 | 0 | 0 | 0 | 0 | 0 | 0 | 0 | 0 | 0 | 0 | 0 | 0 | 0 | 0 | 0 | 0 | 0 | 0 | 0 | 0 | 0 | 0 | 0 | 0 | 0 | 0 | 0 | 0 | 0 | 0 | 0 | 0
FutAeroCT4 | 0 | 0 | 0 | 0 | 0 | 0 | 0 | 0 | 0 | 0 | 0 | 0 | 0 | 0 | 0 | 0 | 0 | 0 | 0 | 0 | 0 | 0 | 0 | 0 | 0 | 0 | 0 | 0 | 0 | 0 | 0 | 0
FutAeroCT5 | 0 | 0 | 0 | 0 | 0 | 0 | 0 | 0 | 0 | 0 | 0 | 0 | 0 | 0 | 0 | 0 | 0 | 0 | 0 | 0 | 0 | 0 | 0 | 0 | 0 | 0 | 0 | 0 | 0 | 0 | 0 | 0
FutAeroCT6 | 0 | 0 | 0 | 0 | 0 | 0 | 0 | 0 | 0 | 0 | 0 | 0 | 0 | 0 | 0 | 0 | 0 | 0 | 0 | 0 | 0 | 0 | 0 | 0 | 0 | 0 | 0 | 0 | 0 | 0 | 0 | 0
FutAeroCT7 | 0 | 0 | 0 | 0 | 0 | 0 | 0 | 0 | 0 | 0 | 0 | 0 | 0 | 0 | 0 | 0 | 0 | 0 | 0 | 0 | 0 | 0 | 0 | 0 | 0 | 0 | 0 | 0 | 0 | 0 | 0 | 0
FutAeroCT8 | 0 | 0 | 0 | 0 | 0 | 0 | 0 | 0 | 0 | 0 | 0 | 0 | 0 | 0 | 0 | 0 | 0 | 0 | 0 | 0 | 0 | 0 | 0 | 0 | 0 | 0 | 0 | 0 | 0 | 0 | 0 | 0
FutAeroCT9 | 0 | 0 | 0 | 0 | 0 | 0 | 0 | 0 | 0 | 0 | 0 | 0 | 0 | 0 | 0 | 0 | 0 | 0 | 0 | 0 | 0 | 0 | 0 | 0 | 0 | 0 | 0 | 0 | 0 | 0 | 0 | 0
FutAeroCT10 | 0 | 0 | 0 | 0 | 0 | 0 | 0 | 0 | 0 | 0 | 0 | 0 | 0 | 0 | 0 | 0 | 0 | 0 | 0 | 0 | 0 | 0 | 0 | 0 | 0 | 0 | 0 | 0 | 0 | 0 | 0 | 0
Total Expansion Aero CT ($/MWh) | 0 | 0 | 0 | 0 | 0 | 0 | 0 | 0 | 0 | 0 | 0 | 0 | 0 | 0 | 0 | 0 | 0 | 0 | 0 | 0 | 0 | 0 | 0 | 0 | 0 | 0 | 178.1763 | 192.618 | 202.8509 | 211.5034 | 0 | 0
GE_7FA_CT1 | 0 | 0 | 0 | 0 | 0 | 86.1375 | 58.4017 | 59.8678 | 67.9974 | 69.69 | 75.5807 | 77.3838 | 84.0991 | 87.8376 | 92.2117 | 95.8287 | 99.8526 | 104.8776 | 106.1659 | 107.8851 | 110.5527 | 113.2248 | 116.6835 | 120.5068 | 124.7981 | 128.1836 | 138.8267 | 143.1706 | 148.1461 | 149.9794 | 0 | 0
GE_7FA_CT2 | 0 | 0 | 0 | 0 | 0 | 0 | 0 | 0 | 72.6083 | 71.9239 | 76.0229 | 80.5202 | 85.7441 | 91.8918 | 93.2776 | 96.8567 | 102.1405 | 107.4917 | 108.5799 | 111.4603 | 113.2536 | 116.3025 | 119.8474 | 123.7951 | 128.0398 | 131.2441 | 138.886 | 143.9463 | 150.6894 | 148.2237 | 0 | 0
GE_7FA_CT3 | 0 | 0 | 0 | 0 | 0 | 0 | 0 | 0 | 0 | 0 | 0 | 84.248 | 89.5876 | 93.7415 | 97.3794 | 101.5422 | 107.0706 | 110.6563 | 111.1317 | 114.5628 | 115.7167 | 120.4597 | 123.8266 | 127.8276 | 131.5519 | 133.8681 | 140.7421 | 145.561 | 150.9834 | 148.7731 | 0 | 0
GE_7FA_CT4 | 0 | 0 | 0 | 0 | 0 | 0 | 0 | 0 | 0 | 0 | 0 | 0 | 0 | 0 | 101.0949 | 105.6269 | 111.3941 | 115.9066 | 115.3024 | 117.8641 | 118.0426 | 122.8151 | 125.8688 | 129.1057 | 133.4804 | 138.0557 | 141.8019 | 146.5971 | 155.1179 | 153.6334 | 0 | 0
GE_7FA_CT5 | 0 | 0 | 0 | 0 | 0 | 0 | 0 | 0 | 0 | 0 | 0 | 0 | 0 | 0 | 0 | 0 | 0 | 118.1382 | 120.2333 | 120.0506 | 120.7596 | 124.4194 | 128.4147 | 132.7526 | 135.9417 | 137.6908 | 145.2315 | 149.202 | 155.5321 | 154.9206 | 0 | 0
GE_7FA_CT6 | 0 | 0 | 0 | 0 | 0 | 0 | 0 | 0 | 0 | 0 | 0 | 0 | 0 | 0 | 0 | 0 | 0 | 0 | 0 | 123.3296 | 122.4678 | 127.9014 | 129.4685 | 133.8203 | 137.5486 | 140.1154 | 144.419 | 152.3944 | 155.3515 | 156.024 | 0 | 0
GE_7FA_CT7 | 0 | 0 | 0 | 0 | 0 | 0 | 0 | 0 | 0 | 0 | 0 | 0 | 0 | 0 | 0 | 0 | 0 | 0 | 0 | 0 | 0 | 0 | 0 | 0 | 0 | 140.9649 | 151.1558 | 144.0656 | 157.2838 | 162.0103 | 0 | 0
GE_7FA_CT8 | 0 | 0 | 0 | 42.0272 | 57.5378 | 0 | 0 | 0 | 0 | 0 | 0 | 0 | 0 | 0 | 0 | 0 | 0 | 0 | 0 | 0 | 0 | 0 | 0 | 0 | 0 | 0 | 0 | 0 | 0 | 0 | 0 | 0
GE_7FA_CT9 | 0 | 0 | 0 | 74.5293 | 93.9053 | 0 | 0 | 0 | 0 | 0 | 0 | 0 | 0 | 0 | 0 | 0 | 0 | 0 | 0 | 0 | 0 | 0 | 0 | 0 | 0 | 0 | 0 | 0 | 0 | 0 | 0 | 0
GE_7FA_CT10 | 0 | 0 | 0 | 0 | 0 | 0 | 0 | 0 | 0 | 0 | 0 | 0 | 0 | 0 | 0 | 0 | 0 | 0 | 0 | 0 | 0 | 0 | 0 | 0 | 0 | 0 | 0 | 0 | 0 | 0 | 0 | 0
Total Expansion CT ($/MWh) | 0 | 0 | 0 | 49.9731 | 66.3504 | 86.1375 | 58.4017 | 59.8678 | 69.1007 | 70.553 | 75.7544 | 79.9202 | 85.6733 | 90.1088 | 94.9585 | 98.2268 | 103.4338 | 108.6528 | 109.7477 | 112.3412 | 114.355 | 117.7251 | 121.0543 | 124.8903 | 129.1296 | 132.3186 | 140.1283 | 144.4637 | 150.0778 | 150.3237 | 0 | 0
CC 2x1 7FAwDF 1 | 0 | 0 | 0 | 0 | 0 | 28.0391 | 29.6404 | 31.275 | 32.9322 | 34.63 | 38.3944 | 39.9838 | 43.6243 | 45.2315 | 48.8867 | 49.4175 | 52.6204 | 54.6881 | 55.7418 | 56.9511 | 58.0792 | 59.6917 | 60.9551 | 62.3472 | 64.7728 | 67.9497 | 70.9584 | 73.5326 | 76.0629 | 76.1301 | 0 | 0
CC 2x1 7FAwDF 2 | 0 | 0 | 0 | 0 | 0 | 0 | 0 | 0 | 0 | 0 | 0 | 0 | 0 | 0 | 0 | 0 | 0 | 0 | 0 | 0 | 0 | 0 | 0 | 0 | 0 | 0 | 70.4875 | 73.0506 | 75.5995 | 75.647 | 0 | 0
CC 2x1 7FAwDF 3 | 0 | 0 | 0 | 0 | 0 | 0 | 0 | 0 | 0 | 0 | 0 | 0 | 0 | 0 | 0 | 0 | 0 | 0 | 0 | 0 | 0 | 0 | 0 | 0 | 0 | 69.3632 | 74.4628 | 77.0827 | 79.7421 | 79.8352 | 0 | 0
CC 2x1 7FAwDF 4 | 0 | 0 | 0 | 0 | 0 | 0 | 0 | 0 | 0 | 0 | 0 | 0 | 0 | 0 | 0 | 0 | 0 | 0 | 0 | 0 | 0 | 0 | 0 | 0 | 0 | 0 | 0 | 0 | 0 | 0 | 0 | 0
CC 2x1 7FAwDF 5 | 0 | 0 | 0 | 0 | 0 | 0 | 0 | 0 | 0 | 0 | 0 | 0 | 0 | 0 | 0 | 0 | 0 | 0 | 0 | 0 | 0 | 0 | 0 | 0 | 0 | 0 | 0 | 0 | 0 | 0 | 0 | 0
CC 2x1 7FAwDF 6 | 0 | 0 | 0 | 0 | 0 | 0 | 0 | 0 | 0 | 0 | 0 | 0 | 0 | 0 | 0 | 0 | 0 | 0 | 0 | 0 | 0 | 0 | 0 | 0 | 0 | 0 | 0 | 0 | 0 | 0 | 0 | 0
CC_Fut_Proxy_07 | 0 | 0 | 0 | 0 | 0 | 0 | 0 | 0 | 0 | 0 | 0 | 0 | 0 | 0 | 0 | 0 | 0 | 0 | 0 | 0 | 0 | 0 | 0 | 0 | 0 | 0 | 0 | 0 | 0 | 0 | 0 | 0
CC_Fut_Proxy_08 | 0 | 0 | 0 | 0 | 0 | 0 | 0 | 0 | 0 | 0 | 0 | 0 | 0 | 0 | 0 | 0 | 0 | 0 | 0 | 0 | 0 | 0 | 0 | 0 | 0 | 0 | 0 | 0 | 0 | 0 | 0 | 0
CC_Fut_Proxy_09 | 0 | 0 | 0 | 0 | 0 | 0 | 0 | 0 | 0 | 0 | 0 | 0 | 0 | 0 | 0 | 0 | 0 | 0 | 0 | 0 | 0 | 0 | 0 | 0 | 0 | 0 | 0 | 0 | 0 | 0 | 0 | 0
CC_Fut_Proxy_10 | 0 | 0 | 0 | 0 | 0 | 0 | 0 | 0 | 0 | 0 | 0 | 0 | 0 | 0 | 0 | 0 | 0 | 0 | 0 | 0 | 0 | 0 | 0 | 0 | 0 | 0 | 0 | 0 | 0 | 0 | 0 | 0
Total Expansion CC ($/MWh) | 0 | 0 | 0 | 0 | 0 | 28.0391 | 29.6404 | 31.275 | 32.9322 | 34.63 | 38.3944 | 39.9838 | 43.6243 | 45.2315 | 48.8867 | 49.4175 | 52.6204 | 54.6881 | 55.7418 | 56.9511 | 58.0792 | 59.6917 | 60.9551 | 62.3472 | 64.7728 | 68.2691 | 71.2138 | 73.7928 | 76.3375 | 76.4064 | 0 | 0
Future Proxy Unit | 0 | 0 | 0 | 0 | 0 | 0 | 0 | 0 | 0 | 0 | 0 | 0 | 0 | 0 | 0 | 0 | 0 | 0 | 0 | 0 | 0 | 0 | 0 | 0 | 0 | 0 | 0 | 0 | 0 | 0 | 0 | 0
Unit Service Hours (HRS)
Big Bend 1 | 1455 | 1205 | 1441 | 0 | 0 | 0 | 0 | 0 | 0 | 0 | 0 | 0 | 0 | 0 | 0 | 0 | 0 | 0 | 0 | 0 | 0 | 0 | 0 | 0 | 0 | 0 | 0 | 0 | 0 | 0 | 0 | 0
Big Bend 2 | 2413 | 2130 | 1703 | 807 | 0 | 0 | 0 | 0 | 0 | 0 | 0 | 0 | 0 | 0 | 0 | 0 | 0 | 0 | 0 | 0 | 0 | 0 | 0 | 0 | 0 | 0 | 0 | 0 | 0 | 0 | 0 | 0
Big Bend 3 | 2745 | 2410 | 2197 | 2389 | 6658 | 6764 | 6717 | 5509 | 6737 | 6684 | 6589 | 6533 | 5285 | 6582 | 6542 | 6456 | 6272 | 5463 | 6526 | 6441 | 6222 | 6487 | 6446 | 2249 | 0 | 0 | 0 | 0 | 0 | 0 | 0 | 0
Big Bend 4 | 6558 | 5846 | 7126 | 7051 | 6999 | 6384 | 5675 | 6897 | 6873 | 6901 | 6939 | 5414 | 6395 | 6121 | 6457 | 6393 | 5369 | 6137 | 6418 | 6386 | 6335 | 5106 | 6388 | 6331 | 6346 | 6050 | 5303 | 6240 | 6265 | 6232 | 0 | 0
TOTAL Big Bend | 13171 | 11591 | 12467 | 10247 | 13657 | 13148 | 12392 | 12406 | 13610 | 13585 | 13528 | 11947 | 11680 | 12703 | 12999 | 12849 | 11641 | 11600 | 12944 | 12827 | 12557 | 11593 | 12834 | 8580 | 6346 | 6050 | 5303 | 6240 | 6265 | 6232 | 0 | 0
Bayside 1 (Steam Turbine) | 7103 | 7663 | 7490 | 7547 | 6799 | 5375 | 4997 | 5790 | 5298 | 5410 | 5587 | 5403 | 5545 | 5764 | 4873 | 5717 | 5674 | 5772 | 5220 | 4594 | 5585 | 5557 | 5748 | 5792 | 5781 | 1495 | 0 | 0 | 0 | 0 | 0 | 0
Bayside 2 (Steam Turbine) | 5801 | 5999 | 6690 | 7439 | 6917 | 3093 | 3809 | 3441 | 4008 | 4606 | 4247 | 4309 | 4504 | 4362 | 4758 | 4433 | 4584 | 4390 | 4707 | 5199 | 3990 | 4836 | 4754 | 4565 | 4453 | 5852 | 0 | 0 | 0 | 0 | 0 | 0
TOTAL Bayside CC | 12904 | 13662 | 14180 | 14986 | 13716 | 8468 | 8806 | 9231 | 9306 | 10016 | 9834 | 9712 | 10049 | 10126 | 9631 | 10150 | 10258 | 10162 | 9927 | 9793 | 9575 | 10393 | 10502 | 10357 | 10234 | 7347 | 0 | 0 | 0 | 0 | 0 | 0
Bayside 3 | 154 | 281 | 238 | 42 | 21 | 5 | 150 | 210 | 35 | 63 | 109 | 201 | 256 | 188 | 278 | 256 | 382 | 357 | 454 | 523 | 516 | 642 | 526 | 636 | 747 | 334 | 283 | 211 | 234 | 207 | 0 | 0
Bayside 4 | 105 | 217 | 189 | 35 | 12 | 1 | 117 | 168 | 21 | 40 | 80 | 154 | 157 | 109 | 178 | 141 | 248 | 195 | 257 | 252 | 337 | 361 | 279 | 347 | 459 | 189 | 135 | 89 | 112 | 92 | 0 | 0
Bayside 5 | 344 | 428 | 318 | 97 | 54 | 25 | 202 | 263 | 67 | 131 | 177 | 304 | 404 | 304 | 440 | 509 | 644 | 685 | 830 | 1050 | 1037 | 1271 | 1012 | 1162 | 1296 | 831 | 749 | 616 | 595 | 573 | 0 | 0
Bayside 6 | 233 | 349 | 280 | 69 | 31 | 14 | 171 | 244 | 48 | 92 | 142 | 266 | 328 | 258 | 365 | 378 | 541 | 529 | 671 | 793 | 835 | 1007 | 809 | 927 | 1069 | 568 | 495 | 396 | 399 | 351 | 0 | 0
Big Bend CT4 | 73 | 143 | 166 | 31 | 24 | 3 | 113 | 174 | 31 | 58 | 70 | 185 | 181 | 126 | 161 | 251 | 288 | 337 | 309 | 457 | 655 | 740 | 529 | 996 | 1088 | 1267 | 1121 | 924 | 926 | 929 | 0 | 0
Big Bend CT4o | 0 | 0 | 0 | 0 | 0 | 0 | 0 | 0 | 0 | 0 | 0 | 0 | 0 | 0 | 0 | 0 | 0 | 0 | 0 | 0 | 0 | 0 | 0 | 0 | 0 | 0 | 0 | 0 | 0 | 0 | 0 | 0
Polk 1 | 6080 | 7149 | 7174 | 6569 | 7150 | 7001 | 6573 | 7150 | 7149 | 6546 | 6568 | 7070 | 7070 | 6694 | 7091 | 7070 | 6694 | 7070 | 4685 | 0 | 0 | 0 | 0 | 0 | 0 | 0 | 0 | 0 | 0 | 0 | 0 | 0
Polk 1g | 1498 | 1605 | 1520 | 1515 | 1425 | 461 | 573 | 1021 | 582 | 1068 | 623 | 1004 | 1199 | 1113 | 1249 | 1513 | 1454 | 1582 | 1033 | 0 | 0 | 0 | 0 | 0 | 0 | 0 | 0 | 0 | 0 | 0 | 0 | 0
Polk 2 | 147 | 33 | 10 | 1 | 7 | 0 | 10 | 17 | 2 | 52 | 20 | 6 | 23 | 8 | 6 | 115 | 22 | 8 | 23 | 29 | 44 | 241 | 27 | 21 | 48 | 46 | 17 | 144 | 26 | 11 | 0 | 0
Polk 2o | 0 | 0 | 0 | 0 | 0 | 0 | 0 | 0 | 0 | 0 | 0 | 0 | 0 | 0 | 0 | 0 | 0 | 0 | 0 | 0 | 0 | 0 | 0 | 0 | 0 | 0 | 0 | 0 | 0 | 0 | 0 | 0
Polk 3 | 86 | 26 | 16 | 0 | 0 | 0 | 10 | 76 | 1 | 36 | 12 | 0 | 16 | 7 | 1 | 94 | 15 | 1 | 19 | 12 | 48 | 234 | 22 | 31 | 41 | 46 | 6 | 182 | 20 | 1 | 0 | 0
Polk 3o | 0 | 0 | 0 | 0 | 0 | 0 | 0 | 0 | 0 | 0 | 0 | 0 | 0 | 0 | 0 | 0 | 0 | 0 | 0 | 0 | 0 | 0 | 0 | 0 | 0 | 0 | 0 | 0 | 0 | 0 | 0 | 0
Polk 4 | 16 | 19 | 8 | 0 | 0 | 0 | 10 | 31 | 0 | 16 | 4 | 0 | 8 | 4 | 0 | 47 | 11 | 0 | 14 | 8 | 36 | 182 | 19 | 18 | 29 | 27 | 2 | 119 | 13 | 0 | 0 | 0
Polk 5 | 0 | 26 | 7 | 0 | 0 | 0 | 5 | 23 | 0 | 0 | 5 | 0 | 8 | 0 | 0 | 40 | 8 | 0 | 13 | 2 | 25 | 113 | 13 | 10 | 21 | 16 | 1 | 81 | 4 | 4 | 0 | 0
Polk 2 CC (Steam Turbine) | 8144 | 8633 | 8159 | 8638 | 8644 | 7476 | 7630 | 6851 | 7681 | 7223 | 7785 | 8026 | 7908 | 8070 | 8013 | 7244 | 8128 | 8250 | 8332 | 8569 | 8488 | 7408 | 8525 | 8547 | 8611 | 8573 | 5473 | 5132 | 5584 | 5724 | 0 | 0
Polk 2 CC DF | 707 | 900 | 666 | 570 | 409 | 175 | 350 | 403 | 237 | 249 | 348 | 562 | 627 | 667 | 727 | 872 | 1076 | 1165 | 1384 | 1835 | 1902 | 1972 | 1694 | 2137 | 2345 | 2130 | 1679 | 1441 | 1441 | 1459 | 0 | 0
Phillips 1 | 0 | 0 | 0 | 0 | 0 | 0 | 0 | 0 | 0 | 0 | 0 | 0 | 0 | 0 | 0 | 0 | 0 | 0 | 0 | 0 | 0 | 0 | 0 | 0 | 0 | 0 | 0 | 0 | 0 | 0 | 0 | 0
Phillips 2 | 0 | 0 | 0 | 0 | 0 | 0 | 0 | 0 | 0 | 0 | 0 | 0 | 0 | 0 | 0 | 0 | 0 | 0 | 0 | 0 | 0 | 0 | 0 | 0 | 0 | 0 | 0 | 0 | 0 | 0 | 0 | 0
City of Tampa | 0 | 0 | 0 | 0 | 0 | 0 | 0 | 0 | 0 | 0 | 0 | 0 | 0 | 0 | 0 | 0 | 0 | 0 | 0 | 0 | 0 | 0 | 0 | 0 | 0 | 0 | 0 | 0 | 0 | 0 | 0 | 0
FutAeroCT1 | 0 | 0 | 0 | 0 | 0 | 0 | 0 | 0 | 0 | 0 | 0 | 0 | 0 | 0 | 0 | 0 | 0 | 0 | 0 | 0 | 0 | 0 | 0 | 0 | 0 | 0 | 1075 | 971 | 912 | 836 | 0 | 0
FutAeroCT2 | 0 | 0 | 0 | 0 | 0 | 0 | 0 | 0 | 0 | 0 | 0 | 0 | 0 | 0 | 0 | 0 | 0 | 0 | 0 | 0 | 0 | 0 | 0 | 0 | 0 | 0 | 0 | 0 | 0 | 0 | 0 | 0
FutAeroCT3 | 0 | 0 | 0 | 0 | 0 | 0 | 0 | 0 | 0 | 0 | 0 | 0 | 0 | 0 | 0 | 0 | 0 | 0 | 0 | 0 | 0 | 0 | 0 | 0 | 0 | 0 | 0 | 0 | 0 | 0 | 0 | 0
FutAeroCT4 | 0 | 0 | 0 | 0 | 0 | 0 | 0 | 0 | 0 | 0 | 0 | 0 | 0 | 0 | 0 | 0 | 0 | 0 | 0 | 0 | 0 | 0 | 0 | 0 | 0 | 0 | 0 | 0 | 0 | 0 | 0 | 0
FutAeroCT5 | 0 | 0 | 0 | 0 | 0 | 0 | 0 | 0 | 0 | 0 | 0 | 0 | 0 | 0 | 0 | 0 | 0 | 0 | 0 | 0 | 0 | 0 | 0 | 0 | 0 | 0 | 0 | 0 | 0 | 0 | 0 | 0
FutAeroCT6 | 0 | 0 | 0 | 0 | 0 | 0 | 0 | 0 | 0 | 0 | 0 | 0 | 0 | 0 | 0 | 0 | 0 | 0 | 0 | 0 | 0 | 0 | 0 | 0 | 0 | 0 | 0 | 0 | 0 | 0 | 0 | 0
FutAeroCT7 | 0 | 0 | 0 | 0 | 0 | 0 | 0 | 0 | 0 | 0 | 0 | 0 | 0 | 0 | 0 | 0 | 0 | 0 | 0 | 0 | 0 | 0 | 0 | 0 | 0 | 0 | 0 | 0 | 0 | 0 | 0 | 0
FutAeroCT8 | 0 | 0 | 0 | 0 | 0 | 0 | 0 | 0 | 0 | 0 | 0 | 0 | 0 | 0 | 0 | 0 | 0 | 0 | 0 | 0 | 0 | 0 | 0 | 0 | 0 | 0 | 0 | 0 | 0 | 0 | 0 | 0
FutAeroCT9 | 0 | 0 | 0 | 0 | 0 | 0 | 0 | 0 | 0 | 0 | 0 | 0 | 0 | 0 | 0 | 0 | 0 | 0 | 0 | 0 | 0 | 0 | 0 | 0 | 0 | 0 | 0 | 0 | 0 | 0 | 0 | 0
FutAeroCT10 | 0 | 0 | 0 | 0 | 0 | 0 | 0 | 0 | 0 | 0 | 0 | 0 | 0 | 0 | 0 | 0 | 0 | 0 | 0 | 0 | 0 | 0 | 0 | 0 | 0 | 0 | 0 | 0 | 0 | 0 | 0 | 0
Total Expansion Aero CT (HRS) | 0 | 0 | 0 | 0 | 0 | 0 | 0 | 0 | 0 | 0 | 0 | 0 | 0 | 0 | 0 | 0 | 0 | 0 | 0 | 0 | 0 | 0 | 0 | 0 | 0 | 0 | 1075 | 971 | 912 | 836 | 0 | 0
GE_7FA_CT1 | 0 | 0 | 0 | 0 | 0 | 4 | 151 | 195 | 40 | 64 | 136 | 256 | 296 | 284 | 379 | 511 | 644 | 673 | 836 | 1203 | 1314 | 1440 | 1113 | 1576 | 1674 | 1562 | 1154 | 919 | 979 | 784 | 0 | 0
GE_7FA_CT2 | 0 | 0 | 0 | 0 | 0 | 0 | 0 | 0 | 11 | 39 | 83 | 145 | 212 | 170 | 255 | 316 | 442 | 402 | 579 | 870 | 994 | 1063 | 759 | 1067 | 1208 | 1154 | 623 | 494 | 572 | 441 | 0 | 0
GE_7FA_CT3 | 0 | 0 | 0 | 0 | 0 | 0 | 0 | 0 | 0 | 0 | 0 | 121 | 108 | 82 | 215 | 223 | 299 | 269 | 395 | 565 | 684 | 702 | 514 | 763 | 838 | 757 | 368 | 285 | 287 | 253 | 0 | 0
GE_7FA_CT4 | 0 | 0 | 0 | 0 | 0 | 0 | 0 | 0 | 0 | 0 | 0 | 0 | 0 | 0 | 144 | 114 | 205 | 182 | 248 | 341 | 443 | 468 | 328 | 494 | 533 | 462 | 222 | 130 | 121 | 149 | 0 | 0
GE_7FA_CT5 | 0 | 0 | 0 | 0 | 0 | 0 | 0 | 0 | 0 | 0 | 0 | 0 | 0 | 0 | 0 | 0 | 0 | 100 | 148 | 193 | 271 | 278 | 203 | 260 | 320 | 245 | 147 | 87 | 57 | 104 | 0 | 0
GE_7FA_CT6 | 0 | 0 | 0 | 0 | 0 | 0 | 0 | 0 | 0 | 0 | 0 | 0 | 0 | 0 | 0 | 0 | 0 | 0 | 0 | 100 | 169 | 136 | 110 | 136 | 176 | 147 | 54 | 38 | 17 | 54 | 0 | 0
GE_7FA_CT7 | 0 | 0 | 0 | 0 | 0 | 0 | 0 | 0 | 0 | 0 | 0 | 0 | 0 | 0 | 0 | 0 | 0 | 0 | 0 | 0 | 0 | 0 | 0 | 0 | 0 | 80 | 42 | 18 | 14 | 18 | 0 | 0
GE_7FA_CT8 | 0 | 0 | 0 | 264 | 428 | 0 | 0 | 0 | 0 | 0 | 0 | 0 | 0 | 0 | 0 | 0 | 0 | 0 | 0 | 0 | 0 | 0 | 0 | 0 | 0 | 0 | 0 | 0 | 0 | 0 | 0 | 0
GE_7FA_CT9 | 0 | 0 | 0 | 79 | 128 | 0 | 0 | 0 | 0 | 0 | 0 | 0 | 0 | 0 | 0 | 0 | 0 | 0 | 0 | 0 | 0 | 0 | 0 | 0 | 0 | 0 | 0 | 0 | 0 | 0 | 0 | 0
GE_7FA_CT10 | 0 | 0 | 0 | 0 | 0 | 0 | 0 | 0 | 0 | 0 | 0 | 0 | 0 | 0 | 0 | 0 | 0 | 0 | 0 | 0 | 0 | 0 | 0 | 0 | 0 | 0 | 0 | 0 | 0 | 0 | 0 | 0
Total Expansion CT (HRS) | 0 | 0 | 0 | 343 | 556 | 4 | 151 | 195 | 51 | 103 | 219 | 522 | 616 | 536 | 993 | 1164 | 1590 | 1626 | 2206 | 3272 | 3875 | 4087 | 3027 | 4296 | 4749 | 4407 | 2610 | 1971 | 2047 | 1803 | 0 | 0
CC 2x1 7FAwDF 1 | 0 | 0 | 0 | 0 | 0 | 8135 | 8146 | 8131 | 8119 | 8127 | 8155 | 8137 | 8128 | 8135 | 8149 | 8136 | 8127 | 8137 | 8154 | 8124 | 8133 | 8129 | 8168 | 8131 | 8137 | 8127 | 8053 | 8060 | 8062 | 8071 | 0 | 0
CC 2x1 7FAwDF 2 | 0 | 0 | 0 | 0 | 0 | 0 | 0 | 0 | 0 | 0 | 0 | 0 | 0 | 0 | 0 | 0 | 0 | 0 | 0 | 0 | 0 | 0 | 0 | 0 | 0 | 0 | 8143 | 8116 | 8130 | 8115 | 0 | 0
CC 2x1 7FAwDF 3 | 0 | 0 | 0 | 0 | 0 | 0 | 0 | 0 | 0 | 0 | 0 | 0 | 0 | 0 | 0 | 0 | 0 | 0 | 0 | 0 | 0 | 0 | 0 | 0 | 0 | 5234 | 4905 | 4925 | 4822 | 4887 | 0 | 0
CC 2x1 7FAwDF 4 | 0 | 0 | 0 | 0 | 0 | 0 | 0 | 0 | 0 | 0 | 0 | 0 | 0 | 0 | 0 | 0 | 0 | 0 | 0 | 0 | 0 | 0 | 0 | 0 | 0 | 0 | 0 | 0 | 0 | 0 | 0 | 0
CC 2x1 7FAwDF 5 | 0 | 0 | 0 | 0 | 0 | 0 | 0 | 0 | 0 | 0 | 0 | 0 | 0 | 0 | 0 | 0 | 0 | 0 | 0 | 0 | 0 | 0 | 0 | 0 | 0 | 0 | 0 | 0 | 0 | 0 | 0 | 0
CC 2x1 7FAwDF 6 | 0 | 0 | 0 | 0 | 0 | 0 | 0 | 0 | 0 | 0 | 0 | 0 | 0 | 0 | 0 | 0 | 0 | 0 | 0 | 0 | 0 | 0 | 0 | 0 | 0 | 0 | 0 | 0 | 0 | 0 | 0 | 0
CC_Fut_Proxy_07 | 0 | 0 | 0 | 0 | 0 | 0 | 0 | 0 | 0 | 0 | 0 | 0 | 0 | 0 | 0 | 0 | 0 | 0 | 0 | 0 | 0 | 0 | 0 | 0 | 0 | 0 | 0 | 0 | 0 | 0 | 0 | 0
CC_Fut_Proxy_08 | 0 | 0 | 0 | 0 | 0 | 0 | 0 | 0 | 0 | 0 | 0 | 0 | 0 | 0 | 0 | 0 | 0 | 0 | 0 | 0 | 0 | 0 | 0 | 0 | 0 | 0 | 0 | 0 | 0 | 0 | 0 | 0
CC_Fut_Proxy_09 | 0 | 0 | 0 | 0 | 0 | 0 | 0 | 0 | 0 | 0 | 0 | 0 | 0 | 0 | 0 | 0 | 0 | 0 | 0 | 0 | 0 | 0 | 0 | 0 | 0 | 0 | 0 | 0 | 0 | 0 | 0 | 0
CC_Fut_Proxy_10 | 0 | 0 | 0 | 0 | 0 | 0 | 0 | 0 | 0 | 0 | 0 | 0 | 0 | 0 | 0 | 0 | 0 | 0 | 0 | 0 | 0 | 0 | 0 | 0 | 0 | 0 | 0 | 0 | 0 | 0 | 0 | 0
Total Expansion CC (HRS) | 0 | 0 | 0 | 0 | 0 | 8135 | 8146 | 8131 | 8119 | 8127 | 8155 | 8137 | 8128 | 8135 | 8149 | 8136 | 8127 | 8137 | 8154 | 8124 | 8133 | 8129 | 8168 | 8131 | 8137 | 13361 | 21101 | 21101 | 21014 | 21073 | 0 | 0
Unit Starts (No. of STRT)
Big Bend 1 | 22.67 | 23.38 | 20 | 0 | 0 | 0 | 0 | 0 | 0 | 0 | 0 | 0 | 0 | 0 | 0 | 0 | 0 | 0 | 0 | 0 | 0 | 0 | 0 | 0 | 0 | 0 | 0 | 0 | 0 | 0 | 0 | 0
Big Bend 2 | 23 | 27.42 | 22.88 | 9 | 0 | 0 | 0 | 0 | 0 | 0 | 0 | 0 | 0 | 0 | 0 | 0 | 0 | 0 | 0 | 0 | 0 | 0 | 0 | 0 | 0 | 0 | 0 | 0 | 0 | 0 | 0 | 0
Big Bend 3 | 26 | 18.67 | 23.25 | 19.17 | 11.25 | 13 | 12.75 | 10.33 | 11.5 | 12 | 15.08 | 13.25 | 15 | 15.92 | 14.17 | 14.08 | 22 | 12.25 | 14 | 14 | 14.29 | 14.92 | 14 | 4 | 0 | 0 | 0 | 0 | 0 | 0 | 0 | 0
Big Bend 4 | 13.92 | 9.42 | 10 | 12.33 | 11 | 11.33 | 7.83 | 10.67 | 10.67 | 10.33 | 11 | 13 | 16 | 14.29 | 16 | 15 | 14 | 13.92 | 17 | 16 | 15 | 15.5 | 15 | 14 | 14 | 15.42 | 15 | 12.21 | 14.92 | 14.29 | 0 | 0
Bayside 1 (Steam Turbine) | 3.17 | 4.83 | 4.67 | 5 | 4.67 | 16.5 | 14.5 | 18.33 | 13.83 | 13 | 16.17 | 22.67 | 20 | 25.5 | 22 | 23.67 | 27.33 | 26.83 | 37 | 34.83 | 32.83 | 36 | 33.17 | 32.33 | 37.17 | 3.5 | 0 | 0 | 0 | 0 | 0 | 0
Bayside 2 (Steam Turbine) | 13.17 | 22.83 | 18 | 6.67 | 7.33 | 26.83 | 32.83 | 28.17 | 29 | 28.5 | 22.67 | 26 | 33.17 | 33 | 31.83 | 25.83 | 38 | 36.17 | 43.17 | 38 | 43.67 | 49.83 | 41.83 | 48.67 | 52.17 | 34.17 | 0 | 0 | 0 | 0 | 0 | 0
Bayside 3 | 46.5 | 60.58 | 43.75 | 14.25 | 9.17 | 3.17 | 26.25 | 39.5 | 13.17 | 30.33 | 33.33 | 50.67 | 70.42 | 65.33 | 68.5 | 95.67 | 118.42 | 144.67 | 171.58 | 231 | 209.67 | 264.08 | 220.75 | 259.83 | 268.83 | 131.75 | 154.75 | 128.67 | 122.58 | 115.67 | 0 | 0
Bayside 4 | 35.42 | 49.42 | 38.33 | 10.25 | 2.17 | 1 | 17.33 | 28.58 | 10 | 16.25 | 27.17 | 43.33 | 54.42 | 40.42 | 65.17 | 66.67 | 102.5 | 117.42 | 143.67 | 153.67 | 161.5 | 208.83 | 167.67 | 202.67 | 231.92 | 108.33 | 95.5 | 65.33 | 78.5 | 58.42 | 0 | 0
Bayside 5 | 89.92 | 72.83 | 63.67 | 39.33 | 24.33 | 17.25 | 32.42 | 54.67 | 30.25 | 62.25 | 51.42 | 64.5 | 86.67 | 73.5 | 84.75 | 133.67 | 120.92 | 137.83 | 146.67 | 205.83 | 185.92 | 237 | 185 | 215 | 228.08 | 221 | 271.75 | 240.67 | 246.67 | 232.92 | 0 | 0
Bayside 6 | 64.5 | 68.58 | 57.75 | 23.5 | 12.25 | 8.42 | 23.58 | 51.33 | 19.25 | 44.33 | 37.33 | 63.17 | 73.5 | 61.67 | 73.5 | 112.75 | 116.58 | 150.5 | 152.42 | 225 | 200.83 | 265 | 202.67 | 219.75 | 249.83 | 151.75 | 223.67 | 190.92 | 180.83 | 161.75 | 0 | 0
Big Bend CT4 | 18.17 | 30.42 | 35.33 | 6.08 | 6 | 1 | 18.25 | 30.17 | 10.17 | 14.08 | 17.25 | 41 | 45.17 | 33.25 | 42.67 | 59.33 | 71.58 | 70.5 | 79.58 | 101.67 | 134.83 | 131.75 | 105.58 | 163.67 | 199.67 | 219.83 | 166 | 160.92 | 148.75 | 154.92 | 0 | 0
Big Bend CT4o | 0 | 0 | 0 | 0 | 0 | 0 | 0 | 0 | 0 | 0 | 0 | 0 | 0 | 0 | 0 | 0 | 0 | 0 | 0 | 0 | 0 | 0 | 0 | 0 | 0 | 0 | 0 | 0 | 0 | 0 | 0 | 0
Polk 1 | 10.25 | 9.17 | 9.58 | 9.58 | 10.17 | 9 | 8.58 | 9.58 | 9 | 9 | 7.83 | 9.58 | 10.17 | 9.58 | 10.17 | 9 | 10.17 | 10.17 | 6.25 | 0 | 0 | 0 | 0 | 0 | 0 | 0 | 0 | 0 | 0 | 0 | 0 | 0
Polk 1g | 114.5 | 96.33 | 93.5 | 83.67 | 91.67 | 25.5 | 37.83 | 68.33 | 35.67 | 72.5 | 49 | 55.33 | 80.67 | 78.17 | 84.67 | 131.83 | 98.83 | 136.83 | 93 | 0 | 0 | 0 | 0 | 0 | 0 | 0 | 0 | 0 | 0 | 0 | 0 | 0
Polk 2 | 14.17 | 5 | 3 | 1 | 2 | 0 | 0.08 | 2 | 1.08 | 9.08 | 1.17 | 1 | 4.08 | 2 | 4 | 16.08 | 2.08 | 3.08 | 3.08 | 6.25 | 4.25 | 22.17 | 4.08 | 3.08 | 6.25 | 4.42 | 5 | 13.17 | 4.25 | 3.08 | 0 | 0
Polk 2o | 0 | 0 | 0 | 0 | 0 | 0 | 0 | 0 | 0 | 0 | 0 | 0 | 0 | 0 | 0 | 0 | 0 | 0 | 0 | 0 | 0 | 0 | 0 | 0 | 0 | 0 | 0 | 0 | 0 | 0 | 0 | 0
Polk 3 | 6.25 | 3.08 | 2.33 | 0 | 0 | 0 | 1 | 12.17 | 1 | 6.17 | 3 | 0 | 2.17 | 1.17 | 0.17 | 15.33 | 2 | 1 | 4 | 4.33 | 7.17 | 21.5 | 1.33 | 5.17 | 8 | 9 | 2 | 14.17 | 3.17 | 1 | 0 | 0
Polk 3o | 0 | 0 | 0 | 0 | 0 | 0 | 0 | 0 | 0 | 0 | 0 | 0 | 0 | 0 | 0 | 0 | 0 | 0 | 0 | 0 | 0 | 0 | 0 | 0 | 0 | 0 | 0 | 0 | 0 | 0 | 0 | 0
Polk 4 | 3 | 2 | 3 | 0 | 0 | 0 | 1 | 4.17 | 0 | 3.08 | 0.08 | 0 | 1 | 1 | 0 | 9 | 2 | 0 | 1.17 | 3.08 | 5.08 | 19.25 | 3 | 4 | 5.08 | 8.17 | 1 | 14.08 | 2.08 | 0 | 0 | 0
Polk 5 | 0 | 3 | 1.08 | 0 | 0 | 0 | 1 | 4.08 | 0 | 0 | 0.08 | 0 | 0.08 | 0 | 0 | 7.17 | 1 | 0 | 2.08 | 2 | 3.08 | 16.17 | 1.08 | 2 | 4 | 3.08 | 0.08 | 11.08 | 1 | 0.08 | 0 | 0
Polk 2 CC (Steam Turbine) | 2 | 1.08 | 2 | 1 | 1 | 78.25 | 65 | 52.92 | 62 | 52.92 | 54.17 | 40.17 | 38 | 37 | 40.08 | 25.92 | 26.08 | 26.92 | 18 | 6 | 9 | 8.92 | 7.08 | 7 | 1 | 6 | 247 | 221 | 233.08 | 232.08 | 0 | 0
Polk 2 CC DF | 140.08 | 200.83 | 151.75 | 207.83 | 178.58 | 88.67 | 102.5 | 95.42 | 105.33 | 97.5 | 121.42 | 144.33 | 146 | 172.83 | 176.67 | 183.83 | 194 | 214.75 | 243.75 | 268.08 | 265 | 238.67 | 254 | 281.75 | 286.92 | 296.75 | 302 | 273.5 | 276.67 | 293.33 | 0 | 0
Phillips 1 | 0 | 0 | 0 | 0 | 0 | 0 | 0 | 0 | 0 | 0 | 0 | 0 | 0 | 0 | 0 | 0 | 0 | 0 | 0 | 0 | 0 | 0 | 0 | 0 | 0 | 0 | 0 | 0 | 0 | 0 | 0 | 0
Phillips 2 | 0 | 0 | 0 | 0 | 0 | 0 | 0 | 0 | 0 | 0 | 0 | 0 | 0 | 0 | 0 | 0 | 0 | 0 | 0 | 0 | 0 | 0 | 0 | 0 | 0 | 0 | 0 | 0 | 0 | 0 | 0 | 0
City of Tampa | 0 | 0 | 0 | 0 | 0 | 0 | 0 | 0 | 0 | 0 | 0 | 0 | 0 | 0 | 0 | 0 | 0 | 0 | 0 | 0 | 0 | 0 | 0 | 0 | 0 | 0 | 0 | 0 | 0 | 0 | 0 | 0
FutAeroCT1 | 0 | 0 | 0 | 0 | 0 | 0 | 0 | 0 | 0 | 0 | 0 | 0 | 0 | 0 | 0 | 0 | 0 | 0 | 0 | 0 | 0 | 0 | 0 | 0 | 0 | 0 | 351.67 | 343.33 | 332.67 | 309.17 | 0 | 0
FutAeroCT2 | 0 | 0 | 0 | 0 | 0 | 0 | 0 | 0 | 0 | 0 | 0 | 0 | 0 | 0 | 0 | 0 | 0 | 0 | 0 | 0 | 0 | 0 | 0 | 0 | 0 | 0 | 0 | 0 | 0 | 0 | 0 | 0
FutAeroCT3 | 0 | 0 | 0 | 0 | 0 | 0 | 0 | 0 | 0 | 0 | 0 | 0 | 0 | 0 | 0 | 0 | 0 | 0 | 0 | 0 | 0 | 0 | 0 | 0 | 0 | 0 | 0 | 0 | 0 | 0 | 0 | 0
FutAeroCT4 | 0 | 0 | 0 | 0 | 0 | 0 | 0 | 0 | 0 | 0 | 0 | 0 | 0 | 0 | 0 | 0 | 0 | 0 | 0 | 0 | 0 | 0 | 0 | 0 | 0 | 0 | 0 | 0 | 0 | 0 | 0 | 0
FutAeroCT5 | 0 | 0 | 0 | 0 | 0 | 0 | 0 | 0 | 0 | 0 | 0 | 0 | 0 | 0 | 0 | 0 | 0 | 0 | 0 | 0 | 0 | 0 | 0 | 0 | 0 | 0 | 0 | 0 | 0 | 0 | 0 | 0
FutAeroCT6 | 0 | 0 | 0 | 0 | 0 | 0 | 0 | 0 | 0 | 0 | 0 | 0 | 0 | 0 | 0 | 0 | 0 | 0 | 0 | 0 | 0 | 0 | 0 | 0 | 0 | 0 | 0 | 0 | 0 | 0 | 0 | 0
FutAeroCT7 | 0 | 0 | 0 | 0 | 0 | 0 | 0 | 0 | 0 | 0 | 0 | 0 | 0 | 0 | 0 | 0 | 0 | 0 | 0 | 0 | 0 | 0 | 0 | 0 | 0 | 0 | 0 | 0 | 0 | 0 | 0 | 0
FutAeroCT8 | 0 | 0 | 0 | 0 | 0 | 0 | 0 | 0 | 0 | 0 | 0 | 0 | 0 | 0 | 0 | 0 | 0 | 0 | 0 | 0 | 0 | 0 | 0 | 0 | 0 | 0 | 0 | 0 | 0 | 0 | 0 | 0
FutAeroCT9 | 0 | 0 | 0 | 0 | 0 | 0 | 0 | 0 | 0 | 0 | 0 | 0 | 0 | 0 | 0 | 0 | 0 | 0 | 0 | 0 | 0 | 0 | 0 | 0 | 0 | 0 | 0 | 0 | 0 | 0 | 0 | 0
FutAeroCT10 | 0 | 0 | 0 | 0 | 0 | 0 | 0 | 0 | 0 | 0 | 0 | 0 | 0 | 0 | 0 | 0 | 0 | 0 | 0 | 0 | 0 | 0 | 0 | 0 | 0 | 0 | 0 | 0 | 0 | 0 | 0 | 0
Total Expansion Aero CT (STRT) | 0 | 0 | 0 | 0 | 0 | 0 | 0 | 0 | 0 | 0 | 0 | 0 | 0 | 0 | 0 | 0 | 0 | 0 | 0 | 0 | 0 | 0 | 0 | 0 | 0 | 0 | 351.67 | 343.33 | 332.67 | 309.17 | 0 | 0
GE_7FA_CT1 | 0 | 0 | 0 | 0 | 0 | 3 | 18.17 | 18.83 | 6.33 | 10.17 | 20.17 | 30.5 | 32.83 | 36 | 39 | 69.5 | 67.17 | 72.5 | 91.5 | 127.5 | 139.5 | 143.5 | 123.83 | 162.67 | 163 | 152.17 | 134 | 106.5 | 114.5 | 104.33 | 0 | 0
GE_7FA_CT2 | 0 | 0 | 0 | 0 | 0 | 0 | 0 | 0 | 2 | 5 | 8.83 | 16.67 | 21.5 | 23.67 | 20.83 | 36 | 43.17 | 48.67 | 63.17 | 105 | 113.5 | 110.67 | 78.67 | 114.5 | 130.33 | 128 | 77.5 | 67.33 | 80.5 | 62.83 | 0 | 0
GE_7FA_CT3 | 0 | 0 | 0 | 0 | 0 | 0 | 0 | 0 | 0 | 0 | 0 | 13.33 | 10.5 | 7.83 | 19.83 | 29.5 | 31.83 | 31.67 | 41.5 | 70.83 | 77.33 | 80.33 | 61.33 | 93.17 | 94.83 | 89.33 | 50.83 | 42 | 39.5 | 36 | 0 | 0
GE_7FA_CT4 | 0 | 0 | 0 | 0 | 0 | 0 | 0 | 0 | 0 | 0 | 0 | 0 | 0 | 0 | 17.5 | 18.67 | 29.5 | 30 | 33.83 | 47.17 | 54.33 | 54.67 | 40 | 62.33 | 62.33 | 61.17 | 22.17 | 15.17 | 18.17 | 19.67 | 0 | 0
GE_7FA_CT5 | 0 | 0 | 0 | 0 | 0 | 0 | 0 | 0 | 0 | 0 | 0 | 0 | 0 | 0 | 0 | 0 | 0 | 18.67 | 28.33 | 29.67 | 36.67 | 33.83 | 29.5 | 44.33 | 45 | 29.83 | 19.33 | 14.17 | 8 | 13.5 | 0 | 0
GE_7FA_CT6 | 0 | 0 | 0 | 0 | 0 | 0 | 0 | 0 | 0 | 0 | 0 | 0 | 0 | 0 | 0 | 0 | 0 | 0 | 0 | 19.33 | 25.5 | 23 | 17.17 | 22.67 | 28 | 18.83 | 6.83 | 8 | 2.17 | 7.17 | 0 | 0
GE_7FA_CT7 | 0 | 0 | 0 | 0 | 0 | 0 | 0 | 0 | 0 | 0 | 0 | 0 | 0 | 0 | 0 | 0 | 0 | 0 | 0 | 0 | 0 | 0 | 0 | 0 | 0 | 8.83 | 9.17 | 1.33 | 2.17 | 4 | 0 | 0
GE_7FA_CT8 | 0 | 0 | 0 | 38.67 | 67 | 0 | 0 | 0 | 0 | 0 | 0 | 0 | 0 | 0 | 0 | 0 | 0 | 0 | 0 | 0 | 0 | 0 | 0 | 0 | 0 | 0 | 0 | 0 | 0 | 0 | 0 | 0
GE_7FA_CT9 | 0 | 0 | 0 | 9.5 | 20.5 | 0 | 0 | 0 | 0 | 0 | 0 | 0 | 0 | 0 | 0 | 0 | 0 | 0 | 0 | 0 | 0 | 0 | 0 | 0 | 0 | 0 | 0 | 0 | 0 | 0 | 0 | 0
GE_7FA_CT10 | 0 | 0 | 0 | 0 | 0 | 0 | 0 | 0 | 0 | 0 | 0 | 0 | 0 | 0 | 0 | 0 | 0 | 0 | 0 | 0 | 0 | 0 | 0 | 0 | 0 | 0 | 0 | 0 | 0 | 0 | 0 | 0
Total Expansion CT (STRT) | 0 | 0 | 0 | 48.17 | 87.5 | 3 | 18.17 | 18.83 | 8.33 | 15.17 | 29 | 60.5 | 64.83 | 67.5 | 97.16 | 153.67 | 171.67 | 201.51 | 258.33 | 399.5 | 446.83 | 446 | 350.5 | 499.67 | 523.49 | 488.16 | 319.83 | 254.5 | 265.01 | 247.5 | 0 | 0
CC 2x1 7FAwDF 1 | 0 | 0 | 0 | 0 | 0 | 2.17 | 3 | 2 | 2.17 | 4 | 2.17 | 2 | 3.17 | 2 | 2.17 | 2 | 2 | 3 | 2 | 2.33 | 2 | 2 | 2 | 2 | 2 | 2.17 | 31 | 22.17 | 23.17 | 18 | 0 | 0
CC 2x1 7FAwDF 2 | 0 | 0 | 0 | 0 | 0 | 0 | 0 | 0 | 0 | 0 | 0 | 0 | 0 | 0 | 0 | 0 | 0 | 0 | 0 | 0 | 0 | 0 | 0 | 0 | 0 | 0 | 2.17 | 2 | 2 | 2 | 0 | 0
CC 2x1 7FAwDF 3 | 0 | 0 | 0 | 0 | 0 | 0 | 0 | 0 | 0 | 0 | 0 | 0 | 0 | 0 | 0 | 0 | 0 | 0 | 0 | 0 | 0 | 0 | 0 | 0 | 0 | 2.25 | 173 | 214.5 | 206 | 197 | 0 | 0
CC 2x1 7FAwDF 4 | 0 | 0 | 0 | 0 | 0 | 0 | 0 | 0 | 0 | 0 | 0 | 0 | 0 | 0 | 0 | 0 | 0 | 0 | 0 | 0 | 0 | 0 | 0 | 0 | 0 | 0 | 0 | 0 | 0 | 0 | 0 | 0
CC 2x1 7FAwDF 5 | 0 | 0 | 0 | 0 | 0 | 0 | 0 | 0 | 0 | 0 | 0 | 0 | 0 | 0 | 0 | 0 | 0 | 0 | 0 | 0 | 0 | 0 | 0 | 0 | 0 | 0 | 0 | 0 | 0 | 0 | 0 | 0
CC 2x1 7FAwDF 6 | 0 | 0 | 0 | 0 | 0 | 0 | 0 | 0 | 0 | 0 | 0 | 0 | 0 | 0 | 0 | 0 | 0 | 0 | 0 | 0 | 0 | 0 | 0 | 0 | 0 | 0 | 0 | 0 | 0 | 0 | 0 | 0
CC_Fut_Proxy_07 | 0 | 0 | 0 | 0 | 0 | 0 | 0 | 0 | 0 | 0 | 0 | 0 | 0 | 0 | 0 | 0 | 0 | 0 | 0 | 0 | 0 | 0 | 0 | 0 | 0 | 0 | 0 | 0 | 0 | 0 | 0 | 0
CC_Fut_Proxy_08 | 0 | 0 | 0 | 0 | 0 | 0 | 0 | 0 | 0 | 0 | 0 | 0 | 0 | 0 | 0 | 0 | 0 | 0 | 0 | 0 | 0 | 0 | 0 | 0 | 0 | 0 | 0 | 0 | 0 | 0 | 0 | 0
CC_Fut_Proxy_09 | 0 | 0 | 0 | 0 | 0 | 0 | 0 | 0 | 0 | 0 | 0 | 0 | 0 | 0 | 0 | 0 | 0 | 0 | 0 | 0 | 0 | 0 | 0 | 0 | 0 | 0 | 0 | 0 | 0 | 0 | 0 | 0
CC_Fut_Proxy_10 | 0 | 0 | 0 | 0 | 0 | 0 | 0 | 0 | 0 | 0 | 0 | 0 | 0 | 0 | 0 | 0 | 0 | 0 | 0 | 0 | 0 | 0 | 0 | 0 | 0 | 0 | 0 | 0 | 0 | 0 | 0 | 0
Total Expansion CC (STRT) | 0 | 0 | 0 | 0 | 0 | 2.17 | 3 | 2 | 2.17 | 4 | 2.17 | 2 | 3.17 | 2 | 2.17 | 2 | 2 | 3 | 2 | 2.33 | 2 | 2 | 2 | 2 | 2 | 4.42 | 206.17 | 238.67 | 231.17 | 217 | 0 | 0
Unit Net Operating Factor (NOF%)
Big Bend 1 | 51.4838 | 51.5804 | 49.8968 | 0 | 0 | 0 | 0 | 0 | 0 | 0 | 0 | 0 | 0 | 0 | 0 | 0 | 0 | 0 | 0 | 0 | 0 | 0 | 0 | 0 | 0 | 0 | 0 | 0 | 0 | 0 | 0 | 0
Big Bend 2 | 64.9341 | 61.0923 | 57.8428 | 68.4454 | 0 | 0 | 0 | 0 | 0 | 0 | 0 | 0 | 0 | 0 | 0 | 0 | 0 | 0 | 0 | 0 | 0 | 0 | 0 | 0 | 0 | 0 | 0 | 0 | 0 | 0 | 0 | 0
Big Bend 3 | 61.3206 | 56.5571 | 52.0255 | 52.3158 | 88.1856 | 88.4177 | 88.7197 | 88.0246 | 87.5163 | 88.6658 | 88.5195 | 88.795 | 88.6518 | 88.7018 | 88.9422 | 88.8042 | 88.4116 | 88.8559 | 88.6764 | 88.7746 | 88.5965 | 88.6889 | 88.8062 | 89.193 | 0 | 0 | 0 | 0 | 0 | 0 | 0 | 0
Big Bend 4 | 55.2826 | 52.7808 | 54.2917 | 51.1545 | 88.6313 | 86.6405 | 89.2045 | 89.0049 | 88.3699 | 87.5531 | 88.3005 | 85.4137 | 85.462 | 85.2636 | 85.4781 | 85.5107 | 85.5304 | 85.1754 | 85.4532 | 85.4531 | 85.62 | 85.0486 | 85.4249 | 85.5419 | 85.4488 | 85.2795 | 85.1742 | 85.2956 | 84.8837 | 84.9985 | 0 | 0
TOTAL Big Bend (NOF) | 58.2553 | 55.5026 | 53.5142 | 57.3052 | 88.4085 | 87.5291 | 88.9621 | 88.5147 | 87.9431 | 88.1094 | 88.41 | 87.1043 | 87.0569 | 86.9827 | 87.2102 | 87.1574 | 86.971 | 87.0157 | 87.0648 | 87.1139 | 87.1083 | 86.8687 | 87.1156 | 87.3674 | 85.4488 | 85.2795 | 85.1742 | 85.2956 | 84.8837 | 84.9985 | 0 | 0
Bayside 1 | 70.8534 | 70.6026 | 70.3389 | 68.6723 | 57.6741 | 40.3916 | 41.5661 | 41.8799 | 41.1138 | 40.861 | 42.4459 | 43.6568 | 44.8085 | 44.4359 | 44.4241 | 46.071 | 46.5883 | 46.9447 | 48.9788 | 53.4915 | 52.903 | 55.2259 | 51.166 | 57.0233 | 58.0485 | 46.4452 | 0 | 0 | 0 | 0 | 0 | 0
Bayside 2 | 58.3113 | 49.6304 | 49.845 | 50.4956 | 40.0398 | 24.6924 | 25.7298 | 26.7664 | 25.5594 | 27.411 | 27.7719 | 30.1812 | 31.2529 | 29.7021 | 32.0674 | 34.9821 | 32.969 | 36.1873 | 34.3783 | 40.0687 | 41.4965 | 42.0122 | 39.1916 | 42.2516 | 44.8636 | 44.4872 | 0 | 0 | 0 | 0 | 0 | 0
TOTAL Bayside CC (NOF) | 64.5823 | 60.1165 | 60.092 | 59.584 | 48.8569 | 32.542 | 33.6479 | 34.3232 | 33.3366 | 34.136 | 35.1089 | 36.919 | 38.0307 | 37.069 | 38.2458 | 40.5265 | 39.7787 | 41.566 | 41.6785 | 46.7801 | 47.1998 | 48.619 | 45.1788 | 49.6375 | 51.456 | 45.4662 | 0 | 0 | 0 | 0 | 0 | 0
Bayside 3 | 87.2898 | 85.0592 | 87.5465 | 87.0414 | 90.5543 | 78.6885 | 89.2896 | 89.8517 | 86.1827 | 87.9521 | 91.7431 | 90.6941 | 89.0113 | 89.7279 | 90.2229 | 90.356 | 90.5931 | 88.8093 | 90.4889 | 89.396 | 90.4499 | 89.9597 | 89.7276 | 90.3186 | 90.0652 | 91.4401 | 92.1045 | 92.2228 | 91.7052 | 92.025 | 0 | 0
Bayside 4 | 88.2123 | 86.6511 | 89.1664 | 89.9297 | 90.1639 | 81.9672 | 90.7945 | 90.7494 | 88.993 | 89.3443 | 92.2131 | 91.4413 | 89.6941 | 90.0887 | 90.3481 | 90.4546 | 90.1639 | 88.5246 | 90.5148 | 89.2532 | 90.6747 | 89.5963 | 89.3119 | 89.5734 | 89.6818 | 91.2482 | 91.0747 | 92.2822 | 92.0667 | 90.6985 | 0 | 0
Bayside 5 | 83.2063 | 78.6349 | 81.9157 | 71.8269 | 73.7705 | 64.918 | 86.1873 | 86.6421 | 78.7864 | 80.3404 | 85.3941 | 88.9236 | 85.4163 | 86.4431 | 87.5559 | 85.2846 | 88.6875 | 87.4955 | 88.4851 | 87.4785 | 89.2075 | 88.3647 | 88.4468 | 89.4444 | 89.1014 | 90.5881 | 91.904 | 91.6809 | 91.8033 | 91.3226 | 0 | 0
Bayside 6 | 85.8369 | 81.9672 | 85.4801 | 79.3538 | 86.1978 | 72.5995 | 88.1028 | 88.8874 | 82.9918 | 85.3528 | 88.6631 | 90.2256 | 88.0148 | 88.8931 | 89.4678 | 87.9521 | 90.2397 | 88.1341 | 89.9318 | 88.8926 | 90.3897 | 89.6511 | 89.4648 | 90.2258 | 90.0949 | 91.7225 | 92.3994 | 92.2752 | 92.2388 | 92.0088 | 0 | 0
Big Bend CT4 | 83.9883 | 83.4575 | 85.8187 | 89.8995 | 64.2077 | 43.7158 | 89.5111 | 87.997 | 79.3231 | 79.4234 | 91.5691 | 85.3345 | 87.0392 | 85.35 | 86.2438 | 86.8003 | 89.7086 | 88.437 | 87.5378 | 86.1283 | 88.4745 | 88.8126 | 88.7229 | 87.9749 | 88.8681 | 85.9135 | 92.0724 | 92.0446 | 92.0228 | 91.6903 | 0 | 0
Big Bend CT4o | 0 | 0 | 0 | 0 | 0 | 0 | 0 | 0 | 0 | 0 | 0 | 0 | 0 | 0 | 0 | 0 | 0 | 0 | 0 | 0 | 0 | 0 | 0 | 0 | 0 | 0 | 0 | 0 | 0 | 0 | 0 | 0
Polk 1 | 97.0305 | 97.4427 | 97.4371 | 97.2225 | 97.4418 | 97.4452 | 97.209 | 97.4393 | 97.4459 | 97.2391 | 97.2311 | 97.2258 | 97.2258 | 97.2241 | 97.2238 | 97.2226 | 97.2248 | 97.2213 | 97.2329 | 0 | 0 | 0 | 0 | 0 | 0 | 0 | 0 | 0 | 0 | 0 | 0 | 0
Polk 1g | 89.0618 | 87.89 | 86.948 | 86.2626 | 85.3539 | 81.001 | 84.8678 | 85.9989 | 83.0777 | 85.4892 | 87.9223 | 86.4202 | 86.4948 | 87.3184 | 87.3089 | 91.2482 | 88.808 | 90.3827 | 90.7138 | 0 | 0 | 0 | 0 | 0 | 0 | 0 | 0 | 0 | 0 | 0 | 0 | 0
Polk 2 | 78.836 | 81.1448 | 84.4444 | 83.3333 | 80.1587 | 0 | 83.3333 | 79.7386 | 88.8889 | 77.7778 | 84.7222 | 83.3333 | 75.3623 | 75 | 84.2593 | 77.6812 | 83.3333 | 77.0833 | 86.4734 | 84.0996 | 82.8283 | 78.4232 | 80.0412 | 76.9841 | 86.8056 | 85.2657 | 87.5817 | 83.2176 | 89.3162 | 80.8081 | 0 | 0
Polk 2o | 0 | 0 | 0 | 0 | 0 | 0 | 0 | 0 | 0 | 0 | 0 | 0 | 0 | 0 | 0 | 0 | 0 | 0 | 0 | 0 | 0 | 0 | 0 | 0 | 0 | 0 | 0 | 0 | 0 | 0 | 0 | 0
Polk 3 | 77.1964 | 83.1197 | 76.0417 | 0 | 0 | 0 | 83.3333 | 74.1959 | 100 | 79.6296 | 88.8889 | 0 | 78.4722 | 73.0159 | 83.3333 | 82.9787 | 83.3333 | 83.3333 | 91.2281 | 84.2593 | 85.0694 | 81.434 | 81.3131 | 83.6918 | 86.8564 | 84.4203 | 88.8889 | 84.0354 | 92.5 | 83.3333 | 0 | 0
Polk 3o | 0 | 0 | 0 | 0 | 0 | 0 | 0 | 0 | 0 | 0 | 0 | 0 | 0 | 0 | 0 | 0 | 0 | 0 | 0 | 0 | 0 | 0 | 0 | 0 | 0 | 0 | 0 | 0 | 0 | 0 | 0 | 0
Polk 4 | 75.3472 | 83.3333 | 78.4722 | 0 | 0 | 0 | 83.3333 | 80.4659 | 0 | 75.6944 | 90.2778 | 0 | 83.3333 | 72.2222 | 0 | 87.4704 | 83.3333 | 0 | 94.0476 | 85.4167 | 85.9568 | 83.1807 | 83.0409 | 83.3333 | 88.5057 | 90.3292 | 100 | 88.4687 | 97.0085 | 0 | 0 | 0
Polk 5 | 0 | 83.1197 | 82.5397 | 0 | 0 | 0 | 83.3333 | 83.3333 | 0 | 0 | 87.7778 | 0 | 83.3333 | 0 | 0 | 91.9444 | 83.3333 | 0 | 94.8718 | 100 | 84 | 90.7571 | 83.3333 | 84.4444 | 89.418 | 94.7917 | 100 | 93.9643 | 97.2222 | 86.1111 | 0 | 0
Polk 2 CC | 76.5394 | 76.1956 | 75.5249 | 75.4251 | 67.9598 | 41.4144 | 43.4518 | 46.2189 | 42.2061 | 44.4189 | 44.7054 | 47.7353 | 49.3945 | 49.4423 | 50.0587 | 52.2014 | 53.8798 | 53.4055 | 56.5798 | 59.6105 | 59.6186 | 64.4745 | 58.7398 | 63.2675 | 65.4757 | 59.5069 | 47.0591 | 45.7173 | 44.1566 | 43.9789 | 0 | 0
Polk 2 CC DF | 73.4677 | 77.5926 | 75.4505 | 62.2076 | 55.7865 | 51.9048 | 77.0238 | 78.5773 | 65.9986 | 67.336 | 73.7069 | 79.8488 | 83.6656 | 78.4858 | 80.2957 | 82.2248 | 83.86 | 85.279 | 86.5607 | 88.7057 | 88.5778 | 90.9314 | 88.0756 | 89.8222 | 90.9062 | 88.7363 | 85.274 | 84.3511 | 84.8138 | 83.4875 | 0 | 0
Phillips 1 | 0 | 0 | 0 | 0 | 0 | 0 | 0 | 0 | 0 | 0 | 0 | 0 | 0 | 0 | 0 | 0 | 0 | 0 | 0 | 0 | 0 | 0 | 0 | 0 | 0 | 0 | 0 | 0 | 0 | 0 | 0 | 0
Phillips 2 | 0 | 0 | 0 | 0 | 0 | 0 | 0 | 0 | 0 | 0 | 0 | 0 | 0 | 0 | 0 | 0 | 0 | 0 | 0 | 0 | 0 | 0 | 0 | 0 | 0 | 0 | 0 | 0 | 0 | 0 | 0 | 0
City of Tampa | 0 | 0 | 0 | 0 | 0 | 0 | 0 | 0 | 0 | 0 | 0 | 0 | 0 | 0 | 0 | 0 | 0 | 0 | 0 | 0 | 0 | 0 | 0 | 0 | 0 | 0 | 0 | 0 | 0 | 0 | 0 | 0
FutAeroCT1 | 0 | 0 | 0 | 0 | 0 | 0 | 0 | 0 | 0 | 0 | 0 | 0 | 0 | 0 | 0 | 0 | 0 | 0 | 0 | 0 | 0 | 0 | 0 | 0 | 0 | 0 | 69.4406 | 65.9393 | 66.1747 | 65.8218 | 0 | 0
FutAeroCT2 | 0 | 0 | 0 | 0 | 0 | 0 | 0 | 0 | 0 | 0 | 0 | 0 | 0 | 0 | 0 | 0 | 0 | 0 | 0 | 0 | 0 | 0 | 0 | 0 | 0 | 0 | 0 | 0 | 0 | 0 | 0 | 0
FutAeroCT3 | 0 | 0 | 0 | 0 | 0 | 0 | 0 | 0 | 0 | 0 | 0 | 0 | 0 | 0 | 0 | 0 | 0 | 0 | 0 | 0 | 0 | 0 | 0 | 0 | 0 | 0 | 0 | 0 | 0 | 0 | 0 | 0
FutAeroCT4 | 0 | 0 | 0 | 0 | 0 | 0 | 0 | 0 | 0 | 0 | 0 | 0 | 0 | 0 | 0 | 0 | 0 | 0 | 0 | 0 | 0 | 0 | 0 | 0 | 0 | 0 | 0 | 0 | 0 | 0 | 0 | 0
FutAeroCT5 | 0 | 0 | 0 | 0 | 0 | 0 | 0 | 0 | 0 | 0 | 0 | 0 | 0 | 0 | 0 | 0 | 0 | 0 | 0 | 0 | 0 | 0 | 0 | 0 | 0 | 0 | 0 | 0 | 0 | 0 | 0 | 0
FutAeroCT6 | 0 | 0 | 0 | 0 | 0 | 0 | 0 | 0 | 0 | 0 | 0 | 0 | 0 | 0 | 0 | 0 | 0 | 0 | 0 | 0 | 0 | 0 | 0 | 0 | 0 | 0 | 0 | 0 | 0 | 0 | 0 | 0
FutAeroCT7 | 0 | 0 | 0 | 0 | 0 | 0 | 0 | 0 | 0 | 0 | 0 | 0 | 0 | 0 | 0 | 0 | 0 | 0 | 0 | 0 | 0 | 0 | 0 | 0 | 0 | 0 | 0 | 0 | 0 | 0 | 0 | 0
FutAeroCT8 | 0 | 0 | 0 | 0 | 0 | 0 | 0 | 0 | 0 | 0 | 0 | 0 | 0 | 0 | 0 | 0 | 0 | 0 | 0 | 0 | 0 | 0 | 0 | 0 | 0 | 0 | 0 | 0 | 0 | 0 | 0 | 0
FutAeroCT9 | 0 | 0 | 0 | 0 | 0 | 0 | 0 | 0 | 0 | 0 | 0 | 0 | 0 | 0 | 0 | 0 | 0 | 0 | 0 | 0 | 0 | 0 | 0 | 0 | 0 | 0 | 0 | 0 | 0 | 0 | 0 | 0
FutAeroCT10 | 0 | 0 | 0 | 0 | 0 | 0 | 0 | 0 | 0 | 0 | 0 | 0 | 0 | 0 | 0 | 0 | 0 | 0 | 0 | 0 | 0 | 0 | 0 | 0 | 0 | 0 | 0 | 0 | 0 | 0 | 0 | 0
Total Expansion Aero CT (NOF) | 0 | 0 | 0 | 0 | 0 | 0 | 0 | 0 | 0 | 0 | 0 | 0 | 0 | 0 | 0 | 0 | 0 | 0 | 0 | 0 | 0 | 0 | 0 | 0 | 0 | 0 | 69.4406 | 65.9393 | 66.1747 | 65.8218 | 0 | 0
GE_7FA_CT1 | 0 | 0 | 0 | 0 | 0 | 81.6327 | 86.8766 | 87.0958 | 77.8571 | 81.25 | 85.114 | 85.1562 | 84.225 | 81.7045 | 84.9066 | 83.2302 | 84.8523 | 82.6091 | 83.9518 | 82.6607 | 83.1423 | 84.0363 | 83.1656 | 82.4692 | 83.0127 | 80.3209 | 77.7208 | 77.1069 | 76.9256 | 76.4681 | 0 | 0
GE_7FA_CT2 | 0 | 0 | 0 | 0 | 0 | 0 | 0 | 0 | 89.0538 | 83.9351 | 90.1893 | 89.4018 | 87.6588 | 85.6663 | 88.4354 | 86.528 | 87.949 | 87.3591 | 86.8633 | 85.5172 | 85.7061 | 86.5974 | 86.6608 | 85.9859 | 86.6232 | 83.8432 | 82.4516 | 81.0625 | 79.9843 | 81.9936 | 0 | 0
GE_7FA_CT3 | 0 | 0 | 0 | 0 | 0 | 0 | 0 | 0 | 0 | 0 | 0 | 90.7404 | 89.7203 | 89.7461 | 89.4732 | 87.6727 | 89.9461 | 89.1283 | 87.9876 | 87.4842 | 87.6358 | 88.0516 | 87.9933 | 87.2282 | 88.1886 | 86.8951 | 84.9379 | 84.2678 | 82.0024 | 84.4075 | 0 | 0
GE_7FA_CT4 | 0 | 0 | 0 | 0 | 0 | 0 | 0 | 0 | 0 | 0 | 0 | 0 | 0 | 0 | 90.2211 | 88.4712 | 90.7914 | 89.3698 | 88.6109 | 88.6947 | 89.2247 | 89.2901 | 88.9995 | 88.3996 | 88.9076 | 88.8153 | 86.4865 | 86.9702 | 85.5456 | 86.3717 | 0 | 0
GE_7FA_CT5 | 0 | 0 | 0 | 0 | 0 | 0 | 0 | 0 | 0 | 0 | 0 | 0 | 0 | 0 | 0 | 0 | 0 | 89.2245 | 90.182 | 89.3941 | 90.2026 | 89.7519 | 89.7356 | 88.8854 | 89.6684 | 89.7626 | 88.5187 | 87.3094 | 88.1489 | 86.46 | 0 | 0
GE_7FA_CT6 | 0 | 0 | 0 | 0 | 0 | 0 | 0 | 0 | 0 | 0 | 0 | 0 | 0 | 0 | 0 | 0 | 0 | 0 | 0 | 89.9184 | 91.3899 | 91.5966 | 90.6865 | 89.7059 | 91.3033 | 90.7122 | 89.1156 | 87.9699 | 88.1152 | 88.2086 | 0 | 0
GE_7FA_CT7 | 0 | 0 | 0 | 0 | 0 | 0 | 0 | 0 | 0 | 0 | 0 | 0 | 0 | 0 | 0 | 0 | 0 | 0 | 0 | 0 | 0 | 0 | 0 | 0 | 0 | 91.5306 | 91.0593 | 86.3946 | 86.2974 | 88.4354 | 0 | 0
GE_7FA_CT8 | 0 | 0 | 0 | 79.8701 | 76.0814 | 0 | 0 | 0 | 0 | 0 | 0 | 0 | 0 | 0 | 0 | 0 | 0 | 0 | 0 | 0 | 0 | 0 | 0 | 0 | 0 | 0 | 0 | 0 | 0 | 0 | 0 | 0
GE_7FA_CT9 | 0 | 0 | 0 | 86.3653 | 81.3616 | 0 | 0 | 0 | 0 | 0 | 0 | 0 | 0 | 0 | 0 | 0 | 0 | 0 | 0 | 0 | 0 | 0 | 0 | 0 | 0 | 0 | 0 | 0 | 0 | 0 | 0 | 0
GE_7FA_CT10 | 0 | 0 | 0 | 0 | 0 | 0 | 0 | 0 | 0 | 0 | 0 | 0 | 0 | 0 | 0 | 0 | 0 | 0 | 0 | 0 | 0 | 0 | 0 | 0 | 0 | 0 | 0 | 0 | 0 | 0 | 0 | 0
Total Expansion CT (NOF) | 0 | 0 | 0 | 81.458 | 77.3609 | 81.6327 | 86.8766 | 87.0958 | 80.5363 | 82.2873 | 87.1072 | 87.6998 | 86.4253 | 84.2945 | 87.6259 | 85.5404 | 87.4987 | 86.1272 | 86.43 | 85.5735 | 86.2224 | 86.6919 | 86.2821 | 85.5595 | 86.342 | 84.4914 | 81.8643 | 80.699 | 79.5881 | 81.0096 | 0 | 0
CC 2x1 7FAwDF 1 | 0 | 0 | 0 | 0 | 0 | 81.1767 | 81.781 | 81.0217 | 81.3307 | 82.128 | 81.956 | 84.5894 | 84.532 | 84.936 | 84.3526 | 85.2255 | 86.5995 | 86.8819 | 86.6783 | 88.2759 | 88.3116 | 88.746 | 87.9873 | 92.3563 | 95.0989 | 94.0616 | 84.8973 | 84.9729 | 85.2883 | 85.0407 | 0 | 0
CC 2x1 7FAwDF 2 | 0 | 0 | 0 | 0 | 0 | 0 | 0 | 0 | 0 | 0 | 0 | 0 | 0 | 0 | 0 | 0 | 0 | 0 | 0 | 0 | 0 | 0 | 0 | 0 | 0 | 0 | 84.9641 | 85.1096 | 84.9359 | 85.0496 | 0 | 0
CC 2x1 7FAwDF 3 | 0 | 0 | 0 | 0 | 0 | 0 | 0 | 0 | 0 | 0 | 0 | 0 | 0 | 0 | 0 | 0 | 0 | 0 | 0 | 0 | 0 | 0 | 0 | 0 | 0 | 94.3897 | 94.5397 | 94.8873 | 94.6543 | 94.7707 | 0 | 0
CC 2x1 7FAwDF 4 | 0 | 0 | 0 | 0 | 0 | 0 | 0 | 0 | 0 | 0 | 0 | 0 | 0 | 0 | 0 | 0 | 0 | 0 | 0 | 0 | 0 | 0 | 0 | 0 | 0 | 0 | 0 | 0 | 0 | 0 | 0 | 0
CC 2x1 7FAwDF 5 | 0 | 0 | 0 | 0 | 0 | 0 | 0 | 0 | 0 | 0 | 0 | 0 | 0 | 0 | 0 | 0 | 0 | 0 | 0 | 0 | 0 | 0 | 0 | 0 | 0 | 0 | 0 | 0 | 0 | 0 | 0 | 0
CC 2x1 7FAwDF 6 | 0 | 0 | 0 | 0 | 0 | 0 | 0 | 0 | 0 | 0 | 0 | 0 | 0 | 0 | 0 | 0 | 0 | 0 | 0 | 0 | 0 | 0 | 0 | 0 | 0 | 0 | 0 | 0 | 0 | 0 | 0 | 0
CC_Fut_Proxy_07 | 0 | 0 | 0 | 0 | 0 | 0 | 0 | 0 | 0 | 0 | 0 | 0 | 0 | 0 | 0 | 0 | 0 | 0 | 0 | 0 | 0 | 0 | 0 | 0 | 0 | 0 | 0 | 0 | 0 | 0 | 0 | 0
CC_Fut_Proxy_08 | 0 | 0 | 0 | 0 | 0 | 0 | 0 | 0 | 0 | 0 | 0 | 0 | 0 | 0 | 0 | 0 | 0 | 0 | 0 | 0 | 0 | 0 | 0 | 0 | 0 | 0 | 0 | 0 | 0 | 0 | 0 | 0
CC_Fut_Proxy_09 | 0 | 0 | 0 | 0 | 0 | 0 | 0 | 0 | 0 | 0 | 0 | 0 | 0 | 0 | 0 | 0 | 0 | 0 | 0 | 0 | 0 | 0 | 0 | 0 | 0 | 0 | 0 | 0 | 0 | 0 | 0 | 0
CC_Fut_Proxy_10 | 0 | 0 | 0 | 0 | 0 | 0 | 0 | 0 | 0 | 0 | 0 | 0 | 0 | 0 | 0 | 0 | 0 | 0 | 0 | 0 | 0 | 0 | 0 | 0 | 0 | 0 | 0 | 0 | 0 | 0 | 0 | 0
Total Expansion CC (NOF) | 0 | 0 | 0 | 0 | 0 | 81.1767 | 81.781 | 81.0217 | 81.3307 | 82.128 | 81.956 | 84.5894 | 84.532 | 84.936 | 84.3526 | 85.2255 | 86.5995 | 86.8819 | 86.6783 | 88.2759 | 88.3116 | 88.746 | 87.9873 | 92.3563 | 95.0989 | 94.1357 | 86.1971 | 86.3477 | 86.3494 | 86.3245 | 0 | 0
Future Unit Proxy | 0 | 0 | 0 | 0 | 0 | 0 | 0 | 0 | 0 | 0 | 0 | 0 | 0 | 0 | 0 | 0 | 0 | 0 | 0 | 0 | 0 | 0 | 0 | 0 | 0 | 0 | 0 | 0 | 0 | 0 | 0 | 0
Unit Net Capacity Factor (NCF%)
Big Bend 1 | 8.5512 | 7.0953 | 8.1855 | 0 | 0 | 0 | 0 | 0 | 0 | 0 | 0 | 0 | 0 | 0 | 0 | 0 | 0 | 0 | 0 | 0 | 0 | 0 | 0 | 0 | 0 | 0 | 0 | 0 | 0 | 0 | 0 | 0
Big Bend 2 | 17.8865 | 14.8546 | 11.2143 | 6.3054 | 0 | 0 | 0 | 0 | 0 | 0 | 0 | 0 | 0 | 0 | 0 | 0 | 0 | 0 | 0 | 0 | 0 | 0 | 0 | 0 | 0 | 0 | 0 | 0 | 0 | 0 | 0 | 0
Big Bend 3 | 19.2152 | 15.5596 | 13.0123 | 14.2674 | 67.0251 | 68.2714 | 67.8427 | 55.357 | 67.3057 | 67.6533 | 66.3997 | 66.2212 | 53.4846 | 66.6478 | 66.2409 | 65.4475 | 63.3011 | 55.4132 | 65.8814 | 65.2737 | 62.9278 | 65.6764 | 65.1691 | 22.899 | 0 | 0 | 0 | 0 | 0 | 0 | 0 | 0
Big Bend 4 | 41.3862 | 35.2234 | 44.044 | 41.1747 | 70.814 | 63.1408 | 57.6315 | 70.0761 | 69.3341 | 68.973 | 69.7538 | 52.7888 | 62.3892 | 59.5774 | 62.8338 | 62.4052 | 52.4215 | 59.6714 | 62.4361 | 62.2949 | 61.9181 | 49.5728 | 62.1237 | 61.8226 | 61.9016 | 58.8974 | 51.4206 | 60.7585 | 60.7073 | 60.4692 | 0 | 0
TOTAL Big Bend (NCF) | 21.7598 | 18.1832 | 19.114 | 20.5825 | 68.9195 | 65.7061 | 62.7371 | 62.7166 | 68.3199 | 68.3131 | 68.0767 | 59.505 | 57.9369 | 63.1126 | 64.5373 | 63.9264 | 57.8613 | 57.5423 | 64.1588 | 63.7843 | 62.423 | 57.6246 | 63.6464 | 42.3608 | 61.9016 | 58.8974 | 51.4206 | 60.7585 | 60.7073 | 60.4692 | 0 | 0
Bayside 1 | 57.4511 | 61.7612 | 59.977 | 59.1633 | 44.7633 | 24.7837 | 23.6459 | 27.6809 | 24.8654 | 25.2349 | 26.9974 | 26.9267 | 28.3634 | 29.2384 | 24.6446 | 30.0671 | 30.176 | 30.932 | 29.1062 | 28.0525 | 33.7287 | 35.0331 | 33.4816 | 37.7031 | 38.308 | 7.9264 | 0 | 0 | 0 | 0 | 0 | 0
Bayside 2 | 38.6146 | 33.9877 | 37.9626 | 42.8809 | 31.6159 | 8.7184 | 11.1572 | 10.5141 | 11.6943 | 14.4127 | 13.4275 | 14.846 | 16.0689 | 14.79 | 17.3699 | 17.7027 | 17.2523 | 18.135 | 18.422 | 23.7805 | 18.9008 | 23.193 | 21.211 | 22.0181 | 22.8056 | 29.7191 | 0 | 0 | 0 | 0 | 0 | 0
TOTAL Bayside CC (NCF) | 48.0328 | 47.8744 | 48.9698 | 51.0221 | 38.1896 | 16.751 | 17.4016 | 19.0975 | 18.2798 | 19.8238 | 20.2125 | 20.8863 | 22.2161 | 22.0142 | 21.0073 | 23.8849 | 23.7142 | 24.5335 | 23.7641 | 25.9165 | 26.3148 | 29.1131 | 27.3463 | 29.8606 | 30.5568 | 18.8228 | 0 | 0 | 0 | 0 | 0 | 0
Bayside 3 | 1.5345 | 2.7285 | 2.372 | 0.41732 | 0.21708 | 0.044914 | 1.5248 | 2.154 | 0.34434 | 0.63253 | 1.1384 | 2.081 | 2.6012 | 1.9257 | 2.8554 | 2.6405 | 3.9505 | 3.6193 | 4.6769 | 5.3372 | 5.3279 | 6.5929 | 5.373 | 6.5574 | 7.6802 | 3.4864 | 2.9674 | 2.2213 | 2.4497 | 2.1746 | 0 | 0
Bayside 4 | 1.0573 | 2.1465 | 1.9185 | 0.35931 | 0.12351 | 0.009357 | 1.2094 | 1.7404 | 0.21334 | 0.40796 | 0.83983 | 1.6075 | 1.6075 | 1.121 | 1.8308 | 1.4559 | 2.5526 | 1.9706 | 2.6483 | 2.5676 | 3.4883 | 3.6923 | 2.8368 | 3.5482 | 4.6991 | 1.9687 | 1.3997 | 0.93757 | 1.1771 | 0.95254 | 0 | 0
Bayside 5 | 3.2675 | 3.842 | 2.9655 | 0.79534 | 0.45475 | 0.18527 | 1.982 | 2.6012 | 0.60259 | 1.2014 | 1.7207 | 3.0859 | 3.9393 | 2.9999 | 4.3858 | 4.9555 | 6.5199 | 6.8418 | 8.361 | 10.4854 | 10.5603 | 12.8209 | 10.1899 | 11.8647 | 13.1821 | 8.5935 | 7.8365 | 6.447 | 6.2355 | 5.9735 | 0 | 0
Bayside 6 | 2.2831 | 3.2656 | 2.7248 | 0.62505 | 0.30504 | 0.11603 | 1.7151 | 2.4759 | 0.45475 | 0.8964 | 1.4333 | 2.7397 | 3.2955 | 2.6181 | 3.7176 | 3.7952 | 5.573 | 5.3223 | 6.8698 | 8.047 | 8.6159 | 10.3058 | 8.2396 | 9.5479 | 10.9945 | 5.9473 | 5.2069 | 4.1713 | 4.2013 | 3.6867 | 0 | 0
Big Bend CT4 | 0.6999 | 1.3624 | 1.6218 | 0.31814 | 0.17591 | 0.014971 | 1.1515 | 1.7479 | 0.28071 | 0.52586 | 0.72972 | 1.8022 | 1.7984 | 1.2276 | 1.5807 | 2.4871 | 2.9493 | 3.4022 | 3.0794 | 4.4932 | 6.6154 | 7.5024 | 5.3432 | 10.0026 | 11.0375 | 12.4261 | 11.7501 | 9.7088 | 9.7275 | 9.7238 | 0 | 0
Big Bend CT4o | 0 | 0 | 0 | 0 | 0 | 0 | 0 | 0 | 0 | 0 | 0 | 0 | 0 | 0 | 0 | 0 | 0 | 0 | 0 | 0 | 0 | 0 | 0 | 0 | 0 | 0 | 0 | 0 | 0 | 0 | 0 | 0
Polk 1 | 67.3454 | 79.5226 | 79.5781 | 72.9058 | 79.533 | 77.8783 | 72.7407 | 79.5309 | 79.5252 | 72.6629 | 72.7019 | 78.4688 | 78.4688 | 74.2943 | 78.4852 | 78.4662 | 74.2948 | 78.4651 | 51.8598 | 0 | 0 | 0 | 0 | 0 | 0 | 0 | 0 | 0 | 0 | 0 | 0 | 0
Polk 1g | 15.23 | 16.1031 | 15.0456 | 14.9187 | 13.8846 | 4.2627 | 5.5361 | 10.0234 | 5.5195 | 10.4227 | 6.2358 | 9.9048 | 11.8387 | 11.0942 | 12.4145 | 15.7601 | 14.7405 | 16.3225 | 10.668 | 0 | 0 | 0 | 0 | 0 | 0 | 0 | 0 | 0 | 0 | 0 | 0 | 0
Polk 2 | 1.3229 | 0.30568 | 0.096134 | 0.0095129 | 0.064054 | 0 | 0.094869 | 0.15474 | 0.020294 | 0.46169 | 0.1929 | 0.057078 | 0.19787 | 0.068493 | 0.057554 | 1.0198 | 0.20928 | 0.070396 | 0.22642 | 0.27841 | 0.41603 | 2.1575 | 0.24603 | 0.18455 | 0.47565 | 0.44774 | 0.1695 | 1.368 | 0.26509 | 0.10147 | 0 | 0
Polk 2o | 0 | 0 | 0 | 0 | 0 | 0 | 0 | 0 | 0 | 0 | 0 | 0 | 0 | 0 | 0 | 0 | 0 | 0 | 0 | 0 | 0 | 0 | 0 | 0 | 0 | 0 | 0 | 0 | 0 | 0 | 0 | 0
Polk 3 | 0.75786 | 0.2467 | 0.13851 | 0 | 0 | 0 | 0.094869 | 0.64371 | 0.011416 | 0.32725 | 0.12143 | 0 | 0.14333 | 0.058346 | 0.0094869 | 0.89041 | 0.14269 | 0.0095129 | 0.19733 | 0.11542 | 0.46613 | 2.1753 | 0.20365 | 0.29617 | 0.40652 | 0.4433 | 0.060716 | 1.7459 | 0.21119 | 0.0095129 | 0 | 0
Polk 3o | 0 | 0 | 0 | 0 | 0 | 0 | 0 | 0 | 0 | 0 | 0 | 0 | 0 | 0 | 0 | 0 | 0 | 0 | 0 | 0 | 0 | 0 | 0 | 0 | 0 | 0 | 0 | 0 | 0 | 0 | 0 | 0
Polk 4 | 0.13762 | 0.18075 | 0.071468 | 0 | 0 | 0 | 0.094869 | 0.28475 | 0 | 0.13825 | 0.04111 | 0 | 0.076104 | 0.032978 | 0 | 0.4693 | 0.10464 | 0 | 0.14989 | 0.078006 | 0.35325 | 1.7282 | 0.17962 | 0.17123 | 0.293 | 0.27841 | 0.022769 | 1.2018 | 0.14396 | 0 | 0 | 0
Polk 5 | 0 | 0.2467 | 0.065776 | 0 | 0 | 0 | 0.047435 | 0.2188 | 0 | 0 | 0.049965 | 0 | 0.076104 | 0 | 0 | 0.41984 | 0.076104 | 0 | 0.14041 | 0.022831 | 0.23973 | 1.1707 | 0.12333 | 0.096398 | 0.21436 | 0.17314 | 0.011384 | 0.86885 | 0.044394 | 0.03932 | 0 | 0
Polk 2 CC | 71.1572 | 75.0909 | 70.1511 | 74.3747 | 67.0599 | 35.3441 | 37.7433 | 36.1467 | 37.0074 | 36.6253 | 39.6211 | 43.7355 | 44.5904 | 45.5478 | 45.6649 | 43.1675 | 49.9926 | 50.2963 | 53.6684 | 58.3108 | 57.7674 | 54.5236 | 57.0078 | 61.7291 | 64.362 | 58.2366 | 29.3209 | 26.7833 | 28.1473 | 28.7369 | 0 | 0
Polk 2 CC DF | 5.9294 | 7.9718 | 5.7206 | 4.0478 | 2.6046 | 1.0369 | 3.069 | 3.6149 | 1.7856 | 1.914 | 2.9201 | 5.1227 | 5.9884 | 5.976 | 6.6456 | 8.1849 | 10.3006 | 11.3413 | 13.6384 | 18.5816 | 19.2323 | 20.4699 | 16.9854 | 21.9121 | 24.335 | 21.5763 | 16.2995 | 13.8756 | 13.9517 | 13.9051 | 0 | 0
Phillips 1 | 0 | 0 | 0 | 0 | 0 | 0 | 0 | 0 | 0 | 0 | 0 | 0 | 0 | 0 | 0 | 0 | 0 | 0 | 0 | 0 | 0 | 0 | 0 | 0 | 0 | 0 | 0 | 0 | 0 | 0 | 0 | 0
Phillips 2 | 0 | 0 | 0 | 0 | 0 | 0 | 0 | 0 | 0 | 0 | 0 | 0 | 0 | 0 | 0 | 0 | 0 | 0 | 0 | 0 | 0 | 0 | 0 | 0 | 0 | 0 | 0 | 0 | 0 | 0 | 0 | 0
City of Tampa | 0 | 0 | 0 | 0 | 0 | 0 | 0 | 0 | 0 | 0 | 0 | 0 | 0 | 0 | 0 | 0 | 0 | 0 | 0 | 0 | 0 | 0 | 0 | 0 | 0 | 0 | 0 | 0 | 0 | 0 | 0 | 0
FutAeroCT1 | 0 | 0 | 0 | 0 | 0 | 0 | 0 | 0 | 0 | 0 | 0 | 0 | 0 | 0 | 0 | 0 | 0 | 0 | 0 | 0 | 0 | 0 | 0 | 0 | 0 | 0 | 8.4983 | 7.309 | 6.8894 | 6.2816 | 0 | 0
FutAeroCT2 | 0 | 0 | 0 | 0 | 0 | 0 | 0 | 0 | 0 | 0 | 0 | 0 | 0 | 0 | 0 | 0 | 0 | 0 | 0 | 0 | 0 | 0 | 0 | 0 | 0 | 0 | 0 | 0 | 0 | 0 | 0 | 0
FutAeroCT3 | 0 | 0 | 0 | 0 | 0 | 0 | 0 | 0 | 0 | 0 | 0 | 0 | 0 | 0 | 0 | 0 | 0 | 0 | 0 | 0 | 0 | 0 | 0 | 0 | 0 | 0 | 0 | 0 | 0 | 0 | 0 | 0
FutAeroCT4 | 0 | 0 | 0 | 0 | 0 | 0 | 0 | 0 | 0 | 0 | 0 | 0 | 0 | 0 | 0 | 0 | 0 | 0 | 0 | 0 | 0 | 0 | 0 | 0 | 0 | 0 | 0 | 0 | 0 | 0 | 0 | 0
FutAeroCT5 | 0 | 0 | 0 | 0 | 0 | 0 | 0 | 0 | 0 | 0 | 0 | 0 | 0 | 0 | 0 | 0 | 0 | 0 | 0 | 0 | 0 | 0 | 0 | 0 | 0 | 0 | 0 | 0 | 0 | 0 | 0 | 0
FutAeroCT6 | 0 | 0 | 0 | 0 | 0 | 0 | 0 | 0 | 0 | 0 | 0 | 0 | 0 | 0 | 0 | 0 | 0 | 0 | 0 | 0 | 0 | 0 | 0 | 0 | 0 | 0 | 0 | 0 | 0 | 0 | 0 | 0
FutAeroCT7 | 0 | 0 | 0 | 0 | 0 | 0 | 0 | 0 | 0 | 0 | 0 | 0 | 0 | 0 | 0 | 0 | 0 | 0 | 0 | 0 | 0 | 0 | 0 | 0 | 0 | 0 | 0 | 0 | 0 | 0 | 0 | 0
FutAeroCT8 | 0 | 0 | 0 | 0 | 0 | 0 | 0 | 0 | 0 | 0 | 0 | 0 | 0 | 0 | 0 | 0 | 0 | 0 | 0 | 0 | 0 | 0 | 0 | 0 | 0 | 0 | 0 | 0 | 0 | 0 | 0 | 0
FutAeroCT9 | 0 | 0 | 0 | 0 | 0 | 0 | 0 | 0 | 0 | 0 | 0 | 0 | 0 | 0 | 0 | 0 | 0 | 0 | 0 | 0 | 0 | 0 | 0 | 0 | 0 | 0 | 0 | 0 | 0 | 0 | 0 | 0
FutAeroCT10 | 0 | 0 | 0 | 0 | 0 | 0 | 0 | 0 | 0 | 0 | 0 | 0 | 0 | 0 | 0 | 0 | 0 | 0 | 0 | 0 | 0 | 0 | 0 | 0 | 0 | 0 | 0 | 0 | 0 | 0 | 0 | 0
Total Expansion Aero CT (NCF) | 0 | 0 | 0 | 0 | 0 | 0 | 0 | 0 | 0 | 0 | 0 | 0 | 0 | 0 | 0 | 0 | 0 | 0 | 0 | 0 | 0 | 0 | 0 | 0 | 0 | 0 | 8.4983 | 7.309 | 6.8894 | 6.2816 | 0 | 0
GE_7FA_CT1 | 0 | 0 | 0 | 0 | 0 | 0.037275 | 1.4934 | 1.9388 | 0.35551 | 0.59361 | 1.3178 | 2.4886 | 2.846 | 2.6489 | 3.6634 | 4.8551 | 6.238 | 6.3466 | 7.9899 | 11.3517 | 12.4713 | 13.8142 | 10.5377 | 14.8369 | 15.8634 | 14.3221 | 10.2106 | 8.0892 | 8.5971 | 6.8437 | 0 | 0
GE_7FA_CT2 | 0 | 0 | 0 | 0 | 0 | 0 | 0 | 0 | 0.11183 | 0.37368 | 0.8522 | 1.4798 | 2.1214 | 1.6625 | 2.5673 | 3.1213 | 4.4376 | 4.0089 | 5.7256 | 8.4932 | 9.7251 | 10.5083 | 7.4881 | 10.4734 | 11.9453 | 11.0451 | 5.8478 | 4.5713 | 5.2227 | 4.1278 | 0 | 0
GE_7FA_CT3 | 0 | 0 | 0 | 0 | 0 | 0 | 0 | 0 | 0 | 0 | 0 | 1.2534 | 1.1061 | 0.84009 | 2.19 | 2.2319 | 3.0701 | 2.7369 | 3.9566 | 5.6425 | 6.8428 | 7.0562 | 5.149 | 7.5976 | 8.4363 | 7.5091 | 3.5584 | 2.7416 | 2.6866 | 2.4378 | 0 | 0
GE_7FA_CT4 | 0 | 0 | 0 | 0 | 0 | 0 | 0 | 0 | 0 | 0 | 0 | 0 | 0 | 0 | 1.479 | 1.1513 | 2.1247 | 1.8568 | 2.5018 | 3.4526 | 4.5122 | 4.7703 | 3.3233 | 4.9851 | 5.4096 | 4.6841 | 2.1858 | 1.2907 | 1.1816 | 1.4691 | 0 | 0
GE_7FA_CT5 | 0 | 0 | 0 | 0 | 0 | 0 | 0 | 0 | 0 | 0 | 0 | 0 | 0 | 0 | 0 | 0 | 0 | 1.0185 | 1.5195 | 1.9695 | 2.7905 | 2.8483 | 2.0738 | 2.6382 | 3.2756 | 2.5105 | 1.4814 | 0.86711 | 0.57357 | 1.0265 | 0 | 0
GE_7FA_CT6 | 0 | 0 | 0 | 0 | 0 | 0 | 0 | 0 | 0 | 0 | 0 | 0 | 0 | 0 | 0 | 0 | 0 | 0 | 0 | 1.0265 | 1.7631 | 1.422 | 1.1356 | 1.3927 | 1.8344 | 1.5222 | 0.54784 | 0.3816 | 0.171 | 0.54375 | 0 | 0
GE_7FA_CT7 | 0 | 0 | 0 | 0 | 0 | 0 | 0 | 0 | 0 | 0 | 0 | 0 | 0 | 0 | 0 | 0 | 0 | 0 | 0 | 0 | 0 | 0 | 0 | 0 | 0 | 0.8359 | 0.43539 | 0.17752 | 0.13792 | 0.18172 | 0 | 0
GE_7FA_CT8 | 0 | 0 | 0 | 2.407 | 3.7172 | 0 | 0 | 0 | 0 | 0 | 0 | 0 | 0 | 0 | 0 | 0 | 0 | 0 | 0 | 0 | 0 | 0 | 0 | 0 | 0 | 0 | 0 | 0 | 0 | 0 | 0 | 0
GE_7FA_CT9 | 0 | 0 | 0 | 0.77886 | 1.1888 | 0 | 0 | 0 | 0 | 0 | 0 | 0 | 0 | 0 | 0 | 0 | 0 | 0 | 0 | 0 | 0 | 0 | 0 | 0 | 0 | 0 | 0 | 0 | 0 | 0 | 0 | 0
GE_7FA_CT10 | 0 | 0 | 0 | 0 | 0 | 0 | 0 | 0 | 0 | 0 | 0 | 0 | 0 | 0 | 0 | 0 | 0 | 0 | 0 | 0 | 0 | 0 | 0 | 0 | 0 | 0 | 0 | 0 | 0 | 0 | 0 | 0
Total Expansion CT (NCF) | 0 | 0 | 0 | 2.009 | 3.1045 | 0.037275 | 1.4934 | 1.9388 | 0.2972 | 0.50865 | 1.1349 | 1.9062 | 2.276 | 2.0356 | 2.7269 | 3.4879 | 4.5711 | 4.279 | 5.5706 | 7.8183 | 8.6128 | 9.4989 | 7.0777 | 10.0492 | 10.8815 | 9.7754 | 6.5346 | 5.3228 | 5.9329 | 4.4111 | 0 | 0
CC 2x1 7FAwDF 1 | 0 | 0 | 0 | 0 | 0 | 75.385 | 75.8411 | 75.2041 | 75.3795 | 76.1934 | 76.0873 | 78.5735 | 78.4333 | 78.8761 | 78.2547 | 79.1546 | 80.3418 | 80.703 | 80.4616 | 81.8668 | 81.9907 | 82.3534 | 81.817 | 85.7248 | 88.3356 | 87.2647 | 77.8322 | 78.1828 | 78.4925 | 78.352 | 0 | 0
CC 2x1 7FAwDF 2 | 0 | 0 | 0 | 0 | 0 | 0 | 0 | 0 | 0 | 0 | 0 | 0 | 0 | 0 | 0 | 0 | 0 | 0 | 0 | 0 | 0 | 0 | 0 | 0 | 0 | 0 | 78.764 | 78.8526 | 78.8275 | 78.7874 | 0 | 0
CC 2x1 7FAwDF 3 | 0 | 0 | 0 | 0 | 0 | 0 | 0 | 0 | 0 | 0 | 0 | 0 | 0 | 0 | 0 | 0 | 0 | 0 | 0 | 0 | 0 | 0 | 0 | 0 | 0 | 56.3968 | 52.7911 | 53.3471 | 52.1031 | 52.8704 | 0 | 0
CC 2x1 7FAwDF 4 | 0 | 0 | 0 | 0 | 0 | 0 | 0 | 0 | 0 | 0 | 0 | 0 | 0 | 0 | 0 | 0 | 0 | 0 | 0 | 0 | 0 | 0 | 0 | 0 | 0 | 0 | 0 | 0 | 0 | 0 | 0 | 0
CC 2x1 7FAwDF 5 | 0 | 0 | 0 | 0 | 0 | 0 | 0 | 0 | 0 | 0 | 0 | 0 | 0 | 0 | 0 | 0 | 0 | 0 | 0 | 0 | 0 | 0 | 0 | 0 | 0 | 0 | 0 | 0 | 0 | 0 | 0 | 0
CC 2x1 7FAwDF 6 | 0 | 0 | 0 | 0 | 0 | 0 | 0 | 0 | 0 | 0 | 0 | 0 | 0 | 0 | 0 | 0 | 0 | 0 | 0 | 0 | 0 | 0 | 0 | 0 | 0 | 0 | 0 | 0 | 0 | 0 | 0 | 0
CC_Fut_Proxy_07 | 0 | 0 | 0 | 0 | 0 | 0 | 0 | 0 | 0 | 0 | 0 | 0 | 0 | 0 | 0 | 0 | 0 | 0 | 0 | 0 | 0 | 0 | 0 | 0 | 0 | 0 | 0 | 0 | 0 | 0 | 0 | 0
CC_Fut_Proxy_08 | 0 | 0 | 0 | 0 | 0 | 0 | 0 | 0 | 0 | 0 | 0 | 0 | 0 | 0 | 0 | 0 | 0 | 0 | 0 | 0 | 0 | 0 | 0 | 0 | 0 | 0 | 0 | 0 | 0 | 0 | 0 | 0
CC_Fut_Proxy_09 | 0 | 0 | 0 | 0 | 0 | 0 | 0 | 0 | 0 | 0 | 0 | 0 | 0 | 0 | 0 | 0 | 0 | 0 | 0 | 0 | 0 | 0 | 0 | 0 | 0 | 0 | 0 | 0 | 0 | 0 | 0 | 0
CC_Fut_Proxy_10 | 0 | 0 | 0 | 0 | 0 | 0 | 0 | 0 | 0 | 0 | 0 | 0 | 0 | 0 | 0 | 0 | 0 | 0 | 0 | 0 | 0 | 0 | 0 | 0 | 0 | 0 | 0 | 0 | 0 | 0 | 0 | 0
Total Expansion CC (NCF) | 0 | 0 | 0 | 0 | 0 | 75.385 | 75.8411 | 75.2041 | 75.3795 | 76.1934 | 76.0873 | 78.5735 | 78.4333 | 78.8761 | 78.2547 | 79.1546 | 80.3418 | 80.703 | 80.4616 | 81.8668 | 81.9907 | 82.3534 | 81.817 | 85.7248 | 88.3356 | 80.2888 | 74.941 | 75.1812 | 75.2151 | 75.1904 | 0 | 0
Future Unit Proxy | 0 | 0 | 0 | 0 | 0 | 0 | 0 | 0 | 0 | 0 | 0 | 0 | 0 | 0 | 0 | 0 | 0 | 0 | 0 | 0 | 0 | 0 | 0 | 0 | 0 | 0 | 0 | 0 | 0 | 0 | 0 | 0