## Sheet1
FPL 000862
20240012-EG |  | FPL On Call Data
| Single Family Detached | High | Medium | Low | Gross | Net | RI estimated | Commercial | FPL Business On Call | RI estimated |  |  | RI Average | RI Weighted Average | Adj. Factor | RI estimated after adj. | Weighted adj. factor | RI estimate after weighted adj. | Check
| Cooling - cycle | 1.1 | 0.88 | 0.59 | 0.76434 | 0.69975 | 1.96 | Cooling - cycle | 1.83 | 0.57 | 0-15,000 kWh | 351908.6528 | 1.075 | 0.81292 | 1.7023 | 0.97033 | 2.2511 | 1.2831 | 1.83
| Heating - cycle | 0.86 | 0.78 | 0.54 | 0.73672 | 0.67447 | 0.8 |  |  | 1.09 | 15,001-25,000 kWh | 79808.3332 |  |  |  | 1.8555 |  | 2.4537
| Cooling - shed | 2.89 | 2.5 | 1.94 | 2.494 | 2.2833 | 3.91 |  |  | 1.47 | 25,001-50,000 kWh | 77031.0477 |  |  |  | 2.5024 |  | 3.3092
| Heating - shed | 3.6 | 3.31 | 2.95 | 3.526 | 3.228 | 1.59 |  |  | 1.17 | 50,001 kWh + | 35727.4598 |  |  |  | 1.9917 |  | 2.6338
| Water Heating - summer | 0.27 | 0.2 | 0.15 | 0.20379 | 0.18657 | 0.22 | Cooling - shed | 4.8699 | 1.13 | 0-15,000 kWh | 351908.6528 | 2.1475 | 1.6194 | 2.2677 | 2.5625 | 3.0073 | 3.3982 | 4.8699
| Water Heating - winter | 0.73 | 0.56 | 0.44 | 0.57719 | 0.52842 | 0.54 |  |  | 2.18 | 15,001-25,000 kWh | 79808.3332 |  |  |  | 4.9436 |  | 6.5558
| Pool Pump - summer | 0.67 | 0.67 | 0.67 | 0.66682 | 0.61047 | 0.73 |  |  | 2.94 | 25,001-50,000 kWh | 77031.0477 |  |  |  | 6.6671 |  | 8.8414
| Pool Pump - winter | 0.13 | 0.13 | 0.13 | 0.12966 | 0.1187 | 0.22 |  |  | 2.34 | 50,001 kWh + | 35727.4598 |  |  |  | 5.3064 |  | 7.037
| Single Family Attached | FPL On Call | Gross | Net | RI estimated
| Cooling - cycle | 0.48 | 0.44155 | 0.40423 | 0.38 |  |  | Heating - cycle | N/A | 0.12788 | 0-15,000 kWh | 351908.6528 | 0.39232 | 0.238 | 1.7023 | 0.21769 | 2.2511 | 0.28787 | 0.53577
| Heating - cycle | 0.5 | 0.36613 | 0.33519 | 0.23 |  |  |  |  | 0.30624 | 15,001-25,000 kWh | 79808.3332 |  |  |  | 0.52132 |  | 0.68939
| Cooling - shed | 1.66 | 1.6187 | 1.482 | 0.77 |  |  |  |  | 0.47424 | 25,001-50,000 kWh | 77031.0477 |  |  |  | 0.80731 |  | 1.0676
| Heating - shed | 2.3 | 2.0046 | 1.8353 | 0.45 |  |  |  |  | 0.66092 | 50,001 kWh + | 35727.4598 |  |  |  | 1.1251 |  | 1.4878
| Water Heating - summer | 0.15 | 0.1542 | 0.14117 | 0.22 |  |  | Heating - shed | N/A | 0.25576 | 0-15,000 kWh | 351908.6528 | 0.78464 | 0.476 | 2.2677 | 0.57998 | 3.0073 | 0.76912 | 1.4315
| Water Heating - winter | 0.4 | 0.3965 | 0.36299 | 0.54 |  |  |  |  | 0.61248 | 15,001-25,000 kWh | 79808.3332 |  |  |  | 1.3889 |  | 1.8419
| Pool Pump - summer | 0.67 | 0.6676 | 0.61119 | 0.73 |  |  |  |  | 0.94848 | 25,001-50,000 kWh | 77031.0477 |  |  |  | 2.1509 |  | 2.8523
| Pool Pump - winter | 0.13 | 0.12981 | 0.11884 | 0.22 |  |  |  |  | 1.3218 | 50,001 kWh + | 35727.4598 |  |  |  | 2.9975 |  | 3.9751
| Mobile Home | FPL On Call | Gross | Net | RI estimated |  |  | Notes:
| Cooling - cycle | 0.66 | 0.50527 | 0.46257 | 0.98 |  |  |  | Unlighted FPL residential values are per device (kW/appliance)
| Heating - cycle | 0.54 | 0.64201 | 0.58776 | 0.78 |  |  |  | Highlighted FPL residential values are per participant
| Cooling - shed | 2.2 | 1.9568 | 1.7915 | 1.96 |  |  |  | RI estimated values are per participant
| Heating - shed | 2.95 | 3.3151 | 3.035 | 1.57 |  |  |  | FPL commercial values are days where the weighted average temperature at Hour 1600 is in the 90-94°F range
| Water Heating - summer | 0.15 | 0.1541 | 0.14108 | 0.22 |  |  |  | FPL residential winter values are days where average temperature at Hour 700 is in the 36-46°F range
| Water Heating - winter | 0.4 | 0.39624 | 0.36276 | 0.54 |  |  |  | FPL residential summer values are days where average temperature at Hour 1600 is in the 90-96°F range
| Pool Pump - summer | 0.67 | 0.66634 | 0.61003 | 0.73 |  |  |  | FPL commercial values are "At the Meter" and include the application of an estimated 8.45 percent failure rate to the gross impact estimates
| Pool Pump - winter | 0.13 | 0.12956 | 0.11862 | 0.22 |  |  |  | For comparison, FPL’s Single Family Attached is considered multi-family

## Sheet2
FPL 000863
20240012-EG
| Residential Segment | # Customers | On Call - Cooling | On Call - Heating | Cooling Shed Total | Heating Shed Total
| Single Family | 3025932.8346 | 2.494 | 3.526 | 7546804.1341 | 10669413.6694
| Multi-Family | 1825765.8051 | 1.6187 | 2.0046 | 2955445.4156 | 3660015.5538
| Mobile Home | 466965.3602 | 1.9568 | 3.3151 | 913759.9325 | 1548044.2273
[5 empty] | 11416009.4822 | 15877473.4505
[5 empty] | 11416.0095 | 15877.4735
| Small C&I Segment | # Customers | On Call - Cooling | On Call - Heating | Cooling Shed Total | Heating Shed Total
| 0-15,000 kWh | 360182.15 | 3.3982 | 0.76912 | 1223973.6871 | 277024.4559
| 15,001-25,000 kWh | 81684.6554 | 6.5558 | 1.8419 | 535511.0375 | 150454.8229
| 25,001-50,000 kWh | 78842.075 | 8.8414 | 2.8523 | 697070.699 | 224883.14
| 50,000 kWh+ | 36567.4251 | 7.037 | 3.9751 | 257324.827 | 145358.9459
[5 empty] | 2713880.2506 | 797721.3646
[5 empty] | 2713.8803 | 797.7214