## Ind EE Measures EUL_Cost
FPL 002683
20240012-EG
Measure Name | Measure Life | Source | Incremental Measure Costs | Cost Units | Base Labor Cost | Base Labor Cost Reference | Base Materials Cost | Base Material Cost Reference | Change Labor Cost | Change Labor Cost Reference | Change Materials Cost | Change Material Cost Reference
1.5HP Open Drip-Proof(ODP) Motor | 15 | IESO Prescriptive Measures and Assumptions List, April 2020 | 429 | unit | 0 | 0 | 0 | 0 | 0 | 0 | 429 | IESO Prescriptive Measures and Assumptions List, April 2020, Adjusted to 2023 dollars.
10HP Open Drip-Proof (ODP) Motor | 15 | IESO Prescriptive Measures and Assumptions List, April 2020 | 1035 | unit | 0 | 0 | 0 | 0 | 0 | 0 | 1035 | IESO Prescriptive Measures and Assumptions List, April June 2022 (adjusted to 2023$)
20HP Open Drip-Proof (ODP) Motor | 15 | IESO Prescriptive Measures and Assumptions List, April 2020 | 1653 | unit | 0 | 0 | 0 | 0 | 0 | 0 | 1653 | IESO Prescriptive Measures and Assumptions List, April June 2022 (adjusted to 2023$)
3-phase High Frequency Battery Charger - 1 shift | 15 | IL TRM V10.0 | 411.5429 | unit | 0 | 0 | 0 | 0 | 0 | 0 | 411.5429 | Illinois TRM V10.0, section 4.8.9 (Adjusted to 2023 dollars)
Advanced Rooftop Controller | 15 | DEER estimate of VSD Supply Fan Motor Life: 15 years | 2480 | 5-ton system | 0 | 0 | 0 | 0 | 0 | 0 | 496*5 | Regional Technical Forum for the Northwest Council, Incremental capital cost($/ton). https://nwcouncil.app.box.com/v/ComRTUCtrlrsv2-0 (2017). $496/ton, assume 5 tons.
Air Compressor Optimization | 3 | NO RESEARCH AVAILABLE - Used average of other optimization measure protocols, such as Illinois 2015 Statewide TRM Pump Optimization (10 Years), Minnesota 2016 Statewide TRM Commercial HVAC Tune-Up (2 Years), Efficiency Maine Commercial TRM V2016.1 HVAC Sy | 1334.25 | system | 0 | 0 | 0 | 0 | 0 | 0 | 1334.25 | US Department of Energy, Office of Industrial Technologies
Air Curtains | 15 | IL TRM v11 Vol.2 sec. 4.4.33 | 3704 | unit | 0 | 0 | 0 | no base cost | 0 | 0 | 3704 | IL TRM V10.0, Section 4.4.33 (adjusted to 2023$)
Airside Economizer | 10 | IL TRM v11.0 Vol.2 sec. 4.4.62, Cooling Tower Water Side Economizer used as proxy | 7160.52 | unit | 0 | 0 | 0 | no base cost | 0 | 0 | 7160.52 | RS Means 1800 GPM Plate heat exchanger D30406101040
Auto Closer on Refrigerator Door | 8 | IL TRM V10.0 | 161.3454 | unit | 0 | 0 | 0 | 0 | 0 | 0 | 161.3454 | Illinois TRM V10.0, Section 4.6.1 (Adjusted to 2023 dollars)
Auto Off Time Switch | 10 | IL TRM V10.0 | 282 | unit | 0 | 0 | 0 | 0 | 0 | 0 | 282 | IL TRM V10.0, Section 4.5.9 (adjusted to 2023$)
Bi-Level Lighting Control (Exterior) | 8 | WI Focus on Energy TRM, 2022 | 0.8 | watt controlled | 0 | 0 | 0 | 0 | 0 | 0 | 0.80*controlled_kw*1000 | WI Focus on Energy TRM, 2022, $/watts controlled (adjusted to 2023$)
Bi-Level Lighting Control (Interior) | 8 | WI Focus on Energy TRM, 2022 | 663 | 500w controlled | 0 | 0 | 0 | 0 | 0 | 0 | 221*3 | WI Focus on Energy TRM, 2022 (adjusted to 2023$), $221/control, assume 3 controls
Chilled Water Reset | 10 | Ohio 2020 TRM | 742 | system | 0 | 0 | 0 | 0 | 742 | Ohio 2020 TRM - Chilled Water Reset Controls (Retrofit). Adjusted to 2023 dollars | 0 | 0
Cogged Belt on 15hp ODP Motor | 14 | Michigan - MEMD - 2020 | 32.7 | unit | 0 | 0 | 0 | 0 | 0 | 0 | 2.18*15 | Michigan - MEMD - 2020 (Adjusted to 2023 dollars)
Cogged Belt on 40hp ODP Motor | 14 | Michigan - MEMD - 2020 | 87.2 | unit | 0 | 0 | 0 | 0 | 0 | 0 | 2.18*40 | Michigan - MEMD - 2020 (Adjusted to 2023 dollars)
Compressed Air Desiccant Dryer | 15 | IL TRM V10.0 | 3 | cfm | 0 | 0 | 0 | 0 | 0 | 0 | 2701 | IL TRM V10.0, section 4.7.7, $3/CFM, assume avg of 875 CFM (Adjusted to 2023 dollars)
Compressed Air No-Loss Condensate Drains | 10 | IL TRM V10.0 | 251.0412 | drain | 0 | 0 | 0 | 0 | 51.4429 | IL TRM v10.0, section 4.7.3 (Adjusted to 2023 dollars) | 199.5983 | IL TRM v10.0, section 4.7.3 (Adjusted to 2023 dollars)
Compressed Air Storage Tank | 10 | IL TRM V10.0 | 420.3 | unit | 0 | 0 | 0 | 0 | 0 | 0 | 420.3 | IL TRM v10.0, section 4.7.10, assume 20hp, 4.5 cfm/hp, 1 gal/cfm (Adjusted to 2023 dollars)
Custom Measure - Non-Lighting | 15 | use HE DX measures' EULs as proxy | 0.38 | watts saved | 0 | 0 | 0 | 0 | 0 | 0 | 0.38*eui_hvac*sqft*svgee | Program data from other utility Custom offerings
Dairy Refrigeration Heat Recovery | 15 | IL TRM v10.0 | 4478.6153 | unit | 0 | 0 | 0 | 0 | 0 | 0 | 4478.6153 | IL TRM v10.0, section 4.1.10 (Adjusted to 2023 dollars)
Dedicated Outside Air System (DOAS) | 15 | Idaho TRM 2.2, 2.45 | 5.58 | sq ft | 0 | 0 | 20.15*sqft | In order to align cost estimates and savings estimates, updated reference source is from NEEA economic study on DOAS: https://betterbricks.com/uploads/resources/NEEA-DOAS-Analysis-Report_Red-Car_Final.pdf, with cost data based on average first cost of $20.15/sf for the baseline system and $25.73 for VHE DOAS, for an incremental cost of $5.58/sf. Average savings across building types and climate zones 4 & 5 resulted in 30% energy savings for the HVAC systems. | 0 | 0 | 25.73*sqft | In order to align cost estimates and savings estimates, updated reference source is from NEEA economic study on DOAS: https://betterbricks.com/uploads/resources/NEEA-DOAS-Analysis-Report_Red-Car_Final.pdf, with cost data based on average first cost of $20.15/sf for the baseline system and $25.73 for VHE DOAS, for an incremental cost of $5.58/sf. Average savings across building types and climate zones 4 & 5 resulted in 30% energy savings for the HVAC systems.
Demand Controlled Ventilation | 10 | IL TRM V10.0 | 1.56 | sq ft | 0 | 0 | 0 | 0 | 0 | 0 | 1.5633*sqft | 2020 WI Focus on Energy TRM, using a value of $1.34/cfm, and assuming 350 cfm/ton and 300 sq ft/ton
Demand Defrost | 10 | Wisconsin TRM 2022 | 637 | controller | 0 | 0 | 0 | 0 | 0 | 0 | 637 | WI Focus on Energy TRM, 2022 (adjusted to 2023$)
Dew Point Sensor Control for Dessicant CA Dryer | 5 | IL TRM v10.0 | 4115 | unit | 0 | 0 | 0 | 0 | 0 | 0 | 4115 | IL TRM v10.0, section 4.7.8 (Adjusted to 2023 dollars)
Drip Irrigation Nozzles | 5 | IL TRM v10.0 | 1.79 | nozzle | 0 | 0 | 0 | 0 | 0 | 0 | 179 | IL TRM v10.0, section 4.1.6, asume 100 nozzles (Adjusted to 2023 dollars)
Dual Enthalpy Economizer | 10 | Mid-Atlantic TRM V10.0 | 1692 | 15-ton system | 0 | 0 | 0 | 0 | 0 | 0 | 1692 | MidAtlantic TRM v9, 2019, assume 15 ton system (adjusted to 2023$)
DX Coil Cleaning | 3 | Michigan - MEMD - 2020 | 35 | ton | 0 | 0 | 0 | 0 | 0 | 0 | 35*ton | Michigan - MEMD - 2020. Adjusted to 2023 dollars
Efficient Compressed Air Nozzles | 15 | IL TRM V10.0 | 58.6449 | nozzle | 0 | 0 | 0 | 0 | 0 | 0 | 58.6449 | Illinois TRM V10.0, section 4.7.4 (Adjusted to 2023 dollars)
Efficient New Construction Lighting | 15 | WI Focus on Energy TRM | 0.93 | sq ft | 0 | 0 | 0 | 0 | 0 | 0 | 0.93*sqft | WI Focus on Energy TRM, 2022, $/sq.ft. (adjusted to 2023$)
Electric Actuators | 10 | Michigan 2016 Statewide Master Measure Database | 477.58 | unit | 0 | 0 | 208.75 | https://www.alliedelec.com/product/festo/dnc-32-125-ppv-a/71116836/?utm_source=google&utm_medium=cpc&adpos=&scid=scplp71116836&sc_intid=71116836&gclid=CjwKCAjwlID8BRAFEiwAnUoK1UGLfE2t5h21UA2AFI_lMwuxhpQEQKYO8x35M6q1h74My7zV0yyMLxoCdfsQAvD_BwE&gclsrc=aw.ds | 0 | 0 | 686.33 | https://www.mscdirect.com/browse/tnpla/92667971?cid=ppc-google-New+-+Motion+Control+%26+Fluid+Power+-+PLA_s8Hgap8L9___164110844367_c_S&mkwid=s8Hgap8L9%7cdc&pcrid=164110844367&rd=k&product_id=92667971&gclid=CjwKCAjwlID8BRAFEiwAnUoK1ZeWR6FGlclA845VMKJSBK_E77nnPlFCTmYvM0t-Dqm36rGhctbjcRoCqjEQAvD_BwE
Energy Efficient Laboratory Fume Hood | 20 | IL TRM V10.0 | 2050 | unit | 0 | 0 | 0 | 0 | 0 | 0 | 2050 | IL TRM V10.0, section 4.2.16, retrofit (adjusted to 2023$)
Energy Efficient Transformers | 30 | IL TRM V10.0 | 1119 | unit | 0 | 0 | 11900 | https://copper.org/environment/sustainable-energy/transformers/case-studies/study_transformer.php | 0 | 0 | 13019 | https://copper.org/environment/sustainable-energy/transformers/case-studies/study_transformer.php
Energy Recovery Ventilation System | 15 | IL TRM V10.0 | 3.86 | cfm | 0 | 0 | 0 | 0 | 0 | 0 | 3.86*cfm_erv | IL TRM v10.0, section 4.4.27. Adjusted to 2023 dollars
Energy Star LED Directional Lamp | 5 | IL TRM Version 8.0 | 1.7 | lamp | 0 | 0 | 0 | 0 | 0 | 0 | 1.7 | IL TRM v10.0, section 5.5.6 (adjusted to 2023$)
Energy Star room ac | 12 | IL TRM V10.0 | 41.15 | unit | 0 | 0 | 0 | 0 | 0 | 0 | 41.15 | IL TRM V10.0, section 5.1.7 (adjusted to 2023$)
Energy Star windows | 20 | Iowa TRM V4.0 | 1.5 | sq ft windows | 0 | 0 | 0 | 0 | 0 | 0 | 1.5*sqft*area_window | Iowa TRM Version 4.0, Section 2.6.8
Engine Block Timer | 3 | IL TRM v10.0 | 10.48 | unit | 0 | 0 | 0 | no base cost | 0 | 0 | 10.48 | IL TRM V10.0, Section 4.1.1 (adjusted to 2023$)
Facility Commissioning | 10 | Pennsylvania Public Utility Commission, Energy Efficiency Potential Study for Pennsylvania Final Report, 2015, Appendix E | 1.73 | sq ft | 0 | 0 | 0 | 0 | 0 | 0 | 1.73*sqft | Lawrence Berkeley National Laboratory: A Golden Opportunity for Reducing Energy Costs and Greenhouse Gas Emissions. July, 2009. Adjusted to 2023 dollars
Facility Energy Management System | 15 | IL TRM V10.0, section 4.4.8 | 1.15 | sq ft | 0 | 0 | 0 | 0 | 0 | 0 | 1.15*sqft | Arizona TRM, 2022, $/sqft (adjusted to 2023$)
Fan Thermostat Controller | 15 | Michigan - MEMD - 2020 | 54 | unit | 0 | 0 | 0 | 0 | 0 | 0 | 54*(eui_hvac*sqft*svge/1586) | Michigan - MEMD - 2020 (based on $50/fan and 1,586 kWh deemed savings)
Floating Head Pressure Controller | 10 | Wisconsin TRM 2020 | 280 | system | 0 | 0 | 0 | 0 | 0 | 0 | 280 | WI Focus on Energy TRM, 2022 (adjusted to 2023$)
Grain Bin Aeration Control System | 15 | Pennsylvania Public Utility Commission, Energy Efficiency Potential Study for Pennsylvania Final Report, 2015, Appendix E | 8000 | system | 0 | 0 | 0 | 0 | 0 | 0 | 8000 | https://www.agweek.com/business/south-dakota-farmer-builds-bin-control-for-100-instead-of-80k
HE Air Cooled Chiller - All Compressor Types - 100 Tons | 23 | IL TRM V10.0 | 28319 | unit | 0 | 0 | 0 | 0 | 0 | 0 | 28319 | IL TRM, v10.0, section 4.4.6, avg across efficiency levels for 100 ton unit (adjusted to 2023$)
HE Air Cooled Chiller - All Compressor Types - 300 Tons | 15 | Pennsylvania 2019-2020 Statewide TRM, Section 3.2.1 | 25965.78 | unit | 0 | 0 | 0 | 0 | 0 | 0 | 25965.78 | IL TRM, v10.0, section 4.4.6, avg across efficiency levels for 200 & 400 ton units (adjusted to 2023$)
HE DX 11.25-20.0 Tons Elec Heat | 15 | Pennsylvania 2019-2020 Statewide TRM, Section 3.2.1 | 131 | ton | 0 | 0 | 0 | 0 | 0 | 0 | 131*ton | IL TRM, v10.0, section 4.4.15 (adjusted to 2023$)
HE DX 11.25-20.0 Tons Other Heat | 15 | Pennsylvania 2019-2020 Statewide TRM, Section 3.2.1 | 131 | ton | 0 | 0 | 0 | 0 | 0 | 0 | 131*ton | IL TRM, v10.0, section 4.4.15 (adjusted to 2023$)
HE DX 5.4-11.25 Tons Elect Heat | 15 | Pennsylvania 2019-2020 Statewide TRM, Section 3.2.1 | 131 | ton | 0 | 0 | 0 | 0 | 0 | 0 | 131*ton | IL TRM, v10.0, section 4.4.15 (adjusted to 2023$)
HE DX 5.4-11.25 Tons Other Heat | 15 | Pennsylvania 2019-2020 Statewide TRM, Section 3.2.1 | 131 | ton | 0 | 0 | 0 | 0 | 0 | 0 | 131*ton | IL TRM, v10.0, section 4.4.15 (adjusted to 2023$)
HE DX Less than 5.4 Tons Elect Heat | 15 | Pennsylvania 2019-2020 Statewide TRM, Section 3.2.1 | 131 | ton | 0 | 0 | 0 | 0 | 0 | 0 | 131*ton | IL TRM, v10.0, section 4.4.15 (adjusted to 2023$)
HE DX Less than 5.4 Tons Other Heat | 15 | Pennsylvania 2019-2020 Statewide TRM, Section 3.2.1 | 131 | ton | 0 | 0 | 0 | 0 | 0 | 0 | 131*ton | IL TRM, v10.0, section 4.4.15 (adjusted to 2023$)
HE Water Cooled Chiller - Centrifugal Compressor - 200 Tons | 23 | IL TRM V10.0 | 11386 | unit | 0 | 0 | 0 | 0 | 0 | 0 | 11386 | IL TRM, v10.0, section 4.4.6, avg across efficiency levels for 200 ton unit (adjusted to 2023$)
HE Water Cooled Chiller - Centrifugal Compressor - 500 Tons | 23 | IL TRM V10.0 | 19806 | unit | 0 | 0 | 0 | 0 | 0 | 0 | 19806 | IL TRM, v10.0, section 4.4.6, avg across efficiency levels for 300 & 600 ton units (adjusted to 2023$)
HE Water Cooled Chiller - Rotary or Screw Compressor - 175 Tons | 23 | IL TRM V10.0 | 16475 | unit | 0 | 0 | 0 | 0 | 0 | 0 | 16475 | IL TRM, v10.0, section 4.4.6, avg across efficiency levels for 200 ton unit (adjusted to 2023$)
HE Water Cooled Chiller - Rotary or Screw Compressor - 50 Tons | 23 | IL TRM V10.0 | 7151 | unit | 0 | 0 | 0 | 0 | 0 | 0 | 7151 | IL TRM, v10.0, section 4.4.6, avg across efficiency levels for 50 ton unit (adjusted to 2023$)
High Bay Occupancy Sensors, Ceiling Mounted | 10 | IL TRM V10.0 | 69 | unit | 0 | 0 | 0 | 0 | 0 | 0 | 69 | IL TRM, v10.0, section 4.5.10 (adjusted to 2023$)
High Efficiency Air Compressor | 15 | Ohio 2020 TRM | 272 | hp | 0 | 0 | 0 | 0 | 0 | 0 | 272*hp | Ohio 2020 TRM, Avg of compressor types (adjusted to 2023$)
High Efficiency Refrigeration Compressor - Discus | 16 | WI Focus on Energy TRM, 2022 | 315 | unit | 0 | 0 | 0 | 0 | 0 | 0 | 315 | WI Focus on Energy TRM, 2022, ECM Compressor (adjusted to 2023$)
High Efficiency Refrigeration Compressor - Scroll | 16 | WI Focus on Energy TRM, 2022 | 315 | unit | 0 | 0 | 0 | 0 | 0 | 0 | 315 | WI Focus on Energy TRM, 2022, ECM Compressor (adjusted to 2023$)
High Efficiency Welder | 15 | Michigan - MEMD - 2020 | 436 | unit | 0 | 0 | 0 | 0 | 0 | 0 | 436 * (energybase * svge / 6010) | Michigan - MEMD - 2020 (Adjusted to 2023 dollars)
High Speed Fans | 7 | IL TRM V10.0 | 154.3286 | unit | 0 | 0 | 0 | 0 | 0 | 0 | 154.3286 | Illinois TRM V10.0, Section 4.1.3. Adjusted to 2023 dollars
High Volume Low Speed Fan (HVLS) | 10 | IL TRM V10.0 | 4269.7573 | unit | 0 | 0 | 0 | 0 | 0 | 0 | 4269.7573 | Illinois TRM V10.0, section 4.1.2 (Adjusted to 2023 dollars)
Indoor Agriculture - LED Grow Lights | 10 | IL TRM V10.0 | 550.48 | unit | 0 | 0 | 0 | 0 | 0 | 0 | 550.48 | IL TRM V10.0, section 4.1.11, LED light >250w (adjusted to 2023$)
Indoor daylight sensor | 10 | IL TRM V10.0 | 51 | unit | 0 | 0 | 0 | 0 | 0 | 0 | 51 | IL TRM V10.0, section 4.5.10 (adjusted to 2023$)
Industrial Duct Sealing | 20 | Massachusetts TRM 2019 Plan-Year Report Version | 0.4 | sq ft | 0 | 0 | 0 | 0 | 0 | 0 | 0.4*sqft | https://esource.bizenergyadvisor.com/article/duct-sealing#:~:text=One%20estimate%20of%20the%20cost,for%20the%20reasons%20listed%20above."One estimate of the cost for the Aeroseal process averaged across both large and small commercial buildings gives $0.40 per square foot"
Injection Mold and Extruder Barrel Wraps | 5 | Michigan - MEMD - 2020 | 75.88 | barrel | 0 | 0 | 0 | 0 | 0 | 0 | 75.88 | Michigan - MEMD - 2020 ($50/sq ft, 20 in x 2in barrel) (adjusted to 2023$)
Insulated Pellet Dryer Tanks and Ducts | 5 | Ohio 2020 TRM | 59 | ln ft | 0 | 0 | 0 | 0 | 0 | 0 | 59 * l | Ohio TRM 2020 (adjusted to 2023$)
LED - 14W_CFL Baseline | 10 | Iowa TRM V4.0 | 0.87 | unit | 0 | 0 | 3.25 | https://www.homedepot.com/p/Unbranded-100-Watt-Equivalent-A21-Spiral-Non-Dimmable-E26-Base-Compact-Fluorescent-CFL-Light-Bulb-Daylight-5000K-4-Pack-ESL23T2-5K-4-ESM/313261176 | 0 | 0 | 4.12 | https://www.homedepot.com/p/100-Watt-Equivalent-A19-Non-Dimmable-LED-Light-Bulb-Daylight-4-Pack-A7A19A100WUL03/303574633
LED Canopy Lighting (Exterior) | 13 | Pennsylvania Public Utility Commission, Energy Efficiency Potential Study for Pennsylvania Final Report, 2015, Appendix E | 255.1566 | unit | 0 | 0 | 0 | 0 | 0 | 0 | 255.1566 | IL TRM v10.0, section 4.5.4. Adjusted to 2023 dollars
LED Display Lighting (Exterior) | 11 | Wisconsin TRM 2022 | 2.42 | watts saved | 0 | 0 | 0 | 0 | 0 | 0 | 2.42*(kwbase-kw_eff)*1000 | WI Focus on Energy TRM, 2022 (adjusted to 2023$)
LED Display Lighting (Interior) | 11 | Wisconsin TRM 2022 | 3.65 | watts saved | 0 | 0 | 0 | 0 | 0 | 0 | 3.65 * (kwbase-kw_eff)*1000 | WI Focus on Energy TRM, 2022 (adjusted to 2023$).
LED Exit Sign | 15 | Ohio 2020 TRM | 33.44 | unit | 0 | 0 | 0 | 0 | 0 | 0 | 33.44 | IL TRM v10.0, section 4.5.5 (adjusted to 2023$)
LED Exterior Wall Packs | 15 | IL TRM V10.0 | 169 | unit | 0 | 0 | 0 | 0 | 0 | 0 | 169 | IL TRM v10.0, section 4.5.4, LED exterior, avg of <5K and 5-10K lumens (adjusted to 2023$)
LED High Bay_HID Baseline | 15 | Mid-Atlantic TRM, v9 | 179 | unit | 0 | 0 | 0 | 0 | 0 | 0 | 179 | Mid-Atlantic TRM V9.0, for LED High Bay fixture up to 220w (TOS) (adjusted to 2023$)
LED High Bay_LF Baseline | 15 | Mid-Atlantic TRM, v9 | 179 | unit | 0 | 0 | 0 | 0 | 0 | 0 | 179 | Mid-Atlantic TRM V9.0, for LED High Bay fixture up to 220w (TOS) (adjusted to 2023$)
LED Linear - Fixture Replacement | 15 | IL TRM V10.0 | 109.08 | unit | 0 | 0 | 0 | 0 | 0 | 0 | 109.08 | Wisconsin Focus on Energy 2022 TRM, LED Troffer, 2x4, Replacing 4-Foot, 3-4 Lamp T8 Troffer(adjusted to 2023$)
LED Linear - Lamp Replacement | 12 | WI Focus on Energy TRM, 2022 | 5.59 | unit | 0 | 0 | 0 | 0 | 0 | 0 | 5.59 | WI Focust on Energy TRM, LED replacement of 4-foot T8 using existing ballast (adjusted to 2023$)
LED Parking Lighting | 15 | Mid-Atlantic TRM, v9 | 255 | unit | 0 | 0 | 0 | 0 | 0 | 0 | 255 | Mid-Atlantic TRM V9.0, LED Outdoor Pole/Arm lighting (adjusted to 2023$)
LEED New Construction Whole Building | 20 | Michigan - MEMD - 2020 | 125734.4578 | facility | 0 | 0 | 0 | 0 | 0 | 0 | 125734.4578 | "The Cost of LEED - An Analysis of the Construction Costs of LEED and Non-LEED Banks". Journal of Sustainable Real Estate, Vol. 2, No. 1. 2011. Adjusted to 2023 dollars
Light Tube | 10 | IL TRM V10.0 | 772 | unit | 0 | 0 | 0 | 0 | 0 | 0 | 772 | IL TRM V10.0, Section 4.5.11 (adjusted to 2023$)
Low Energy Livestock Waterer | 10 | IL TRM V10.0 | 810.225 | unit | 0 | 0 | 0 | 0 | 0 | 0 | 810.225 | Illinois TRM V10.0, section 4.1.4 (Adjusted to 2023 dollars)
Low Pressure Sprinkler Nozzles | 5 | IL TRM V10.0 | 1.79 | nozzle | 0 | 0 | 0 | 0 | 0 | 0 | 1.79*nozz | IL TRM V10.0, section 4.1.6, per nozzle (Adjusted to 2023 dollars)
Low Pressure-drop Filters | 10 | IL TRM V10.0 | 1028.8572 | unit | 0 | 0 | 0 | 0 | 0 | 0 | 1028.8572 | Illinois TRM V10.0, section 4.7.2, per filter (Adjusted to 2023 dollars)
Milk Pre-Cooler | 15 | IL TRM V10.0 | 3543.3841 | unit | 0 | 0 | 0 | 0 | 508.2554 | IL TRM v10.0, section 4.1.7 (Adjusted to 2023 dollars) | 3035.1287 | IL TRM v10.0, section 4.1.7 (Adjusted to 2023 dollars)
Networked Lighting Controls | 15 | IL TRM V10.0 | 0.61 | sq ft | 0 | 0 | 0 | 0 | 0 | 0 | 0.61*sqft | IL TRM v10.0, section 4.5.10, assume 10K-100K sq ft facility (Adjusted to 2023 dollars)
Occupancy Sensors, Ceiling Mounted | 10 | IL TRM V10.0 | 129 | unit | 0 | 0 | 0 | 0 | 0 | 0 | 129 | IL TRM V10.0, section 4.5.10, remote or wall-mounted occupancy sensor (adjusted to 2023$)
Occupancy Sensors, Switch Mounted | 10 | IL TRM V10.0 | 56.59 | unit | 0 | 0 | 0 | 0 | 0 | 0 | 56.59 | IL TRM V10.0, section 4.5.10 (adjusted to 2023$)
Outdoor Lighting Controls | 10 | IL TRM V10.0 | 57.62 | unit | 0 | 0 | 0 | 0 | 0 | 0 | 57.62 | IL TRM V10.0, section 4.5.10, luminaire-level controls (adjusted to 2023$)
Outdoor motion sensor | 10 | IL TRM V10.0 | 84 | unit | 0 | 0 | 0 | 0 | 0 | 0 | 84 | IL TRM V10.0, section 4.5.10, exterior occupancy sensor (adjusted to 2023$)
Packaged Terminal AC | 8 | IL TRM V10.0 | 86.4 | ton | 0 | 0 | 0 | 0 | 0 | 0 | 86.4*ton | Illinois TRM V10.0, Section 4.4.13 (cost per ton) (Adjusted to 2023 dollars)
Process Cooling Ventilation Reduction | 15 | Michigan - MEMD - 2020 | 3000 | hp | 0 | 0 | 0 | 0 | 0 | 0 | 3000*(eui_process_cooling*sqft*svge/2360) | Michigan - MEMD - 2020 (based on $3,000/hp reduced and 2,360 kWh deemed savings)
Programmable thermostat | 11 | IL TRM V10.0, section 4.4.48 | 4.99 | unit | 0 | 0 | 20 | https://www.amazon.com/Honeywell-RTH111B1024-Digital-Manual-Thermostat/dp/B07VVP6HMG/ref=sr_1_7?c=ts&keywords=Home+Nonprogrammable+Thermostats&qid=1681780676&s=hi&sr=1-7&ts_id=2054379011 | 0 | 0 | 24.99 | https://www.amazon.com/Honeywell-7-Day-Programmable-Thermostat/dp/B00A9IBZI4/ref=sr_1_27?keywords=Home+Programmable+Thermostats+7+day&qid=1681781259&refinements=p_36%3A2100-5000&rnid=1243644011&s=hi&sr=1-27
Reflective Roof Treatment | 15 | Ohio 2020 TRM | 1.59 | sq ft | 0 | 0 | 0 | 0 | 0 | 0 | 1.59*sqft/nfloors | Base: includes labor and materials for single-ply membrane (https://westroofingsystems.com/cost-of-single-ply-membrane-commercial-roofing/) change equipment: Average for single ply meeting 0.65 SR: https://www.coolrooftoolkit.org/wp-content/uploads/2012/07/CEC-Non-Res-Cool-Roof-Cost-summary.pdf change labor: FPL contractor estimate on O&M costs to maintain reflectivity (occurs every 3 years) - PV of cost over measure life
Refrigeration Commissioning | 5 | WI Focus on Energy TRM, 2022 (chiller setpoint adjustment) | 0.24 | sq ft | 0 | 0 | 0 | 0 | 0.24*sqft | Mill, E. 2009. Building Commissioning: A Golden Opportunity for Reducing Energy Cost and GreenhousDe Gas Emissions. Lawrence Berkeley National Laboratory. Used cost (and savings estimate) for supermarkets of $0.14/sf inflated at 2% from 2004 to 2020 | 0 | 0
Retro-Commissioning (Existing Construction) | 5 | Lawrence Berkeley National Laboratory: A Golden Opportunity for Reducing Energy Costs and Greenhouse Gas Emissions. July, 2009. | 0.45 | sq ft | 0 | 0 | 0 | 0 | 0 | 0 | 0.45*sqft | Lawrence Berkeley National Laboratory: A Golden Opportunity for Reducing Energy Costs and Greenhouse Gas Emissions. July, 2009 (Adjusted to 2023 dollars)
Roof Insulation | 30 | NY TRM 2022 | 1.44 | sq ft | 0 | 0 | 0 | 0 | 0 | 0 | 1.44*(sqft/nfloors) | IL TRM v11.0 Vol.2 sec. 4.8.2 (adjusted to 2023$)
Smart thermostat | 11 | IL TRM V10.0 | 180 | unit | 0 | 0 | 0 | 0 | 0 | 0 | 180 | IL TRM V10.0, section 4.4.48. Adjusted to 2023 dollars.
Strategic Energy Management | 10 | 2020 RI TRM | 15000 | facility | 0 | 0 | 0 | 0 | 15000 | Energy Trust Oregon offers $10,000 towards an intern. So assume intern costs $60,000 and roughly 1/3 of the effort is spent on behavioral to achieve 1.6% savings. | 0 | 0
Synchronous Belt on 15hp ODP Motor | 14 | Michigan - MEMD - 2020 | 490 | unit | 0 | 0 | 0 | 0 | 0 | 0 | 490 | Michigan - MEMD - 2020 (Adjusted to 2023 dollars)
Synchronous Belt on 5hp ODP Motor | 14 | Michigan - MEMD - 2020 | 163 | unit | 0 | 0 | 0 | 0 | 0 | 0 | 163 | Michigan - MEMD - 2020 (Adjusted to 2023 dollars)
Synchronous Belt on 75hp ODP Motor | 14 | Michigan - MEMD - 2020 | 2450 | unit | 0 | 0 | 0 | 0 | 0 | 0 | 2450 | Michigan - MEMD - 2020 (Adjusted to 2023 dollars)
Thermal Energy Storage | 30 | Arizona TRM, 2022 | 2781.66 | summer kW | 0 | 0 | 0 | 0 | 0 | 0 | 2781.66 | FPL program cost (average program cost per summer kW)
Time Clock Control | 8 | Pennsylvania 2019-2020 Statewide TRM, Section 3.1.3 | 25.98 | unit | 0 | 0 | 0 | 0 | 0 | 0 | 25.98 | https://www.homedepot.com/p/myTouchSmart-Simple-Set-Plug-In-Dual-Digital-Indoor-Outdoor-Timer-with-2-Grounded-Outlets-26898-P2/301063654
VAV System | 10 | WI Focus on Energy TRM | 1.38 | sq ft | 0 | 0 | 0 | 0 | 0 | 0 | 1.38*sqft | WI Focus on Energy TRM, 2022, cost per cfm for demand control ventilation for air handling units, assume 1 cfm/sq ft (adjusted to 2023$)
VFD on Air Compressor | 13 | IL TRM V10.0 | 153 | ton | 0 | 0 | 0 | 0 | 0 | 0 | 153*(hp*0.212) | Arizona TRM, 2022, average incremental cost per ton, Table 11-10. (adjusted to 2023$)
VFD on Cooling Tower Fans | 15 | IL TRM V10.0 | 1668.8063 | unit (assume 7.5 hp) | 0 | 0 | 0 | 0 | 0 | 0 | 1668.8063 | IL TRM v10.0, section 4.4.17. Adjusted to 2023 dollars
VFD on HVAC Fan | 15 | IL TRM V10.0 | 2314.9286 | unit (assume 5 hp) | 0 | 0 | 0 | 0 | 0 | 0 | 2314.9286 | IL TRM v10.0, section 4.4.26 (Adjusted to 2023 dollars)
VFD on HVAC Pump | 15 | IL TRM V10.0 | 1668.8063 | unit (assume 7.5 hp) | 0 | 0 | 0 | 0 | 0 | 0 | 1668.8063 | IL TRM v10.0, section 4.4.17. Adjusted to 2023 dollars
VFD on process pump | 15 | IL TRM V10.0, section 4.4.17 | 5194 | unit | 0 | 0 | 0 | 0 | 0 | 0 | 5194 | IL TRM v10.0, section 4.1.8 (Adjusted to 2023 dollars)
VSD Controlled Compressor | 13 | IL TRM V10.0 | 153 | ton | 0 | 0 | 0 | 0 | 0 | 0 | 153*ton | Arizona TRM, 2022, average incremental cost per ton, Table 11-10. (adjusted to 2023$)
Water source heat pump | 15 | Arizona TRM, 2022 | 129 | ton | 0 | 0 | 0 | 0 | 0 | 0 | 129*hvac_tons | Arizona 2022 TRM, Section 9.2.18 (average of all measures)
Waterside Economizer | 10 | IL TRM v11.0 Vol.2 sec. 4.4.62, Cooling Tower Water Side Economizer used as proxy | 7160.52 | unit | 0 | 0 | 0 | no base cost | 0 | 0 | 7160.52 | RS Means 1800 GPM Plate heat exchanger D30406101040
Window shade film | 10 | Ohio 2020 TRM | 2.91 | sq ft windows | 0 | 0 | 0 | 0 | 0 | 0 | 2.91*sqft*0.15 | Ohio TRM, 2020 (adjusted to 2023$). 2.91 * sqft_windows, (Assume 15% of facility sq. ft. for window area).

## Ind Algorithms
FPL 002684
20240012-EG
Measure Name | Measure Name | End Use | Algorithm - Efficient Measure | Algorithm - Base Measure | Parameter | Value | Short Description | Source | Sector
Air curtains | Air curtains | HVAC | eui_hvac*sqft-svge_cool-svge_heat | eui_hvac*sqft | sqft | 73248 | Average Premise Area, Agriculture and Assembly | US Energy Information Administration, 2018 Manufacturing Energy Consumption Survey | Industrial
Air curtains |  |  |  |  | eui_hvac | 5.88 | HVAC Energy Use Intensity, Agriculture and Assembly | US Energy Information Administration, 2018 Manufacturing Energy Consumption Survey | Industrial
Air curtains |  |  |  |  | sqft | 110969 | Average Premise Area, Chemicals and Plastics | US Energy Information Administration, 2018 Manufacturing Energy Consumption Survey | Industrial
Air curtains |  |  |  |  | eui_hvac | 9.37 | HVAC Energy Use Intensity, Chemicals and Plastics | US Energy Information Administration, 2018 Manufacturing Energy Consumption Survey | Industrial
Air curtains |  |  |  |  | eui_hvac | 5.8 | HVAC Energy Use Intensity, Construction | US Energy Information Administration, 2018 Manufacturing Energy Consumption Survey | Industrial
Air curtains |  |  |  |  | sqft | 28942 | Average Premise Area, Construction | US Energy Information Administration, 2018 Manufacturing Energy Consumption Survey | Industrial
Air curtains |  |  |  |  | sqft | 77591 | Average Premise Area, Electrical and Electronic Equip. | US Energy Information Administration, 2018 Manufacturing Energy Consumption Survey | Industrial
Air curtains |  |  |  |  | eui_hvac | 10.51 | HVAC Energy Use Intensity, Electrical and Electronic Equip. | US Energy Information Administration, 2018 Manufacturing Energy Consumption Survey | Industrial
Air curtains |  |  |  |  | eui_hvac | 3.16 | HVAC Energy Use Intensity, Lumber/Furniture/Pulp/Paper | US Energy Information Administration, 2018 Manufacturing Energy Consumption Survey | Industrial
Air curtains |  |  |  |  | sqft | 153097 | Average Premise Area, Lumber/Furniture/Pulp/Paper | US Energy Information Administration, 2018 Manufacturing Energy Consumption Survey | Industrial
Air curtains |  |  |  |  | sqft | 55207 | Average Premise Area, Metal Products and Machinery | US Energy Information Administration, 2018 Manufacturing Energy Consumption Survey | Industrial
Air curtains |  |  |  |  | eui_hvac | 3.39 | HVAC Energy Use Intensity, Metal Products and Machinery | US Energy Information Administration, 2018 Manufacturing Energy Consumption Survey | Industrial
Air curtains |  |  |  |  | sqft | 28942 | Average Premise Area, Miscellaneous Manufacturing | US Energy Information Administration, 2018 Manufacturing Energy Consumption Survey | Industrial
Air curtains |  |  |  |  | eui_hvac | 5.8 | HVAC Energy Use Intensity, Miscellaneous Manufacturing | US Energy Information Administration, 2018 Manufacturing Energy Consumption Survey | Industrial
Air curtains |  |  |  |  | sqft | 202492 | Average Premise Area, Primary Resources Industries | US Energy Information Administration, 2018 Manufacturing Energy Consumption Survey | Industrial
Air curtains |  |  |  |  | eui_hvac | 6.63 | HVAC Energy Use Intensity, Primary Resources Industries | US Energy Information Administration, 2018 Manufacturing Energy Consumption Survey | Industrial
Air curtains |  |  |  |  | eui_hvac | 5.07 | HVAC Energy Use Intensity, Stone/Clay/Glass/Concrete | US Energy Information Administration, 2018 Manufacturing Energy Consumption Survey | Industrial
Air curtains |  |  |  |  | sqft | 49801 | Average Premise Area, Stone/Clay/Glass/Concrete | US Energy Information Administration, 2018 Manufacturing Energy Consumption Survey | Industrial
Air curtains |  |  |  |  | sqft | 58268 | Average Premise Area, Textiles and Leather | US Energy Information Administration, 2018 Manufacturing Energy Consumption Survey | Industrial
Air curtains |  |  |  |  | eui_hvac | 7.72 | HVAC Energy Use Intensity, Textiles and Leather | US Energy Information Administration, 2018 Manufacturing Energy Consumption Survey | Industrial
Air curtains |  |  |  |  | eui_hvac | 8.36 | HVAC Energy Use Intensity, Transportation Equipment | US Energy Information Administration, 2018 Manufacturing Energy Consumption Survey | Industrial
Air curtains |  |  |  |  | sqft | 176604 | Average Premise Area, Transportation Equipment | US Energy Information Administration, 2018 Manufacturing Energy Consumption Survey | Industrial
Air curtains |  |  |  |  | sqft | 28942 | Average Premise Area, Water and Wastewater | US Energy Information Administration, 2018 Manufacturing Energy Consumption Survey | Industrial
Air curtains |  |  |  |  | eui_hvac | 74.48 | HVAC Energy Use Intensity, Water and Wastewater | US Energy Information Administration, 2018 Manufacturing Energy Consumption Survey | Industrial
Air curtains |  |  |  |  | svge_cool | 3.078 | Com Air Curtain Annual Energy Savings | AMCA International. Investigation of Impact of Building Entrance Air Curtain on Whole Building Energy Use. Air Curtain Performance on Single Door in Miami. | Industrial
Air curtains |  |  |  |  | svge_heat | 78.003 | Com Air Curtain Annual Energy Savings | AMCA International. Investigation of Impact of Building Entrance Air Curtain on Whole Building Energy Use. Air Curtain Performance on Single Door in Miami. | Industrial
Compressed Air No-Loss Condensate Drains | Compressed Air No-Loss Condensate Drains | Process Specific | hp_aircompressor*kw_hp*hou_lighting-CFM_reduced*kW_cfm*hou_lighting | hp_aircompressor*kw_hp*hou_lighting | kw_hp | 0.746 | Horsepower to kilowatts conversion |  | Industrial
Compressed Air No-Loss Condensate Drains |  |  |  |  | hou_lighting | 4745 | Lighting Hours of Use, Agriculture and Assembly | US Department of Energy, Building Technologies Program: 2010 US Lighting Market Characterization, Released January 2012 | Industrial
Compressed Air No-Loss Condensate Drains |  |  |  |  | hou_lighting | 4745 | Lighting Hours of Use, Chemicals and Plastics | US Department of Energy, Building Technologies Program: 2010 US Lighting Market Characterization, Released January 2012 | Industrial
Compressed Air No-Loss Condensate Drains |  |  |  |  | hou_lighting | 4745 | Lighting Hours of Use, Construction | US Department of Energy, Building Technologies Program: 2010 US Lighting Market Characterization, Released January 2012 | Industrial
Compressed Air No-Loss Condensate Drains |  |  |  |  | hou_lighting | 4745 | Lighting Hours of Use, Electrical and Eletronic Equip. | US Department of Energy, Building Technologies Program: 2010 US Lighting Market Characterization, Released January 2012 | Industrial
Compressed Air No-Loss Condensate Drains |  |  |  |  | hou_lighting | 4563 | Lighting Hours of Use, Lumber/Furniture/Pulp/Paper | US Department of Energy, Building Technologies Program: 2010 US Lighting Market Characterization, Released January 2012 | Industrial
Compressed Air No-Loss Condensate Drains |  |  |  |  | hou_lighting | 4745 | Lighting Hours of Use, Metal Products and Machinery | US Department of Energy, Building Technologies Program: 2010 US Lighting Market Characterization, Released January 2012 | Industrial
Compressed Air No-Loss Condensate Drains |  |  |  |  | hou_lighting | 4672 | Lighting Hours of Use, Miscellaneous Manufacturing | US Department of Energy, Building Technologies Program: 2010 US Lighting Market Characterization, Released January 2012 | Industrial
Compressed Air No-Loss Condensate Drains |  |  |  |  | hou_lighting | 4745 | Lighting Hours of Use, Primary Resources Industries | US Department of Energy, Building Technologies Program: 2010 US Lighting Market Characterization, Released January 2012 | Industrial
Compressed Air No-Loss Condensate Drains |  |  |  |  | hou_lighting | 4745 | Lighting Hours of Use, Stone/Clay/Glass/Concrete | US Department of Energy, Building Technologies Program: 2010 US Lighting Market Characterization, Released January 2012 | Industrial
Compressed Air No-Loss Condensate Drains |  |  |  |  | hou_lighting | 4745 | Lighting Hours of Use, Textiles and Leather | US Department of Energy, Building Technologies Program: 2010 US Lighting Market Characterization, Released January 2012 | Industrial
Compressed Air No-Loss Condensate Drains |  |  |  |  | hou_lighting | 4599 | Lighting Hours of Use, Transportation Equipment | US Department of Energy, Building Technologies Program: 2010 US Lighting Market Characterization, Released January 2012 | Industrial
Compressed Air No-Loss Condensate Drains |  |  |  |  | hou_lighting | 4745 | Lighting Hours of Use, Water and Wastewater | US Department of Energy, Building Technologies Program: 2010 US Lighting Market Characterization, Released January 2012 | Industrial
Compressed Air No-Loss Condensate Drains |  |  |  |  | CFM_reduced | 3 | Reduced air consumption (CFM) per drain | IL TRM Version 8.0, section 4.7.3 | Industrial
Compressed Air No-Loss Condensate Drains |  |  |  |  | kW_cfm | 0.107 | if compressor control type is unknown, then a weighted average based on market share can be used | IL TRM Version 8.0, section 4.7.3 | Industrial
Compressed Air No-Loss Condensate Drains |  |  |  |  | hp_aircompressor | 20 | Air Compressor Horsepower (HP) | Measure Definition | Industrial
High Efficiency Air Compressor | High Efficiency Air Compressor | Compressed Air | hp*kw_hp*hou_lighting*(1-svg) | hp*kw_hp*hou_lighting | kw_hp | 0.746 | Horsepower to kilowatts conversion |  | Industrial
High Efficiency Air Compressor |  |  |  |  | hou_lighting | 4745 | Lighting Hours of Use, Agriculture and Assembly | US Department of Energy, Building Technologies Program: 2010 US Lighting Market Characterization, Released January 2012 | Industrial
High Efficiency Air Compressor |  |  |  |  | hou_lighting | 4745 | Lighting Hours of Use, Chemicals and Plastics | US Department of Energy, Building Technologies Program: 2010 US Lighting Market Characterization, Released January 2012 | Industrial
High Efficiency Air Compressor |  |  |  |  | hou_lighting | 4745 | Lighting Hours of Use, Construction | US Department of Energy, Building Technologies Program: 2010 US Lighting Market Characterization, Released January 2012 | Industrial
High Efficiency Air Compressor |  |  |  |  | hou_lighting | 4745 | Lighting Hours of Use, Electrical and Eletronic Equip. | US Department of Energy, Building Technologies Program: 2010 US Lighting Market Characterization, Released January 2012 | Industrial
High Efficiency Air Compressor |  |  |  |  | hou_lighting | 4563 | Lighting Hours of Use, Lumber/Furniture/Pulp/Paper | US Department of Energy, Building Technologies Program: 2010 US Lighting Market Characterization, Released January 2012 | Industrial
High Efficiency Air Compressor |  |  |  |  | hou_lighting | 4745 | Lighting Hours of Use, Metal Products and Machinery | US Department of Energy, Building Technologies Program: 2010 US Lighting Market Characterization, Released January 2012 | Industrial
High Efficiency Air Compressor |  |  |  |  | hou_lighting | 4672 | Lighting Hours of Use, Miscellaneous Manufacturing | US Department of Energy, Building Technologies Program: 2010 US Lighting Market Characterization, Released January 2012 | Industrial
High Efficiency Air Compressor |  |  |  |  | hou_lighting | 4745 | Lighting Hours of Use, Primary Resources Industries | US Department of Energy, Building Technologies Program: 2010 US Lighting Market Characterization, Released January 2012 | Industrial
High Efficiency Air Compressor |  |  |  |  | hou_lighting | 4745 | Lighting Hours of Use, Stone/Clay/Glass/Concrete | US Department of Energy, Building Technologies Program: 2010 US Lighting Market Characterization, Released January 2012 | Industrial
High Efficiency Air Compressor |  |  |  |  | hou_lighting | 4745 | Lighting Hours of Use, Textiles and Leather | US Department of Energy, Building Technologies Program: 2010 US Lighting Market Characterization, Released January 2012 | Industrial
High Efficiency Air Compressor |  |  |  |  | hou_lighting | 4599 | Lighting Hours of Use, Transportation Equipment | US Department of Energy, Building Technologies Program: 2010 US Lighting Market Characterization, Released January 2012 | Industrial
High Efficiency Air Compressor |  |  |  |  | hou_lighting | 4745 | Lighting Hours of Use, Water and Wastewater | US Department of Energy, Building Technologies Program: 2010 US Lighting Market Characterization, Released January 2012 | Industrial
High Efficiency Air Compressor |  |  |  |  | hp | 20 | Air Compressor Horsepower | Measure Definition | Industrial
High Efficiency Air Compressor |  |  |  |  | svg | 0.2358 | Air Compressor Savings Factor | Efficiency Maine Commercial TRM 2021, Table 32 | Industrial
Synchronous Belt on 5hp ODP Motor | Synchronous Belt on 5hp ODP Motor | Motors Pumps | 0.746*hp*lf/effbase*rhrs*effbelt_base/effbelt_eff | 0.746*hp*lf/effbase*rhrs | effbase | 0.895 | 5 HP, Baseline ODP Motor Efficiency, Assumed 4-Poles (EFFBASE) | NEMA MG-1, Table 12-11 (Sourced from Marathon Electric, http://www.marathonelectric.com/docs/MG1EffCharts.pdf) | Industrial
Synchronous Belt on 5hp ODP Motor |  |  |  |  | effbelt_base | 0.93 | Efficiency of Standard V-Belt (EFFBELT,BASE) | DOE Motor Tip Sheet #3, January 2000, http://www.nrel.gov/docs/fy00osti/27833.pdf | Industrial
Synchronous Belt on 5hp ODP Motor |  |  |  |  | effbelt_eff | 0.98 | Efficiency of Synchronous Belt (EFFBELT,EFF) | DOE Motor Tip Sheet #3, January 2000, http://www.nrel.gov/docs/fy00osti/27833.pdf | Industrial
Synchronous Belt on 5hp ODP Motor |  |  |  |  | hp | 5 | Rated Motor Horsepower (HP) | Measure Definition | Industrial
Synchronous Belt on 5hp ODP Motor |  |  |  |  | lf | 0.75 | Standard Motor Load Factor (LF) | Minnesota 2016 Statewide TRM V1.3, C/I Motors V2.0 | Industrial
Synchronous Belt on 5hp ODP Motor |  |  |  |  | rhrs | 2745 | 5 HP Motor Annual Run Hours (RHRS) | Minnesota 2016 Statewide TRM V1.3, C/I Motors, Table 1 | Industrial
Cogged Belt on 15hp ODP Motor | Cogged Belt on 15hp ODP Motor | Motors Pumps | 0.746*hp*lf/effbase*rhrs*(1-svge) | 0.746*hp*lf/effbase*rhrs | effbase | 0.93 | 15 HP, Baseline ODP Motor Efficiency, Assumed 4-Poles (EFFBASE) | NEMA MG-1, Table 12-11 (Sourced from Marathon Electric, http://www.marathonelectric.com/docs/MG1EffCharts.pdf) | Industrial
Cogged Belt on 15hp ODP Motor |  |  |  |  | hp | 15 | Rated Motor Horsepower (HP) | Measure Definition | Industrial
Cogged Belt on 15hp ODP Motor |  |  |  |  | lf | 0.75 | Standard Motor Load Factor (LF) | Minnesota 2020 Statewide TRM V3.1, C/I Motors | Industrial
Cogged Belt on 15hp ODP Motor |  |  |  |  | rhrs | 3391 | 15 HP Motor Annual Run Hours (RHRS) | Minnesota 2020 Statewide TRM V3.1, C/I Motors, Table 1 | Industrial
Cogged Belt on 15hp ODP Motor |  |  |  |  | svge | 0.02 | Cogged Belt Energy Savings Factor (SVGE) | Illinois 2020 Statewide TRM Version 8.0, Section 4.4.30 | Industrial
VFD on process pump | VFD on process pump | Motors Pumps | 0.746*hp*lf/effmtr*plreff*hou_lighting | 0.746*hp*lf/effmtr*plrbase*hou_lighting | hou_lighting | 4745 | Lighting Hours of Use, Agriculture and Assembly | US Department of Energy, Building Technologies Program: 2010 US Lighting Market Characterization, Released January 2012 | Industrial
VFD on process pump |  |  |  |  | hou_lighting | 4745 | Lighting Hours of Use, Chemicals and Plastics | US Department of Energy, Building Technologies Program: 2010 US Lighting Market Characterization, Released January 2012 | Industrial
VFD on process pump |  |  |  |  | hou_lighting | 4745 | Lighting Hours of Use, Construction | US Department of Energy, Building Technologies Program: 2010 US Lighting Market Characterization, Released January 2012 | Industrial
VFD on process pump |  |  |  |  | hou_lighting | 4745 | Lighting Hours of Use, Electrical and Eletronic Equip. | US Department of Energy, Building Technologies Program: 2010 US Lighting Market Characterization, Released January 2012 | Industrial
VFD on process pump |  |  |  |  | hou_lighting | 4563 | Lighting Hours of Use, Lumber/Furniture/Pulp/Paper | US Department of Energy, Building Technologies Program: 2010 US Lighting Market Characterization, Released January 2012 | Industrial
VFD on process pump |  |  |  |  | hou_lighting | 4745 | Lighting Hours of Use, Metal Products and Machinery | US Department of Energy, Building Technologies Program: 2010 US Lighting Market Characterization, Released January 2012 | Industrial
VFD on process pump |  |  |  |  | hou_lighting | 4672 | Lighting Hours of Use, Miscellaneous Manufacturing | US Department of Energy, Building Technologies Program: 2010 US Lighting Market Characterization, Released January 2012 | Industrial
VFD on process pump |  |  |  |  | hou_lighting | 4745 | Lighting Hours of Use, Primary Resources Industries | US Department of Energy, Building Technologies Program: 2010 US Lighting Market Characterization, Released January 2012 | Industrial
VFD on process pump |  |  |  |  | hou_lighting | 4745 | Lighting Hours of Use, Stone/Clay/Glass/Concrete | US Department of Energy, Building Technologies Program: 2010 US Lighting Market Characterization, Released January 2012 | Industrial
VFD on process pump |  |  |  |  | hou_lighting | 4745 | Lighting Hours of Use, Textiles and Leather | US Department of Energy, Building Technologies Program: 2010 US Lighting Market Characterization, Released January 2012 | Industrial
VFD on process pump |  |  |  |  | hou_lighting | 4599 | Lighting Hours of Use, Transportation Equipment | US Department of Energy, Building Technologies Program: 2010 US Lighting Market Characterization, Released January 2012 | Industrial
VFD on process pump |  |  |  |  | hou_lighting | 4745 | Lighting Hours of Use, Water and Wastewater | US Department of Energy, Building Technologies Program: 2010 US Lighting Market Characterization, Released January 2012 | Industrial
VFD on process pump |  |  |  |  | plrbase | 0.94 | Pump part load ratio with flow throttle | Pennsylvania 2019 Statewide TRM, Section 3.3.2, Table 3-75 | Industrial
VFD on process pump |  |  |  |  | effmtr | 0.93 | Motor efficiency (NEMA premium 20hp ODP 4-pole) | NEMA Premuim efficiency standards | Industrial
VFD on process pump |  |  |  |  | hp | 20 | Pump Horsepower (HP) | Measure Definition | Industrial
VFD on process pump |  |  |  |  | lf | 0.79 | Standard Motor Load Factor (LF) | Pennsylvania 2019 Statewide TRM, Section 3.3.2, Table 3-72 | Industrial
VFD on process pump |  |  |  |  | plreff | 0.6 | Pump part load ratio with VFD | Pennsylvania 2019 Statewide TRM, Section 3.3.2, Table 3-75 | Industrial
Synchronous Belt on 75hp ODP Motor | Synchronous Belt on 75hp ODP Motor | Motors Pumps | 0.746*hp*lf/effbase*rhrs*effbelt_base/effbelt_eff | 0.746*hp*lf/effbase*rhrs | effbase | 0.95 | 75 HP, Baseline ODP Motor Efficiency, Assumed 4-Poles (EFFBASE) | NEMA MG-1, Table 12-11 (Sourced from Marathon Electric, http://www.marathonelectric.com/docs/MG1EffCharts.pdf) | Industrial
Synchronous Belt on 75hp ODP Motor |  |  |  |  | effbelt_base | 0.93 | Efficiency of Standard V-Belt (EFFBELT,BASE) | DOE Motor Tip Sheet #3, January 2000, http://www.nrel.gov/docs/fy00osti/27833.pdf | Industrial
Synchronous Belt on 75hp ODP Motor |  |  |  |  | effbelt_eff | 0.98 | Efficiency of Synchronous Belt (EFFBELT,EFF) | DOE Motor Tip Sheet #3, January 2000, http://www.nrel.gov/docs/fy00osti/27833.pdf | Industrial
Synchronous Belt on 75hp ODP Motor |  |  |  |  | hp | 75 | Rated Motor Horsepower (HP) | Measure Definition | Industrial
Synchronous Belt on 75hp ODP Motor |  |  |  |  | lf | 0.75 | Standard Motor Load Factor (LF) | Minnesota 2016 Statewide TRM V1.3, C/I Motors V2.0 | Industrial
Synchronous Belt on 75hp ODP Motor |  |  |  |  | rhrs | 5329 | 75 HP Motor Annual Run Hours (RHRS) | Minnesota 2016 Statewide TRM V1.3, C/I Motors, Table 1 | Industrial
Engine Block Timer | Engine Block Timer | Other | isr*use_season*percent_days*hours_eff*kw_heater-paraLd | isr*use_season*percent_days*hours_base*kw_heater-paraLd | hours_base | 10.66 | baseline run hours per day without timer | IL TRM Version 8.0, section 4.1.1 | Industrial
Engine Block Timer |  |  |  |  | isr | 0.7839 | In Service Rate | IL TRM Version 8.0, section 4.1.1 | Industrial
Engine Block Timer |  |  |  |  | use_season | 75 | number of days in the use season in which the temperature drops below 25F | IL TRM Version 8.0, section 4.1.1 | Industrial
Engine Block Timer |  |  |  |  | percent_days | 0.8423 | proportion of days timer is used with the Use Season | IL TRM Version 8.0, section 4.1.1 | Industrial
Engine Block Timer |  |  |  |  | kw_heater | 1.5 | Connected load of the engine block heater | IL TRM Version 8.0, section 4.1.1 | Industrial
Engine Block Timer |  |  |  |  | paraLd | 5.46 | Parasitic Load | IL TRM Version 8.0, section 4.1.1 | Industrial
Engine Block Timer |  |  |  |  | hours_eff | 2.9 | efficient run hours per day with timer | IL TRM Version 8.0, section 4.1.1 | Industrial
Compressed Air Desiccant Dryer | Compressed Air Desiccant Dryer | Process Specific | CFM_dryer*PEE*hou_lighting | CFM_dryer*PBase*hou_lighting | hou_lighting | 4745 | Lighting Hours of Use, Agriculture and Assembly | US Department of Energy, Building Technologies Program: 2010 US Lighting Market Characterization, Released January 2012 | Industrial
Compressed Air Desiccant Dryer |  |  |  |  | hou_lighting | 4745 | Lighting Hours of Use, Chemicals and Plastics | US Department of Energy, Building Technologies Program: 2010 US Lighting Market Characterization, Released January 2012 | Industrial
Compressed Air Desiccant Dryer |  |  |  |  | hou_lighting | 4745 | Lighting Hours of Use, Construction | US Department of Energy, Building Technologies Program: 2010 US Lighting Market Characterization, Released January 2012 | Industrial
Compressed Air Desiccant Dryer |  |  |  |  | hou_lighting | 4745 | Lighting Hours of Use, Electrical and Eletronic Equip. | US Department of Energy, Building Technologies Program: 2010 US Lighting Market Characterization, Released January 2012 | Industrial
Compressed Air Desiccant Dryer |  |  |  |  | hou_lighting | 4563 | Lighting Hours of Use, Lumber/Furniture/Pulp/Paper | US Department of Energy, Building Technologies Program: 2010 US Lighting Market Characterization, Released January 2012 | Industrial
Compressed Air Desiccant Dryer |  |  |  |  | hou_lighting | 4745 | Lighting Hours of Use, Metal Products and Machinery | US Department of Energy, Building Technologies Program: 2010 US Lighting Market Characterization, Released January 2012 | Industrial
Compressed Air Desiccant Dryer |  |  |  |  | hou_lighting | 4672 | Lighting Hours of Use, Miscellaneous Manufacturing | US Department of Energy, Building Technologies Program: 2010 US Lighting Market Characterization, Released January 2012 | Industrial
Compressed Air Desiccant Dryer |  |  |  |  | hou_lighting | 4745 | Lighting Hours of Use, Primary Resources Industries | US Department of Energy, Building Technologies Program: 2010 US Lighting Market Characterization, Released January 2012 | Industrial
Compressed Air Desiccant Dryer |  |  |  |  | hou_lighting | 4745 | Lighting Hours of Use, Stone/Clay/Glass/Concrete | US Department of Energy, Building Technologies Program: 2010 US Lighting Market Characterization, Released January 2012 | Industrial
Compressed Air Desiccant Dryer |  |  |  |  | hou_lighting | 4745 | Lighting Hours of Use, Textiles and Leather | US Department of Energy, Building Technologies Program: 2010 US Lighting Market Characterization, Released January 2012 | Industrial
Compressed Air Desiccant Dryer |  |  |  |  | hou_lighting | 4599 | Lighting Hours of Use, Transportation Equipment | US Department of Energy, Building Technologies Program: 2010 US Lighting Market Characterization, Released January 2012 | Industrial
Compressed Air Desiccant Dryer |  |  |  |  | hou_lighting | 4745 | Lighting Hours of Use, Water and Wastewater | US Department of Energy, Building Technologies Program: 2010 US Lighting Market Characterization, Released January 2012 | Industrial
Compressed Air Desiccant Dryer |  |  |  |  | Pbase | 0.0225 | power requirement of the baseline heatless regenerative dryer (kW/CFM) | IL TRM Version 8.0, section 4.7.7 | Industrial
Compressed Air Desiccant Dryer |  |  |  |  | CFM_dryer | 1500 | rated capacity of the dryer in cubic feet per minute (CFM) | measure assumption | Industrial
Compressed Air Desiccant Dryer |  |  |  |  | PEE | 0.01825 | power requirement of the energy efficient (heated or blower purge) regenerative dryer (kW/CFM) | IL TRM Version 8.0, section 4.7.7 | Industrial
VFD on HVAC Fan | VFD on HVAC Fan | Motors Fans Blowers | 0.746*hpbase*lf*hrs/nmotor*(1-esf) | 0.746*hpbase*lf*hrs/nmotor | motor | 0.9126 | Efficiency of Existing Motor | NEMA Standards Publication MG 1-1998 | Industrial
VFD on HVAC Fan |  |  |  |  | nmotor | 0.93 | Efficiency of baseline Motor (nmotor) | 2014 Pennsylvania TRM, efficiencies | Industrial
VFD on HVAC Fan |  |  |  |  | hpbase | 5 | Baseline Horsepower (HP) | Measure Definition | Industrial
VFD on HVAC Fan |  |  |  |  | lf | 0.75 | Load Factor (Motor kw / (Rated motor HP x .746 / nameplate efficiency)) | 2014 Pennsylvania TRM, default value | Industrial
VFD on HVAC Fan |  |  |  |  | esf | 0.34 | HVAC Fan Motor VFD Energy Savings Factor (ESF) | updated savings rate based on IL TRM measure (combined heating and cooling savings percentages) | Industrial
VFD on HVAC Fan |  |  |  |  | hrs | 8760 | hvac supply and return fan run hour | Updated 2020 per comments from CAC in references to IL TRM. | Industrial
LED Parking Lighting | LED Parking Lighting | Exterior Lighting Industrial | kw_eff*hours | kw_base*hours | kw_base | 0.312 | Power of Lumen-Equivalent HID Fixture | Osram Sylvania 's 2014-2015 Lamp and Ballast Catalog, and Pennsylvania 2016 Statewide TRM, Appendix C | Industrial
LED Parking Lighting |  |  |  |  | hours | 4018 | Dusk-to-Dawn Hours of Use | The Civil night time hours - average for multiple Florida cities | Industrial
LED Parking Lighting |  |  |  |  | kw_eff | 0.16 | Powr of Efficient LED Fixture | Measure Definition | Industrial
Milk Pre-Cooler | Milk Pre-Cooler | Other | (T_eff*lbs*cows*c_pm*days)/(eer_comp*1000) | (T_base*lbs*cows*c_pm*days)/(eer_comp*1000) | days | 365 | days per year |  | Industrial
Milk Pre-Cooler |  |  |  |  | eer | 9.8 | Average HVAC Efficiency by Building Type | Pennsylvania Statewide Act 129 2014 Baseline and End-Use Study Report | Industrial
Milk Pre-Cooler |  |  |  |  | T_eff | 68 | milk temperature when pre-cooler is used in operation | IL TRM Version 8.0, section 4.1.10 | Industrial
Milk Pre-Cooler |  |  |  |  | cows | 101 | number of milking cows per farm | IL TRM Version 8.0, section 4.1.7 | Industrial
Milk Pre-Cooler |  |  |  |  | c_pm | 0.93 | specific heat of milk | IL TRM Version 8.0, section 4.1.7 | Industrial
Milk Pre-Cooler |  |  |  |  | eer_comp | 8 | efficiency of the existing compressor | IL TRM Version 8.0, section 4.1.7 | Industrial
Milk Pre-Cooler |  |  |  |  | lbs | 68 | pounds of milk produced per day per cow that needs to be cooled | IL TRM Version 8.0, section 4.1.7 | Industrial
Injection Mold and Extruder Barrel Wraps | Injection Mold and Extruder Barrel Wraps | Other | (1 - eeff / ebase) * ebase * l * d / 1000 * hou | ebase * l * d / 1000 * hou | hou | 4745 | Hours of Use, Agriculture and Assembly | US Department of Energy, Building Technologies Program: 2010 US Lighting Market Characterization, Released January 2012 | Industrial
Injection Mold and Extruder Barrel Wraps |  |  |  |  | hou | 4745 | Hours of Use, Chemicals and Plastics | US Department of Energy, Building Technologies Program: 2010 US Lighting Market Characterization, Released January 2012 | Industrial
Injection Mold and Extruder Barrel Wraps |  |  |  |  | hou | 4745 | Hours of Use, Construction | US Department of Energy, Building Technologies Program: 2010 US Lighting Market Characterization, Released January 2012 | Industrial
Injection Mold and Extruder Barrel Wraps |  |  |  |  | hou | 4745 | Hours of Use, Electrical and Eletronic Equip. | US Department of Energy, Building Technologies Program: 2010 US Lighting Market Characterization, Released January 2012 | Industrial
Injection Mold and Extruder Barrel Wraps |  |  |  |  | hou | 4562.5 | Hours of Use, Lumber/Furniture/Pulp/Paper | US Department of Energy, Building Technologies Program: 2010 US Lighting Market Characterization, Released January 2012 | Industrial
Injection Mold and Extruder Barrel Wraps |  |  |  |  | hou | 4745 | Hours of Use, Metal Products and Machinery | US Department of Energy, Building Technologies Program: 2010 US Lighting Market Characterization, Released January 2012 | Industrial
Injection Mold and Extruder Barrel Wraps |  |  |  |  | hou | 4672 | Hours of Use, Miscellaneous Manufacturing | US Department of Energy, Building Technologies Program: 2010 US Lighting Market Characterization, Released January 2012 | Industrial
Injection Mold and Extruder Barrel Wraps |  |  |  |  | hou | 4745 | Hours of Use, Primary Resources Industries | US Department of Energy, Building Technologies Program: 2010 US Lighting Market Characterization, Released January 2012 | Industrial
Injection Mold and Extruder Barrel Wraps |  |  |  |  | hou | 4745 | Hours of Use, Stone/Clay/Glass/Concrete | US Department of Energy, Building Technologies Program: 2010 US Lighting Market Characterization, Released January 2012 | Industrial
Injection Mold and Extruder Barrel Wraps |  |  |  |  | hou | 4745 | Hours of Use, Textiles and Leather | US Department of Energy, Building Technologies Program: 2010 US Lighting Market Characterization, Released January 2012 | Industrial
Injection Mold and Extruder Barrel Wraps |  |  |  |  | hou | 4599 | Hours of Use, Transportation Equipment | US Department of Energy, Building Technologies Program: 2010 US Lighting Market Characterization, Released January 2012 | Industrial
Injection Mold and Extruder Barrel Wraps |  |  |  |  | hou | 4745 | Hours of Use, Water and Wastewater | US Department of Energy, Building Technologies Program: 2010 US Lighting Market Characterization, Released January 2012 | Industrial
Injection Mold and Extruder Barrel Wraps |  |  |  |  | l | 20 | Length of Machine Barrel (L) | Measure Description | Industrial
Injection Mold and Extruder Barrel Wraps |  |  |  |  | d | 2 | Diameter of Machine Barrel (D) | Measure Description | Industrial
Injection Mold and Extruder Barrel Wraps |  |  |  |  | ebase | 420 | Heat Loss of Uninsulated Machine Barrel (EBASE) | Indiana Technical Resource Manual, V1.0, January 2013 | Industrial
Injection Mold and Extruder Barrel Wraps |  |  |  |  | eeff | 36.35 | Heat Loss of Insulated Machine Barrel (EEFF) | Indiana Technical Resource Manual, V1.0, January 2013 | Industrial
Drip Irrigation Nozzles | Drip Irrigation Nozzles | Other | (kwh/svge-kwh) * nozz | kwh/svge * nozz | kwh | 46 | Drip Irrigation Nozzle Deemed Energy Savings | FinAnswerÂ® Express Market Characterization and Program Enhancements 2009, RTF | Industrial
Drip Irrigation Nozzles |  |  |  |  | svge | 0.0046 | SVG Factor | IESO Potential Study 2016 | Industrial
Drip Irrigation Nozzles |  |  |  |  | nozz | 100 | Nozzles per participant | Nexant engineering judgment. Typical irrigation nozzles per farm based on typical program participant for irrigation pumps and motors program. Roughly 80 - 120 nozzles per participant. | Industrial
HE Air Cooled Chiller - All Compressor Types - 300 Tons | HE Air Cooled Chiller - All Compressor Types - 300 Tons | HVAC | tons*12/eereff*eflhcool | tons*12/eerbase*eflhcool | eflhcool | 1189 | Equivalent Full Load Hours of operation during the cooling season for the average unit | TX TRM V5 adjusted to FL CDD | Industrial
HE Air Cooled Chiller - All Compressor Types - 300 Tons |  |  |  |  | eer | 9.8 | Average HVAC Efficiency by Building Type | Pennsylvania Statewide Act 129 2014 Baseline and End-Use Study Report | Industrial
HE Air Cooled Chiller - All Compressor Types - 300 Tons |  |  |  |  | eflhcool | 1189 | Equivalent Full Load Hours of operation during the cooling season for the average unit | TX TRM V5 adjusted to FL CDD | Industrial
HE Air Cooled Chiller - All Compressor Types - 300 Tons |  |  |  |  | eer | 9.8 | Average HVAC Efficiency by Building Type | Pennsylvania Statewide Act 129 2014 Baseline and End-Use Study Report | Industrial
HE Air Cooled Chiller - All Compressor Types - 300 Tons |  |  |  |  | eflhcool | 1189 | Equivalent Full Load Hours of operation during the cooling season for the average unit | TX TRM V5 adjusted to FL CDD | Industrial
HE Air Cooled Chiller - All Compressor Types - 300 Tons |  |  |  |  | eer | 9.8 | Average HVAC Efficiency by Building Type | Pennsylvania Statewide Act 129 2014 Baseline and End-Use Study Report | Industrial
HE Air Cooled Chiller - All Compressor Types - 300 Tons |  |  |  |  | eflhcool | 1189 | Equivalent Full Load Hours of operation during the cooling season for the average unit | TX TRM V5 adjusted to FL CDD | Industrial
HE Air Cooled Chiller - All Compressor Types - 300 Tons |  |  |  |  | eer | 9.8 | Average HVAC Efficiency by Building Type | Pennsylvania Statewide Act 129 2014 Baseline and End-Use Study Report | Industrial
HE Air Cooled Chiller - All Compressor Types - 300 Tons |  |  |  |  | eflhcool | 1189 | Equivalent Full Load Hours of operation during the cooling season for the average unit | TX TRM V5 adjusted to FL CDD | Industrial
HE Air Cooled Chiller - All Compressor Types - 300 Tons |  |  |  |  | eer | 9.8 | Average HVAC Efficiency by Building Type | Pennsylvania Statewide Act 129 2014 Baseline and End-Use Study Report | Industrial
HE Air Cooled Chiller - All Compressor Types - 300 Tons |  |  |  |  | eflhcool | 1189 | Equivalent Full Load Hours of operation during the cooling season for the average unit | TX TRM V5 adjusted to FL CDD | Industrial
HE Air Cooled Chiller - All Compressor Types - 300 Tons |  |  |  |  | eer | 9.8 | Average HVAC Efficiency by Building Type | Pennsylvania Statewide Act 129 2014 Baseline and End-Use Study Report | Industrial
HE Air Cooled Chiller - All Compressor Types - 300 Tons |  |  |  |  | eflhcool | 1189 | Equivalent Full Load Hours of operation during the cooling season for the average unit | TX TRM V5 adjusted to FL CDD | Industrial
HE Air Cooled Chiller - All Compressor Types - 300 Tons |  |  |  |  | eer | 9.8 | Average HVAC Efficiency by Building Type | Pennsylvania Statewide Act 129 2014 Baseline and End-Use Study Report | Industrial
HE Air Cooled Chiller - All Compressor Types - 300 Tons |  |  |  |  | eflhcool | 1189 | Equivalent Full Load Hours of operation during the cooling season for the average unit | TX TRM V5 adjusted to FL CDD | Industrial
HE Air Cooled Chiller - All Compressor Types - 300 Tons |  |  |  |  | eer | 9.8 | Average HVAC Efficiency by Building Type | Pennsylvania Statewide Act 129 2014 Baseline and End-Use Study Report | Industrial
HE Air Cooled Chiller - All Compressor Types - 300 Tons |  |  |  |  | eflhcool | 1189 | Equivalent Full Load Hours of operation during the cooling season for the average unit | TX TRM V5 adjusted to FL CDD | Industrial
HE Air Cooled Chiller - All Compressor Types - 300 Tons |  |  |  |  | eer | 9.8 | Average HVAC Efficiency by Building Type | Pennsylvania Statewide Act 129 2014 Baseline and End-Use Study Report | Industrial
HE Air Cooled Chiller - All Compressor Types - 300 Tons |  |  |  |  | eflhcool | 1189 | Equivalent Full Load Hours of operation during the cooling season for the average unit | TX TRM V5 adjusted to FL CDD | Industrial
HE Air Cooled Chiller - All Compressor Types - 300 Tons |  |  |  |  | eer | 9.8 | Average HVAC Efficiency by Building Type | Pennsylvania Statewide Act 129 2014 Baseline and End-Use Study Report | Industrial
HE Air Cooled Chiller - All Compressor Types - 300 Tons |  |  |  |  | eflhcool | 1189 | Equivalent Full Load Hours of operation during the cooling season for the average unit | TX TRM V5 adjusted to FL CDD | Industrial
HE Air Cooled Chiller - All Compressor Types - 300 Tons |  |  |  |  | eer | 9.8 | Average HVAC Efficiency by Building Type | Pennsylvania Statewide Act 129 2014 Baseline and End-Use Study Report | Industrial
HE Air Cooled Chiller - All Compressor Types - 300 Tons |  |  |  |  | eflhcool | 1189 | Equivalent Full Load Hours of operation during the cooling season for the average unit | TX TRM V5 adjusted to FL CDD | Industrial
HE Air Cooled Chiller - All Compressor Types - 300 Tons |  |  |  |  | eer | 9.8 | Average HVAC Efficiency by Building Type | Pennsylvania Statewide Act 129 2014 Baseline and End-Use Study Report | Industrial
HE Air Cooled Chiller - All Compressor Types - 300 Tons |  |  |  |  | tons | 300 | Capacity (TONS) | Measure Definition | Industrial
HE Air Cooled Chiller - All Compressor Types - 300 Tons |  |  |  |  | eereff | 13.7 | Air Cooled Chiller, <150 Tons, Efficient EER (EEREFF) | ASHRAE 189.1-2014 Path A, Part Load | Industrial
Low Pressure Sprinkler Nozzles | Low Pressure Sprinkler Nozzles | Motors Pumps | kwh * nozz | kwh/0.5 * nozz | kwh | 4.06 | Energy savings per nozzle | Illinois 2020 Statewide TRM Version 8.0, Section 4.4.30 | Industrial
Low Pressure Sprinkler Nozzles |  |  |  |  | nozz | 100 | Nozzles per participant | Nexant engineering judgment. Typical irrigation nozzles per farm based on typical program participant for irrigation pumps and motors program. Roughly 80 - 120 nozzles per participant. | Industrial
3-phase High Frequency Battery Charger - 1 shift | 3-phase High Frequency Battery Charger - 1 shift | Other | energybase-energybase*(effeff-effbase) | energybase | energybase | 55000 | Baseline Battery Charging Station Energy Consumption (ENERGYBASE) | PG&E Engineering Technologies Fact Sheet: Efficient Forkligt Battery Charger, 2009 | Industrial
3-phase High Frequency Battery Charger - 1 shift |  |  |  |  | effbase | 0.85 | Baseline Battery Charging Station Conversion Efficiency (EFFBASE) | PG&E Engineering Technologies Fact Sheet: Efficient Forkligt Battery Charger, 2009 | Industrial
3-phase High Frequency Battery Charger - 1 shift |  |  |  |  | effeff | 0.92 | Efficient Battery Charging Station Conversion Efficiency (EFFEFF) | PG&E Engineering Technologies Fact Sheet: Efficient Forkligt Battery Charger, 2009 | Industrial
VSD Controlled Compressor | VSD Controlled Compressor | Process Cooling | max(eui_process_cooling*sqft-ton*0.445*svge,eui_process_cooling*sqft/2) | eui_process_cooling*sqft | sqft | 73248 | Average Premise Area, Agriculture and Assembly | US Energy Information Administration, 2018 Manufacturing Energy Consumption Survey | Industrial
VSD Controlled Compressor |  |  |  |  | eui_process_cooling | 14.41 | Process Cooling Energy Use Intensity (EUIProcess Cooling), Agriculture and Assembly | US Energy Information Administration, 2018 Manufacturing Energy Consumption Survey | Industrial
VSD Controlled Compressor |  |  |  |  | eui_process_cooling | 9.9 | Process Cooling Energy Use Intensity (EUIProcess Cooling), Chemicals and Plastics | US Energy Information Administration, 2018 Manufacturing Energy Consumption Survey | Industrial
VSD Controlled Compressor |  |  |  |  | sqft | 110969 | Average Premise Area, Chemicals and Plastics | US Energy Information Administration, 2018 Manufacturing Energy Consumption Survey | Industrial
VSD Controlled Compressor |  |  |  |  | sqft | 28942 | Average Premise Area, Construction | US Energy Information Administration, 2018 Manufacturing Energy Consumption Survey | Industrial
VSD Controlled Compressor |  |  |  |  | eui_process_cooling | 2.16 | Process Cooling Energy Use Intensity (EUIProcess Cooling), Construction | US Energy Information Administration, 2018 Manufacturing Energy Consumption Survey | Industrial
VSD Controlled Compressor |  |  |  |  | eui_process_cooling | 4.84 | Process Cooling Energy Use Intensity (EUIProcess Cooling), Electrical and Electronic Equip. | US Energy Information Administration, 2018 Manufacturing Energy Consumption Survey | Industrial
VSD Controlled Compressor |  |  |  |  | sqft | 77591 | Average Premise Area, Electrical and Electronic Equip. | US Energy Information Administration, 2018 Manufacturing Energy Consumption Survey | Industrial
VSD Controlled Compressor |  |  |  |  | sqft | 153097 | Average Premise Area, Lumber/Furniture/Pulp/Paper | US Energy Information Administration, 2018 Manufacturing Energy Consumption Survey | Industrial
VSD Controlled Compressor |  |  |  |  | eui_process_cooling | 1.1 | Process Cooling Energy Use Intensity (EUIProcess Cooling), Lumber/Furniture/Pulp/Paper | US Energy Information Administration, 2018 Manufacturing Energy Consumption Survey | Industrial
VSD Controlled Compressor |  |  |  |  | sqft | 55207 | Average Premise Area, Metal Products and Machinery | US Energy Information Administration, 2018 Manufacturing Energy Consumption Survey | Industrial
VSD Controlled Compressor |  |  |  |  | eui_process_cooling | 0.82 | Process Cooling Energy Use Intensity (EUIProcess Cooling), Metal Products and Machinery | US Energy Information Administration, 2018 Manufacturing Energy Consumption Survey | Industrial
VSD Controlled Compressor |  |  |  |  | eui_process_cooling | 2.16 | Process Cooling Energy Use Intensity (EUIProcess Cooling), Miscellaneous Manufacturing | US Energy Information Administration, 2018 Manufacturing Energy Consumption Survey | Industrial
VSD Controlled Compressor |  |  |  |  | sqft | 28942 | Average Premise Area, Miscellaneous Manufacturing | US Energy Information Administration, 2018 Manufacturing Energy Consumption Survey | Industrial
VSD Controlled Compressor |  |  |  |  | sqft | 202492 | Average Premise Area, Primary Resources Industries | US Energy Information Administration, 2018 Manufacturing Energy Consumption Survey | Industrial
VSD Controlled Compressor |  |  |  |  | eui_process_cooling | 2.86 | Process Cooling Energy Use Intensity (EUIProcess Cooling), Primary Resources Industries | US Energy Information Administration, 2018 Manufacturing Energy Consumption Survey | Industrial
VSD Controlled Compressor |  |  |  |  | sqft | 49801 | Average Premise Area, Stone/Clay/Glass/Concrete | US Energy Information Administration, 2018 Manufacturing Energy Consumption Survey | Industrial
VSD Controlled Compressor |  |  |  |  | eui_process_cooling | 3.06 | Process Cooling Energy Use Intensity (EUIProcess Cooling), Stone/Clay/Glass/Concrete | US Energy Information Administration, 2018 Manufacturing Energy Consumption Survey | Industrial
VSD Controlled Compressor |  |  |  |  | eui_process_cooling | 4.09 | Process Cooling Energy Use Intensity (EUIProcess Cooling), Textiles and Leather | US Energy Information Administration, 2018 Manufacturing Energy Consumption Survey | Industrial
VSD Controlled Compressor |  |  |  |  | sqft | 58268 | Average Premise Area, Textiles and Leather | US Energy Information Administration, 2018 Manufacturing Energy Consumption Survey | Industrial
VSD Controlled Compressor |  |  |  |  | sqft | 176604 | Average Premise Area, Transportation Equipment | US Energy Information Administration, 2018 Manufacturing Energy Consumption Survey | Industrial
VSD Controlled Compressor |  |  |  |  | eui_process_cooling | 2.24 | Process Cooling Energy Use Intensity (EUIProcess Cooling), Transportation Equipment | US Energy Information Administration, 2018 Manufacturing Energy Consumption Survey | Industrial
VSD Controlled Compressor |  |  |  |  | eui_process_cooling | 27.72 | Process Cooling Energy Use Intensity (EUIProcess Cooling), Water and Wastewater | US Energy Information Administration, 2018 Manufacturing Energy Consumption Survey | Industrial
VSD Controlled Compressor |  |  |  |  | sqft | 28942 | Average Premise Area, Water and Wastewater | US Energy Information Administration, 2018 Manufacturing Energy Consumption Survey | Industrial
VSD Controlled Compressor |  |  |  |  | svge | 839.825 | VSD Controlled Compressor Energy Savings | Pennsylvania 2019-2020 Statewide TRM, Section 3.10.5, Table 3-195 (average of annual energy savings per HP) | Industrial
VSD Controlled Compressor |  |  |  |  | ton | 20 | Average Refrigeration Compressor Tonnage (TONS) | Engineering Assumption | Industrial
DX Coil Cleaning | DX Coil Cleaning | HVAC | ton*eflhcool*12*(1/ptac_eerbase)-(ton*(12000/1000)*eflhcool*(1/ptac_eerbase)*percent_impr) | ton*eflhcool*12*(1/ptac_eerbase) | eflhcool | 1189 | Equivalent Full Load Hours of operation during the cooling season for the average unit | TX TRM V5 adjusted to FL CDD | Industrial
DX Coil Cleaning |  |  |  |  | eer | 9.8 | Average HVAC Efficiency by Building Type | Pennsylvania Statewide Act 129 2014 Baseline and End-Use Study Report | Industrial
DX Coil Cleaning |  |  |  |  | eflhcool | 1189 | Equivalent Full Load Hours of operation during the cooling season for the average unit | TX TRM V5 adjusted to FL CDD | Industrial
DX Coil Cleaning |  |  |  |  | eer | 9.8 | Average HVAC Efficiency by Building Type | Pennsylvania Statewide Act 129 2014 Baseline and End-Use Study Report | Industrial
DX Coil Cleaning |  |  |  |  | eflhcool | 1189 | Equivalent Full Load Hours of operation during the cooling season for the average unit | TX TRM V5 adjusted to FL CDD | Industrial
DX Coil Cleaning |  |  |  |  | eer | 9.8 | Average HVAC Efficiency by Building Type | Pennsylvania Statewide Act 129 2014 Baseline and End-Use Study Report | Industrial
DX Coil Cleaning |  |  |  |  | eflhcool | 1189 | Equivalent Full Load Hours of operation during the cooling season for the average unit | TX TRM V5 adjusted to FL CDD | Industrial
DX Coil Cleaning |  |  |  |  | eer | 9.8 | Average HVAC Efficiency by Building Type | Pennsylvania Statewide Act 129 2014 Baseline and End-Use Study Report | Industrial
DX Coil Cleaning |  |  |  |  | eflhcool | 1189 | Equivalent Full Load Hours of operation during the cooling season for the average unit | TX TRM V5 adjusted to FL CDD | Industrial
DX Coil Cleaning |  |  |  |  | eer | 9.8 | Average HVAC Efficiency by Building Type | Pennsylvania Statewide Act 129 2014 Baseline and End-Use Study Report | Industrial
DX Coil Cleaning |  |  |  |  | eflhcool | 1189 | Equivalent Full Load Hours of operation during the cooling season for the average unit | TX TRM V5 adjusted to FL CDD | Industrial
DX Coil Cleaning |  |  |  |  | eer | 9.8 | Average HVAC Efficiency by Building Type | Pennsylvania Statewide Act 129 2014 Baseline and End-Use Study Report | Industrial
DX Coil Cleaning |  |  |  |  | eflhcool | 1189 | Equivalent Full Load Hours of operation during the cooling season for the average unit | TX TRM V5 adjusted to FL CDD | Industrial
DX Coil Cleaning |  |  |  |  | eer | 9.8 | Average HVAC Efficiency by Building Type | Pennsylvania Statewide Act 129 2014 Baseline and End-Use Study Report | Industrial
DX Coil Cleaning |  |  |  |  | eflhcool | 1189 | Equivalent Full Load Hours of operation during the cooling season for the average unit | TX TRM V5 adjusted to FL CDD | Industrial
DX Coil Cleaning |  |  |  |  | eer | 9.8 | Average HVAC Efficiency by Building Type | Pennsylvania Statewide Act 129 2014 Baseline and End-Use Study Report | Industrial
DX Coil Cleaning |  |  |  |  | eflhcool | 1189 | Equivalent Full Load Hours of operation during the cooling season for the average unit | TX TRM V5 adjusted to FL CDD | Industrial
DX Coil Cleaning |  |  |  |  | eer | 9.8 | Average HVAC Efficiency by Building Type | Pennsylvania Statewide Act 129 2014 Baseline and End-Use Study Report | Industrial
DX Coil Cleaning |  |  |  |  | eflhcool | 1189 | Equivalent Full Load Hours of operation during the cooling season for the average unit | TX TRM V5 adjusted to FL CDD | Industrial
DX Coil Cleaning |  |  |  |  | eer | 9.8 | Average HVAC Efficiency by Building Type | Pennsylvania Statewide Act 129 2014 Baseline and End-Use Study Report | Industrial
DX Coil Cleaning |  |  |  |  | eflhcool | 1189 | Equivalent Full Load Hours of operation during the cooling season for the average unit | TX TRM V5 adjusted to FL CDD | Industrial
DX Coil Cleaning |  |  |  |  | eer | 9.8 | Average HVAC Efficiency by Building Type | Pennsylvania Statewide Act 129 2014 Baseline and End-Use Study Report | Industrial
DX Coil Cleaning |  |  |  |  | eflhcool | 1189 | Equivalent Full Load Hours of operation during the cooling season for the average unit | TX TRM V5 adjusted to FL CDD | Industrial
DX Coil Cleaning |  |  |  |  | eer | 9.8 | Average HVAC Efficiency by Building Type | Pennsylvania Statewide Act 129 2014 Baseline and End-Use Study Report | Industrial
DX Coil Cleaning |  |  |  |  | ton | 1.5 | PTAC/PTHP Capacity (Tons) | AHRI Database, Average Tonnage | Industrial
DX Coil Cleaning |  |  |  |  | percent_impr | 0.05 | Percent improvement based on measured EERs pre- and post-tune-up ( %_impr) | Energy Center of Wisconsin, May 2008; â€œCentral Air Conditioning in Wisconsin, A Compilation of Recent Field Research.â€ | Industrial
DX Coil Cleaning |  |  |  |  | ptac_eerbase | 10.9 | PTAC, Cooling Mode, 1-2 Ton, Replacements | Measure Definition | Industrial
Energy Efficient Transformers | Energy Efficient Transformers | Other | energymech_eff+energyhvac_eff | energymech_base+energyhvac_base | energymech_eff | 2376 | Efficient Transformer Losses (ENERGYMECH, EFF) | State of Colorado Governor's Office: Recommendations for Dry-Type Transformer Energy Conservation Opportunities | Industrial
Energy Efficient Transformers |  |  |  |  | energyhvac_eff | 186.5 | Efficient Interactive Losses (ENERGYHVAC, EFF) | State of Colorado Governor's Office: Recommendations for Dry-Type Transformer Energy Conservation Opportunities | Industrial
Grain Bin Aeration Control System | Grain Bin Aeration Control System | Process Specific | eui_grainbin*sqft*(1-svge) | eui_grainbin*sqft | eui_grainbin | 1.11 | Process Specific Energy Use Intensity (EUIProcess Specific), Agriculture and Assembly | US Energy Information Administration, 2014 Manufacturing Energy Consumption Survey | Industrial
Grain Bin Aeration Control System |  |  |  |  | sqft | 73248 | Average Premise Area, Agriculture and Assembly | US Energy Information Administration, 2018 Manufacturing Energy Consumption Survey | Industrial
Grain Bin Aeration Control System |  |  |  |  | eui_grainbin | 10.64 | Process Specific Energy Use Intensity (EUIProcess Specific), Chemicals and Plastics | US Energy Information Administration, 2014 Manufacturing Energy Consumption Survey | Industrial
Grain Bin Aeration Control System |  |  |  |  | sqft | 110969 | Average Premise Area, Chemicals and Plastics | US Energy Information Administration, 2018 Manufacturing Energy Consumption Survey | Industrial
Grain Bin Aeration Control System |  |  |  |  | eui_grainbin | 0.76 | Process Specific Energy Use Intensity (EUIProcess Specific), Construction | US Energy Information Administration, 2014 Manufacturing Energy Consumption Survey | Industrial
Grain Bin Aeration Control System |  |  |  |  | sqft | 28942 | Average Premise Area, Construction | US Energy Information Administration, 2018 Manufacturing Energy Consumption Survey | Industrial
Grain Bin Aeration Control System |  |  |  |  | eui_grainbin | 5.84 | Process Specific Energy Use Intensity (EUIProcess Specific), Electrical and Electronic Equip. | US Energy Information Administration, 2014 Manufacturing Energy Consumption Survey | Industrial
Grain Bin Aeration Control System |  |  |  |  | sqft | 77591 | Average Premise Area, Electrical and Electronic Equip. | US Energy Information Administration, 2018 Manufacturing Energy Consumption Survey | Industrial
Grain Bin Aeration Control System |  |  |  |  | eui_grainbin | 3.45 | Process Specific Energy Use Intensity (EUIProcess Specific), Lumber/Furniture/Pulp/Paper | US Energy Information Administration, 2014 Manufacturing Energy Consumption Survey | Industrial
Grain Bin Aeration Control System |  |  |  |  | sqft | 153097 | Average Premise Area, Lumber/Furniture/Pulp/Paper | US Energy Information Administration, 2018 Manufacturing Energy Consumption Survey | Industrial
Grain Bin Aeration Control System |  |  |  |  | eui_grainbin | 1.56 | Process Specific Energy Use Intensity (EUIProcess Specific), Metal Products and Machinery | US Energy Information Administration, 2014 Manufacturing Energy Consumption Survey | Industrial
Grain Bin Aeration Control System |  |  |  |  | sqft | 55207 | Average Premise Area, Metal Products and Machinery | US Energy Information Administration, 2018 Manufacturing Energy Consumption Survey | Industrial
Grain Bin Aeration Control System |  |  |  |  | eui_grainbin | 0.76 | Process Specific Energy Use Intensity (EUIProcess Specific), Miscellaneous Manufacturing | US Energy Information Administration, 2014 Manufacturing Energy Consumption Survey | Industrial
Grain Bin Aeration Control System |  |  |  |  | sqft | 28942 | Average Premise Area, Miscellaneous Manufacturing | US Energy Information Administration, 2018 Manufacturing Energy Consumption Survey | Industrial
Grain Bin Aeration Control System |  |  |  |  | eui_grainbin | 47.04 | Process Specific Energy Use Intensity (EUIProcess Specific), Primary Resources Industries | US Energy Information Administration, 2014 Manufacturing Energy Consumption Survey | Industrial
Grain Bin Aeration Control System |  |  |  |  | sqft | 202492 | Average Premise Area, Primary Resources Industries | US Energy Information Administration, 2018 Manufacturing Energy Consumption Survey | Industrial
Grain Bin Aeration Control System |  |  |  |  | eui_grainbin | 2.64 | Process Specific Energy Use Intensity (EUIProcess Specific), Stone/Clay/Glass/Concrete | US Energy Information Administration, 2014 Manufacturing Energy Consumption Survey | Industrial
Grain Bin Aeration Control System |  |  |  |  | sqft | 49801 | Average Premise Area, Stone/Clay/Glass/Concrete | US Energy Information Administration, 2018 Manufacturing Energy Consumption Survey | Industrial
Grain Bin Aeration Control System |  |  |  |  | eui_grainbin | 0.6 | Process Specific Energy Use Intensity (EUIProcess Specific), Textiles and Leather | US Energy Information Administration, 2014 Manufacturing Energy Consumption Survey | Industrial
Grain Bin Aeration Control System |  |  |  |  | sqft | 58268 | Average Premise Area, Textiles and Leather | US Energy Information Administration, 2018 Manufacturing Energy Consumption Survey | Industrial
Grain Bin Aeration Control System |  |  |  |  | eui_grainbin | 2.18 | Process Specific Energy Use Intensity (EUIProcess Specific), Transportation Equipment | US Energy Information Administration, 2014 Manufacturing Energy Consumption Survey | Industrial
Grain Bin Aeration Control System |  |  |  |  | sqft | 176604 | Average Premise Area, Transportation Equipment | US Energy Information Administration, 2018 Manufacturing Energy Consumption Survey | Industrial
Grain Bin Aeration Control System |  |  |  |  | eui_grainbin | 9.71 | Process Specific Energy Use Intensity (EUIProcess Specific), Water and Wastewater | US Energy Information Administration, 2014 Manufacturing Energy Consumption Survey | Industrial
Grain Bin Aeration Control System |  |  |  |  | sqft | 28942 | Average Premise Area, Water and Wastewater | US Energy Information Administration, 2018 Manufacturing Energy Consumption Survey | Industrial
Grain Bin Aeration Control System |  |  |  |  | svge | 0.28 | Grain Bin Aeration Control System Energy Savings Factor (SVGE) | U.S. Department of Energy, Industrial Assessment Centers Database, Power Plan 6 | Industrial
HE Water Cooled Chiller - Centrifugal Compressor - 500 Tons | HE Water Cooled Chiller - Centrifugal Compressor - 500 Tons | HVAC | ton*iplveff*eflhcool | ton*iplvbase*eflhcool | eflhcool | 1189 | Equivalent Full Load Hours of operation during the cooling season for the average unit | TX TRM V5 adjusted to FL CDD | Industrial
HE Water Cooled Chiller - Centrifugal Compressor - 500 Tons |  |  |  |  | eflhcool | 1189 | Equivalent Full Load Hours of operation during the cooling season for the average unit | TX TRM V5 adjusted to FL CDD | Industrial
HE Water Cooled Chiller - Centrifugal Compressor - 500 Tons |  |  |  |  | eflhcool | 1189 | Equivalent Full Load Hours of operation during the cooling season for the average unit | TX TRM V5 adjusted to FL CDD | Industrial
HE Water Cooled Chiller - Centrifugal Compressor - 500 Tons |  |  |  |  | eflhcool | 1189 | Equivalent Full Load Hours of operation during the cooling season for the average unit | TX TRM V5 adjusted to FL CDD | Industrial
HE Water Cooled Chiller - Centrifugal Compressor - 500 Tons |  |  |  |  | eflhcool | 1189 | Equivalent Full Load Hours of operation during the cooling season for the average unit | TX TRM V5 adjusted to FL CDD | Industrial
HE Water Cooled Chiller - Centrifugal Compressor - 500 Tons |  |  |  |  | eflhcool | 1189 | Equivalent Full Load Hours of operation during the cooling season for the average unit | TX TRM V5 adjusted to FL CDD | Industrial
HE Water Cooled Chiller - Centrifugal Compressor - 500 Tons |  |  |  |  | eflhcool | 1189 | Equivalent Full Load Hours of operation during the cooling season for the average unit | TX TRM V5 adjusted to FL CDD | Industrial
HE Water Cooled Chiller - Centrifugal Compressor - 500 Tons |  |  |  |  | eflhcool | 1189 | Equivalent Full Load Hours of operation during the cooling season for the average unit | TX TRM V5 adjusted to FL CDD | Industrial
HE Water Cooled Chiller - Centrifugal Compressor - 500 Tons |  |  |  |  | eflhcool | 1189 | Equivalent Full Load Hours of operation during the cooling season for the average unit | TX TRM V5 adjusted to FL CDD | Industrial
HE Water Cooled Chiller - Centrifugal Compressor - 500 Tons |  |  |  |  | eflhcool | 1189 | Equivalent Full Load Hours of operation during the cooling season for the average unit | TX TRM V5 adjusted to FL CDD | Industrial
HE Water Cooled Chiller - Centrifugal Compressor - 500 Tons |  |  |  |  | eflhcool | 1189 | Equivalent Full Load Hours of operation during the cooling season for the average unit | TX TRM V5 adjusted to FL CDD | Industrial
HE Water Cooled Chiller - Centrifugal Compressor - 500 Tons |  |  |  |  | eflhcool | 1189 | Equivalent Full Load Hours of operation during the cooling season for the average unit | TX TRM V5 adjusted to FL CDD | Industrial
HE Water Cooled Chiller - Centrifugal Compressor - 500 Tons |  |  |  |  | iplveff | 0.5 | Water Cooled, Centrifugal, <600 Tons, Efficient IPLV (IPLVEFF) | IECC 2018, Table C403.2.3 (7) | Industrial
HE Water Cooled Chiller - Centrifugal Compressor - 500 Tons |  |  |  |  | ton | 500 | Capacity | Measure Definition | Industrial
Time Clock Control | Time Clock Control | Interior Lighting High Bay | controlled_kw*hou_lighting*(1-svgee)*(1+ifenergy) | controlled_kw*hou_lighting*(1+ifenergy) | hou_lighting | 4745 | Lighting Hours of Use, Agriculture and Assembly | US Department of Energy, Building Technologies Program: 2010 US Lighting Market Characterization, Released January 2012 | Industrial
Time Clock Control |  |  |  |  | hou_lighting | 4745 | Lighting Hours of Use, Chemicals and Plastics | US Department of Energy, Building Technologies Program: 2010 US Lighting Market Characterization, Released January 2012 | Industrial
Time Clock Control |  |  |  |  | hou_lighting | 4745 | Lighting Hours of Use, Construction | US Department of Energy, Building Technologies Program: 2010 US Lighting Market Characterization, Released January 2012 | Industrial
Time Clock Control |  |  |  |  | hou_lighting | 4745 | Lighting Hours of Use, Electrical and Eletronic Equip. | US Department of Energy, Building Technologies Program: 2010 US Lighting Market Characterization, Released January 2012 | Industrial
Time Clock Control |  |  |  |  | hou_lighting | 4563 | Lighting Hours of Use, Lumber/Furniture/Pulp/Paper | US Department of Energy, Building Technologies Program: 2010 US Lighting Market Characterization, Released January 2012 | Industrial
Time Clock Control |  |  |  |  | hou_lighting | 4745 | Lighting Hours of Use, Metal Products and Machinery | US Department of Energy, Building Technologies Program: 2010 US Lighting Market Characterization, Released January 2012 | Industrial
Time Clock Control |  |  |  |  | hou_lighting | 4672 | Lighting Hours of Use, Miscellaneous Manufacturing | US Department of Energy, Building Technologies Program: 2010 US Lighting Market Characterization, Released January 2012 | Industrial
Time Clock Control |  |  |  |  | hou_lighting | 4745 | Lighting Hours of Use, Primary Resources Industries | US Department of Energy, Building Technologies Program: 2010 US Lighting Market Characterization, Released January 2012 | Industrial
Time Clock Control |  |  |  |  | hou_lighting | 4745 | Lighting Hours of Use, Stone/Clay/Glass/Concrete | US Department of Energy, Building Technologies Program: 2010 US Lighting Market Characterization, Released January 2012 | Industrial
Time Clock Control |  |  |  |  | hou_lighting | 4745 | Lighting Hours of Use, Textiles and Leather | US Department of Energy, Building Technologies Program: 2010 US Lighting Market Characterization, Released January 2012 | Industrial
Time Clock Control |  |  |  |  | hou_lighting | 4599 | Lighting Hours of Use, Transportation Equipment | US Department of Energy, Building Technologies Program: 2010 US Lighting Market Characterization, Released January 2012 | Industrial
Time Clock Control |  |  |  |  | hou_lighting | 4745 | Lighting Hours of Use, Water and Wastewater | US Department of Energy, Building Technologies Program: 2010 US Lighting Market Characterization, Released January 2012 | Industrial
Time Clock Control |  |  |  |  | svgee | 0.24 | Time Clock Control Savings Factor | Pennsylvania 2019-2020 Statewide TRM, Section 3.1.1, Table 3-4 | Industrial
Time Clock Control |  |  |  |  | ifenergy | 0 | Unknown Heating Type Energy Interactive Factor (IFENERGY) | Pennsylvania 2019-2020 Statewide TRM, Section 3.1.1, Table 3-9, "Unknown Heating Fuel" | Industrial
Time Clock Control |  |  |  |  | controlled_kw | 0.5 | Total Lighting Load Connected to Control (kWCONTROLLED) | Measure Definition | Industrial
High Efficiency Welder | High Efficiency Welder | Process Specific | energybase*(1-svge) | energybase | energybase | 239396.564 | Baseline Welder Energy Consumption (ENERGYBASE) | U.S. Department of Energy, Industrial Assessment Centers Database, Power Plan 6 | Industrial
High Efficiency Welder |  |  |  |  | svge | 0.1 | High Efficiency Welders Energy Savings Factor (SVGE) | U.S. Department of Energy, Industrial Assessment Centers Database, Power Plan 6 | Industrial
VFD on Air Compressor | VFD on Air Compressor | Compressed Air | 0.746*hp*hou*(1-svg) | 0.746*hp*hou | hou | 4745 | Hours of Use, Agriculture and Assembly | US Department of Energy, Building Technologies Program: 2010 US Lighting Market Characterization, Released January 2012 | Industrial
VFD on Air Compressor |  |  |  |  | hou | 4745 | Hours of Use, Chemicals and Plastics | US Department of Energy, Building Technologies Program: 2010 US Lighting Market Characterization, Released January 2012 | Industrial
VFD on Air Compressor |  |  |  |  | hou | 4745 | Hours of Use, Construction | US Department of Energy, Building Technologies Program: 2010 US Lighting Market Characterization, Released January 2012 | Industrial
VFD on Air Compressor |  |  |  |  | hou | 4745 | Hours of Use, Electrical and Eletronic Equip. | US Department of Energy, Building Technologies Program: 2010 US Lighting Market Characterization, Released January 2012 | Industrial
VFD on Air Compressor |  |  |  |  | hou | 4562.5 | Hours of Use, Lumber/Furniture/Pulp/Paper | US Department of Energy, Building Technologies Program: 2010 US Lighting Market Characterization, Released January 2012 | Industrial
VFD on Air Compressor |  |  |  |  | hou | 4745 | Hours of Use, Metal Products and Machinery | US Department of Energy, Building Technologies Program: 2010 US Lighting Market Characterization, Released January 2012 | Industrial
VFD on Air Compressor |  |  |  |  | hou | 4672 | Hours of Use, Miscellaneous Manufacturing | US Department of Energy, Building Technologies Program: 2010 US Lighting Market Characterization, Released January 2012 | Industrial
VFD on Air Compressor |  |  |  |  | hou | 4745 | Hours of Use, Primary Resources Industries | US Department of Energy, Building Technologies Program: 2010 US Lighting Market Characterization, Released January 2012 | Industrial
VFD on Air Compressor |  |  |  |  | hou | 4745 | Hours of Use, Stone/Clay/Glass/Concrete | US Department of Energy, Building Technologies Program: 2010 US Lighting Market Characterization, Released January 2012 | Industrial
VFD on Air Compressor |  |  |  |  | hou | 4745 | Hours of Use, Textiles and Leather | US Department of Energy, Building Technologies Program: 2010 US Lighting Market Characterization, Released January 2012 | Industrial
VFD on Air Compressor |  |  |  |  | hou | 4599 | Hours of Use, Transportation Equipment | US Department of Energy, Building Technologies Program: 2010 US Lighting Market Characterization, Released January 2012 | Industrial
VFD on Air Compressor |  |  |  |  | hou | 4745 | Hours of Use, Water and Wastewater | US Department of Energy, Building Technologies Program: 2010 US Lighting Market Characterization, Released January 2012 | Industrial
VFD on Air Compressor |  |  |  |  | hp | 20 | Air Compressor Horsepower (HP) | Measure Definition | Industrial
VFD on Air Compressor |  |  |  |  | svg | 0.2358 | Air Compressor Savings Factor (SVG) | Efficiency Maine Commercial TRM V2016.1, Table 21 | Industrial
Process Cooling Ventilation Reduction | Process Cooling Ventilation Reduction | Process Cooling | eui_process_cooling*sqft*(1-svge) | eui_process_cooling*sqft | sqft | 73248 | Average Premise Area, Agriculture and Assembly | US Energy Information Administration, 2018 Manufacturing Energy Consumption Survey | Industrial
Process Cooling Ventilation Reduction |  |  |  |  | eui_process_cooling | 14.41 | Process Cooling Energy Use Intensity (EUIProcess Cooling), Agriculture and Assembly | US Energy Information Administration, 2018 Manufacturing Energy Consumption Survey | Industrial
Process Cooling Ventilation Reduction |  |  |  |  | eui_process_cooling | 9.9 | Process Cooling Energy Use Intensity (EUIProcess Cooling), Chemicals and Plastics | US Energy Information Administration, 2018 Manufacturing Energy Consumption Survey | Industrial
Process Cooling Ventilation Reduction |  |  |  |  | sqft | 110969 | Average Premise Area, Chemicals and Plastics | US Energy Information Administration, 2018 Manufacturing Energy Consumption Survey | Industrial
Process Cooling Ventilation Reduction |  |  |  |  | sqft | 28942 | Average Premise Area, Construction | US Energy Information Administration, 2018 Manufacturing Energy Consumption Survey | Industrial
Process Cooling Ventilation Reduction |  |  |  |  | eui_process_cooling | 2.16 | Process Cooling Energy Use Intensity (EUIProcess Cooling), Construction | US Energy Information Administration, 2018 Manufacturing Energy Consumption Survey | Industrial
Process Cooling Ventilation Reduction |  |  |  |  | eui_process_cooling | 4.84 | Process Cooling Energy Use Intensity (EUIProcess Cooling), Electrical and Electronic Equip. | US Energy Information Administration, 2018 Manufacturing Energy Consumption Survey | Industrial
Process Cooling Ventilation Reduction |  |  |  |  | sqft | 77591 | Average Premise Area, Electrical and Electronic Equip. | US Energy Information Administration, 2018 Manufacturing Energy Consumption Survey | Industrial
Process Cooling Ventilation Reduction |  |  |  |  | sqft | 153097 | Average Premise Area, Lumber/Furniture/Pulp/Paper | US Energy Information Administration, 2018 Manufacturing Energy Consumption Survey | Industrial
Process Cooling Ventilation Reduction |  |  |  |  | eui_process_cooling | 1.1 | Process Cooling Energy Use Intensity (EUIProcess Cooling), Lumber/Furniture/Pulp/Paper | US Energy Information Administration, 2018 Manufacturing Energy Consumption Survey | Industrial
Process Cooling Ventilation Reduction |  |  |  |  | sqft | 55207 | Average Premise Area, Metal Products and Machinery | US Energy Information Administration, 2018 Manufacturing Energy Consumption Survey | Industrial
Process Cooling Ventilation Reduction |  |  |  |  | eui_process_cooling | 0.82 | Process Cooling Energy Use Intensity (EUIProcess Cooling), Metal Products and Machinery | US Energy Information Administration, 2018 Manufacturing Energy Consumption Survey | Industrial
Process Cooling Ventilation Reduction |  |  |  |  | eui_process_cooling | 2.16 | Process Cooling Energy Use Intensity (EUIProcess Cooling), Miscellaneous Manufacturing | US Energy Information Administration, 2018 Manufacturing Energy Consumption Survey | Industrial
Process Cooling Ventilation Reduction |  |  |  |  | sqft | 28942 | Average Premise Area, Miscellaneous Manufacturing | US Energy Information Administration, 2018 Manufacturing Energy Consumption Survey | Industrial
Process Cooling Ventilation Reduction |  |  |  |  | sqft | 202492 | Average Premise Area, Primary Resources Industries | US Energy Information Administration, 2018 Manufacturing Energy Consumption Survey | Industrial
Process Cooling Ventilation Reduction |  |  |  |  | eui_process_cooling | 2.86 | Process Cooling Energy Use Intensity (EUIProcess Cooling), Primary Resources Industries | US Energy Information Administration, 2018 Manufacturing Energy Consumption Survey | Industrial
Process Cooling Ventilation Reduction |  |  |  |  | sqft | 49801 | Average Premise Area, Stone/Clay/Glass/Concrete | US Energy Information Administration, 2018 Manufacturing Energy Consumption Survey | Industrial
Process Cooling Ventilation Reduction |  |  |  |  | eui_process_cooling | 3.06 | Process Cooling Energy Use Intensity (EUIProcess Cooling), Stone/Clay/Glass/Concrete | US Energy Information Administration, 2018 Manufacturing Energy Consumption Survey | Industrial
Process Cooling Ventilation Reduction |  |  |  |  | eui_process_cooling | 4.09 | Process Cooling Energy Use Intensity (EUIProcess Cooling), Textiles and Leather | US Energy Information Administration, 2018 Manufacturing Energy Consumption Survey | Industrial
Process Cooling Ventilation Reduction |  |  |  |  | sqft | 58268 | Average Premise Area, Textiles and Leather | US Energy Information Administration, 2018 Manufacturing Energy Consumption Survey | Industrial
Process Cooling Ventilation Reduction |  |  |  |  | sqft | 176604 | Average Premise Area, Transportation Equipment | US Energy Information Administration, 2018 Manufacturing Energy Consumption Survey | Industrial
Process Cooling Ventilation Reduction |  |  |  |  | eui_process_cooling | 2.24 | Process Cooling Energy Use Intensity (EUIProcess Cooling), Transportation Equipment | US Energy Information Administration, 2018 Manufacturing Energy Consumption Survey | Industrial
Process Cooling Ventilation Reduction |  |  |  |  | eui_process_cooling | 27.72 | Process Cooling Energy Use Intensity (EUIProcess Cooling), Water and Wastewater | US Energy Information Administration, 2018 Manufacturing Energy Consumption Survey | Industrial
Process Cooling Ventilation Reduction |  |  |  |  | sqft | 28942 | Average Premise Area, Water and Wastewater | US Energy Information Administration, 2018 Manufacturing Energy Consumption Survey | Industrial
Process Cooling Ventilation Reduction |  |  |  |  | svge | 0.07518 | Process Cooling Ventilation Reduction Energy Savings Factor (SVGE) | U.S. Department of Energy, Industrial Assessment Centers Database, Power Plan 6 | Industrial
Low Energy Livestock Waterer | Low Energy Livestock Waterer | Motors Pumps | energybase*(1-svge) | energybase | energybase | 5256 | Baseline Livestock Waterer Energy Consumption (ENERGYBASE) | "Automatic Livestock Waterers", Practical Information for Alberta's Agriculture Industry, 2008. | Industrial
Low Energy Livestock Waterer |  |  |  |  | svge | 0.5 | Livestock Waterer Energy Savings Factor (SVGE) | "Automatic Livestock Waterers", Practical Information for Alberta's Agriculture Industry, 2008. | Industrial
High Volume Low Speed Fan (HVLS) | High Volume Low Speed Fan (HVLS) | Motors Fans Blowers | weff/1000*hou | wbase/1000*hou | hou | 4745 | Hours of Use, Agriculture and Assembly | US Department of Energy, Building Technologies Program: 2010 US Lighting Market Characterization, Released January 2012 | Industrial
High Volume Low Speed Fan (HVLS) |  |  |  |  | hou | 4745 | Hours of Use, Chemicals and Plastics | US Department of Energy, Building Technologies Program: 2010 US Lighting Market Characterization, Released January 2012 | Industrial
High Volume Low Speed Fan (HVLS) |  |  |  |  | hou | 4745 | Hours of Use, Construction | US Department of Energy, Building Technologies Program: 2010 US Lighting Market Characterization, Released January 2012 | Industrial
High Volume Low Speed Fan (HVLS) |  |  |  |  | hou | 4745 | Hours of Use, Electrical and Eletronic Equip. | US Department of Energy, Building Technologies Program: 2010 US Lighting Market Characterization, Released January 2012 | Industrial
High Volume Low Speed Fan (HVLS) |  |  |  |  | hou | 4562.5 | Hours of Use, Lumber/Furniture/Pulp/Paper | US Department of Energy, Building Technologies Program: 2010 US Lighting Market Characterization, Released January 2012 | Industrial
High Volume Low Speed Fan (HVLS) |  |  |  |  | hou | 4745 | Hours of Use, Metal Products and Machinery | US Department of Energy, Building Technologies Program: 2010 US Lighting Market Characterization, Released January 2012 | Industrial
High Volume Low Speed Fan (HVLS) |  |  |  |  | hou | 4672 | Hours of Use, Miscellaneous Manufacturing | US Department of Energy, Building Technologies Program: 2010 US Lighting Market Characterization, Released January 2012 | Industrial
High Volume Low Speed Fan (HVLS) |  |  |  |  | hou | 4745 | Hours of Use, Primary Resources Industries | US Department of Energy, Building Technologies Program: 2010 US Lighting Market Characterization, Released January 2012 | Industrial
High Volume Low Speed Fan (HVLS) |  |  |  |  | hou | 4745 | Hours of Use, Stone/Clay/Glass/Concrete | US Department of Energy, Building Technologies Program: 2010 US Lighting Market Characterization, Released January 2012 | Industrial
High Volume Low Speed Fan (HVLS) |  |  |  |  | hou | 4745 | Hours of Use, Textiles and Leather | US Department of Energy, Building Technologies Program: 2010 US Lighting Market Characterization, Released January 2012 | Industrial
High Volume Low Speed Fan (HVLS) |  |  |  |  | hou | 4599 | Hours of Use, Transportation Equipment | US Department of Energy, Building Technologies Program: 2010 US Lighting Market Characterization, Released January 2012 | Industrial
High Volume Low Speed Fan (HVLS) |  |  |  |  | hou | 4745 | Hours of Use, Water and Wastewater | US Department of Energy, Building Technologies Program: 2010 US Lighting Market Characterization, Released January 2012 | Industrial
High Volume Low Speed Fan (HVLS) |  |  |  |  | wbase | 5555 | Wattage of Conventional Fan (WBASE) | Pennsylvania 2016 Statewide TRM, Section 4.1.5, Table 4-9 | Industrial
High Volume Low Speed Fan (HVLS) |  |  |  |  | weff | 940 | Wattage of Efficient High Volume Low Speed Fan (WEFF) | Pennsylvania 2016 Statewide TRM, Section 4.1.5, Table 4-9 | Industrial
High Bay Occupancy Sensors, Ceiling Mounted | High Bay Occupancy Sensors, Ceiling Mounted | Interior Lighting High Bay | kwcontrolled*hou*(1-svgeff) | kwcontrolled*hou | hou | 4745 | Hours of Use, Agriculture and Assembly | US Department of Energy, Building Technologies Program: 2010 US Lighting Market Characterization, Released January 2012 | Industrial
High Bay Occupancy Sensors, Ceiling Mounted |  |  |  |  | hou | 4745 | Hours of Use, Chemicals and Plastics | US Department of Energy, Building Technologies Program: 2010 US Lighting Market Characterization, Released January 2012 | Industrial
High Bay Occupancy Sensors, Ceiling Mounted |  |  |  |  | hou | 4745 | Hours of Use, Construction | US Department of Energy, Building Technologies Program: 2010 US Lighting Market Characterization, Released January 2012 | Industrial
High Bay Occupancy Sensors, Ceiling Mounted |  |  |  |  | hou | 4745 | Hours of Use, Electrical and Eletronic Equip. | US Department of Energy, Building Technologies Program: 2010 US Lighting Market Characterization, Released January 2012 | Industrial
High Bay Occupancy Sensors, Ceiling Mounted |  |  |  |  | hou | 4562.5 | Hours of Use, Lumber/Furniture/Pulp/Paper | US Department of Energy, Building Technologies Program: 2010 US Lighting Market Characterization, Released January 2012 | Industrial
High Bay Occupancy Sensors, Ceiling Mounted |  |  |  |  | hou | 4745 | Hours of Use, Metal Products and Machinery | US Department of Energy, Building Technologies Program: 2010 US Lighting Market Characterization, Released January 2012 | Industrial
High Bay Occupancy Sensors, Ceiling Mounted |  |  |  |  | hou | 4672 | Hours of Use, Miscellaneous Manufacturing | US Department of Energy, Building Technologies Program: 2010 US Lighting Market Characterization, Released January 2012 | Industrial
High Bay Occupancy Sensors, Ceiling Mounted |  |  |  |  | hou | 4745 | Hours of Use, Primary Resources Industries | US Department of Energy, Building Technologies Program: 2010 US Lighting Market Characterization, Released January 2012 | Industrial
High Bay Occupancy Sensors, Ceiling Mounted |  |  |  |  | hou | 4745 | Hours of Use, Stone/Clay/Glass/Concrete | US Department of Energy, Building Technologies Program: 2010 US Lighting Market Characterization, Released January 2012 | Industrial
High Bay Occupancy Sensors, Ceiling Mounted |  |  |  |  | hou | 4745 | Hours of Use, Textiles and Leather | US Department of Energy, Building Technologies Program: 2010 US Lighting Market Characterization, Released January 2012 | Industrial
High Bay Occupancy Sensors, Ceiling Mounted |  |  |  |  | hou | 4599 | Hours of Use, Transportation Equipment | US Department of Energy, Building Technologies Program: 2010 US Lighting Market Characterization, Released January 2012 | Industrial
High Bay Occupancy Sensors, Ceiling Mounted |  |  |  |  | hou | 4745 | Hours of Use, Water and Wastewater | US Department of Energy, Building Technologies Program: 2010 US Lighting Market Characterization, Released January 2012 | Industrial
High Bay Occupancy Sensors, Ceiling Mounted |  |  |  |  | kwcontrolled | 0.8 | Total Lighting Load Connected to Control (kWCONTROLLED) | Measure Definition | Industrial
High Bay Occupancy Sensors, Ceiling Mounted |  |  |  |  | svgeff | 0.24 | Occupancy Sensor Savings Factor (SVGEFF) | IL TRM v8 Section 4.5.10 | Industrial
Compressed Air Storage Tank | Compressed Air Storage Tank | Compressed Air | hp*0.746*effeff*hou | hp*0.746*effbase*hou | hou | 4745 | Hours of Use, Agriculture and Assembly | US Department of Energy, Building Technologies Program: 2010 US Lighting Market Characterization, Released January 2012 | Industrial
Compressed Air Storage Tank |  |  |  |  | hou | 4745 | Hours of Use, Chemicals and Plastics | US Department of Energy, Building Technologies Program: 2010 US Lighting Market Characterization, Released January 2012 | Industrial
Compressed Air Storage Tank |  |  |  |  | hou | 4745 | Hours of Use, Construction | US Department of Energy, Building Technologies Program: 2010 US Lighting Market Characterization, Released January 2012 | Industrial
Compressed Air Storage Tank |  |  |  |  | hou | 4745 | Hours of Use, Electrical and Eletronic Equip. | US Department of Energy, Building Technologies Program: 2010 US Lighting Market Characterization, Released January 2012 | Industrial
Compressed Air Storage Tank |  |  |  |  | hou | 4562.5 | Hours of Use, Lumber/Furniture/Pulp/Paper | US Department of Energy, Building Technologies Program: 2010 US Lighting Market Characterization, Released January 2012 | Industrial
Compressed Air Storage Tank |  |  |  |  | hou | 4745 | Hours of Use, Metal Products and Machinery | US Department of Energy, Building Technologies Program: 2010 US Lighting Market Characterization, Released January 2012 | Industrial
Compressed Air Storage Tank |  |  |  |  | hou | 4672 | Hours of Use, Miscellaneous Manufacturing | US Department of Energy, Building Technologies Program: 2010 US Lighting Market Characterization, Released January 2012 | Industrial
Compressed Air Storage Tank |  |  |  |  | hou | 4745 | Hours of Use, Primary Resources Industries | US Department of Energy, Building Technologies Program: 2010 US Lighting Market Characterization, Released January 2012 | Industrial
Compressed Air Storage Tank |  |  |  |  | hou | 4745 | Hours of Use, Stone/Clay/Glass/Concrete | US Department of Energy, Building Technologies Program: 2010 US Lighting Market Characterization, Released January 2012 | Industrial
Compressed Air Storage Tank |  |  |  |  | hou | 4745 | Hours of Use, Textiles and Leather | US Department of Energy, Building Technologies Program: 2010 US Lighting Market Characterization, Released January 2012 | Industrial
Compressed Air Storage Tank |  |  |  |  | hou | 4599 | Hours of Use, Transportation Equipment | US Department of Energy, Building Technologies Program: 2010 US Lighting Market Characterization, Released January 2012 | Industrial
Compressed Air Storage Tank |  |  |  |  | hou | 4745 | Hours of Use, Water and Wastewater | US Department of Energy, Building Technologies Program: 2010 US Lighting Market Characterization, Released January 2012 | Industrial
Compressed Air Storage Tank |  |  |  |  | effbase | 0.89 | Efficiency of Modulating Air Compressor with Blow Down (EFFBASE) | Efficiency Vermont 2018 Technical Reference Manual, Measure I-F-8-b | Industrial
Compressed Air Storage Tank |  |  |  |  | effeff | 0.812 | Efficiency of Load/No-Load Air Compressor (EFFEFF) | Efficiency Vermont 2018 Technical Reference Manual, Measure I-F-8-b | Industrial
Compressed Air Storage Tank |  |  |  |  | hp | 20 | Air Compressor Horsepower (HP) | Measure Definition | Industrial
Dew Point Sensor Control for Dessicant CA Dryer | Dew Point Sensor Control for Dessicant CA Dryer | Compressed Air | energybase*cfm/100*hou*(1-svge) | energybase*cfm/100*hou | hou | 4745 | Hours of Use, Agriculture and Assembly | US Department of Energy, Building Technologies Program: 2010 US Lighting Market Characterization, Released January 2012 | Industrial
Dew Point Sensor Control for Dessicant CA Dryer |  |  |  |  | hou | 4745 | Hours of Use, Chemicals and Plastics | US Department of Energy, Building Technologies Program: 2010 US Lighting Market Characterization, Released January 2012 | Industrial
Dew Point Sensor Control for Dessicant CA Dryer |  |  |  |  | hou | 4745 | Hours of Use, Construction | US Department of Energy, Building Technologies Program: 2010 US Lighting Market Characterization, Released January 2012 | Industrial
Dew Point Sensor Control for Dessicant CA Dryer |  |  |  |  | hou | 4745 | Hours of Use, Electrical and Eletronic Equip. | US Department of Energy, Building Technologies Program: 2010 US Lighting Market Characterization, Released January 2012 | Industrial
Dew Point Sensor Control for Dessicant CA Dryer |  |  |  |  | hou | 4562.5 | Hours of Use, Lumber/Furniture/Pulp/Paper | US Department of Energy, Building Technologies Program: 2010 US Lighting Market Characterization, Released January 2012 | Industrial
Dew Point Sensor Control for Dessicant CA Dryer |  |  |  |  | hou | 4745 | Hours of Use, Metal Products and Machinery | US Department of Energy, Building Technologies Program: 2010 US Lighting Market Characterization, Released January 2012 | Industrial
Dew Point Sensor Control for Dessicant CA Dryer |  |  |  |  | hou | 4672 | Hours of Use, Miscellaneous Manufacturing | US Department of Energy, Building Technologies Program: 2010 US Lighting Market Characterization, Released January 2012 | Industrial
Dew Point Sensor Control for Dessicant CA Dryer |  |  |  |  | hou | 4745 | Hours of Use, Primary Resources Industries | US Department of Energy, Building Technologies Program: 2010 US Lighting Market Characterization, Released January 2012 | Industrial
Dew Point Sensor Control for Dessicant CA Dryer |  |  |  |  | hou | 4745 | Hours of Use, Stone/Clay/Glass/Concrete | US Department of Energy, Building Technologies Program: 2010 US Lighting Market Characterization, Released January 2012 | Industrial
Dew Point Sensor Control for Dessicant CA Dryer |  |  |  |  | hou | 4745 | Hours of Use, Textiles and Leather | US Department of Energy, Building Technologies Program: 2010 US Lighting Market Characterization, Released January 2012 | Industrial
Dew Point Sensor Control for Dessicant CA Dryer |  |  |  |  | hou | 4599 | Hours of Use, Transportation Equipment | US Department of Energy, Building Technologies Program: 2010 US Lighting Market Characterization, Released January 2012 | Industrial
Dew Point Sensor Control for Dessicant CA Dryer |  |  |  |  | hou | 4745 | Hours of Use, Water and Wastewater | US Department of Energy, Building Technologies Program: 2010 US Lighting Market Characterization, Released January 2012 | Industrial
Dew Point Sensor Control for Dessicant CA Dryer |  |  |  |  | energybase | 20 | Baseline Dessicant Air Dryer Energy Consumption (ENERGYBASE) | Hydro One Compressed Air Reference Guide | Industrial
Dew Point Sensor Control for Dessicant CA Dryer |  |  |  |  | svge | 0.35 | Dessicant Dryer Dew Point Sensor Deemed Energy Savings (SVGE) | Desiccant Air Dryer Control, By Ron Marshall for the Compressed Air Challenge | Industrial
Dew Point Sensor Control for Dessicant CA Dryer |  |  |  |  | cfm | 1000 | Rated CFM of Dessicant Dryer (CFM) | Measure Description | Industrial
Cogged Belt on 40hp ODP Motor | Cogged Belt on 40hp ODP Motor | Motors Pumps | 0.746*hp*lf/effbase*rhrs*(1-svge) | 0.746*hp*lf/effbase*rhrs | effbase | 0.941 | 40 HP, Baseline ODP Motor Efficiency, Assumed 4-Poles (EFFBASE) | NEMA MG-1, Table 12-11 (Sourced from Marathon Electric, http://www.marathonelectric.com/docs/MG1EffCharts.pdf) | Industrial
Cogged Belt on 40hp ODP Motor |  |  |  |  | hp | 40 | Rated Motor Horsepower (HP) | Measure Definition | Industrial
Cogged Belt on 40hp ODP Motor |  |  |  |  | lf | 0.75 | Standard Motor Load Factor (LF) | Minnesota 2020 Statewide TRM V3.1, C/I Motors | Industrial
Cogged Belt on 40hp ODP Motor |  |  |  |  | rhrs | 4067 | 40 HP Motor Annual Run Hours (RHRS) | Minnesota 2020 Statewide TRM V3.1, C/I Motors, Table 1 | Industrial
Cogged Belt on 40hp ODP Motor |  |  |  |  | svge | 0.02 | Cogged Belt Energy Savings Factor (SVGE) | Illinois 2020 Statewide TRM Version 8.0, Section 4.4.30 | Industrial
1.5HP Open Drip-Proof(ODP) Motor | 1.5HP Open Drip-Proof(ODP) Motor | Motors Pumps | kw_hp*motor_hp*(lf_motor/eff_eff)*rhrs | kw_hp*motor_hp*(lf_motor/eff_base)*rhrs | lf_motor | 0.75 | Standard Motor Load Factor (LF) |  | Industrial
1.5HP Open Drip-Proof(ODP) Motor |  |  |  |  | kw_hp | 0.746 | Horsepower to kilowatts conversion |  | Industrial
1.5HP Open Drip-Proof(ODP) Motor |  |  |  |  | eff_eff | 0.875 | 1.5 HP, Efficient ODP Motor Efficiency, Assumed 4-Poles (EFFEFF) | Minnesota 2020 Statewide TRM V3.1, Appendix C - C/I Motor Tables | Industrial
1.5HP Open Drip-Proof(ODP) Motor |  |  |  |  | motor_hp | 1.5 | Rated Motor Horsepower (HP) | Measure Definition | Industrial
1.5HP Open Drip-Proof(ODP) Motor |  |  |  |  | rhrs | 2745 | 1.5 HP Motor Annual Run Hours (RHRS) | Minnesota 2020 Statewide TRM V1.3, C/I Motors, Table 1 | Industrial
VFD on HVAC Pump | VFD on HVAC Pump | Motors Pumps | 0.746*hpbase*lf*(runhour_cool+runhour_heat)/nmotor* (1-esf) | 0.746*hpbase*lf*(runhour_cool+runhour_heat)/nmotor | nmotor | 0.93 | Efficiency of baseline Motor | 2014 Pennsylvania TRM, efficiencies | Industrial
VFD on HVAC Pump |  |  |  |  | hpbase | 7.5 | Baseline Horsepower (HP) | Updated per comment from CAC in reference to IL TRM. | Industrial
VFD on HVAC Pump |  |  |  |  | esf | 0.11 | HVAC Fan Motor VFD Energy Savings Factor | Savings rates based on comment from CAC re: cooling savings. | Industrial
VFD on HVAC Pump |  |  |  |  | lf | 0.75 | Load Factor (Motor kw / (Rated motor HP x .746 / nameplate efficiency)) | 2014 Pennsylvania TRM, default value | Industrial
VFD on HVAC Pump |  |  |  |  | runhour_cool | 2384.25 | Cooling Run Hours for HVAC Pump (Manufacturing Facility) | Use Cooling Run Hours from IL TRM v8 Section 4.4.17 (2805 hrs), derated by 15% per CAC suggestion | Industrial
VFD on HVAC Pump |  |  |  |  | runhour_heat | 3247.85 | Heating Run Hours for HVAC Pump (Manufacturing Facility) | Use Heating Run Hours from IL TRM v8 Section 4.4.17 (3821 hr), derated by 15% per CAC suggestion | Industrial
Window shade film | Window shade film | HVAC | eui_hvac*sqft-capy_windowfilm*(1/eer)*eflhcool*(shgcbase-shgceff) | eui_hvac*sqft | eflhcool | 1189 | Equivalent Full Load Hours of operation during the cooling season for the average unit | TX TRM V5 adjusted to FL CDD | Industrial
Window shade film |  |  |  |  | eer | 9.8 | Average HVAC Efficiency by Building Type | Pennsylvania Statewide Act 129 2014 Baseline and End-Use Study Report | Industrial
Window shade film |  |  |  |  | capy | 63600 | Average HVAC Capacity by Building Type | Pennsylvania Statewide Act 129 2014 Baseline and End-Use Study Report | Industrial
Window shade film |  |  |  |  | sqft | 73248 | Average Premise Area, Agriculture and Assembly | US Energy Information Administration, 2018 Manufacturing Energy Consumption Survey | Industrial
Window shade film |  |  |  |  | eui_hvac | 5.88 | HVAC Energy Use Intensity, Agriculture and Assembly | US Energy Information Administration, 2018 Manufacturing Energy Consumption Survey | Industrial
Window shade film |  |  |  |  | eflhcool | 1189 | Equivalent Full Load Hours of operation during the cooling season for the average unit | TX TRM V5 adjusted to FL CDD | Industrial
Window shade film |  |  |  |  | eer | 9.8 | Average HVAC Efficiency by Building Type | Pennsylvania Statewide Act 129 2014 Baseline and End-Use Study Report | Industrial
Window shade film |  |  |  |  | capy | 63600 | Average HVAC Capacity by Building Type | Pennsylvania Statewide Act 129 2014 Baseline and End-Use Study Report | Industrial
Window shade film |  |  |  |  | sqft | 110969 | Average Premise Area, Chemicals and Plastics | US Energy Information Administration, 2018 Manufacturing Energy Consumption Survey | Industrial
Window shade film |  |  |  |  | eui_hvac | 9.37 | HVAC Energy Use Intensity, Chemicals and Plastics | US Energy Information Administration, 2018 Manufacturing Energy Consumption Survey | Industrial
Window shade film |  |  |  |  | eflhcool | 1189 | Equivalent Full Load Hours of operation during the cooling season for the average unit | TX TRM V5 adjusted to FL CDD | Industrial
Window shade film |  |  |  |  | eer | 9.8 | Average HVAC Efficiency by Building Type | Pennsylvania Statewide Act 129 2014 Baseline and End-Use Study Report | Industrial
Window shade film |  |  |  |  | capy | 63600 | Average HVAC Capacity by Building Type | Pennsylvania Statewide Act 129 2014 Baseline and End-Use Study Report | Industrial
Window shade film |  |  |  |  | eui_hvac | 5.8 | HVAC Energy Use Intensity, Construction | US Energy Information Administration, 2018 Manufacturing Energy Consumption Survey | Industrial
Window shade film |  |  |  |  | sqft | 28942 | Average Premise Area, Construction | US Energy Information Administration, 2018 Manufacturing Energy Consumption Survey | Industrial
Window shade film |  |  |  |  | eflhcool | 1189 | Equivalent Full Load Hours of operation during the cooling season for the average unit | TX TRM V5 adjusted to FL CDD | Industrial
Window shade film |  |  |  |  | eer | 9.8 | Average HVAC Efficiency by Building Type | Pennsylvania Statewide Act 129 2014 Baseline and End-Use Study Report | Industrial
Window shade film |  |  |  |  | capy | 63600 | Average HVAC Capacity by Building Type | Pennsylvania Statewide Act 129 2014 Baseline and End-Use Study Report | Industrial
Window shade film |  |  |  |  | sqft | 77591 | Average Premise Area, Electrical and Electronic Equip. | US Energy Information Administration, 2018 Manufacturing Energy Consumption Survey | Industrial
Window shade film |  |  |  |  | eui_hvac | 10.51 | HVAC Energy Use Intensity, Electrical and Electronic Equip. | US Energy Information Administration, 2018 Manufacturing Energy Consumption Survey | Industrial
Window shade film |  |  |  |  | eflhcool | 1189 | Equivalent Full Load Hours of operation during the cooling season for the average unit | TX TRM V5 adjusted to FL CDD | Industrial
Window shade film |  |  |  |  | eer | 9.8 | Average HVAC Efficiency by Building Type | Pennsylvania Statewide Act 129 2014 Baseline and End-Use Study Report | Industrial
Window shade film |  |  |  |  | capy | 63600 | Average HVAC Capacity by Building Type | Pennsylvania Statewide Act 129 2014 Baseline and End-Use Study Report | Industrial
Window shade film |  |  |  |  | eui_hvac | 3.16 | HVAC Energy Use Intensity, Lumber/Furniture/Pulp/Paper | US Energy Information Administration, 2018 Manufacturing Energy Consumption Survey | Industrial
Window shade film |  |  |  |  | sqft | 153097 | Average Premise Area, Lumber/Furniture/Pulp/Paper | US Energy Information Administration, 2018 Manufacturing Energy Consumption Survey | Industrial
Window shade film |  |  |  |  | eflhcool | 1189 | Equivalent Full Load Hours of operation during the cooling season for the average unit | TX TRM V5 adjusted to FL CDD | Industrial
Window shade film |  |  |  |  | eer | 9.8 | Average HVAC Efficiency by Building Type | Pennsylvania Statewide Act 129 2014 Baseline and End-Use Study Report | Industrial
Window shade film |  |  |  |  | capy | 63600 | Average HVAC Capacity by Building Type | Pennsylvania Statewide Act 129 2014 Baseline and End-Use Study Report | Industrial
Window shade film |  |  |  |  | sqft | 55207 | Average Premise Area, Metal Products and Machinery | US Energy Information Administration, 2018 Manufacturing Energy Consumption Survey | Industrial
Window shade film |  |  |  |  | eui_hvac | 3.39 | HVAC Energy Use Intensity, Metal Products and Machinery | US Energy Information Administration, 2018 Manufacturing Energy Consumption Survey | Industrial
Window shade film |  |  |  |  | eflhcool | 1189 | Equivalent Full Load Hours of operation during the cooling season for the average unit | TX TRM V5 adjusted to FL CDD | Industrial
Window shade film |  |  |  |  | eer | 9.8 | Average HVAC Efficiency by Building Type | Pennsylvania Statewide Act 129 2014 Baseline and End-Use Study Report | Industrial
Window shade film |  |  |  |  | capy | 63600 | Average HVAC Capacity by Building Type | Pennsylvania Statewide Act 129 2014 Baseline and End-Use Study Report | Industrial
Window shade film |  |  |  |  | sqft | 28942 | Average Premise Area, Miscellaneous Manufacturing | US Energy Information Administration, 2018 Manufacturing Energy Consumption Survey | Industrial
Window shade film |  |  |  |  | eui_hvac | 5.8 | HVAC Energy Use Intensity, Miscellaneous Manufacturing | US Energy Information Administration, 2018 Manufacturing Energy Consumption Survey | Industrial
Window shade film |  |  |  |  | eflhcool | 1189 | Equivalent Full Load Hours of operation during the cooling season for the average unit | TX TRM V5 adjusted to FL CDD | Industrial
Window shade film |  |  |  |  | eer | 9.8 | Average HVAC Efficiency by Building Type | Pennsylvania Statewide Act 129 2014 Baseline and End-Use Study Report | Industrial
Window shade film |  |  |  |  | capy | 63600 | Average HVAC Capacity by Building Type | Pennsylvania Statewide Act 129 2014 Baseline and End-Use Study Report | Industrial
Window shade film |  |  |  |  | sqft | 202492 | Average Premise Area, Primary Resources Industries | US Energy Information Administration, 2018 Manufacturing Energy Consumption Survey | Industrial
Window shade film |  |  |  |  | eui_hvac | 6.63 | HVAC Energy Use Intensity, Primary Resources Industries | US Energy Information Administration, 2018 Manufacturing Energy Consumption Survey | Industrial
Window shade film |  |  |  |  | eflhcool | 1189 | Equivalent Full Load Hours of operation during the cooling season for the average unit | TX TRM V5 adjusted to FL CDD | Industrial
Window shade film |  |  |  |  | eer | 9.8 | Average HVAC Efficiency by Building Type | Pennsylvania Statewide Act 129 2014 Baseline and End-Use Study Report | Industrial
Window shade film |  |  |  |  | capy | 63600 | Average HVAC Capacity by Building Type | Pennsylvania Statewide Act 129 2014 Baseline and End-Use Study Report | Industrial
Window shade film |  |  |  |  | eui_hvac | 5.07 | HVAC Energy Use Intensity, Stone/Clay/Glass/Concrete | US Energy Information Administration, 2018 Manufacturing Energy Consumption Survey | Industrial
Window shade film |  |  |  |  | sqft | 49801 | Average Premise Area, Stone/Clay/Glass/Concrete | US Energy Information Administration, 2018 Manufacturing Energy Consumption Survey | Industrial
Window shade film |  |  |  |  | eflhcool | 1189 | Equivalent Full Load Hours of operation during the cooling season for the average unit | TX TRM V5 adjusted to FL CDD | Industrial
Window shade film |  |  |  |  | eer | 9.8 | Average HVAC Efficiency by Building Type | Pennsylvania Statewide Act 129 2014 Baseline and End-Use Study Report | Industrial
Window shade film |  |  |  |  | capy | 63600 | Average HVAC Capacity by Building Type | Pennsylvania Statewide Act 129 2014 Baseline and End-Use Study Report | Industrial
Window shade film |  |  |  |  | sqft | 58268 | Average Premise Area, Textiles and Leather | US Energy Information Administration, 2018 Manufacturing Energy Consumption Survey | Industrial
Window shade film |  |  |  |  | eui_hvac | 7.72 | HVAC Energy Use Intensity, Textiles and Leather | US Energy Information Administration, 2018 Manufacturing Energy Consumption Survey | Industrial
Window shade film |  |  |  |  | eflhcool | 1189 | Equivalent Full Load Hours of operation during the cooling season for the average unit | TX TRM V5 adjusted to FL CDD | Industrial
Window shade film |  |  |  |  | eer | 9.8 | Average HVAC Efficiency by Building Type | Pennsylvania Statewide Act 129 2014 Baseline and End-Use Study Report | Industrial
Window shade film |  |  |  |  | capy | 63600 | Average HVAC Capacity by Building Type | Pennsylvania Statewide Act 129 2014 Baseline and End-Use Study Report | Industrial
Window shade film |  |  |  |  | eui_hvac | 8.36 | HVAC Energy Use Intensity, Transportation Equipment | US Energy Information Administration, 2018 Manufacturing Energy Consumption Survey | Industrial
Window shade film |  |  |  |  | sqft | 176604 | Average Premise Area, Transportation Equipment | US Energy Information Administration, 2018 Manufacturing Energy Consumption Survey | Industrial
Window shade film |  |  |  |  | eflhcool | 1189 | Equivalent Full Load Hours of operation during the cooling season for the average unit | TX TRM V5 adjusted to FL CDD | Industrial
Window shade film |  |  |  |  | eer | 9.8 | Average HVAC Efficiency by Building Type | Pennsylvania Statewide Act 129 2014 Baseline and End-Use Study Report | Industrial
Window shade film |  |  |  |  | capy | 63600 | Average HVAC Capacity by Building Type | Pennsylvania Statewide Act 129 2014 Baseline and End-Use Study Report | Industrial
Window shade film |  |  |  |  | sqft | 28942 | Average Premise Area, Water and Wastewater | US Energy Information Administration, 2018 Manufacturing Energy Consumption Survey | Industrial
Window shade film |  |  |  |  | eui_hvac | 74.48 | HVAC Energy Use Intensity, Water and Wastewater | US Energy Information Administration, 2018 Manufacturing Energy Consumption Survey | Industrial
Window shade film |  |  |  |  | capy_windowfilm | 135 | Average HVAC Capacity by Building Type | Engineering assumption | Industrial
Window shade film |  |  |  |  | shgceff | 0.35 | Window Shade Film SHGC | Measure Definition | Industrial
Window shade film |  |  |  |  | shgcbase | 0.4 | Baseline windows SHGC | IECC 2018 | Industrial
VAV System | VAV System | HVAC | sqft*svge/0.3-sqft*svge | sqft*svge/0.3 | sqft | 73248 | Average Premise Area, Agriculture and Assembly | US Energy Information Administration, 2018 Manufacturing Energy Consumption Survey | Industrial
VAV System |  |  |  |  | sqft | 110969 | Average Premise Area, Chemicals and Plastics | US Energy Information Administration, 2018 Manufacturing Energy Consumption Survey | Industrial
VAV System |  |  |  |  | sqft | 28942 | Average Premise Area, Construction | US Energy Information Administration, 2018 Manufacturing Energy Consumption Survey | Industrial
VAV System |  |  |  |  | sqft | 77591 | Average Premise Area, Electrical and Electronic Equip. | US Energy Information Administration, 2018 Manufacturing Energy Consumption Survey | Industrial
VAV System |  |  |  |  | sqft | 153097 | Average Premise Area, Lumber/Furniture/Pulp/Paper | US Energy Information Administration, 2018 Manufacturing Energy Consumption Survey | Industrial
VAV System |  |  |  |  | sqft | 55207 | Average Premise Area, Metal Products and Machinery | US Energy Information Administration, 2018 Manufacturing Energy Consumption Survey | Industrial
VAV System |  |  |  |  | sqft | 28942 | Average Premise Area, Miscellaneous Manufacturing | US Energy Information Administration, 2018 Manufacturing Energy Consumption Survey | Industrial
VAV System |  |  |  |  | sqft | 202492 | Average Premise Area, Primary Resources Industries | US Energy Information Administration, 2018 Manufacturing Energy Consumption Survey | Industrial
VAV System |  |  |  |  | sqft | 49801 | Average Premise Area, Stone/Clay/Glass/Concrete | US Energy Information Administration, 2018 Manufacturing Energy Consumption Survey | Industrial
VAV System |  |  |  |  | sqft | 58268 | Average Premise Area, Textiles and Leather | US Energy Information Administration, 2018 Manufacturing Energy Consumption Survey | Industrial
VAV System |  |  |  |  | sqft | 176604 | Average Premise Area, Transportation Equipment | US Energy Information Administration, 2018 Manufacturing Energy Consumption Survey | Industrial
VAV System |  |  |  |  | sqft | 28942 | Average Premise Area, Water and Wastewater | US Energy Information Administration, 2018 Manufacturing Energy Consumption Survey | Industrial
VAV System |  |  |  |  | svge | 3.62 | Commercial VAV System Energy Savings Factor (SVGE) | "Chapter 8: Air Distribution Systems". Energy Star Building Manual. April, 2008. Table 8.1 | Industrial
VFD on Cooling Tower Fans | VFD on Cooling Tower Fans | Process Cooling | eui_hvac*sqft*(eflhcool/(eflhcool+eflhheat))*(1-svge) | eui_hvac * sqft * (eflhcool/(eflhcool+eflhheat)) | eflhcool | 1189 | Equivalent Full Load Hours of operation during the cooling season for the average unit | TX TRM V5 adjusted to FL CDD | Industrial
VFD on Cooling Tower Fans |  |  |  |  | eflhheat | 98 | Equivalent Full Load Hours of operation during the heating season for the average unit | TX TRM V5 adjusted to FL HDD | Industrial
VFD on Cooling Tower Fans |  |  |  |  | sqft | 73248 | Average Premise Area, Agriculture and Assembly | US Energy Information Administration, 2018 Manufacturing Energy Consumption Survey | Industrial
VFD on Cooling Tower Fans |  |  |  |  | eui_hvac | 5.88 | HVAC Energy Use Intensity, Agriculture and Assembly | US Energy Information Administration, 2018 Manufacturing Energy Consumption Survey | Industrial
VFD on Cooling Tower Fans |  |  |  |  | eflhcool | 1189 | Equivalent Full Load Hours of operation during the cooling season for the average unit | TX TRM V5 adjusted to FL CDD | Industrial
VFD on Cooling Tower Fans |  |  |  |  | eflhheat | 98 | Equivalent Full Load Hours of operation during the heating season for the average unit | TX TRM V5 adjusted to FL HDD | Industrial
VFD on Cooling Tower Fans |  |  |  |  | sqft | 110969 | Average Premise Area, Chemicals and Plastics | US Energy Information Administration, 2018 Manufacturing Energy Consumption Survey | Industrial
VFD on Cooling Tower Fans |  |  |  |  | eui_hvac | 9.37 | HVAC Energy Use Intensity, Chemicals and Plastics | US Energy Information Administration, 2018 Manufacturing Energy Consumption Survey | Industrial
VFD on Cooling Tower Fans |  |  |  |  | eflhcool | 1189 | Equivalent Full Load Hours of operation during the cooling season for the average unit | TX TRM V5 adjusted to FL CDD | Industrial
VFD on Cooling Tower Fans |  |  |  |  | eflhheat | 98 | Equivalent Full Load Hours of operation during the heating season for the average unit | TX TRM V5 adjusted to FL HDD | Industrial
VFD on Cooling Tower Fans |  |  |  |  | eui_hvac | 5.8 | HVAC Energy Use Intensity, Construction | US Energy Information Administration, 2018 Manufacturing Energy Consumption Survey | Industrial
VFD on Cooling Tower Fans |  |  |  |  | sqft | 28942 | Average Premise Area, Construction | US Energy Information Administration, 2018 Manufacturing Energy Consumption Survey | Industrial
VFD on Cooling Tower Fans |  |  |  |  | eflhcool | 1189 | Equivalent Full Load Hours of operation during the cooling season for the average unit | TX TRM V5 adjusted to FL CDD | Industrial
VFD on Cooling Tower Fans |  |  |  |  | eflhheat | 98 | Equivalent Full Load Hours of operation during the heating season for the average unit | TX TRM V5 adjusted to FL HDD | Industrial
VFD on Cooling Tower Fans |  |  |  |  | sqft | 77591 | Average Premise Area, Electrical and Electronic Equip. | US Energy Information Administration, 2018 Manufacturing Energy Consumption Survey | Industrial
VFD on Cooling Tower Fans |  |  |  |  | eui_hvac | 10.51 | HVAC Energy Use Intensity, Electrical and Electronic Equip. | US Energy Information Administration, 2018 Manufacturing Energy Consumption Survey | Industrial
VFD on Cooling Tower Fans |  |  |  |  | eflhcool | 1189 | Equivalent Full Load Hours of operation during the cooling season for the average unit | TX TRM V5 adjusted to FL CDD | Industrial
VFD on Cooling Tower Fans |  |  |  |  | eflhheat | 98 | Equivalent Full Load Hours of operation during the heating season for the average unit | TX TRM V5 adjusted to FL HDD | Industrial
VFD on Cooling Tower Fans |  |  |  |  | eui_hvac | 3.16 | HVAC Energy Use Intensity, Lumber/Furniture/Pulp/Paper | US Energy Information Administration, 2018 Manufacturing Energy Consumption Survey | Industrial
VFD on Cooling Tower Fans |  |  |  |  | sqft | 153097 | Average Premise Area, Lumber/Furniture/Pulp/Paper | US Energy Information Administration, 2018 Manufacturing Energy Consumption Survey | Industrial
VFD on Cooling Tower Fans |  |  |  |  | eflhcool | 1189 | Equivalent Full Load Hours of operation during the cooling season for the average unit | TX TRM V5 adjusted to FL CDD | Industrial
VFD on Cooling Tower Fans |  |  |  |  | eflhheat | 98 | Equivalent Full Load Hours of operation during the heating season for the average unit | TX TRM V5 adjusted to FL HDD | Industrial
VFD on Cooling Tower Fans |  |  |  |  | sqft | 55207 | Average Premise Area, Metal Products and Machinery | US Energy Information Administration, 2018 Manufacturing Energy Consumption Survey | Industrial
VFD on Cooling Tower Fans |  |  |  |  | eui_hvac | 3.39 | HVAC Energy Use Intensity, Metal Products and Machinery | US Energy Information Administration, 2018 Manufacturing Energy Consumption Survey | Industrial
VFD on Cooling Tower Fans |  |  |  |  | eflhcool | 1189 | Equivalent Full Load Hours of operation during the cooling season for the average unit | TX TRM V5 adjusted to FL CDD | Industrial
VFD on Cooling Tower Fans |  |  |  |  | eflhheat | 98 | Equivalent Full Load Hours of operation during the heating season for the average unit | TX TRM V5 adjusted to FL HDD | Industrial
VFD on Cooling Tower Fans |  |  |  |  | sqft | 28942 | Average Premise Area, Miscellaneous Manufacturing | US Energy Information Administration, 2018 Manufacturing Energy Consumption Survey | Industrial
VFD on Cooling Tower Fans |  |  |  |  | eui_hvac | 5.8 | HVAC Energy Use Intensity, Miscellaneous Manufacturing | US Energy Information Administration, 2018 Manufacturing Energy Consumption Survey | Industrial
VFD on Cooling Tower Fans |  |  |  |  | eflhcool | 1189 | Equivalent Full Load Hours of operation during the cooling season for the average unit | TX TRM V5 adjusted to FL CDD | Industrial
VFD on Cooling Tower Fans |  |  |  |  | eflhheat | 98 | Equivalent Full Load Hours of operation during the heating season for the average unit | TX TRM V5 adjusted to FL HDD | Industrial
VFD on Cooling Tower Fans |  |  |  |  | sqft | 202492 | Average Premise Area, Primary Resources Industries | US Energy Information Administration, 2018 Manufacturing Energy Consumption Survey | Industrial
VFD on Cooling Tower Fans |  |  |  |  | eui_hvac | 6.63 | HVAC Energy Use Intensity, Primary Resources Industries | US Energy Information Administration, 2018 Manufacturing Energy Consumption Survey | Industrial
VFD on Cooling Tower Fans |  |  |  |  | eflhcool | 1189 | Equivalent Full Load Hours of operation during the cooling season for the average unit | TX TRM V5 adjusted to FL CDD | Industrial
VFD on Cooling Tower Fans |  |  |  |  | eflhheat | 98 | Equivalent Full Load Hours of operation during the heating season for the average unit | TX TRM V5 adjusted to FL HDD | Industrial
VFD on Cooling Tower Fans |  |  |  |  | eui_hvac | 5.07 | HVAC Energy Use Intensity, Stone/Clay/Glass/Concrete | US Energy Information Administration, 2018 Manufacturing Energy Consumption Survey | Industrial
VFD on Cooling Tower Fans |  |  |  |  | sqft | 49801 | Average Premise Area, Stone/Clay/Glass/Concrete | US Energy Information Administration, 2018 Manufacturing Energy Consumption Survey | Industrial
VFD on Cooling Tower Fans |  |  |  |  | eflhcool | 1189 | Equivalent Full Load Hours of operation during the cooling season for the average unit | TX TRM V5 adjusted to FL CDD | Industrial
VFD on Cooling Tower Fans |  |  |  |  | eflhheat | 98 | Equivalent Full Load Hours of operation during the heating season for the average unit | TX TRM V5 adjusted to FL HDD | Industrial
VFD on Cooling Tower Fans |  |  |  |  | sqft | 58268 | Average Premise Area, Textiles and Leather | US Energy Information Administration, 2018 Manufacturing Energy Consumption Survey | Industrial
VFD on Cooling Tower Fans |  |  |  |  | eui_hvac | 7.72 | HVAC Energy Use Intensity, Textiles and Leather | US Energy Information Administration, 2018 Manufacturing Energy Consumption Survey | Industrial
VFD on Cooling Tower Fans |  |  |  |  | eflhcool | 1189 | Equivalent Full Load Hours of operation during the cooling season for the average unit | TX TRM V5 adjusted to FL CDD | Industrial
VFD on Cooling Tower Fans |  |  |  |  | eflhheat | 98 | Equivalent Full Load Hours of operation during the heating season for the average unit | TX TRM V5 adjusted to FL HDD | Industrial
VFD on Cooling Tower Fans |  |  |  |  | eui_hvac | 8.36 | HVAC Energy Use Intensity, Transportation Equipment | US Energy Information Administration, 2018 Manufacturing Energy Consumption Survey | Industrial
VFD on Cooling Tower Fans |  |  |  |  | sqft | 176604 | Average Premise Area, Transportation Equipment | US Energy Information Administration, 2018 Manufacturing Energy Consumption Survey | Industrial
VFD on Cooling Tower Fans |  |  |  |  | eflhcool | 1189 | Equivalent Full Load Hours of operation during the cooling season for the average unit | TX TRM V5 adjusted to FL CDD | Industrial
VFD on Cooling Tower Fans |  |  |  |  | eflhheat | 98 | Equivalent Full Load Hours of operation during the heating season for the average unit | TX TRM V5 adjusted to FL HDD | Industrial
VFD on Cooling Tower Fans |  |  |  |  | sqft | 28942 | Average Premise Area, Water and Wastewater | US Energy Information Administration, 2018 Manufacturing Energy Consumption Survey | Industrial
VFD on Cooling Tower Fans |  |  |  |  | eui_hvac | 74.48 | HVAC Energy Use Intensity, Water and Wastewater | US Energy Information Administration, 2018 Manufacturing Energy Consumption Survey | Industrial
VFD on Cooling Tower Fans |  |  |  |  | svge | 0.5 | Energy savings factor (Cooling Tower Fan) | IL TRM v8.0, section 4.4.17 | Industrial
LED Display Lighting (Interior) | LED Display Lighting (Interior) | Interior Lighting Other | kw_eff*hou_lighting*(1+ifenergy) | kwbase*hou_lighting*(1+ifenergy) | hou_lighting | 4745 | Lighting Hours of Use, Agriculture and Assembly | US Department of Energy, Building Technologies Program: 2010 US Lighting Market Characterization, Released January 2012 | Industrial
LED Display Lighting (Interior) |  |  |  |  | hou_lighting | 4745 | Lighting Hours of Use, Chemicals and Plastics | US Department of Energy, Building Technologies Program: 2010 US Lighting Market Characterization, Released January 2012 | Industrial
LED Display Lighting (Interior) |  |  |  |  | hou_lighting | 4745 | Lighting Hours of Use, Construction | US Department of Energy, Building Technologies Program: 2010 US Lighting Market Characterization, Released January 2012 | Industrial
LED Display Lighting (Interior) |  |  |  |  | hou_lighting | 4745 | Lighting Hours of Use, Electrical and Eletronic Equip. | US Department of Energy, Building Technologies Program: 2010 US Lighting Market Characterization, Released January 2012 | Industrial
LED Display Lighting (Interior) |  |  |  |  | hou_lighting | 4563 | Lighting Hours of Use, Lumber/Furniture/Pulp/Paper | US Department of Energy, Building Technologies Program: 2010 US Lighting Market Characterization, Released January 2012 | Industrial
LED Display Lighting (Interior) |  |  |  |  | hou_lighting | 4745 | Lighting Hours of Use, Metal Products and Machinery | US Department of Energy, Building Technologies Program: 2010 US Lighting Market Characterization, Released January 2012 | Industrial
LED Display Lighting (Interior) |  |  |  |  | hou_lighting | 4672 | Lighting Hours of Use, Miscellaneous Manufacturing | US Department of Energy, Building Technologies Program: 2010 US Lighting Market Characterization, Released January 2012 | Industrial
LED Display Lighting (Interior) |  |  |  |  | hou_lighting | 4745 | Lighting Hours of Use, Primary Resources Industries | US Department of Energy, Building Technologies Program: 2010 US Lighting Market Characterization, Released January 2012 | Industrial
LED Display Lighting (Interior) |  |  |  |  | hou_lighting | 4745 | Lighting Hours of Use, Stone/Clay/Glass/Concrete | US Department of Energy, Building Technologies Program: 2010 US Lighting Market Characterization, Released January 2012 | Industrial
LED Display Lighting (Interior) |  |  |  |  | hou_lighting | 4745 | Lighting Hours of Use, Textiles and Leather | US Department of Energy, Building Technologies Program: 2010 US Lighting Market Characterization, Released January 2012 | Industrial
LED Display Lighting (Interior) |  |  |  |  | hou_lighting | 4599 | Lighting Hours of Use, Transportation Equipment | US Department of Energy, Building Technologies Program: 2010 US Lighting Market Characterization, Released January 2012 | Industrial
LED Display Lighting (Interior) |  |  |  |  | hou_lighting | 4745 | Lighting Hours of Use, Water and Wastewater | US Department of Energy, Building Technologies Program: 2010 US Lighting Market Characterization, Released January 2012 | Industrial
LED Display Lighting (Interior) |  |  |  |  | kwbase | 1.08 | Power of Neon or Argon-mercury Signage (kWBASE) | Pennsylvania 2016 Statewide TRM, Section 3.1.6, Table 3-21 | Industrial
LED Display Lighting (Interior) |  |  |  |  | kw_eff | 0.14 | Power of Efficient LED Signage (kWEFF) | Pennsylvania 2016 Statewide TRM, Section 3.1.6, Table 3-21 | Industrial
LED Display Lighting (Interior) |  |  |  |  | ifenergy | 0 | Unknown Heating Type Energy Interactive Factor (IFENERGY) | Pennsylvania 2019-2020 Statewide TRM, Section 3.1.1, Table 3-9, "Unknown Heating Fuel" | Industrial
LED Linear - Lamp Replacement | LED Linear - Lamp Replacement | Interior Lighting Linear Fluorescent | kweff*hou_lighting*(1+ifenergy)/1000 | kwbase*hou_lighting*(1+ifenergy)/1000 | hou_lighting | 4745 | Lighting Hours of Use, Agriculture and Assembly | US Department of Energy, Building Technologies Program: 2010 US Lighting Market Characterization, Released January 2012 | Industrial
LED Linear - Lamp Replacement |  |  |  |  | hou_lighting | 4745 | Lighting Hours of Use, Chemicals and Plastics | US Department of Energy, Building Technologies Program: 2010 US Lighting Market Characterization, Released January 2012 | Industrial
LED Linear - Lamp Replacement |  |  |  |  | hou_lighting | 4745 | Lighting Hours of Use, Construction | US Department of Energy, Building Technologies Program: 2010 US Lighting Market Characterization, Released January 2012 | Industrial
LED Linear - Lamp Replacement |  |  |  |  | hou_lighting | 4745 | Lighting Hours of Use, Electrical and Eletronic Equip. | US Department of Energy, Building Technologies Program: 2010 US Lighting Market Characterization, Released January 2012 | Industrial
LED Linear - Lamp Replacement |  |  |  |  | hou_lighting | 4563 | Lighting Hours of Use, Lumber/Furniture/Pulp/Paper | US Department of Energy, Building Technologies Program: 2010 US Lighting Market Characterization, Released January 2012 | Industrial
LED Linear - Lamp Replacement |  |  |  |  | hou_lighting | 4745 | Lighting Hours of Use, Metal Products and Machinery | US Department of Energy, Building Technologies Program: 2010 US Lighting Market Characterization, Released January 2012 | Industrial
LED Linear - Lamp Replacement |  |  |  |  | hou_lighting | 4672 | Lighting Hours of Use, Miscellaneous Manufacturing | US Department of Energy, Building Technologies Program: 2010 US Lighting Market Characterization, Released January 2012 | Industrial
LED Linear - Lamp Replacement |  |  |  |  | hou_lighting | 4745 | Lighting Hours of Use, Primary Resources Industries | US Department of Energy, Building Technologies Program: 2010 US Lighting Market Characterization, Released January 2012 | Industrial
LED Linear - Lamp Replacement |  |  |  |  | hou_lighting | 4745 | Lighting Hours of Use, Stone/Clay/Glass/Concrete | US Department of Energy, Building Technologies Program: 2010 US Lighting Market Characterization, Released January 2012 | Industrial
LED Linear - Lamp Replacement |  |  |  |  | hou_lighting | 4745 | Lighting Hours of Use, Textiles and Leather | US Department of Energy, Building Technologies Program: 2010 US Lighting Market Characterization, Released January 2012 | Industrial
LED Linear - Lamp Replacement |  |  |  |  | hou_lighting | 4599 | Lighting Hours of Use, Transportation Equipment | US Department of Energy, Building Technologies Program: 2010 US Lighting Market Characterization, Released January 2012 | Industrial
LED Linear - Lamp Replacement |  |  |  |  | hou_lighting | 4745 | Lighting Hours of Use, Water and Wastewater | US Department of Energy, Building Technologies Program: 2010 US Lighting Market Characterization, Released January 2012 | Industrial
LED Linear - Lamp Replacement |  |  |  |  | kwbase | 27.4 | Power of Lumen-Equivalent Baseline Linear Fluorescent Fixture | Wisconsin Focus on Energy 2022 TRM, LED Replacement of 4-Foot T8 Lamps Using Existing Ballast, Weighted electricity consumption of standard 4-foot 32-watt, 28-watt, and 25-watt T8 fluorescent lamp operating on low, normal, or high ballast factor ballasts | Industrial
LED Linear - Lamp Replacement |  |  |  |  | ifenergy | 0 | Unknown Heating Type Energy Interactive Factor (IFENERGY) | Pennsylvania 2019-2020 Statewide TRM, Section 3.1.1, Table 3-9, "Unknown Heating Fuel" | Industrial
LED Linear - Lamp Replacement |  |  |  |  | kweff | 16.71 | Power of Efficient Linear LED Lamp | Wisconsin Focus on Energy 2022 TRM, LED Replacement of 4-Foot T8 Lamps Using Existing Ballast | Industrial
Occupancy Sensors, Ceiling Mounted | Occupancy Sensors, Ceiling Mounted | Interior Lighting High Bay | controlled_kw*hou_lighting*(1-svgee)*(1+ifenergy) | controlled_kw*hou_lighting*(1+ifenergy) | hou_lighting | 4745 | Lighting Hours of Use, Agriculture and Assembly | US Department of Energy, Building Technologies Program: 2010 US Lighting Market Characterization, Released January 2012 | Industrial
Occupancy Sensors, Ceiling Mounted |  |  |  |  | hou_lighting | 4745 | Lighting Hours of Use, Chemicals and Plastics | US Department of Energy, Building Technologies Program: 2010 US Lighting Market Characterization, Released January 2012 | Industrial
Occupancy Sensors, Ceiling Mounted |  |  |  |  | hou_lighting | 4745 | Lighting Hours of Use, Construction | US Department of Energy, Building Technologies Program: 2010 US Lighting Market Characterization, Released January 2012 | Industrial
Occupancy Sensors, Ceiling Mounted |  |  |  |  | hou_lighting | 4745 | Lighting Hours of Use, Electrical and Eletronic Equip. | US Department of Energy, Building Technologies Program: 2010 US Lighting Market Characterization, Released January 2012 | Industrial
Occupancy Sensors, Ceiling Mounted |  |  |  |  | hou_lighting | 4563 | Lighting Hours of Use, Lumber/Furniture/Pulp/Paper | US Department of Energy, Building Technologies Program: 2010 US Lighting Market Characterization, Released January 2012 | Industrial
Occupancy Sensors, Ceiling Mounted |  |  |  |  | hou_lighting | 4745 | Lighting Hours of Use, Metal Products and Machinery | US Department of Energy, Building Technologies Program: 2010 US Lighting Market Characterization, Released January 2012 | Industrial
Occupancy Sensors, Ceiling Mounted |  |  |  |  | hou_lighting | 4672 | Lighting Hours of Use, Miscellaneous Manufacturing | US Department of Energy, Building Technologies Program: 2010 US Lighting Market Characterization, Released January 2012 | Industrial
Occupancy Sensors, Ceiling Mounted |  |  |  |  | hou_lighting | 4745 | Lighting Hours of Use, Primary Resources Industries | US Department of Energy, Building Technologies Program: 2010 US Lighting Market Characterization, Released January 2012 | Industrial
Occupancy Sensors, Ceiling Mounted |  |  |  |  | hou_lighting | 4745 | Lighting Hours of Use, Stone/Clay/Glass/Concrete | US Department of Energy, Building Technologies Program: 2010 US Lighting Market Characterization, Released January 2012 | Industrial
Occupancy Sensors, Ceiling Mounted |  |  |  |  | hou_lighting | 4745 | Lighting Hours of Use, Textiles and Leather | US Department of Energy, Building Technologies Program: 2010 US Lighting Market Characterization, Released January 2012 | Industrial
Occupancy Sensors, Ceiling Mounted |  |  |  |  | hou_lighting | 4599 | Lighting Hours of Use, Transportation Equipment | US Department of Energy, Building Technologies Program: 2010 US Lighting Market Characterization, Released January 2012 | Industrial
Occupancy Sensors, Ceiling Mounted |  |  |  |  | hou_lighting | 4745 | Lighting Hours of Use, Water and Wastewater | US Department of Energy, Building Technologies Program: 2010 US Lighting Market Characterization, Released January 2012 | Industrial
Occupancy Sensors, Ceiling Mounted |  |  |  |  | svgee | 0.24 | Occupancy Sensor Savings Factor | Pennsylvania 2019-2020 Statewide TRM, Section 3.1.1, Table 3-4 | Industrial
Occupancy Sensors, Ceiling Mounted |  |  |  |  | controlled_kw | 0.5 | Total Lighting Load Connected to Control (kWCONTROLLED) | Measure Definition | Industrial
Occupancy Sensors, Ceiling Mounted |  |  |  |  | ifenergy | 0 | Unknown Heating Type Energy Interactive Factor (IFENERGY) | Pennsylvania 2019-2020 Statewide TRM, Section 3.1.1, Table 3-9, "Unknown Heating Fuel" | Industrial
High Speed Fans | High Speed Fans | HVAC | fan_kw_ee*fan_hou | fan_kw_base*fan_hou | fan_kw_base | 0.6217 | Circulation baseline efficiency average kW rating (Fan_kW_Base) | Wisconsin Focus on Energy 2017 Technical Reference Manual. | Industrial
High Speed Fans |  |  |  |  | fan_hou | 7446 | Annual Hours of Operation (Hours) | Wisconsin Focus on Energy 2017 Technical Reference Manual. | Industrial
High Speed Fans |  |  |  |  | fan_kw_ee | 0.5534 | Circulation energy-efficient fan average kW rating (Fan_kW_EE) | Wisconsin Focus on Energy 2017 Technical Reference Manual. | Industrial
Outdoor motion sensor | Outdoor motion sensor | Exterior Lighting Industrial | controlled_kw*hou_exterior_lighting*(1-svgee)*(1+ifenergy) | controlled_kw*hou_exterior_lighting*(1+ifenergy) | svgee | 0.24 | Occupancy Sensor Savings Factor | Pennsylvania 2019-2020 Statewide TRM, Section 3.1.1, Table 3-4 | Industrial
Outdoor motion sensor |  |  |  |  | hou_exterior_lighting | 4018 | Commercial Exterior Lighting Hours of Use | Dusk-to-Dawn Hours of Use, The Civil night time hours - average for multiple Florida cities in the FEECA Potential Study Global Inputs workbook. | Industrial
Outdoor motion sensor |  |  |  |  | ifenergy | 0 | Exterior Lighting Interactive Energy Factor | Pennsylvania 2019-2020 Statewide TRM, Section 3.1.1, Table 3-9 | Industrial
Outdoor motion sensor |  |  |  |  | controlled_kw | 0.5 | Total Lighting Load Connected to Control (kWCONTROLLED) | Measure Definition | Industrial
High Efficiency Refrigeration Compressor - Scroll | High Efficiency Refrigeration Compressor - Scroll | Process Cooling | energy_eff | energy_base | energy_eff | 1821.8 | Energy Consumption of Efficient Scroll Refrigeration Compressor (ENERGYEFF) | 2014 IESO Measures and Assumptions Document | Industrial
High Efficiency Refrigeration Compressor - Scroll | High Efficiency Refrigeration Compressor - Scroll | Process Cooling |  |  | energy_base | 1957.5 | Baseline Refrigeration Compressor Energy Consumption | Regional Technical Forum, Commercial: Grocery - AntiSweatHeaterControls V2.1 | Industrial
Demand Controlled Ventilation | Demand Controlled Ventilation | HVAC | max(eui_hvac*sqft-svge*sqft/1000,eui_hvac*sqft/2) | eui_hvac*sqft | sqft | 73248 | Average Premise Area, Agriculture and Assembly | US Energy Information Administration, 2018 Manufacturing Energy Consumption Survey | Industrial
Demand Controlled Ventilation |  |  |  |  | eui_hvac | 5.88 | HVAC Energy Use Intensity, Agriculture and Assembly | US Energy Information Administration, 2018 Manufacturing Energy Consumption Survey | Industrial
Demand Controlled Ventilation |  |  |  |  | sqft | 110969 | Average Premise Area, Chemicals and Plastics | US Energy Information Administration, 2018 Manufacturing Energy Consumption Survey | Industrial
Demand Controlled Ventilation |  |  |  |  | eui_hvac | 9.37 | HVAC Energy Use Intensity, Chemicals and Plastics | US Energy Information Administration, 2018 Manufacturing Energy Consumption Survey | Industrial
Demand Controlled Ventilation |  |  |  |  | eui_hvac | 5.8 | HVAC Energy Use Intensity, Construction | US Energy Information Administration, 2018 Manufacturing Energy Consumption Survey | Industrial
Demand Controlled Ventilation |  |  |  |  | sqft | 28942 | Average Premise Area, Construction | US Energy Information Administration, 2018 Manufacturing Energy Consumption Survey | Industrial
Demand Controlled Ventilation |  |  |  |  | sqft | 77591 | Average Premise Area, Electrical and Electronic Equip. | US Energy Information Administration, 2018 Manufacturing Energy Consumption Survey | Industrial
Demand Controlled Ventilation |  |  |  |  | eui_hvac | 10.51 | HVAC Energy Use Intensity, Electrical and Electronic Equip. | US Energy Information Administration, 2018 Manufacturing Energy Consumption Survey | Industrial
Demand Controlled Ventilation |  |  |  |  | eui_hvac | 3.16 | HVAC Energy Use Intensity, Lumber/Furniture/Pulp/Paper | US Energy Information Administration, 2018 Manufacturing Energy Consumption Survey | Industrial
Demand Controlled Ventilation |  |  |  |  | sqft | 153097 | Average Premise Area, Lumber/Furniture/Pulp/Paper | US Energy Information Administration, 2018 Manufacturing Energy Consumption Survey | Industrial
Demand Controlled Ventilation |  |  |  |  | sqft | 55207 | Average Premise Area, Metal Products and Machinery | US Energy Information Administration, 2018 Manufacturing Energy Consumption Survey | Industrial
Demand Controlled Ventilation |  |  |  |  | eui_hvac | 3.39 | HVAC Energy Use Intensity, Metal Products and Machinery | US Energy Information Administration, 2018 Manufacturing Energy Consumption Survey | Industrial
Demand Controlled Ventilation |  |  |  |  | sqft | 28942 | Average Premise Area, Miscellaneous Manufacturing | US Energy Information Administration, 2018 Manufacturing Energy Consumption Survey | Industrial
Demand Controlled Ventilation |  |  |  |  | eui_hvac | 5.8 | HVAC Energy Use Intensity, Miscellaneous Manufacturing | US Energy Information Administration, 2018 Manufacturing Energy Consumption Survey | Industrial
Demand Controlled Ventilation |  |  |  |  | sqft | 202492 | Average Premise Area, Primary Resources Industries | US Energy Information Administration, 2018 Manufacturing Energy Consumption Survey | Industrial
Demand Controlled Ventilation |  |  |  |  | eui_hvac | 6.63 | HVAC Energy Use Intensity, Primary Resources Industries | US Energy Information Administration, 2018 Manufacturing Energy Consumption Survey | Industrial
Demand Controlled Ventilation |  |  |  |  | eui_hvac | 5.07 | HVAC Energy Use Intensity, Stone/Clay/Glass/Concrete | US Energy Information Administration, 2018 Manufacturing Energy Consumption Survey | Industrial
Demand Controlled Ventilation |  |  |  |  | sqft | 49801 | Average Premise Area, Stone/Clay/Glass/Concrete | US Energy Information Administration, 2018 Manufacturing Energy Consumption Survey | Industrial
Demand Controlled Ventilation |  |  |  |  | sqft | 58268 | Average Premise Area, Textiles and Leather | US Energy Information Administration, 2018 Manufacturing Energy Consumption Survey | Industrial
Demand Controlled Ventilation |  |  |  |  | eui_hvac | 7.72 | HVAC Energy Use Intensity, Textiles and Leather | US Energy Information Administration, 2018 Manufacturing Energy Consumption Survey | Industrial
Demand Controlled Ventilation |  |  |  |  | eui_hvac | 8.36 | HVAC Energy Use Intensity, Transportation Equipment | US Energy Information Administration, 2018 Manufacturing Energy Consumption Survey | Industrial
Demand Controlled Ventilation |  |  |  |  | sqft | 176604 | Average Premise Area, Transportation Equipment | US Energy Information Administration, 2018 Manufacturing Energy Consumption Survey | Industrial
Demand Controlled Ventilation |  |  |  |  | sqft | 28942 | Average Premise Area, Water and Wastewater | US Energy Information Administration, 2018 Manufacturing Energy Consumption Survey | Industrial
Demand Controlled Ventilation |  |  |  |  | eui_hvac | 74.48 | HVAC Energy Use Intensity, Water and Wastewater | US Energy Information Administration, 2018 Manufacturing Energy Consumption Survey | Industrial
Demand Controlled Ventilation |  |  |  |  | svge | 451.0625 | Demand Controlled Ventilation Energy Savings Factor (SVGE) | Illinois 2015 Statewide Technical Reference Manual, Section 4.4.19 | Industrial
Facility Commissioning | Facility Commissioning | HVAC | eui_hvac*sqft*(1-svge) | eui_hvac*sqft | sqft | 73248 | Average Premise Area, Agriculture and Assembly | US Energy Information Administration, 2018 Manufacturing Energy Consumption Survey | Industrial
Facility Commissioning |  |  |  |  | eui_hvac | 5.88 | HVAC Energy Use Intensity, Agriculture and Assembly | US Energy Information Administration, 2018 Manufacturing Energy Consumption Survey | Industrial
Facility Commissioning |  |  |  |  | sqft | 110969 | Average Premise Area, Chemicals and Plastics | US Energy Information Administration, 2018 Manufacturing Energy Consumption Survey | Industrial
Facility Commissioning |  |  |  |  | eui_hvac | 9.37 | HVAC Energy Use Intensity, Chemicals and Plastics | US Energy Information Administration, 2018 Manufacturing Energy Consumption Survey | Industrial
Facility Commissioning |  |  |  |  | eui_hvac | 5.8 | HVAC Energy Use Intensity, Construction | US Energy Information Administration, 2018 Manufacturing Energy Consumption Survey | Industrial
Facility Commissioning |  |  |  |  | sqft | 28942 | Average Premise Area, Construction | US Energy Information Administration, 2018 Manufacturing Energy Consumption Survey | Industrial
Facility Commissioning |  |  |  |  | sqft | 77591 | Average Premise Area, Electrical and Electronic Equip. | US Energy Information Administration, 2018 Manufacturing Energy Consumption Survey | Industrial
Facility Commissioning |  |  |  |  | eui_hvac | 10.51 | HVAC Energy Use Intensity, Electrical and Electronic Equip. | US Energy Information Administration, 2018 Manufacturing Energy Consumption Survey | Industrial
Facility Commissioning |  |  |  |  | eui_hvac | 3.16 | HVAC Energy Use Intensity, Lumber/Furniture/Pulp/Paper | US Energy Information Administration, 2018 Manufacturing Energy Consumption Survey | Industrial
Facility Commissioning |  |  |  |  | sqft | 153097 | Average Premise Area, Lumber/Furniture/Pulp/Paper | US Energy Information Administration, 2018 Manufacturing Energy Consumption Survey | Industrial
Facility Commissioning |  |  |  |  | sqft | 55207 | Average Premise Area, Metal Products and Machinery | US Energy Information Administration, 2018 Manufacturing Energy Consumption Survey | Industrial
Facility Commissioning |  |  |  |  | eui_hvac | 3.39 | HVAC Energy Use Intensity, Metal Products and Machinery | US Energy Information Administration, 2018 Manufacturing Energy Consumption Survey | Industrial
Facility Commissioning |  |  |  |  | sqft | 28942 | Average Premise Area, Miscellaneous Manufacturing | US Energy Information Administration, 2018 Manufacturing Energy Consumption Survey | Industrial
Facility Commissioning |  |  |  |  | eui_hvac | 5.8 | HVAC Energy Use Intensity, Miscellaneous Manufacturing | US Energy Information Administration, 2018 Manufacturing Energy Consumption Survey | Industrial
Facility Commissioning |  |  |  |  | sqft | 202492 | Average Premise Area, Primary Resources Industries | US Energy Information Administration, 2018 Manufacturing Energy Consumption Survey | Industrial
Facility Commissioning |  |  |  |  | eui_hvac | 6.63 | HVAC Energy Use Intensity, Primary Resources Industries | US Energy Information Administration, 2018 Manufacturing Energy Consumption Survey | Industrial
Facility Commissioning |  |  |  |  | eui_hvac | 5.07 | HVAC Energy Use Intensity, Stone/Clay/Glass/Concrete | US Energy Information Administration, 2018 Manufacturing Energy Consumption Survey | Industrial
Facility Commissioning |  |  |  |  | sqft | 49801 | Average Premise Area, Stone/Clay/Glass/Concrete | US Energy Information Administration, 2018 Manufacturing Energy Consumption Survey | Industrial
Facility Commissioning |  |  |  |  | sqft | 58268 | Average Premise Area, Textiles and Leather | US Energy Information Administration, 2018 Manufacturing Energy Consumption Survey | Industrial
Facility Commissioning |  |  |  |  | eui_hvac | 7.72 | HVAC Energy Use Intensity, Textiles and Leather | US Energy Information Administration, 2018 Manufacturing Energy Consumption Survey | Industrial
Facility Commissioning |  |  |  |  | eui_hvac | 8.36 | HVAC Energy Use Intensity, Transportation Equipment | US Energy Information Administration, 2018 Manufacturing Energy Consumption Survey | Industrial
Facility Commissioning |  |  |  |  | sqft | 176604 | Average Premise Area, Transportation Equipment | US Energy Information Administration, 2018 Manufacturing Energy Consumption Survey | Industrial
Facility Commissioning |  |  |  |  | sqft | 28942 | Average Premise Area, Water and Wastewater | US Energy Information Administration, 2018 Manufacturing Energy Consumption Survey | Industrial
Facility Commissioning |  |  |  |  | eui_hvac | 74.48 | HVAC Energy Use Intensity, Water and Wastewater | US Energy Information Administration, 2018 Manufacturing Energy Consumption Survey | Industrial
Facility Commissioning |  |  |  |  | svge | 0.16 | Retrocommissioning Energy Savings Factor (SVGE) | Pennsylvania Public Utility Commission, Energy Efficiency Potential Study for Pennsylvania Final Report, 2015, Appendix E | Industrial
Facility Energy Management System | Facility Energy Management System | HVAC | eui_hvac*sqft*(1-svge) | eui_hvac*sqft | sqft | 73248 | Average Premise Area, Agriculture and Assembly | US Energy Information Administration, 2018 Manufacturing Energy Consumption Survey | Industrial
Facility Energy Management System |  |  |  |  | eui_hvac | 5.88 | HVAC Energy Use Intensity, Agriculture and Assembly | US Energy Information Administration, 2018 Manufacturing Energy Consumption Survey | Industrial
Facility Energy Management System |  |  |  |  | sqft | 110969 | Average Premise Area, Chemicals and Plastics | US Energy Information Administration, 2018 Manufacturing Energy Consumption Survey | Industrial
Facility Energy Management System |  |  |  |  | eui_hvac | 9.37 | HVAC Energy Use Intensity, Chemicals and Plastics | US Energy Information Administration, 2018 Manufacturing Energy Consumption Survey | Industrial
Facility Energy Management System |  |  |  |  | eui_hvac | 5.8 | HVAC Energy Use Intensity, Construction | US Energy Information Administration, 2018 Manufacturing Energy Consumption Survey | Industrial
Facility Energy Management System |  |  |  |  | sqft | 28942 | Average Premise Area, Construction | US Energy Information Administration, 2018 Manufacturing Energy Consumption Survey | Industrial
Facility Energy Management System |  |  |  |  | sqft | 77591 | Average Premise Area, Electrical and Electronic Equip. | US Energy Information Administration, 2018 Manufacturing Energy Consumption Survey | Industrial
Facility Energy Management System |  |  |  |  | eui_hvac | 10.51 | HVAC Energy Use Intensity, Electrical and Electronic Equip. | US Energy Information Administration, 2018 Manufacturing Energy Consumption Survey | Industrial
Facility Energy Management System |  |  |  |  | eui_hvac | 3.16 | HVAC Energy Use Intensity, Lumber/Furniture/Pulp/Paper | US Energy Information Administration, 2018 Manufacturing Energy Consumption Survey | Industrial
Facility Energy Management System |  |  |  |  | sqft | 153097 | Average Premise Area, Lumber/Furniture/Pulp/Paper | US Energy Information Administration, 2018 Manufacturing Energy Consumption Survey | Industrial
Facility Energy Management System |  |  |  |  | sqft | 55207 | Average Premise Area, Metal Products and Machinery | US Energy Information Administration, 2018 Manufacturing Energy Consumption Survey | Industrial
Facility Energy Management System |  |  |  |  | eui_hvac | 3.39 | HVAC Energy Use Intensity, Metal Products and Machinery | US Energy Information Administration, 2018 Manufacturing Energy Consumption Survey | Industrial
Facility Energy Management System |  |  |  |  | sqft | 28942 | Average Premise Area, Miscellaneous Manufacturing | US Energy Information Administration, 2018 Manufacturing Energy Consumption Survey | Industrial
Facility Energy Management System |  |  |  |  | eui_hvac | 5.8 | HVAC Energy Use Intensity, Miscellaneous Manufacturing | US Energy Information Administration, 2018 Manufacturing Energy Consumption Survey | Industrial
Facility Energy Management System |  |  |  |  | sqft | 202492 | Average Premise Area, Primary Resources Industries | US Energy Information Administration, 2018 Manufacturing Energy Consumption Survey | Industrial
Facility Energy Management System |  |  |  |  | eui_hvac | 6.63 | HVAC Energy Use Intensity, Primary Resources Industries | US Energy Information Administration, 2018 Manufacturing Energy Consumption Survey | Industrial
Facility Energy Management System |  |  |  |  | eui_hvac | 5.07 | HVAC Energy Use Intensity, Stone/Clay/Glass/Concrete | US Energy Information Administration, 2018 Manufacturing Energy Consumption Survey | Industrial
Facility Energy Management System |  |  |  |  | sqft | 49801 | Average Premise Area, Stone/Clay/Glass/Concrete | US Energy Information Administration, 2018 Manufacturing Energy Consumption Survey | Industrial
Facility Energy Management System |  |  |  |  | sqft | 58268 | Average Premise Area, Textiles and Leather | US Energy Information Administration, 2018 Manufacturing Energy Consumption Survey | Industrial
Facility Energy Management System |  |  |  |  | eui_hvac | 7.72 | HVAC Energy Use Intensity, Textiles and Leather | US Energy Information Administration, 2018 Manufacturing Energy Consumption Survey | Industrial
Facility Energy Management System |  |  |  |  | eui_hvac | 8.36 | HVAC Energy Use Intensity, Transportation Equipment | US Energy Information Administration, 2018 Manufacturing Energy Consumption Survey | Industrial
Facility Energy Management System |  |  |  |  | sqft | 176604 | Average Premise Area, Transportation Equipment | US Energy Information Administration, 2018 Manufacturing Energy Consumption Survey | Industrial
Facility Energy Management System |  |  |  |  | sqft | 28942 | Average Premise Area, Water and Wastewater | US Energy Information Administration, 2018 Manufacturing Energy Consumption Survey | Industrial
Facility Energy Management System |  |  |  |  | eui_hvac | 74.48 | HVAC Energy Use Intensity, Water and Wastewater | US Energy Information Administration, 2018 Manufacturing Energy Consumption Survey | Industrial
Facility Energy Management System |  |  |  |  | svge | 0.15 | HVAC Energy Management System Savings | Flusberg, Martin. Powerhouse Dynamics Blog, "How Much Do Energy Management Systems Save Small Commercial Facilities". | Industrial
Fan Thermostat Controller | Fan Thermostat Controller | HVAC | eui_hvac*sqft*(1-svge) | eui_hvac*sqft | sqft | 73248 | Average Premise Area, Agriculture and Assembly | US Energy Information Administration, 2018 Manufacturing Energy Consumption Survey | Industrial
Fan Thermostat Controller |  |  |  |  | eui_hvac | 5.88 | HVAC Energy Use Intensity, Agriculture and Assembly | US Energy Information Administration, 2018 Manufacturing Energy Consumption Survey | Industrial
Fan Thermostat Controller |  |  |  |  | sqft | 110969 | Average Premise Area, Chemicals and Plastics | US Energy Information Administration, 2018 Manufacturing Energy Consumption Survey | Industrial
Fan Thermostat Controller |  |  |  |  | eui_hvac | 9.37 | HVAC Energy Use Intensity, Chemicals and Plastics | US Energy Information Administration, 2018 Manufacturing Energy Consumption Survey | Industrial
Fan Thermostat Controller |  |  |  |  | eui_hvac | 5.8 | HVAC Energy Use Intensity, Construction | US Energy Information Administration, 2018 Manufacturing Energy Consumption Survey | Industrial
Fan Thermostat Controller |  |  |  |  | sqft | 28942 | Average Premise Area, Construction | US Energy Information Administration, 2018 Manufacturing Energy Consumption Survey | Industrial
Fan Thermostat Controller |  |  |  |  | sqft | 77591 | Average Premise Area, Electrical and Electronic Equip. | US Energy Information Administration, 2018 Manufacturing Energy Consumption Survey | Industrial
Fan Thermostat Controller |  |  |  |  | eui_hvac | 10.51 | HVAC Energy Use Intensity, Electrical and Electronic Equip. | US Energy Information Administration, 2018 Manufacturing Energy Consumption Survey | Industrial
Fan Thermostat Controller |  |  |  |  | eui_hvac | 3.16 | HVAC Energy Use Intensity, Lumber/Furniture/Pulp/Paper | US Energy Information Administration, 2018 Manufacturing Energy Consumption Survey | Industrial
Fan Thermostat Controller |  |  |  |  | sqft | 153097 | Average Premise Area, Lumber/Furniture/Pulp/Paper | US Energy Information Administration, 2018 Manufacturing Energy Consumption Survey | Industrial
Fan Thermostat Controller |  |  |  |  | sqft | 55207 | Average Premise Area, Metal Products and Machinery | US Energy Information Administration, 2018 Manufacturing Energy Consumption Survey | Industrial
Fan Thermostat Controller |  |  |  |  | eui_hvac | 3.39 | HVAC Energy Use Intensity, Metal Products and Machinery | US Energy Information Administration, 2018 Manufacturing Energy Consumption Survey | Industrial
Fan Thermostat Controller |  |  |  |  | sqft | 28942 | Average Premise Area, Miscellaneous Manufacturing | US Energy Information Administration, 2018 Manufacturing Energy Consumption Survey | Industrial
Fan Thermostat Controller |  |  |  |  | eui_hvac | 5.8 | HVAC Energy Use Intensity, Miscellaneous Manufacturing | US Energy Information Administration, 2018 Manufacturing Energy Consumption Survey | Industrial
Fan Thermostat Controller |  |  |  |  | sqft | 202492 | Average Premise Area, Primary Resources Industries | US Energy Information Administration, 2018 Manufacturing Energy Consumption Survey | Industrial
Fan Thermostat Controller |  |  |  |  | eui_hvac | 6.63 | HVAC Energy Use Intensity, Primary Resources Industries | US Energy Information Administration, 2018 Manufacturing Energy Consumption Survey | Industrial
Fan Thermostat Controller |  |  |  |  | eui_hvac | 5.07 | HVAC Energy Use Intensity, Stone/Clay/Glass/Concrete | US Energy Information Administration, 2018 Manufacturing Energy Consumption Survey | Industrial
Fan Thermostat Controller |  |  |  |  | sqft | 49801 | Average Premise Area, Stone/Clay/Glass/Concrete | US Energy Information Administration, 2018 Manufacturing Energy Consumption Survey | Industrial
Fan Thermostat Controller |  |  |  |  | sqft | 58268 | Average Premise Area, Textiles and Leather | US Energy Information Administration, 2018 Manufacturing Energy Consumption Survey | Industrial
Fan Thermostat Controller |  |  |  |  | eui_hvac | 7.72 | HVAC Energy Use Intensity, Textiles and Leather | US Energy Information Administration, 2018 Manufacturing Energy Consumption Survey | Industrial
Fan Thermostat Controller |  |  |  |  | eui_hvac | 8.36 | HVAC Energy Use Intensity, Transportation Equipment | US Energy Information Administration, 2018 Manufacturing Energy Consumption Survey | Industrial
Fan Thermostat Controller |  |  |  |  | sqft | 176604 | Average Premise Area, Transportation Equipment | US Energy Information Administration, 2018 Manufacturing Energy Consumption Survey | Industrial
Fan Thermostat Controller |  |  |  |  | sqft | 28942 | Average Premise Area, Water and Wastewater | US Energy Information Administration, 2018 Manufacturing Energy Consumption Survey | Industrial
Fan Thermostat Controller |  |  |  |  | eui_hvac | 74.48 | HVAC Energy Use Intensity, Water and Wastewater | US Energy Information Administration, 2018 Manufacturing Energy Consumption Survey | Industrial
Fan Thermostat Controller |  |  |  |  | svge | 0.1 | Green Fan Energy Savings Factor (SVGE) | Air Conditioning, Heating, & Refrigeration News Magazine | Industrial
HE Air Cooled Chiller - All Compressor Types - 100 Tons | HE Air Cooled Chiller - All Compressor Types - 100 Tons | HVAC | chil_tons*12*1/eer_eff*eflhcool | chil_tons*12*1/eerbase*eflhcool | eflhcool | 1189 | Equivalent Full Load Hours of operation during the cooling season for the average unit | TX TRM V5 adjusted to FL CDD | Industrial
HE Air Cooled Chiller - All Compressor Types - 100 Tons |  |  |  |  | eer | 9.8 | Average HVAC Efficiency by Building Type | Pennsylvania Statewide Act 129 2014 Baseline and End-Use Study Report | Industrial
HE Air Cooled Chiller - All Compressor Types - 100 Tons |  |  |  |  | eflhcool | 1189 | Equivalent Full Load Hours of operation during the cooling season for the average unit | TX TRM V5 adjusted to FL CDD | Industrial
HE Air Cooled Chiller - All Compressor Types - 100 Tons |  |  |  |  | eer | 9.8 | Average HVAC Efficiency by Building Type | Pennsylvania Statewide Act 129 2014 Baseline and End-Use Study Report | Industrial
HE Air Cooled Chiller - All Compressor Types - 100 Tons |  |  |  |  | eflhcool | 1189 | Equivalent Full Load Hours of operation during the cooling season for the average unit | TX TRM V5 adjusted to FL CDD | Industrial
HE Air Cooled Chiller - All Compressor Types - 100 Tons |  |  |  |  | eer | 9.8 | Average HVAC Efficiency by Building Type | Pennsylvania Statewide Act 129 2014 Baseline and End-Use Study Report | Industrial
HE Air Cooled Chiller - All Compressor Types - 100 Tons |  |  |  |  | eflhcool | 1189 | Equivalent Full Load Hours of operation during the cooling season for the average unit | TX TRM V5 adjusted to FL CDD | Industrial
HE Air Cooled Chiller - All Compressor Types - 100 Tons |  |  |  |  | eer | 9.8 | Average HVAC Efficiency by Building Type | Pennsylvania Statewide Act 129 2014 Baseline and End-Use Study Report | Industrial
HE Air Cooled Chiller - All Compressor Types - 100 Tons |  |  |  |  | eflhcool | 1189 | Equivalent Full Load Hours of operation during the cooling season for the average unit | TX TRM V5 adjusted to FL CDD | Industrial
HE Air Cooled Chiller - All Compressor Types - 100 Tons |  |  |  |  | eer | 9.8 | Average HVAC Efficiency by Building Type | Pennsylvania Statewide Act 129 2014 Baseline and End-Use Study Report | Industrial
HE Air Cooled Chiller - All Compressor Types - 100 Tons |  |  |  |  | eflhcool | 1189 | Equivalent Full Load Hours of operation during the cooling season for the average unit | TX TRM V5 adjusted to FL CDD | Industrial
HE Air Cooled Chiller - All Compressor Types - 100 Tons |  |  |  |  | eer | 9.8 | Average HVAC Efficiency by Building Type | Pennsylvania Statewide Act 129 2014 Baseline and End-Use Study Report | Industrial
HE Air Cooled Chiller - All Compressor Types - 100 Tons |  |  |  |  | eflhcool | 1189 | Equivalent Full Load Hours of operation during the cooling season for the average unit | TX TRM V5 adjusted to FL CDD | Industrial
HE Air Cooled Chiller - All Compressor Types - 100 Tons |  |  |  |  | eer | 9.8 | Average HVAC Efficiency by Building Type | Pennsylvania Statewide Act 129 2014 Baseline and End-Use Study Report | Industrial
HE Air Cooled Chiller - All Compressor Types - 100 Tons |  |  |  |  | eflhcool | 1189 | Equivalent Full Load Hours of operation during the cooling season for the average unit | TX TRM V5 adjusted to FL CDD | Industrial
HE Air Cooled Chiller - All Compressor Types - 100 Tons |  |  |  |  | eer | 9.8 | Average HVAC Efficiency by Building Type | Pennsylvania Statewide Act 129 2014 Baseline and End-Use Study Report | Industrial
HE Air Cooled Chiller - All Compressor Types - 100 Tons |  |  |  |  | eflhcool | 1189 | Equivalent Full Load Hours of operation during the cooling season for the average unit | TX TRM V5 adjusted to FL CDD | Industrial
HE Air Cooled Chiller - All Compressor Types - 100 Tons |  |  |  |  | eer | 9.8 | Average HVAC Efficiency by Building Type | Pennsylvania Statewide Act 129 2014 Baseline and End-Use Study Report | Industrial
HE Air Cooled Chiller - All Compressor Types - 100 Tons |  |  |  |  | eflhcool | 1189 | Equivalent Full Load Hours of operation during the cooling season for the average unit | TX TRM V5 adjusted to FL CDD | Industrial
HE Air Cooled Chiller - All Compressor Types - 100 Tons |  |  |  |  | eer | 9.8 | Average HVAC Efficiency by Building Type | Pennsylvania Statewide Act 129 2014 Baseline and End-Use Study Report | Industrial
HE Air Cooled Chiller - All Compressor Types - 100 Tons |  |  |  |  | eflhcool | 1189 | Equivalent Full Load Hours of operation during the cooling season for the average unit | TX TRM V5 adjusted to FL CDD | Industrial
HE Air Cooled Chiller - All Compressor Types - 100 Tons |  |  |  |  | eer | 9.8 | Average HVAC Efficiency by Building Type | Pennsylvania Statewide Act 129 2014 Baseline and End-Use Study Report | Industrial
HE Air Cooled Chiller - All Compressor Types - 100 Tons |  |  |  |  | eflhcool | 1189 | Equivalent Full Load Hours of operation during the cooling season for the average unit | TX TRM V5 adjusted to FL CDD | Industrial
HE Air Cooled Chiller - All Compressor Types - 100 Tons |  |  |  |  | eer | 9.8 | Average HVAC Efficiency by Building Type | Pennsylvania Statewide Act 129 2014 Baseline and End-Use Study Report | Industrial
HE Air Cooled Chiller - All Compressor Types - 100 Tons |  |  |  |  | eer_eff | 13.7 | Air Cooled Chiller, <150 Tons, Efficient EER | ASHRAE 189.1-2014 Path A, Part Load | Industrial
HE Air Cooled Chiller - All Compressor Types - 100 Tons |  |  |  |  | chil_tons | 100 | Commercial chiller HVAC capacity-tons | Measure Definition | Industrial
HE DX 11.25-20.0 Tons Elec Heat | HE DX 11.25-20.0 Tons Elec Heat | HVAC | ton*12*1/(copeff*btu_kwh/1000)*eflhheat+ton*12*(1/eer_eff)*eflhcool | ton*12*1/(copbase*btu_kwh/1000)*eflhheat+ton*12*(1/eerbase)*eflhcool | btu_kwh | 3412 | BTUs per kilowatt hour |  | Industrial
HE DX 11.25-20.0 Tons Elec Heat |  |  |  |  | eflhcool | 1189 | Equivalent Full Load Hours of operation during the cooling season for the average unit | TX TRM V5 adjusted to FL CDD | Industrial
HE DX 11.25-20.0 Tons Elec Heat |  |  |  |  | eflhheat | 98 | Equivalent Full Load Hours of operation during the heating season for the average unit | TX TRM V5 adjusted to FL HDD | Industrial
HE DX 11.25-20.0 Tons Elec Heat |  |  |  |  | eer | 9.8 | Average HVAC Efficiency by Building Type | Pennsylvania Statewide Act 129 2014 Baseline and End-Use Study Report | Industrial
HE DX 11.25-20.0 Tons Elec Heat |  |  |  |  | eflhcool | 1189 | Equivalent Full Load Hours of operation during the cooling season for the average unit | TX TRM V5 adjusted to FL CDD | Industrial
HE DX 11.25-20.0 Tons Elec Heat |  |  |  |  | eflhheat | 98 | Equivalent Full Load Hours of operation during the heating season for the average unit | TX TRM V5 adjusted to FL HDD | Industrial
HE DX 11.25-20.0 Tons Elec Heat |  |  |  |  | eer | 9.8 | Average HVAC Efficiency by Building Type | Pennsylvania Statewide Act 129 2014 Baseline and End-Use Study Report | Industrial
HE DX 11.25-20.0 Tons Elec Heat |  |  |  |  | eflhcool | 1189 | Equivalent Full Load Hours of operation during the cooling season for the average unit | TX TRM V5 adjusted to FL CDD | Industrial
HE DX 11.25-20.0 Tons Elec Heat |  |  |  |  | eflhheat | 98 | Equivalent Full Load Hours of operation during the heating season for the average unit | TX TRM V5 adjusted to FL HDD | Industrial
HE DX 11.25-20.0 Tons Elec Heat |  |  |  |  | eer | 9.8 | Average HVAC Efficiency by Building Type | Pennsylvania Statewide Act 129 2014 Baseline and End-Use Study Report | Industrial
HE DX 11.25-20.0 Tons Elec Heat |  |  |  |  | eflhcool | 1189 | Equivalent Full Load Hours of operation during the cooling season for the average unit | TX TRM V5 adjusted to FL CDD | Industrial
HE DX 11.25-20.0 Tons Elec Heat |  |  |  |  | eflhheat | 98 | Equivalent Full Load Hours of operation during the heating season for the average unit | TX TRM V5 adjusted to FL HDD | Industrial
HE DX 11.25-20.0 Tons Elec Heat |  |  |  |  | eer | 9.8 | Average HVAC Efficiency by Building Type | Pennsylvania Statewide Act 129 2014 Baseline and End-Use Study Report | Industrial
HE DX 11.25-20.0 Tons Elec Heat |  |  |  |  | eflhcool | 1189 | Equivalent Full Load Hours of operation during the cooling season for the average unit | TX TRM V5 adjusted to FL CDD | Industrial
HE DX 11.25-20.0 Tons Elec Heat |  |  |  |  | eflhheat | 98 | Equivalent Full Load Hours of operation during the heating season for the average unit | TX TRM V5 adjusted to FL HDD | Industrial
HE DX 11.25-20.0 Tons Elec Heat |  |  |  |  | eer | 9.8 | Average HVAC Efficiency by Building Type | Pennsylvania Statewide Act 129 2014 Baseline and End-Use Study Report | Industrial
HE DX 11.25-20.0 Tons Elec Heat |  |  |  |  | eflhcool | 1189 | Equivalent Full Load Hours of operation during the cooling season for the average unit | TX TRM V5 adjusted to FL CDD | Industrial
HE DX 11.25-20.0 Tons Elec Heat |  |  |  |  | eflhheat | 98 | Equivalent Full Load Hours of operation during the heating season for the average unit | TX TRM V5 adjusted to FL HDD | Industrial
HE DX 11.25-20.0 Tons Elec Heat |  |  |  |  | eer | 9.8 | Average HVAC Efficiency by Building Type | Pennsylvania Statewide Act 129 2014 Baseline and End-Use Study Report | Industrial
HE DX 11.25-20.0 Tons Elec Heat |  |  |  |  | eflhcool | 1189 | Equivalent Full Load Hours of operation during the cooling season for the average unit | TX TRM V5 adjusted to FL CDD | Industrial
HE DX 11.25-20.0 Tons Elec Heat |  |  |  |  | eflhheat | 98 | Equivalent Full Load Hours of operation during the heating season for the average unit | TX TRM V5 adjusted to FL HDD | Industrial
HE DX 11.25-20.0 Tons Elec Heat |  |  |  |  | eer | 9.8 | Average HVAC Efficiency by Building Type | Pennsylvania Statewide Act 129 2014 Baseline and End-Use Study Report | Industrial
HE DX 11.25-20.0 Tons Elec Heat |  |  |  |  | eflhcool | 1189 | Equivalent Full Load Hours of operation during the cooling season for the average unit | TX TRM V5 adjusted to FL CDD | Industrial
HE DX 11.25-20.0 Tons Elec Heat |  |  |  |  | eflhheat | 98 | Equivalent Full Load Hours of operation during the heating season for the average unit | TX TRM V5 adjusted to FL HDD | Industrial
HE DX 11.25-20.0 Tons Elec Heat |  |  |  |  | eer | 9.8 | Average HVAC Efficiency by Building Type | Pennsylvania Statewide Act 129 2014 Baseline and End-Use Study Report | Industrial
HE DX 11.25-20.0 Tons Elec Heat |  |  |  |  | eflhcool | 1189 | Equivalent Full Load Hours of operation during the cooling season for the average unit | TX TRM V5 adjusted to FL CDD | Industrial
HE DX 11.25-20.0 Tons Elec Heat |  |  |  |  | eflhheat | 98 | Equivalent Full Load Hours of operation during the heating season for the average unit | TX TRM V5 adjusted to FL HDD | Industrial
HE DX 11.25-20.0 Tons Elec Heat |  |  |  |  | eer | 9.8 | Average HVAC Efficiency by Building Type | Pennsylvania Statewide Act 129 2014 Baseline and End-Use Study Report | Industrial
HE DX 11.25-20.0 Tons Elec Heat |  |  |  |  | eflhcool | 1189 | Equivalent Full Load Hours of operation during the cooling season for the average unit | TX TRM V5 adjusted to FL CDD | Industrial
HE DX 11.25-20.0 Tons Elec Heat |  |  |  |  | eflhheat | 98 | Equivalent Full Load Hours of operation during the heating season for the average unit | TX TRM V5 adjusted to FL HDD | Industrial
HE DX 11.25-20.0 Tons Elec Heat |  |  |  |  | eer | 9.8 | Average HVAC Efficiency by Building Type | Pennsylvania Statewide Act 129 2014 Baseline and End-Use Study Report | Industrial
HE DX 11.25-20.0 Tons Elec Heat |  |  |  |  | eflhcool | 1189 | Equivalent Full Load Hours of operation during the cooling season for the average unit | TX TRM V5 adjusted to FL CDD | Industrial
HE DX 11.25-20.0 Tons Elec Heat |  |  |  |  | eflhheat | 98 | Equivalent Full Load Hours of operation during the heating season for the average unit | TX TRM V5 adjusted to FL HDD | Industrial
HE DX 11.25-20.0 Tons Elec Heat |  |  |  |  | eer | 9.8 | Average HVAC Efficiency by Building Type | Pennsylvania Statewide Act 129 2014 Baseline and End-Use Study Report | Industrial
HE DX 11.25-20.0 Tons Elec Heat |  |  |  |  | eflhcool | 1189 | Equivalent Full Load Hours of operation during the cooling season for the average unit | TX TRM V5 adjusted to FL CDD | Industrial
HE DX 11.25-20.0 Tons Elec Heat |  |  |  |  | eflhheat | 98 | Equivalent Full Load Hours of operation during the heating season for the average unit | TX TRM V5 adjusted to FL HDD | Industrial
HE DX 11.25-20.0 Tons Elec Heat |  |  |  |  | eer | 9.8 | Average HVAC Efficiency by Building Type | Pennsylvania Statewide Act 129 2014 Baseline and End-Use Study Report | Industrial
HE DX 11.25-20.0 Tons Elec Heat |  |  |  |  | eer_eff | 11.5 | Air-Cooled AC, <240,000 BTU, Efficient EER | AHRI Database, Average 15 Ton Unit | Industrial
HE DX 11.25-20.0 Tons Elec Heat |  |  |  |  | ton | 15 | Capacity | Measure Definition | Industrial
HE DX 11.25-20.0 Tons Elec Heat |  |  |  |  | copeff | 3.3 | Air Source Heat Pump, 135,000-240,000 BTU, Efficient COP | ASHRAE 90.1-2007 | Industrial
HE DX 11.25-20.0 Tons Other Heat | HE DX 11.25-20.0 Tons Other Heat | HVAC | ton*12*(1/eer_eff)*eflhcool | ton*12*(1/eerbase)*eflhcool | eflhcool | 1189 | Equivalent Full Load Hours of operation during the cooling season for the average unit | TX TRM V5 adjusted to FL CDD | Industrial
HE DX 11.25-20.0 Tons Other Heat |  |  |  |  | eer | 9.8 | Average HVAC Efficiency by Building Type | Pennsylvania Statewide Act 129 2014 Baseline and End-Use Study Report | Industrial
HE DX 11.25-20.0 Tons Other Heat |  |  |  |  | eflhcool | 1189 | Equivalent Full Load Hours of operation during the cooling season for the average unit | TX TRM V5 adjusted to FL CDD | Industrial
HE DX 11.25-20.0 Tons Other Heat |  |  |  |  | eer | 9.8 | Average HVAC Efficiency by Building Type | Pennsylvania Statewide Act 129 2014 Baseline and End-Use Study Report | Industrial
HE DX 11.25-20.0 Tons Other Heat |  |  |  |  | eflhcool | 1189 | Equivalent Full Load Hours of operation during the cooling season for the average unit | TX TRM V5 adjusted to FL CDD | Industrial
HE DX 11.25-20.0 Tons Other Heat |  |  |  |  | eer | 9.8 | Average HVAC Efficiency by Building Type | Pennsylvania Statewide Act 129 2014 Baseline and End-Use Study Report | Industrial
HE DX 11.25-20.0 Tons Other Heat |  |  |  |  | eflhcool | 1189 | Equivalent Full Load Hours of operation during the cooling season for the average unit | TX TRM V5 adjusted to FL CDD | Industrial
HE DX 11.25-20.0 Tons Other Heat |  |  |  |  | eer | 9.8 | Average HVAC Efficiency by Building Type | Pennsylvania Statewide Act 129 2014 Baseline and End-Use Study Report | Industrial
HE DX 11.25-20.0 Tons Other Heat |  |  |  |  | eflhcool | 1189 | Equivalent Full Load Hours of operation during the cooling season for the average unit | TX TRM V5 adjusted to FL CDD | Industrial
HE DX 11.25-20.0 Tons Other Heat |  |  |  |  | eer | 9.8 | Average HVAC Efficiency by Building Type | Pennsylvania Statewide Act 129 2014 Baseline and End-Use Study Report | Industrial
HE DX 11.25-20.0 Tons Other Heat |  |  |  |  | eflhcool | 1189 | Equivalent Full Load Hours of operation during the cooling season for the average unit | TX TRM V5 adjusted to FL CDD | Industrial
HE DX 11.25-20.0 Tons Other Heat |  |  |  |  | eer | 9.8 | Average HVAC Efficiency by Building Type | Pennsylvania Statewide Act 129 2014 Baseline and End-Use Study Report | Industrial
HE DX 11.25-20.0 Tons Other Heat |  |  |  |  | eflhcool | 1189 | Equivalent Full Load Hours of operation during the cooling season for the average unit | TX TRM V5 adjusted to FL CDD | Industrial
HE DX 11.25-20.0 Tons Other Heat |  |  |  |  | eer | 9.8 | Average HVAC Efficiency by Building Type | Pennsylvania Statewide Act 129 2014 Baseline and End-Use Study Report | Industrial
HE DX 11.25-20.0 Tons Other Heat |  |  |  |  | eflhcool | 1189 | Equivalent Full Load Hours of operation during the cooling season for the average unit | TX TRM V5 adjusted to FL CDD | Industrial
HE DX 11.25-20.0 Tons Other Heat |  |  |  |  | eer | 9.8 | Average HVAC Efficiency by Building Type | Pennsylvania Statewide Act 129 2014 Baseline and End-Use Study Report | Industrial
HE DX 11.25-20.0 Tons Other Heat |  |  |  |  | eflhcool | 1189 | Equivalent Full Load Hours of operation during the cooling season for the average unit | TX TRM V5 adjusted to FL CDD | Industrial
HE DX 11.25-20.0 Tons Other Heat |  |  |  |  | eer | 9.8 | Average HVAC Efficiency by Building Type | Pennsylvania Statewide Act 129 2014 Baseline and End-Use Study Report | Industrial
HE DX 11.25-20.0 Tons Other Heat |  |  |  |  | eflhcool | 1189 | Equivalent Full Load Hours of operation during the cooling season for the average unit | TX TRM V5 adjusted to FL CDD | Industrial
HE DX 11.25-20.0 Tons Other Heat |  |  |  |  | eer | 9.8 | Average HVAC Efficiency by Building Type | Pennsylvania Statewide Act 129 2014 Baseline and End-Use Study Report | Industrial
HE DX 11.25-20.0 Tons Other Heat |  |  |  |  | eflhcool | 1189 | Equivalent Full Load Hours of operation during the cooling season for the average unit | TX TRM V5 adjusted to FL CDD | Industrial
HE DX 11.25-20.0 Tons Other Heat |  |  |  |  | eer | 9.8 | Average HVAC Efficiency by Building Type | Pennsylvania Statewide Act 129 2014 Baseline and End-Use Study Report | Industrial
HE DX 11.25-20.0 Tons Other Heat |  |  |  |  | eflhcool | 1189 | Equivalent Full Load Hours of operation during the cooling season for the average unit | TX TRM V5 adjusted to FL CDD | Industrial
HE DX 11.25-20.0 Tons Other Heat |  |  |  |  | eer | 9.8 | Average HVAC Efficiency by Building Type | Pennsylvania Statewide Act 129 2014 Baseline and End-Use Study Report | Industrial
HE DX 11.25-20.0 Tons Other Heat |  |  |  |  | eer_eff | 11.5 | Air-Cooled AC, <240,000 BTU, Efficient EER | Code | Industrial
HE DX 11.25-20.0 Tons Other Heat |  |  |  |  | ton | 15 | Capacity | Measure Definition | Industrial
HE DX 5.4-11.25 Tons Other Heat | HE DX 5.4-11.25 Tons Other Heat | HVAC | ton*12*(1/eer_eff)*eflhcool | ton*12*(1/ac_eerbase)*eflhcool | eflhcool | 1189 | Equivalent Full Load Hours of operation during the cooling season for the average unit | TX TRM V5 adjusted to FL CDD | Industrial
HE DX 5.4-11.25 Tons Other Heat |  |  |  |  | eer | 9.8 | Average HVAC Efficiency by Building Type | Pennsylvania Statewide Act 129 2014 Baseline and End-Use Study Report | Industrial
HE DX 5.4-11.25 Tons Other Heat |  |  |  |  | eflhcool | 1189 | Equivalent Full Load Hours of operation during the cooling season for the average unit | TX TRM V5 adjusted to FL CDD | Industrial
HE DX 5.4-11.25 Tons Other Heat |  |  |  |  | eer | 9.8 | Average HVAC Efficiency by Building Type | Pennsylvania Statewide Act 129 2014 Baseline and End-Use Study Report | Industrial
HE DX 5.4-11.25 Tons Other Heat |  |  |  |  | eflhcool | 1189 | Equivalent Full Load Hours of operation during the cooling season for the average unit | TX TRM V5 adjusted to FL CDD | Industrial
HE DX 5.4-11.25 Tons Other Heat |  |  |  |  | eer | 9.8 | Average HVAC Efficiency by Building Type | Pennsylvania Statewide Act 129 2014 Baseline and End-Use Study Report | Industrial
HE DX 5.4-11.25 Tons Other Heat |  |  |  |  | eflhcool | 1189 | Equivalent Full Load Hours of operation during the cooling season for the average unit | TX TRM V5 adjusted to FL CDD | Industrial
HE DX 5.4-11.25 Tons Other Heat |  |  |  |  | eer | 9.8 | Average HVAC Efficiency by Building Type | Pennsylvania Statewide Act 129 2014 Baseline and End-Use Study Report | Industrial
HE DX 5.4-11.25 Tons Other Heat |  |  |  |  | eflhcool | 1189 | Equivalent Full Load Hours of operation during the cooling season for the average unit | TX TRM V5 adjusted to FL CDD | Industrial
HE DX 5.4-11.25 Tons Other Heat |  |  |  |  | eer | 9.8 | Average HVAC Efficiency by Building Type | Pennsylvania Statewide Act 129 2014 Baseline and End-Use Study Report | Industrial
HE DX 5.4-11.25 Tons Other Heat |  |  |  |  | eflhcool | 1189 | Equivalent Full Load Hours of operation during the cooling season for the average unit | TX TRM V5 adjusted to FL CDD | Industrial
HE DX 5.4-11.25 Tons Other Heat |  |  |  |  | eer | 9.8 | Average HVAC Efficiency by Building Type | Pennsylvania Statewide Act 129 2014 Baseline and End-Use Study Report | Industrial
HE DX 5.4-11.25 Tons Other Heat |  |  |  |  | eflhcool | 1189 | Equivalent Full Load Hours of operation during the cooling season for the average unit | TX TRM V5 adjusted to FL CDD | Industrial
HE DX 5.4-11.25 Tons Other Heat |  |  |  |  | eer | 9.8 | Average HVAC Efficiency by Building Type | Pennsylvania Statewide Act 129 2014 Baseline and End-Use Study Report | Industrial
HE DX 5.4-11.25 Tons Other Heat |  |  |  |  | eflhcool | 1189 | Equivalent Full Load Hours of operation during the cooling season for the average unit | TX TRM V5 adjusted to FL CDD | Industrial
HE DX 5.4-11.25 Tons Other Heat |  |  |  |  | eer | 9.8 | Average HVAC Efficiency by Building Type | Pennsylvania Statewide Act 129 2014 Baseline and End-Use Study Report | Industrial
HE DX 5.4-11.25 Tons Other Heat |  |  |  |  | eflhcool | 1189 | Equivalent Full Load Hours of operation during the cooling season for the average unit | TX TRM V5 adjusted to FL CDD | Industrial
HE DX 5.4-11.25 Tons Other Heat |  |  |  |  | eer | 9.8 | Average HVAC Efficiency by Building Type | Pennsylvania Statewide Act 129 2014 Baseline and End-Use Study Report | Industrial
HE DX 5.4-11.25 Tons Other Heat |  |  |  |  | eflhcool | 1189 | Equivalent Full Load Hours of operation during the cooling season for the average unit | TX TRM V5 adjusted to FL CDD | Industrial
HE DX 5.4-11.25 Tons Other Heat |  |  |  |  | eer | 9.8 | Average HVAC Efficiency by Building Type | Pennsylvania Statewide Act 129 2014 Baseline and End-Use Study Report | Industrial
HE DX 5.4-11.25 Tons Other Heat |  |  |  |  | eflhcool | 1189 | Equivalent Full Load Hours of operation during the cooling season for the average unit | TX TRM V5 adjusted to FL CDD | Industrial
HE DX 5.4-11.25 Tons Other Heat |  |  |  |  | eer | 9.8 | Average HVAC Efficiency by Building Type | Pennsylvania Statewide Act 129 2014 Baseline and End-Use Study Report | Industrial
HE DX 5.4-11.25 Tons Other Heat |  |  |  |  | eflhcool | 1189 | Equivalent Full Load Hours of operation during the cooling season for the average unit | TX TRM V5 adjusted to FL CDD | Industrial
HE DX 5.4-11.25 Tons Other Heat |  |  |  |  | eer | 9.8 | Average HVAC Efficiency by Building Type | Pennsylvania Statewide Act 129 2014 Baseline and End-Use Study Report | Industrial
HE DX 5.4-11.25 Tons Other Heat |  |  |  |  | ton | 7.5 | Capacity | Measure Definition | Industrial
HE DX 5.4-11.25 Tons Other Heat |  |  |  |  | eer_eff | 12 | Air-Cooled AC, Electric Resistance, <135,000 BTU, Minimum EER (EERBASE) | Code | Industrial
HE DX Less than 5.4 Tons Other Heat | HE DX Less than 5.4 Tons Other Heat | HVAC | ton*12*(1/eer_eff)*eflhcool | ton*12*(1/eerbase)*eflhcool | eflhcool | 1189 | Equivalent Full Load Hours of operation during the cooling season for the average unit | TX TRM V5 adjusted to FL CDD | Industrial
HE DX Less than 5.4 Tons Other Heat |  |  |  |  | eer | 9.8 | Average HVAC Efficiency by Building Type | Pennsylvania Statewide Act 129 2014 Baseline and End-Use Study Report | Industrial
HE DX Less than 5.4 Tons Other Heat |  |  |  |  | eflhcool | 1189 | Equivalent Full Load Hours of operation during the cooling season for the average unit | TX TRM V5 adjusted to FL CDD | Industrial
HE DX Less than 5.4 Tons Other Heat |  |  |  |  | eer | 9.8 | Average HVAC Efficiency by Building Type | Pennsylvania Statewide Act 129 2014 Baseline and End-Use Study Report | Industrial
HE DX Less than 5.4 Tons Other Heat |  |  |  |  | eflhcool | 1189 | Equivalent Full Load Hours of operation during the cooling season for the average unit | TX TRM V5 adjusted to FL CDD | Industrial
HE DX Less than 5.4 Tons Other Heat |  |  |  |  | eer | 9.8 | Average HVAC Efficiency by Building Type | Pennsylvania Statewide Act 129 2014 Baseline and End-Use Study Report | Industrial
HE DX Less than 5.4 Tons Other Heat |  |  |  |  | eflhcool | 1189 | Equivalent Full Load Hours of operation during the cooling season for the average unit | TX TRM V5 adjusted to FL CDD | Industrial
HE DX Less than 5.4 Tons Other Heat |  |  |  |  | eer | 9.8 | Average HVAC Efficiency by Building Type | Pennsylvania Statewide Act 129 2014 Baseline and End-Use Study Report | Industrial
HE DX Less than 5.4 Tons Other Heat |  |  |  |  | eflhcool | 1189 | Equivalent Full Load Hours of operation during the cooling season for the average unit | TX TRM V5 adjusted to FL CDD | Industrial
HE DX Less than 5.4 Tons Other Heat |  |  |  |  | eer | 9.8 | Average HVAC Efficiency by Building Type | Pennsylvania Statewide Act 129 2014 Baseline and End-Use Study Report | Industrial
HE DX Less than 5.4 Tons Other Heat |  |  |  |  | eflhcool | 1189 | Equivalent Full Load Hours of operation during the cooling season for the average unit | TX TRM V5 adjusted to FL CDD | Industrial
HE DX Less than 5.4 Tons Other Heat |  |  |  |  | eer | 9.8 | Average HVAC Efficiency by Building Type | Pennsylvania Statewide Act 129 2014 Baseline and End-Use Study Report | Industrial
HE DX Less than 5.4 Tons Other Heat |  |  |  |  | eflhcool | 1189 | Equivalent Full Load Hours of operation during the cooling season for the average unit | TX TRM V5 adjusted to FL CDD | Industrial
HE DX Less than 5.4 Tons Other Heat |  |  |  |  | eer | 9.8 | Average HVAC Efficiency by Building Type | Pennsylvania Statewide Act 129 2014 Baseline and End-Use Study Report | Industrial
HE DX Less than 5.4 Tons Other Heat |  |  |  |  | eflhcool | 1189 | Equivalent Full Load Hours of operation during the cooling season for the average unit | TX TRM V5 adjusted to FL CDD | Industrial
HE DX Less than 5.4 Tons Other Heat |  |  |  |  | eer | 9.8 | Average HVAC Efficiency by Building Type | Pennsylvania Statewide Act 129 2014 Baseline and End-Use Study Report | Industrial
HE DX Less than 5.4 Tons Other Heat |  |  |  |  | eflhcool | 1189 | Equivalent Full Load Hours of operation during the cooling season for the average unit | TX TRM V5 adjusted to FL CDD | Industrial
HE DX Less than 5.4 Tons Other Heat |  |  |  |  | eer | 9.8 | Average HVAC Efficiency by Building Type | Pennsylvania Statewide Act 129 2014 Baseline and End-Use Study Report | Industrial
HE DX Less than 5.4 Tons Other Heat |  |  |  |  | eflhcool | 1189 | Equivalent Full Load Hours of operation during the cooling season for the average unit | TX TRM V5 adjusted to FL CDD | Industrial
HE DX Less than 5.4 Tons Other Heat |  |  |  |  | eer | 9.8 | Average HVAC Efficiency by Building Type | Pennsylvania Statewide Act 129 2014 Baseline and End-Use Study Report | Industrial
HE DX Less than 5.4 Tons Other Heat |  |  |  |  | eflhcool | 1189 | Equivalent Full Load Hours of operation during the cooling season for the average unit | TX TRM V5 adjusted to FL CDD | Industrial
HE DX Less than 5.4 Tons Other Heat |  |  |  |  | eer | 9.8 | Average HVAC Efficiency by Building Type | Pennsylvania Statewide Act 129 2014 Baseline and End-Use Study Report | Industrial
HE DX Less than 5.4 Tons Other Heat |  |  |  |  | eflhcool | 1189 | Equivalent Full Load Hours of operation during the cooling season for the average unit | TX TRM V5 adjusted to FL CDD | Industrial
HE DX Less than 5.4 Tons Other Heat |  |  |  |  | eer | 9.8 | Average HVAC Efficiency by Building Type | Pennsylvania Statewide Act 129 2014 Baseline and End-Use Study Report | Industrial
HE DX Less than 5.4 Tons Other Heat |  |  |  |  | ton | 5 | Capacity | Measure Definition | Industrial
HE DX Less than 5.4 Tons Other Heat |  |  |  |  | eer_eff | 14.5 | Air-Cooled AC, <65,000 BTU, Efficient SEER | AHRI Database, Average 5 Ton Unit | Industrial
HE Water Cooled Chiller - Centrifugal Compressor - 200 Tons | HE Water Cooled Chiller - Centrifugal Compressor - 200 Tons | HVAC | ton*iplveff*eflhcool | ton*iplvbase*eflhcool | eflhcool | 1189 | Equivalent Full Load Hours of operation during the cooling season for the average unit | TX TRM V5 adjusted to FL CDD | Industrial
HE Water Cooled Chiller - Centrifugal Compressor - 200 Tons |  |  |  |  | eflhcool | 1189 | Equivalent Full Load Hours of operation during the cooling season for the average unit | TX TRM V5 adjusted to FL CDD | Industrial
HE Water Cooled Chiller - Centrifugal Compressor - 200 Tons |  |  |  |  | eflhcool | 1189 | Equivalent Full Load Hours of operation during the cooling season for the average unit | TX TRM V5 adjusted to FL CDD | Industrial
HE Water Cooled Chiller - Centrifugal Compressor - 200 Tons |  |  |  |  | eflhcool | 1189 | Equivalent Full Load Hours of operation during the cooling season for the average unit | TX TRM V5 adjusted to FL CDD | Industrial
HE Water Cooled Chiller - Centrifugal Compressor - 200 Tons |  |  |  |  | eflhcool | 1189 | Equivalent Full Load Hours of operation during the cooling season for the average unit | TX TRM V5 adjusted to FL CDD | Industrial
HE Water Cooled Chiller - Centrifugal Compressor - 200 Tons |  |  |  |  | eflhcool | 1189 | Equivalent Full Load Hours of operation during the cooling season for the average unit | TX TRM V5 adjusted to FL CDD | Industrial
HE Water Cooled Chiller - Centrifugal Compressor - 200 Tons |  |  |  |  | eflhcool | 1189 | Equivalent Full Load Hours of operation during the cooling season for the average unit | TX TRM V5 adjusted to FL CDD | Industrial
HE Water Cooled Chiller - Centrifugal Compressor - 200 Tons |  |  |  |  | eflhcool | 1189 | Equivalent Full Load Hours of operation during the cooling season for the average unit | TX TRM V5 adjusted to FL CDD | Industrial
HE Water Cooled Chiller - Centrifugal Compressor - 200 Tons |  |  |  |  | eflhcool | 1189 | Equivalent Full Load Hours of operation during the cooling season for the average unit | TX TRM V5 adjusted to FL CDD | Industrial
HE Water Cooled Chiller - Centrifugal Compressor - 200 Tons |  |  |  |  | eflhcool | 1189 | Equivalent Full Load Hours of operation during the cooling season for the average unit | TX TRM V5 adjusted to FL CDD | Industrial
HE Water Cooled Chiller - Centrifugal Compressor - 200 Tons |  |  |  |  | eflhcool | 1189 | Equivalent Full Load Hours of operation during the cooling season for the average unit | TX TRM V5 adjusted to FL CDD | Industrial
HE Water Cooled Chiller - Centrifugal Compressor - 200 Tons |  |  |  |  | eflhcool | 1189 | Equivalent Full Load Hours of operation during the cooling season for the average unit | TX TRM V5 adjusted to FL CDD | Industrial
HE Water Cooled Chiller - Centrifugal Compressor - 200 Tons |  |  |  |  | iplveff | 0.55 | Water Cooled, Centrifugal, <300 Tons, Efficient IPLV (IPLVEFF) | IECC 2018, Table C403.2.3 (7) | Industrial
HE Water Cooled Chiller - Centrifugal Compressor - 200 Tons |  |  |  |  | ton | 200 | Capacity | Measure Definition | Industrial
HE Water Cooled Chiller - Rotary or Screw Compressor - 50 Tons | HE Water Cooled Chiller - Rotary or Screw Compressor - 50 Tons | HVAC | ton*iplveff*eflhcool | ton*iplvbase*eflhcool | eflhcool | 1189 | Equivalent Full Load Hours of operation during the cooling season for the average unit | TX TRM V5 adjusted to FL CDD | Industrial
HE Water Cooled Chiller - Rotary or Screw Compressor - 50 Tons |  |  |  |  | eflhcool | 1189 | Equivalent Full Load Hours of operation during the cooling season for the average unit | TX TRM V5 adjusted to FL CDD | Industrial
HE Water Cooled Chiller - Rotary or Screw Compressor - 50 Tons |  |  |  |  | eflhcool | 1189 | Equivalent Full Load Hours of operation during the cooling season for the average unit | TX TRM V5 adjusted to FL CDD | Industrial
HE Water Cooled Chiller - Rotary or Screw Compressor - 50 Tons |  |  |  |  | eflhcool | 1189 | Equivalent Full Load Hours of operation during the cooling season for the average unit | TX TRM V5 adjusted to FL CDD | Industrial
HE Water Cooled Chiller - Rotary or Screw Compressor - 50 Tons |  |  |  |  | eflhcool | 1189 | Equivalent Full Load Hours of operation during the cooling season for the average unit | TX TRM V5 adjusted to FL CDD | Industrial
HE Water Cooled Chiller - Rotary or Screw Compressor - 50 Tons |  |  |  |  | eflhcool | 1189 | Equivalent Full Load Hours of operation during the cooling season for the average unit | TX TRM V5 adjusted to FL CDD | Industrial
HE Water Cooled Chiller - Rotary or Screw Compressor - 50 Tons |  |  |  |  | eflhcool | 1189 | Equivalent Full Load Hours of operation during the cooling season for the average unit | TX TRM V5 adjusted to FL CDD | Industrial
HE Water Cooled Chiller - Rotary or Screw Compressor - 50 Tons |  |  |  |  | eflhcool | 1189 | Equivalent Full Load Hours of operation during the cooling season for the average unit | TX TRM V5 adjusted to FL CDD | Industrial
HE Water Cooled Chiller - Rotary or Screw Compressor - 50 Tons |  |  |  |  | eflhcool | 1189 | Equivalent Full Load Hours of operation during the cooling season for the average unit | TX TRM V5 adjusted to FL CDD | Industrial
HE Water Cooled Chiller - Rotary or Screw Compressor - 50 Tons |  |  |  |  | eflhcool | 1189 | Equivalent Full Load Hours of operation during the cooling season for the average unit | TX TRM V5 adjusted to FL CDD | Industrial
HE Water Cooled Chiller - Rotary or Screw Compressor - 50 Tons |  |  |  |  | eflhcool | 1189 | Equivalent Full Load Hours of operation during the cooling season for the average unit | TX TRM V5 adjusted to FL CDD | Industrial
HE Water Cooled Chiller - Rotary or Screw Compressor - 50 Tons |  |  |  |  | eflhcool | 1189 | Equivalent Full Load Hours of operation during the cooling season for the average unit | TX TRM V5 adjusted to FL CDD | Industrial
HE Water Cooled Chiller - Rotary or Screw Compressor - 50 Tons |  |  |  |  | iplveff | 0.6 | Water Cooled, Positive Displacement, <75 Tons, Efficient IPLV | IECC 2018, Table C403.2.3 (7) | Industrial
HE Water Cooled Chiller - Rotary or Screw Compressor - 50 Tons |  |  |  |  | ton | 50 | Capacity | Measure Definition | Industrial
High Efficiency Refrigeration Compressor - Discus | High Efficiency Refrigeration Compressor - Discus | Process Cooling | energy_eff | energy_base | energy_eff | 1822 | Energy Consumption of Efficient Discus Refrigeration Compressor (ENERGYEFF) | 2014 IESO Measures and Assumptions Document | Industrial
20HP Open Drip-Proof (ODP) Motor | 20HP Open Drip-Proof (ODP) Motor | Motors Pumps | kw_hp*hp*lf_motor/eff_eff*rhrs | kw_hp*hp*lf_motor/eff_base_20hpmotor*rhrs | lf_motor | 0.75 | Standard Motor Load Factor (LF) |  | Industrial
20HP Open Drip-Proof (ODP) Motor |  |  |  |  | kw_hp | 0.746 | Horsepower to kilowatts conversion |  | Industrial
20HP Open Drip-Proof (ODP) Motor |  |  |  |  | hp | 20 | Measure Definition | Measure Definition | Industrial
20HP Open Drip-Proof (ODP) Motor |  |  |  |  | rhrs | 3391 | 20 HP Motor Annual Run Hours | Minnesota 2020 Statewide TRM V1.3, C/I Motors, Table 1 | Industrial
20HP Open Drip-Proof (ODP) Motor |  |  |  |  | eff_eff | 0.934 | 20 HP, Efficient ODP Motor Efficiency, Assumed 4-Poles | Minnesota 2020 Statewide TRM V3.1, Appendix C - C/I Motor Tables | Industrial
Auto Closer on Refrigerator Door | Auto Closer on Refrigerator Door | Process Cooling | energy_eff*days*(1-time_door)*timeUnintentional | energybase*days*(1-time_door)*timeUnintentional | days | 365 | days per year |  | Industrial
Auto Closer on Refrigerator Door |  |  |  |  | energy_eff | 14.61 | Efficient Medium-Temp Refrigerated Case Energy Consumption (ENERGYEFF) | Regional Technical Forum, Commercial: Grocery - Door Gasket Replacement V1.4 | Industrial
Auto Closer on Refrigerator Door |  |  |  |  | timeUnintentional | 0.25 | Estimated Unintentional Refrigerated Case Door Open Time (TIMEUNINTENTIONAL) | Regional Technical Forum, Commercial: Grocery - Autoclosers V1.2 | Industrial
Auto Closer on Refrigerator Door |  |  |  |  | time_door | 0.09 | Estimated Refrigerated Case Door Open Time (TIMEDOOR) | Regional Technical Forum, Commercial: Grocery - Door Gasket Replacement V1.4 | Industrial
Auto Off Time Switch | Auto Off Time Switch | Interior Lighting High Bay | controlled_kw*hou_lighting*(1-svgee)*(1+ifenergy) | controlled_kw*hou_lighting*(1+ifenergy) | hou_lighting | 4745 | Lighting Hours of Use, Agriculture and Assembly | US Department of Energy, Building Technologies Program: 2010 US Lighting Market Characterization, Released January 2012 | Industrial
Auto Off Time Switch |  |  |  |  | hou_lighting | 4745 | Lighting Hours of Use, Chemicals and Plastics | US Department of Energy, Building Technologies Program: 2010 US Lighting Market Characterization, Released January 2012 | Industrial
Auto Off Time Switch |  |  |  |  | hou_lighting | 4745 | Lighting Hours of Use, Construction | US Department of Energy, Building Technologies Program: 2010 US Lighting Market Characterization, Released January 2012 | Industrial
Auto Off Time Switch |  |  |  |  | hou_lighting | 4745 | Lighting Hours of Use, Electrical and Eletronic Equip. | US Department of Energy, Building Technologies Program: 2010 US Lighting Market Characterization, Released January 2012 | Industrial
Auto Off Time Switch |  |  |  |  | hou_lighting | 4563 | Lighting Hours of Use, Lumber/Furniture/Pulp/Paper | US Department of Energy, Building Technologies Program: 2010 US Lighting Market Characterization, Released January 2012 | Industrial
Auto Off Time Switch |  |  |  |  | hou_lighting | 4745 | Lighting Hours of Use, Metal Products and Machinery | US Department of Energy, Building Technologies Program: 2010 US Lighting Market Characterization, Released January 2012 | Industrial
Auto Off Time Switch |  |  |  |  | hou_lighting | 4672 | Lighting Hours of Use, Miscellaneous Manufacturing | US Department of Energy, Building Technologies Program: 2010 US Lighting Market Characterization, Released January 2012 | Industrial
Auto Off Time Switch |  |  |  |  | hou_lighting | 4745 | Lighting Hours of Use, Primary Resources Industries | US Department of Energy, Building Technologies Program: 2010 US Lighting Market Characterization, Released January 2012 | Industrial
Auto Off Time Switch |  |  |  |  | hou_lighting | 4745 | Lighting Hours of Use, Stone/Clay/Glass/Concrete | US Department of Energy, Building Technologies Program: 2010 US Lighting Market Characterization, Released January 2012 | Industrial
Auto Off Time Switch |  |  |  |  | hou_lighting | 4745 | Lighting Hours of Use, Textiles and Leather | US Department of Energy, Building Technologies Program: 2010 US Lighting Market Characterization, Released January 2012 | Industrial
Auto Off Time Switch |  |  |  |  | hou_lighting | 4599 | Lighting Hours of Use, Transportation Equipment | US Department of Energy, Building Technologies Program: 2010 US Lighting Market Characterization, Released January 2012 | Industrial
Auto Off Time Switch |  |  |  |  | hou_lighting | 4745 | Lighting Hours of Use, Water and Wastewater | US Department of Energy, Building Technologies Program: 2010 US Lighting Market Characterization, Released January 2012 | Industrial
Auto Off Time Switch |  |  |  |  | svgee | 0.24 | Auto Off Switch Savings Factor | Pennsylvania 2019-2020 Statewide TRM, Section 3.1.1, Table 3-4 | Industrial
Auto Off Time Switch |  |  |  |  | controlled_kw | 0.5 | Total Lighting Load Connected to Control (kWCONTROLLED) | Measure Definition | Industrial
Auto Off Time Switch |  |  |  |  | ifenergy | 0 | Unknown Heating Type Energy Interactive Factor (IFENERGY) | Pennsylvania 2019-2020 Statewide TRM, Section 3.1.1, Table 3-9, "Unknown Heating Fuel" | Industrial
Chilled Water Reset | Chilled Water Reset | HVAC | energyeff*sqft/1000 | energybase*sqft/1000 | sqft | 73248 | Average Premise Area, Agriculture and Assembly | US Energy Information Administration, 2018 Manufacturing Energy Consumption Survey | Industrial
Chilled Water Reset |  |  |  |  | sqft | 110969 | Average Premise Area, Chemicals and Plastics | US Energy Information Administration, 2018 Manufacturing Energy Consumption Survey | Industrial
Chilled Water Reset |  |  |  |  | sqft | 28942 | Average Premise Area, Construction | US Energy Information Administration, 2018 Manufacturing Energy Consumption Survey | Industrial
Chilled Water Reset |  |  |  |  | sqft | 77591 | Average Premise Area, Electrical and Electronic Equip. | US Energy Information Administration, 2018 Manufacturing Energy Consumption Survey | Industrial
Chilled Water Reset |  |  |  |  | sqft | 153097 | Average Premise Area, Lumber/Furniture/Pulp/Paper | US Energy Information Administration, 2018 Manufacturing Energy Consumption Survey | Industrial
Chilled Water Reset |  |  |  |  | sqft | 55207 | Average Premise Area, Metal Products and Machinery | US Energy Information Administration, 2018 Manufacturing Energy Consumption Survey | Industrial
Chilled Water Reset |  |  |  |  | sqft | 28942 | Average Premise Area, Miscellaneous Manufacturing | US Energy Information Administration, 2018 Manufacturing Energy Consumption Survey | Industrial
Chilled Water Reset |  |  |  |  | sqft | 202492 | Average Premise Area, Primary Resources Industries | US Energy Information Administration, 2018 Manufacturing Energy Consumption Survey | Industrial
Chilled Water Reset |  |  |  |  | sqft | 49801 | Average Premise Area, Stone/Clay/Glass/Concrete | US Energy Information Administration, 2018 Manufacturing Energy Consumption Survey | Industrial
Chilled Water Reset |  |  |  |  | sqft | 58268 | Average Premise Area, Textiles and Leather | US Energy Information Administration, 2018 Manufacturing Energy Consumption Survey | Industrial
Chilled Water Reset |  |  |  |  | sqft | 176604 | Average Premise Area, Transportation Equipment | US Energy Information Administration, 2018 Manufacturing Energy Consumption Survey | Industrial
Chilled Water Reset |  |  |  |  | sqft | 28942 | Average Premise Area, Water and Wastewater | US Energy Information Administration, 2018 Manufacturing Energy Consumption Survey | Industrial
Chilled Water Reset |  |  |  |  | energybase | 1750 | Baseline Chilled Water Reset Energy Consumption | ASHRAE Journal, Technical Feature: June, 2012. Using Fixed CHWST with DP Reset from Oakland chart | Industrial
Chilled Water Reset |  |  |  |  | energyeff | 1550 | Efficient Chilled Water Reset Energy Consumption (ENERGYEFF) | ASHRAE Journal, Technical Feature: June, 2012. Using CHWST Reset with Fixed DP from Oakland chart | Industrial
Demand Defrost | Demand Defrost | Process Cooling | eui_process_cooling*sqft*(1-svge) | eui_process_cooling*sqft | sqft | 73248 | Average Premise Area, Agriculture and Assembly | US Energy Information Administration, 2018 Manufacturing Energy Consumption Survey | Industrial
Demand Defrost |  |  |  |  | eui_process_cooling | 14.41 | Process Cooling Energy Use Intensity (EUIProcess Cooling), Agriculture and Assembly | US Energy Information Administration, 2018 Manufacturing Energy Consumption Survey | Industrial
Demand Defrost |  |  |  |  | eui_process_cooling | 9.9 | Process Cooling Energy Use Intensity (EUIProcess Cooling), Chemicals and Plastics | US Energy Information Administration, 2018 Manufacturing Energy Consumption Survey | Industrial
Demand Defrost |  |  |  |  | sqft | 110969 | Average Premise Area, Chemicals and Plastics | US Energy Information Administration, 2018 Manufacturing Energy Consumption Survey | Industrial
Demand Defrost |  |  |  |  | sqft | 28942 | Average Premise Area, Construction | US Energy Information Administration, 2018 Manufacturing Energy Consumption Survey | Industrial
Demand Defrost |  |  |  |  | eui_process_cooling | 2.16 | Process Cooling Energy Use Intensity (EUIProcess Cooling), Construction | US Energy Information Administration, 2018 Manufacturing Energy Consumption Survey | Industrial
Demand Defrost |  |  |  |  | eui_process_cooling | 4.84 | Process Cooling Energy Use Intensity (EUIProcess Cooling), Electrical and Electronic Equip. | US Energy Information Administration, 2018 Manufacturing Energy Consumption Survey | Industrial
Demand Defrost |  |  |  |  | sqft | 77591 | Average Premise Area, Electrical and Electronic Equip. | US Energy Information Administration, 2018 Manufacturing Energy Consumption Survey | Industrial
Demand Defrost |  |  |  |  | sqft | 153097 | Average Premise Area, Lumber/Furniture/Pulp/Paper | US Energy Information Administration, 2018 Manufacturing Energy Consumption Survey | Industrial
Demand Defrost |  |  |  |  | eui_process_cooling | 1.1 | Process Cooling Energy Use Intensity (EUIProcess Cooling), Lumber/Furniture/Pulp/Paper | US Energy Information Administration, 2018 Manufacturing Energy Consumption Survey | Industrial
Demand Defrost |  |  |  |  | sqft | 55207 | Average Premise Area, Metal Products and Machinery | US Energy Information Administration, 2018 Manufacturing Energy Consumption Survey | Industrial
Demand Defrost |  |  |  |  | eui_process_cooling | 0.82 | Process Cooling Energy Use Intensity (EUIProcess Cooling), Metal Products and Machinery | US Energy Information Administration, 2018 Manufacturing Energy Consumption Survey | Industrial
Demand Defrost |  |  |  |  | eui_process_cooling | 2.16 | Process Cooling Energy Use Intensity (EUIProcess Cooling), Miscellaneous Manufacturing | US Energy Information Administration, 2018 Manufacturing Energy Consumption Survey | Industrial
Demand Defrost |  |  |  |  | sqft | 28942 | Average Premise Area, Miscellaneous Manufacturing | US Energy Information Administration, 2018 Manufacturing Energy Consumption Survey | Industrial
Demand Defrost |  |  |  |  | sqft | 202492 | Average Premise Area, Primary Resources Industries | US Energy Information Administration, 2018 Manufacturing Energy Consumption Survey | Industrial
Demand Defrost |  |  |  |  | eui_process_cooling | 2.86 | Process Cooling Energy Use Intensity (EUIProcess Cooling), Primary Resources Industries | US Energy Information Administration, 2018 Manufacturing Energy Consumption Survey | Industrial
Demand Defrost |  |  |  |  | sqft | 49801 | Average Premise Area, Stone/Clay/Glass/Concrete | US Energy Information Administration, 2018 Manufacturing Energy Consumption Survey | Industrial
Demand Defrost |  |  |  |  | eui_process_cooling | 3.06 | Process Cooling Energy Use Intensity (EUIProcess Cooling), Stone/Clay/Glass/Concrete | US Energy Information Administration, 2018 Manufacturing Energy Consumption Survey | Industrial
Demand Defrost |  |  |  |  | eui_process_cooling | 4.09 | Process Cooling Energy Use Intensity (EUIProcess Cooling), Textiles and Leather | US Energy Information Administration, 2018 Manufacturing Energy Consumption Survey | Industrial
Demand Defrost |  |  |  |  | sqft | 58268 | Average Premise Area, Textiles and Leather | US Energy Information Administration, 2018 Manufacturing Energy Consumption Survey | Industrial
Demand Defrost |  |  |  |  | sqft | 176604 | Average Premise Area, Transportation Equipment | US Energy Information Administration, 2018 Manufacturing Energy Consumption Survey | Industrial
Demand Defrost |  |  |  |  | eui_process_cooling | 2.24 | Process Cooling Energy Use Intensity (EUIProcess Cooling), Transportation Equipment | US Energy Information Administration, 2018 Manufacturing Energy Consumption Survey | Industrial
Demand Defrost |  |  |  |  | eui_process_cooling | 27.72 | Process Cooling Energy Use Intensity (EUIProcess Cooling), Water and Wastewater | US Energy Information Administration, 2018 Manufacturing Energy Consumption Survey | Industrial
Demand Defrost |  |  |  |  | sqft | 28942 | Average Premise Area, Water and Wastewater | US Energy Information Administration, 2018 Manufacturing Energy Consumption Survey | Industrial
Demand Defrost |  |  |  |  | svge | 0.3 | Demand Defrost Energy Savings Factor (SVGE) | Efficiency Vermont TRM 3/16/2015, Measure Number I-E-15-a | Industrial
Dual Enthalpy Economizer | Dual Enthalpy Economizer | Process Cooling | eui_process_cooling*sqft*12/eer*(1-svge) | eui_process_cooling*sqft*12/eer | eer | 9.8 | Average HVAC Efficiency by Building Type | Pennsylvania Statewide Act 129 2014 Baseline and End-Use Study Report | Industrial
Dual Enthalpy Economizer |  |  |  |  | sqft | 73248 | Average Premise Area, Agriculture and Assembly | US Energy Information Administration, 2018 Manufacturing Energy Consumption Survey | Industrial
Dual Enthalpy Economizer |  |  |  |  | eui_process_cooling | 14.41 | Process Cooling Energy Use Intensity (EUIProcess Cooling), Agriculture and Assembly | US Energy Information Administration, 2018 Manufacturing Energy Consumption Survey | Industrial
Dual Enthalpy Economizer |  |  |  |  | eer | 9.8 | Average HVAC Efficiency by Building Type | Pennsylvania Statewide Act 129 2014 Baseline and End-Use Study Report | Industrial
Dual Enthalpy Economizer |  |  |  |  | eui_process_cooling | 9.9 | Process Cooling Energy Use Intensity (EUIProcess Cooling), Chemicals and Plastics | US Energy Information Administration, 2018 Manufacturing Energy Consumption Survey | Industrial
Dual Enthalpy Economizer |  |  |  |  | sqft | 110969 | Average Premise Area, Chemicals and Plastics | US Energy Information Administration, 2018 Manufacturing Energy Consumption Survey | Industrial
Dual Enthalpy Economizer |  |  |  |  | eer | 9.8 | Average HVAC Efficiency by Building Type | Pennsylvania Statewide Act 129 2014 Baseline and End-Use Study Report | Industrial
Dual Enthalpy Economizer |  |  |  |  | sqft | 28942 | Average Premise Area, Construction | US Energy Information Administration, 2018 Manufacturing Energy Consumption Survey | Industrial
Dual Enthalpy Economizer |  |  |  |  | eui_process_cooling | 2.16 | Process Cooling Energy Use Intensity (EUIProcess Cooling), Construction | US Energy Information Administration, 2018 Manufacturing Energy Consumption Survey | Industrial
Dual Enthalpy Economizer |  |  |  |  | eer | 9.8 | Average HVAC Efficiency by Building Type | Pennsylvania Statewide Act 129 2014 Baseline and End-Use Study Report | Industrial
Dual Enthalpy Economizer |  |  |  |  | eui_process_cooling | 4.84 | Process Cooling Energy Use Intensity (EUIProcess Cooling), Electrical and Electronic Equip. | US Energy Information Administration, 2018 Manufacturing Energy Consumption Survey | Industrial
Dual Enthalpy Economizer |  |  |  |  | sqft | 77591 | Average Premise Area, Electrical and Electronic Equip. | US Energy Information Administration, 2018 Manufacturing Energy Consumption Survey | Industrial
Dual Enthalpy Economizer |  |  |  |  | eer | 9.8 | Average HVAC Efficiency by Building Type | Pennsylvania Statewide Act 129 2014 Baseline and End-Use Study Report | Industrial
Dual Enthalpy Economizer |  |  |  |  | sqft | 153097 | Average Premise Area, Lumber/Furniture/Pulp/Paper | US Energy Information Administration, 2018 Manufacturing Energy Consumption Survey | Industrial
Dual Enthalpy Economizer |  |  |  |  | eui_process_cooling | 1.1 | Process Cooling Energy Use Intensity (EUIProcess Cooling), Lumber/Furniture/Pulp/Paper | US Energy Information Administration, 2018 Manufacturing Energy Consumption Survey | Industrial
Dual Enthalpy Economizer |  |  |  |  | eer | 9.8 | Average HVAC Efficiency by Building Type | Pennsylvania Statewide Act 129 2014 Baseline and End-Use Study Report | Industrial
Dual Enthalpy Economizer |  |  |  |  | sqft | 55207 | Average Premise Area, Metal Products and Machinery | US Energy Information Administration, 2018 Manufacturing Energy Consumption Survey | Industrial
Dual Enthalpy Economizer |  |  |  |  | eui_process_cooling | 0.82 | Process Cooling Energy Use Intensity (EUIProcess Cooling), Metal Products and Machinery | US Energy Information Administration, 2018 Manufacturing Energy Consumption Survey | Industrial
Dual Enthalpy Economizer |  |  |  |  | eer | 9.8 | Average HVAC Efficiency by Building Type | Pennsylvania Statewide Act 129 2014 Baseline and End-Use Study Report | Industrial
Dual Enthalpy Economizer |  |  |  |  | eui_process_cooling | 2.16 | Process Cooling Energy Use Intensity (EUIProcess Cooling), Miscellaneous Manufacturing | US Energy Information Administration, 2018 Manufacturing Energy Consumption Survey | Industrial
Dual Enthalpy Economizer |  |  |  |  | sqft | 28942 | Average Premise Area, Miscellaneous Manufacturing | US Energy Information Administration, 2018 Manufacturing Energy Consumption Survey | Industrial
Dual Enthalpy Economizer |  |  |  |  | eer | 9.8 | Average HVAC Efficiency by Building Type | Pennsylvania Statewide Act 129 2014 Baseline and End-Use Study Report | Industrial
Dual Enthalpy Economizer |  |  |  |  | sqft | 202492 | Average Premise Area, Primary Resources Industries | US Energy Information Administration, 2018 Manufacturing Energy Consumption Survey | Industrial
Dual Enthalpy Economizer |  |  |  |  | eui_process_cooling | 2.86 | Process Cooling Energy Use Intensity (EUIProcess Cooling), Primary Resources Industries | US Energy Information Administration, 2018 Manufacturing Energy Consumption Survey | Industrial
Dual Enthalpy Economizer |  |  |  |  | eer | 9.8 | Average HVAC Efficiency by Building Type | Pennsylvania Statewide Act 129 2014 Baseline and End-Use Study Report | Industrial
Dual Enthalpy Economizer |  |  |  |  | sqft | 49801 | Average Premise Area, Stone/Clay/Glass/Concrete | US Energy Information Administration, 2018 Manufacturing Energy Consumption Survey | Industrial
Dual Enthalpy Economizer |  |  |  |  | eui_process_cooling | 3.06 | Process Cooling Energy Use Intensity (EUIProcess Cooling), Stone/Clay/Glass/Concrete | US Energy Information Administration, 2018 Manufacturing Energy Consumption Survey | Industrial
Dual Enthalpy Economizer |  |  |  |  | eer | 9.8 | Average HVAC Efficiency by Building Type | Pennsylvania Statewide Act 129 2014 Baseline and End-Use Study Report | Industrial
Dual Enthalpy Economizer |  |  |  |  | eui_process_cooling | 4.09 | Process Cooling Energy Use Intensity (EUIProcess Cooling), Textiles and Leather | US Energy Information Administration, 2018 Manufacturing Energy Consumption Survey | Industrial
Dual Enthalpy Economizer |  |  |  |  | sqft | 58268 | Average Premise Area, Textiles and Leather | US Energy Information Administration, 2018 Manufacturing Energy Consumption Survey | Industrial
Dual Enthalpy Economizer |  |  |  |  | eer | 9.8 | Average HVAC Efficiency by Building Type | Pennsylvania Statewide Act 129 2014 Baseline and End-Use Study Report | Industrial
Dual Enthalpy Economizer |  |  |  |  | sqft | 176604 | Average Premise Area, Transportation Equipment | US Energy Information Administration, 2018 Manufacturing Energy Consumption Survey | Industrial
Dual Enthalpy Economizer |  |  |  |  | eui_process_cooling | 2.24 | Process Cooling Energy Use Intensity (EUIProcess Cooling), Transportation Equipment | US Energy Information Administration, 2018 Manufacturing Energy Consumption Survey | Industrial
Dual Enthalpy Economizer |  |  |  |  | eer | 9.8 | Average HVAC Efficiency by Building Type | Pennsylvania Statewide Act 129 2014 Baseline and End-Use Study Report | Industrial
Dual Enthalpy Economizer |  |  |  |  | eui_process_cooling | 27.72 | Process Cooling Energy Use Intensity (EUIProcess Cooling), Water and Wastewater | US Energy Information Administration, 2018 Manufacturing Energy Consumption Survey | Industrial
Dual Enthalpy Economizer |  |  |  |  | sqft | 28942 | Average Premise Area, Water and Wastewater | US Energy Information Administration, 2018 Manufacturing Energy Consumption Survey | Industrial
Dual Enthalpy Economizer |  |  |  |  | svge | 0.002 | Dual Enthalpy Economizer Energy Savings Factor (SVGE) | Pennsylvania 2019-2020 Statewide TRM, Section 3.2.9 | Industrial
Efficient New Construction Lighting | Efficient New Construction Lighting | Interior Lighting High Bay | sqft*lpdallow/1000*hou_lighting*(1-svge) | sqft*lpdallow/1000*hou_lighting | hou_lighting | 4745 | Lighting Hours of Use, Agriculture and Assembly | US Department of Energy, Building Technologies Program: 2010 US Lighting Market Characterization, Released January 2012 | Industrial
Efficient New Construction Lighting |  |  |  |  | lpdallow | 1.3 | Allowable Lighting Power Density | ASHRAE 90.1 | Industrial
Efficient New Construction Lighting |  |  |  |  | sqft | 73248 | Average Premise Area, Agriculture and Assembly | US Energy Information Administration, 2018 Manufacturing Energy Consumption Survey | Industrial
Efficient New Construction Lighting |  |  |  |  | hou_lighting | 4745 | Lighting Hours of Use, Chemicals and Plastics | US Department of Energy, Building Technologies Program: 2010 US Lighting Market Characterization, Released January 2012 | Industrial
Efficient New Construction Lighting |  |  |  |  | lpdallow | 1.3 | Allowable Lighting Power Density | ASHRAE 90.1 | Industrial
Efficient New Construction Lighting |  |  |  |  | sqft | 110969 | Average Premise Area, Chemicals and Plastics | US Energy Information Administration, 2018 Manufacturing Energy Consumption Survey | Industrial
Efficient New Construction Lighting |  |  |  |  | hou_lighting | 4745 | Lighting Hours of Use, Construction | US Department of Energy, Building Technologies Program: 2010 US Lighting Market Characterization, Released January 2012 | Industrial
Efficient New Construction Lighting |  |  |  |  | lpdallow | 1.3 | Allowable Lighting Power Density | ASHRAE 90.1 | Industrial
Efficient New Construction Lighting |  |  |  |  | sqft | 28942 | Average Premise Area, Construction | US Energy Information Administration, 2018 Manufacturing Energy Consumption Survey | Industrial
Efficient New Construction Lighting |  |  |  |  | hou_lighting | 4745 | Lighting Hours of Use, Electrical and Eletronic Equip. | US Department of Energy, Building Technologies Program: 2010 US Lighting Market Characterization, Released January 2012 | Industrial
Efficient New Construction Lighting |  |  |  |  | lpdallow | 1.3 | Allowable Lighting Power Density | ASHRAE 90.1 | Industrial
Efficient New Construction Lighting |  |  |  |  | sqft | 77591 | Average Premise Area, Electrical and Electronic Equip. | US Energy Information Administration, 2018 Manufacturing Energy Consumption Survey | Industrial
Efficient New Construction Lighting |  |  |  |  | hou_lighting | 4563 | Lighting Hours of Use, Lumber/Furniture/Pulp/Paper | US Department of Energy, Building Technologies Program: 2010 US Lighting Market Characterization, Released January 2012 | Industrial
Efficient New Construction Lighting |  |  |  |  | lpdallow | 1.3 | Allowable Lighting Power Density | ASHRAE 90.1 | Industrial
Efficient New Construction Lighting |  |  |  |  | sqft | 153097 | Average Premise Area, Lumber/Furniture/Pulp/Paper | US Energy Information Administration, 2018 Manufacturing Energy Consumption Survey | Industrial
Efficient New Construction Lighting |  |  |  |  | hou_lighting | 4745 | Lighting Hours of Use, Metal Products and Machinery | US Department of Energy, Building Technologies Program: 2010 US Lighting Market Characterization, Released January 2012 | Industrial
Efficient New Construction Lighting |  |  |  |  | lpdallow | 1.3 | Allowable Lighting Power Density | ASHRAE 90.1 | Industrial
Efficient New Construction Lighting |  |  |  |  | sqft | 55207 | Average Premise Area, Metal Products and Machinery | US Energy Information Administration, 2018 Manufacturing Energy Consumption Survey | Industrial
Efficient New Construction Lighting |  |  |  |  | hou_lighting | 4672 | Lighting Hours of Use, Miscellaneous Manufacturing | US Department of Energy, Building Technologies Program: 2010 US Lighting Market Characterization, Released January 2012 | Industrial
Efficient New Construction Lighting |  |  |  |  | lpdallow | 1.3 | Allowable Lighting Power Density | ASHRAE 90.1 | Industrial
Efficient New Construction Lighting |  |  |  |  | sqft | 28942 | Average Premise Area, Miscellaneous Manufacturing | US Energy Information Administration, 2018 Manufacturing Energy Consumption Survey | Industrial
Efficient New Construction Lighting |  |  |  |  | hou_lighting | 4745 | Lighting Hours of Use, Primary Resources Industries | US Department of Energy, Building Technologies Program: 2010 US Lighting Market Characterization, Released January 2012 | Industrial
Efficient New Construction Lighting |  |  |  |  | lpdallow | 1.3 | Allowable Lighting Power Density | ASHRAE 90.1 | Industrial
Efficient New Construction Lighting |  |  |  |  | sqft | 202492 | Average Premise Area, Primary Resources Industries | US Energy Information Administration, 2018 Manufacturing Energy Consumption Survey | Industrial
Efficient New Construction Lighting |  |  |  |  | hou_lighting | 4745 | Lighting Hours of Use, Stone/Clay/Glass/Concrete | US Department of Energy, Building Technologies Program: 2010 US Lighting Market Characterization, Released January 2012 | Industrial
Efficient New Construction Lighting |  |  |  |  | lpdallow | 1.3 | Allowable Lighting Power Density | ASHRAE 90.1 | Industrial
Efficient New Construction Lighting |  |  |  |  | sqft | 49801 | Average Premise Area, Stone/Clay/Glass/Concrete | US Energy Information Administration, 2018 Manufacturing Energy Consumption Survey | Industrial
Efficient New Construction Lighting |  |  |  |  | hou_lighting | 4745 | Lighting Hours of Use, Textiles and Leather | US Department of Energy, Building Technologies Program: 2010 US Lighting Market Characterization, Released January 2012 | Industrial
Efficient New Construction Lighting |  |  |  |  | lpdallow | 1.3 | Allowable Lighting Power Density | ASHRAE 90.1 | Industrial
Efficient New Construction Lighting |  |  |  |  | sqft | 58268 | Average Premise Area, Textiles and Leather | US Energy Information Administration, 2018 Manufacturing Energy Consumption Survey | Industrial
Efficient New Construction Lighting |  |  |  |  | hou_lighting | 4599 | Lighting Hours of Use, Transportation Equipment | US Department of Energy, Building Technologies Program: 2010 US Lighting Market Characterization, Released January 2012 | Industrial
Efficient New Construction Lighting |  |  |  |  | lpdallow | 1 | Allowable Lighting Power Density | ASHRAE 90.1 | Industrial
Efficient New Construction Lighting |  |  |  |  | sqft | 176604 | Average Premise Area, Transportation Equipment | US Energy Information Administration, 2018 Manufacturing Energy Consumption Survey | Industrial
Efficient New Construction Lighting |  |  |  |  | hou_lighting | 4745 | Lighting Hours of Use, Water and Wastewater | US Department of Energy, Building Technologies Program: 2010 US Lighting Market Characterization, Released January 2012 | Industrial
Efficient New Construction Lighting |  |  |  |  | lpdallow | 1.3 | Allowable Lighting Power Density | ASHRAE 90.1 | Industrial
Efficient New Construction Lighting |  |  |  |  | sqft | 28942 | Average Premise Area, Water and Wastewater | US Energy Information Administration, 2018 Manufacturing Energy Consumption Survey | Industrial
Efficient New Construction Lighting |  |  |  |  | svge | 0.15 | Efficient New Construction Energy Savings Factor (SVGE) | Measure Description | Industrial
LED - 14W_CFL Baseline | LED - 14W_CFL Baseline | Interior Lighting Other | kw_eff*hou_lighting*(1+ifenergy) | kwbase*hou_lighting*(1+ifenergy) | hou_lighting | 4745 | Lighting Hours of Use, Agriculture and Assembly | US Department of Energy, Building Technologies Program: 2010 US Lighting Market Characterization, Released January 2012 | Industrial
LED - 14W_CFL Baseline |  |  |  |  | hou_lighting | 4745 | Lighting Hours of Use, Chemicals and Plastics | US Department of Energy, Building Technologies Program: 2010 US Lighting Market Characterization, Released January 2012 | Industrial
LED - 14W_CFL Baseline |  |  |  |  | hou_lighting | 4745 | Lighting Hours of Use, Construction | US Department of Energy, Building Technologies Program: 2010 US Lighting Market Characterization, Released January 2012 | Industrial
LED - 14W_CFL Baseline |  |  |  |  | hou_lighting | 4745 | Lighting Hours of Use, Electrical and Eletronic Equip. | US Department of Energy, Building Technologies Program: 2010 US Lighting Market Characterization, Released January 2012 | Industrial
LED - 14W_CFL Baseline |  |  |  |  | hou_lighting | 4563 | Lighting Hours of Use, Lumber/Furniture/Pulp/Paper | US Department of Energy, Building Technologies Program: 2010 US Lighting Market Characterization, Released January 2012 | Industrial
LED - 14W_CFL Baseline |  |  |  |  | hou_lighting | 4745 | Lighting Hours of Use, Metal Products and Machinery | US Department of Energy, Building Technologies Program: 2010 US Lighting Market Characterization, Released January 2012 | Industrial
LED - 14W_CFL Baseline |  |  |  |  | hou_lighting | 4672 | Lighting Hours of Use, Miscellaneous Manufacturing | US Department of Energy, Building Technologies Program: 2010 US Lighting Market Characterization, Released January 2012 | Industrial
LED - 14W_CFL Baseline |  |  |  |  | hou_lighting | 4745 | Lighting Hours of Use, Primary Resources Industries | US Department of Energy, Building Technologies Program: 2010 US Lighting Market Characterization, Released January 2012 | Industrial
LED - 14W_CFL Baseline |  |  |  |  | hou_lighting | 4745 | Lighting Hours of Use, Stone/Clay/Glass/Concrete | US Department of Energy, Building Technologies Program: 2010 US Lighting Market Characterization, Released January 2012 | Industrial
LED - 14W_CFL Baseline |  |  |  |  | hou_lighting | 4745 | Lighting Hours of Use, Textiles and Leather | US Department of Energy, Building Technologies Program: 2010 US Lighting Market Characterization, Released January 2012 | Industrial
LED - 14W_CFL Baseline |  |  |  |  | hou_lighting | 4599 | Lighting Hours of Use, Transportation Equipment | US Department of Energy, Building Technologies Program: 2010 US Lighting Market Characterization, Released January 2012 | Industrial
LED - 14W_CFL Baseline |  |  |  |  | hou_lighting | 4745 | Lighting Hours of Use, Water and Wastewater | US Department of Energy, Building Technologies Program: 2010 US Lighting Market Characterization, Released January 2012 | Industrial
LED - 14W_CFL Baseline |  |  |  |  | kwbase | 0.023 | Power of Baseline Incandescent Lamp | Measure Definition | Industrial
LED - 14W_CFL Baseline |  |  |  |  | kw_eff | 0.014 | Power of Efficient LED Lamp | Measure Definition | Industrial
LED - 14W_CFL Baseline |  |  |  |  | ifenergy | 0 | Unknown Heating Type Energy Interactive Factor (IFENERGY) | Pennsylvania 2019-2020 Statewide TRM, Section 3.1.1, Table 3-9, "Unknown Heating Fuel" | Industrial
Energy Star windows | Energy Star windows | HVAC | eui_hvac*sqft*(1-svge_heating-svge_cooling) | eui_hvac*sqft | sqft | 73248 | Average Premise Area, Agriculture and Assembly | US Energy Information Administration, 2018 Manufacturing Energy Consumption Survey | Industrial
Energy Star windows |  |  |  |  | eui_hvac | 5.88 | HVAC Energy Use Intensity, Agriculture and Assembly | US Energy Information Administration, 2018 Manufacturing Energy Consumption Survey | Industrial
Energy Star windows |  |  |  |  | sqft | 110969 | Average Premise Area, Chemicals and Plastics | US Energy Information Administration, 2018 Manufacturing Energy Consumption Survey | Industrial
Energy Star windows |  |  |  |  | eui_hvac | 9.37 | HVAC Energy Use Intensity, Chemicals and Plastics | US Energy Information Administration, 2018 Manufacturing Energy Consumption Survey | Industrial
Energy Star windows |  |  |  |  | eui_hvac | 5.8 | HVAC Energy Use Intensity, Construction | US Energy Information Administration, 2018 Manufacturing Energy Consumption Survey | Industrial
Energy Star windows |  |  |  |  | sqft | 28942 | Average Premise Area, Construction | US Energy Information Administration, 2018 Manufacturing Energy Consumption Survey | Industrial
Energy Star windows |  |  |  |  | sqft | 77591 | Average Premise Area, Electrical and Electronic Equip. | US Energy Information Administration, 2018 Manufacturing Energy Consumption Survey | Industrial
Energy Star windows |  |  |  |  | eui_hvac | 10.51 | HVAC Energy Use Intensity, Electrical and Electronic Equip. | US Energy Information Administration, 2018 Manufacturing Energy Consumption Survey | Industrial
Energy Star windows |  |  |  |  | eui_hvac | 3.16 | HVAC Energy Use Intensity, Lumber/Furniture/Pulp/Paper | US Energy Information Administration, 2018 Manufacturing Energy Consumption Survey | Industrial
Energy Star windows |  |  |  |  | sqft | 153097 | Average Premise Area, Lumber/Furniture/Pulp/Paper | US Energy Information Administration, 2018 Manufacturing Energy Consumption Survey | Industrial
Energy Star windows |  |  |  |  | sqft | 55207 | Average Premise Area, Metal Products and Machinery | US Energy Information Administration, 2018 Manufacturing Energy Consumption Survey | Industrial
Energy Star windows |  |  |  |  | eui_hvac | 3.39 | HVAC Energy Use Intensity, Metal Products and Machinery | US Energy Information Administration, 2018 Manufacturing Energy Consumption Survey | Industrial
Energy Star windows |  |  |  |  | sqft | 28942 | Average Premise Area, Miscellaneous Manufacturing | US Energy Information Administration, 2018 Manufacturing Energy Consumption Survey | Industrial
Energy Star windows |  |  |  |  | eui_hvac | 5.8 | HVAC Energy Use Intensity, Miscellaneous Manufacturing | US Energy Information Administration, 2018 Manufacturing Energy Consumption Survey | Industrial
Energy Star windows |  |  |  |  | sqft | 202492 | Average Premise Area, Primary Resources Industries | US Energy Information Administration, 2018 Manufacturing Energy Consumption Survey | Industrial
Energy Star windows |  |  |  |  | eui_hvac | 6.63 | HVAC Energy Use Intensity, Primary Resources Industries | US Energy Information Administration, 2018 Manufacturing Energy Consumption Survey | Industrial
Energy Star windows |  |  |  |  | eui_hvac | 5.07 | HVAC Energy Use Intensity, Stone/Clay/Glass/Concrete | US Energy Information Administration, 2018 Manufacturing Energy Consumption Survey | Industrial
Energy Star windows |  |  |  |  | sqft | 49801 | Average Premise Area, Stone/Clay/Glass/Concrete | US Energy Information Administration, 2018 Manufacturing Energy Consumption Survey | Industrial
Energy Star windows |  |  |  |  | sqft | 58268 | Average Premise Area, Textiles and Leather | US Energy Information Administration, 2018 Manufacturing Energy Consumption Survey | Industrial
Energy Star windows |  |  |  |  | eui_hvac | 7.72 | HVAC Energy Use Intensity, Textiles and Leather | US Energy Information Administration, 2018 Manufacturing Energy Consumption Survey | Industrial
Energy Star windows |  |  |  |  | eui_hvac | 8.36 | HVAC Energy Use Intensity, Transportation Equipment | US Energy Information Administration, 2018 Manufacturing Energy Consumption Survey | Industrial
Energy Star windows |  |  |  |  | sqft | 176604 | Average Premise Area, Transportation Equipment | US Energy Information Administration, 2018 Manufacturing Energy Consumption Survey | Industrial
Energy Star windows |  |  |  |  | sqft | 28942 | Average Premise Area, Water and Wastewater | US Energy Information Administration, 2018 Manufacturing Energy Consumption Survey | Industrial
Energy Star windows |  |  |  |  | eui_hvac | 74.48 | HVAC Energy Use Intensity, Water and Wastewater | US Energy Information Administration, 2018 Manufacturing Energy Consumption Survey | Industrial
Energy Star windows |  |  |  |  | svge_heating | 0.01912 | Energy Star Windows Space Heating Savings Factor | Residential single family Energy Star Windows savings % on space heating | Industrial
Energy Star windows |  |  |  |  | svge_cooling | 0.00593 | Energy Star Windows Space Cooling Savings Factor | Residential single family Energy Star Windows savings % on space cooling | Industrial
Energy Recovery Ventilation System | Energy Recovery Ventilation System | HVAC | eui_hvac * sqft - cfm_erv * svg_cfm | eui_hvac * sqft | sqft | 73248 | Average Premise Area, Agriculture and Assembly | US Energy Information Administration, 2018 Manufacturing Energy Consumption Survey | Industrial
Energy Recovery Ventilation System |  |  |  |  | eui_hvac | 5.88 | HVAC Energy Use Intensity, Agriculture and Assembly | US Energy Information Administration, 2018 Manufacturing Energy Consumption Survey | Industrial
Energy Recovery Ventilation System |  |  |  |  | sqft | 110969 | Average Premise Area, Chemicals and Plastics | US Energy Information Administration, 2018 Manufacturing Energy Consumption Survey | Industrial
Energy Recovery Ventilation System |  |  |  |  | eui_hvac | 9.37 | HVAC Energy Use Intensity, Chemicals and Plastics | US Energy Information Administration, 2018 Manufacturing Energy Consumption Survey | Industrial
Energy Recovery Ventilation System |  |  |  |  | eui_hvac | 5.8 | HVAC Energy Use Intensity, Construction | US Energy Information Administration, 2018 Manufacturing Energy Consumption Survey | Industrial
Energy Recovery Ventilation System |  |  |  |  | sqft | 28942 | Average Premise Area, Construction | US Energy Information Administration, 2018 Manufacturing Energy Consumption Survey | Industrial
Energy Recovery Ventilation System |  |  |  |  | sqft | 77591 | Average Premise Area, Electrical and Electronic Equip. | US Energy Information Administration, 2018 Manufacturing Energy Consumption Survey | Industrial
Energy Recovery Ventilation System |  |  |  |  | eui_hvac | 10.51 | HVAC Energy Use Intensity, Electrical and Electronic Equip. | US Energy Information Administration, 2018 Manufacturing Energy Consumption Survey | Industrial
Energy Recovery Ventilation System |  |  |  |  | eui_hvac | 3.16 | HVAC Energy Use Intensity, Lumber/Furniture/Pulp/Paper | US Energy Information Administration, 2018 Manufacturing Energy Consumption Survey | Industrial
Energy Recovery Ventilation System |  |  |  |  | sqft | 153097 | Average Premise Area, Lumber/Furniture/Pulp/Paper | US Energy Information Administration, 2018 Manufacturing Energy Consumption Survey | Industrial
Energy Recovery Ventilation System |  |  |  |  | sqft | 55207 | Average Premise Area, Metal Products and Machinery | US Energy Information Administration, 2018 Manufacturing Energy Consumption Survey | Industrial
Energy Recovery Ventilation System |  |  |  |  | eui_hvac | 3.39 | HVAC Energy Use Intensity, Metal Products and Machinery | US Energy Information Administration, 2018 Manufacturing Energy Consumption Survey | Industrial
Energy Recovery Ventilation System |  |  |  |  | sqft | 28942 | Average Premise Area, Miscellaneous Manufacturing | US Energy Information Administration, 2018 Manufacturing Energy Consumption Survey | Industrial
Energy Recovery Ventilation System |  |  |  |  | eui_hvac | 5.8 | HVAC Energy Use Intensity, Miscellaneous Manufacturing | US Energy Information Administration, 2018 Manufacturing Energy Consumption Survey | Industrial
Energy Recovery Ventilation System |  |  |  |  | sqft | 202492 | Average Premise Area, Primary Resources Industries | US Energy Information Administration, 2018 Manufacturing Energy Consumption Survey | Industrial
Energy Recovery Ventilation System |  |  |  |  | eui_hvac | 6.63 | HVAC Energy Use Intensity, Primary Resources Industries | US Energy Information Administration, 2018 Manufacturing Energy Consumption Survey | Industrial
Energy Recovery Ventilation System |  |  |  |  | eui_hvac | 5.07 | HVAC Energy Use Intensity, Stone/Clay/Glass/Concrete | US Energy Information Administration, 2018 Manufacturing Energy Consumption Survey | Industrial
Energy Recovery Ventilation System |  |  |  |  | sqft | 49801 | Average Premise Area, Stone/Clay/Glass/Concrete | US Energy Information Administration, 2018 Manufacturing Energy Consumption Survey | Industrial
Energy Recovery Ventilation System |  |  |  |  | sqft | 58268 | Average Premise Area, Textiles and Leather | US Energy Information Administration, 2018 Manufacturing Energy Consumption Survey | Industrial
Energy Recovery Ventilation System |  |  |  |  | eui_hvac | 7.72 | HVAC Energy Use Intensity, Textiles and Leather | US Energy Information Administration, 2018 Manufacturing Energy Consumption Survey | Industrial
Energy Recovery Ventilation System |  |  |  |  | eui_hvac | 8.36 | HVAC Energy Use Intensity, Transportation Equipment | US Energy Information Administration, 2018 Manufacturing Energy Consumption Survey | Industrial
Energy Recovery Ventilation System |  |  |  |  | sqft | 176604 | Average Premise Area, Transportation Equipment | US Energy Information Administration, 2018 Manufacturing Energy Consumption Survey | Industrial
Energy Recovery Ventilation System |  |  |  |  | sqft | 28942 | Average Premise Area, Water and Wastewater | US Energy Information Administration, 2018 Manufacturing Energy Consumption Survey | Industrial
Energy Recovery Ventilation System |  |  |  |  | eui_hvac | 74.48 | HVAC Energy Use Intensity, Water and Wastewater | US Energy Information Administration, 2018 Manufacturing Energy Consumption Survey | Industrial
Energy Recovery Ventilation System |  |  |  |  | cfm_erv | 5000 | Estimated CFM per facility | Derived from measure cost, based on comments from CAC in reference to IL TRM v8 | Industrial
Energy Recovery Ventilation System |  |  |  |  | svg_cfm | 1.554 | Average kWh saved per cfm | Based on average of kWh per cfm from IL TRM v8 | Industrial
HE DX 5.4-11.25 Tons Elect Heat | HE DX 5.4-11.25 Tons Elect Heat | HVAC | ton*12*1/(copeff*btu_kwh/1000)*eflhheat+ton*12*(1/eer_eff)*eflhcool | ton*12*1/(copbase*btu_kwh/1000)*eflhheat+ton*12*(1/ac_eerbase)*eflhcool | btu_kwh | 3412 | BTUs per kilowatt hour |  | Industrial
HE DX 5.4-11.25 Tons Elect Heat |  |  |  |  | eflhcool | 1189 | Equivalent Full Load Hours of operation during the cooling season for the average unit | TX TRM V5 adjusted to FL CDD | Industrial
HE DX 5.4-11.25 Tons Elect Heat |  |  |  |  | eflhheat | 98 | Equivalent Full Load Hours of operation during the heating season for the average unit | TX TRM V5 adjusted to FL HDD | Industrial
HE DX 5.4-11.25 Tons Elect Heat |  |  |  |  | eer | 9.8 | Average HVAC Efficiency by Building Type | Pennsylvania Statewide Act 129 2014 Baseline and End-Use Study Report | Industrial
HE DX 5.4-11.25 Tons Elect Heat |  |  |  |  | eflhcool | 1189 | Equivalent Full Load Hours of operation during the cooling season for the average unit | TX TRM V5 adjusted to FL CDD | Industrial
HE DX 5.4-11.25 Tons Elect Heat |  |  |  |  | eflhheat | 98 | Equivalent Full Load Hours of operation during the heating season for the average unit | TX TRM V5 adjusted to FL HDD | Industrial
HE DX 5.4-11.25 Tons Elect Heat |  |  |  |  | eer | 9.8 | Average HVAC Efficiency by Building Type | Pennsylvania Statewide Act 129 2014 Baseline and End-Use Study Report | Industrial
HE DX 5.4-11.25 Tons Elect Heat |  |  |  |  | eflhcool | 1189 | Equivalent Full Load Hours of operation during the cooling season for the average unit | TX TRM V5 adjusted to FL CDD | Industrial
HE DX 5.4-11.25 Tons Elect Heat |  |  |  |  | eflhheat | 98 | Equivalent Full Load Hours of operation during the heating season for the average unit | TX TRM V5 adjusted to FL HDD | Industrial
HE DX 5.4-11.25 Tons Elect Heat |  |  |  |  | eer | 9.8 | Average HVAC Efficiency by Building Type | Pennsylvania Statewide Act 129 2014 Baseline and End-Use Study Report | Industrial
HE DX 5.4-11.25 Tons Elect Heat |  |  |  |  | eflhcool | 1189 | Equivalent Full Load Hours of operation during the cooling season for the average unit | TX TRM V5 adjusted to FL CDD | Industrial
HE DX 5.4-11.25 Tons Elect Heat |  |  |  |  | eflhheat | 98 | Equivalent Full Load Hours of operation during the heating season for the average unit | TX TRM V5 adjusted to FL HDD | Industrial
HE DX 5.4-11.25 Tons Elect Heat |  |  |  |  | eer | 9.8 | Average HVAC Efficiency by Building Type | Pennsylvania Statewide Act 129 2014 Baseline and End-Use Study Report | Industrial
HE DX 5.4-11.25 Tons Elect Heat |  |  |  |  | eflhcool | 1189 | Equivalent Full Load Hours of operation during the cooling season for the average unit | TX TRM V5 adjusted to FL CDD | Industrial
HE DX 5.4-11.25 Tons Elect Heat |  |  |  |  | eflhheat | 98 | Equivalent Full Load Hours of operation during the heating season for the average unit | TX TRM V5 adjusted to FL HDD | Industrial
HE DX 5.4-11.25 Tons Elect Heat |  |  |  |  | eer | 9.8 | Average HVAC Efficiency by Building Type | Pennsylvania Statewide Act 129 2014 Baseline and End-Use Study Report | Industrial
HE DX 5.4-11.25 Tons Elect Heat |  |  |  |  | eflhcool | 1189 | Equivalent Full Load Hours of operation during the cooling season for the average unit | TX TRM V5 adjusted to FL CDD | Industrial
HE DX 5.4-11.25 Tons Elect Heat |  |  |  |  | eflhheat | 98 | Equivalent Full Load Hours of operation during the heating season for the average unit | TX TRM V5 adjusted to FL HDD | Industrial
HE DX 5.4-11.25 Tons Elect Heat |  |  |  |  | eer | 9.8 | Average HVAC Efficiency by Building Type | Pennsylvania Statewide Act 129 2014 Baseline and End-Use Study Report | Industrial
HE DX 5.4-11.25 Tons Elect Heat |  |  |  |  | eflhcool | 1189 | Equivalent Full Load Hours of operation during the cooling season for the average unit | TX TRM V5 adjusted to FL CDD | Industrial
HE DX 5.4-11.25 Tons Elect Heat |  |  |  |  | eflhheat | 98 | Equivalent Full Load Hours of operation during the heating season for the average unit | TX TRM V5 adjusted to FL HDD | Industrial
HE DX 5.4-11.25 Tons Elect Heat |  |  |  |  | eer | 9.8 | Average HVAC Efficiency by Building Type | Pennsylvania Statewide Act 129 2014 Baseline and End-Use Study Report | Industrial
HE DX 5.4-11.25 Tons Elect Heat |  |  |  |  | eflhcool | 1189 | Equivalent Full Load Hours of operation during the cooling season for the average unit | TX TRM V5 adjusted to FL CDD | Industrial
HE DX 5.4-11.25 Tons Elect Heat |  |  |  |  | eflhheat | 98 | Equivalent Full Load Hours of operation during the heating season for the average unit | TX TRM V5 adjusted to FL HDD | Industrial
HE DX 5.4-11.25 Tons Elect Heat |  |  |  |  | eer | 9.8 | Average HVAC Efficiency by Building Type | Pennsylvania Statewide Act 129 2014 Baseline and End-Use Study Report | Industrial
HE DX 5.4-11.25 Tons Elect Heat |  |  |  |  | eflhcool | 1189 | Equivalent Full Load Hours of operation during the cooling season for the average unit | TX TRM V5 adjusted to FL CDD | Industrial
HE DX 5.4-11.25 Tons Elect Heat |  |  |  |  | eflhheat | 98 | Equivalent Full Load Hours of operation during the heating season for the average unit | TX TRM V5 adjusted to FL HDD | Industrial
HE DX 5.4-11.25 Tons Elect Heat |  |  |  |  | eer | 9.8 | Average HVAC Efficiency by Building Type | Pennsylvania Statewide Act 129 2014 Baseline and End-Use Study Report | Industrial
HE DX 5.4-11.25 Tons Elect Heat |  |  |  |  | eflhcool | 1189 | Equivalent Full Load Hours of operation during the cooling season for the average unit | TX TRM V5 adjusted to FL CDD | Industrial
HE DX 5.4-11.25 Tons Elect Heat |  |  |  |  | eflhheat | 98 | Equivalent Full Load Hours of operation during the heating season for the average unit | TX TRM V5 adjusted to FL HDD | Industrial
HE DX 5.4-11.25 Tons Elect Heat |  |  |  |  | eer | 9.8 | Average HVAC Efficiency by Building Type | Pennsylvania Statewide Act 129 2014 Baseline and End-Use Study Report | Industrial
HE DX 5.4-11.25 Tons Elect Heat |  |  |  |  | eflhcool | 1189 | Equivalent Full Load Hours of operation during the cooling season for the average unit | TX TRM V5 adjusted to FL CDD | Industrial
HE DX 5.4-11.25 Tons Elect Heat |  |  |  |  | eflhheat | 98 | Equivalent Full Load Hours of operation during the heating season for the average unit | TX TRM V5 adjusted to FL HDD | Industrial
HE DX 5.4-11.25 Tons Elect Heat |  |  |  |  | eer | 9.8 | Average HVAC Efficiency by Building Type | Pennsylvania Statewide Act 129 2014 Baseline and End-Use Study Report | Industrial
HE DX 5.4-11.25 Tons Elect Heat |  |  |  |  | eflhcool | 1189 | Equivalent Full Load Hours of operation during the cooling season for the average unit | TX TRM V5 adjusted to FL CDD | Industrial
HE DX 5.4-11.25 Tons Elect Heat |  |  |  |  | eflhheat | 98 | Equivalent Full Load Hours of operation during the heating season for the average unit | TX TRM V5 adjusted to FL HDD | Industrial
HE DX 5.4-11.25 Tons Elect Heat |  |  |  |  | eer | 9.8 | Average HVAC Efficiency by Building Type | Pennsylvania Statewide Act 129 2014 Baseline and End-Use Study Report | Industrial
HE DX 5.4-11.25 Tons Elect Heat |  |  |  |  | eer_eff | 12 | Air-Cooled AC, Electric Resistance, <135,000 BTU, Minimum EER (EERBASE) | Code | Industrial
HE DX 5.4-11.25 Tons Elect Heat |  |  |  |  | ton | 7.5 | Capacity | Measure Definition | Industrial
HE DX 5.4-11.25 Tons Elect Heat |  |  |  |  | copeff | 3.4 | Air Source Heat Pump, 65,000-135,000 BTU, Efficient COP | ASHRAE 90.1-2007 | Industrial
Networked Lighting Controls | Networked Lighting Controls | Interior Lighting Linear Fluorescent | controlled_kw*hou_lighting*(1-svgee)*(1+ifenergy) | controlled_kw*hou_lighting*(1+ifenergy) | hou_lighting | 4745 | Lighting Hours of Use, Agriculture and Assembly | US Department of Energy, Building Technologies Program: 2010 US Lighting Market Characterization, Released January 2012 | Industrial
Networked Lighting Controls |  |  |  |  | hou_lighting | 4745 | Lighting Hours of Use, Chemicals and Plastics | US Department of Energy, Building Technologies Program: 2010 US Lighting Market Characterization, Released January 2012 | Industrial
Networked Lighting Controls |  |  |  |  | hou_lighting | 4745 | Lighting Hours of Use, Construction | US Department of Energy, Building Technologies Program: 2010 US Lighting Market Characterization, Released January 2012 | Industrial
Networked Lighting Controls |  |  |  |  | hou_lighting | 4745 | Lighting Hours of Use, Electrical and Eletronic Equip. | US Department of Energy, Building Technologies Program: 2010 US Lighting Market Characterization, Released January 2012 | Industrial
Networked Lighting Controls |  |  |  |  | hou_lighting | 4563 | Lighting Hours of Use, Lumber/Furniture/Pulp/Paper | US Department of Energy, Building Technologies Program: 2010 US Lighting Market Characterization, Released January 2012 | Industrial
Networked Lighting Controls |  |  |  |  | hou_lighting | 4745 | Lighting Hours of Use, Metal Products and Machinery | US Department of Energy, Building Technologies Program: 2010 US Lighting Market Characterization, Released January 2012 | Industrial
Networked Lighting Controls |  |  |  |  | hou_lighting | 4672 | Lighting Hours of Use, Miscellaneous Manufacturing | US Department of Energy, Building Technologies Program: 2010 US Lighting Market Characterization, Released January 2012 | Industrial
Networked Lighting Controls |  |  |  |  | hou_lighting | 4745 | Lighting Hours of Use, Primary Resources Industries | US Department of Energy, Building Technologies Program: 2010 US Lighting Market Characterization, Released January 2012 | Industrial
Networked Lighting Controls |  |  |  |  | hou_lighting | 4745 | Lighting Hours of Use, Stone/Clay/Glass/Concrete | US Department of Energy, Building Technologies Program: 2010 US Lighting Market Characterization, Released January 2012 | Industrial
Networked Lighting Controls |  |  |  |  | hou_lighting | 4745 | Lighting Hours of Use, Textiles and Leather | US Department of Energy, Building Technologies Program: 2010 US Lighting Market Characterization, Released January 2012 | Industrial
Networked Lighting Controls |  |  |  |  | hou_lighting | 4599 | Lighting Hours of Use, Transportation Equipment | US Department of Energy, Building Technologies Program: 2010 US Lighting Market Characterization, Released January 2012 | Industrial
Networked Lighting Controls |  |  |  |  | hou_lighting | 4745 | Lighting Hours of Use, Water and Wastewater | US Department of Energy, Building Technologies Program: 2010 US Lighting Market Characterization, Released January 2012 | Industrial
Networked Lighting Controls |  |  |  |  | svgee | 0.46 | Network Lighting Controls Savings Factor | Reference to analysis conducted by DesignLights Consortium. Results summary by D. Mellinger. Accessed 11/13/2020. https://www.hpbmagazine.org/leds-networked-lighting-controls-maximizing-adoption-savings-potential/ | Industrial
Networked Lighting Controls |  |  |  |  | controlled_kw | 0.5 | Total Lighting Load Connected to Control (kWCONTROLLED) | Measure Definition | Industrial
Networked Lighting Controls |  |  |  |  | ifenergy | 0 | Unknown Heating Type Energy Interactive Factor (IFENERGY) | Pennsylvania 2019-2020 Statewide TRM, Section 3.1.1, Table 3-9, "Unknown Heating Fuel" | Industrial
Air Compressor Optimization | Air Compressor Optimization | Compressed Air | (hp_aircompressor*kw_hp*hou_lighting)*(1-svg) | hp_aircompressor*kw_hp*hou_lighting | kw_hp | 0.746 | Horsepower to kilowatts conversion |  | Industrial
Air Compressor Optimization |  |  |  |  | hou_lighting | 4745 | Lighting Hours of Use, Agriculture and Assembly | US Department of Energy, Building Technologies Program: 2010 US Lighting Market Characterization, Released January 2012 | Industrial
Air Compressor Optimization |  |  |  |  | hou_lighting | 4745 | Lighting Hours of Use, Chemicals and Plastics | US Department of Energy, Building Technologies Program: 2010 US Lighting Market Characterization, Released January 2012 | Industrial
Air Compressor Optimization |  |  |  |  | hou_lighting | 4745 | Lighting Hours of Use, Construction | US Department of Energy, Building Technologies Program: 2010 US Lighting Market Characterization, Released January 2012 | Industrial
Air Compressor Optimization |  |  |  |  | hou_lighting | 4745 | Lighting Hours of Use, Electrical and Eletronic Equip. | US Department of Energy, Building Technologies Program: 2010 US Lighting Market Characterization, Released January 2012 | Industrial
Air Compressor Optimization |  |  |  |  | hou_lighting | 4563 | Lighting Hours of Use, Lumber/Furniture/Pulp/Paper | US Department of Energy, Building Technologies Program: 2010 US Lighting Market Characterization, Released January 2012 | Industrial
Air Compressor Optimization |  |  |  |  | hou_lighting | 4745 | Lighting Hours of Use, Metal Products and Machinery | US Department of Energy, Building Technologies Program: 2010 US Lighting Market Characterization, Released January 2012 | Industrial
Air Compressor Optimization |  |  |  |  | hou_lighting | 4672 | Lighting Hours of Use, Miscellaneous Manufacturing | US Department of Energy, Building Technologies Program: 2010 US Lighting Market Characterization, Released January 2012 | Industrial
Air Compressor Optimization |  |  |  |  | hou_lighting | 4745 | Lighting Hours of Use, Primary Resources Industries | US Department of Energy, Building Technologies Program: 2010 US Lighting Market Characterization, Released January 2012 | Industrial
Air Compressor Optimization |  |  |  |  | hou_lighting | 4745 | Lighting Hours of Use, Stone/Clay/Glass/Concrete | US Department of Energy, Building Technologies Program: 2010 US Lighting Market Characterization, Released January 2012 | Industrial
Air Compressor Optimization |  |  |  |  | hou_lighting | 4745 | Lighting Hours of Use, Textiles and Leather | US Department of Energy, Building Technologies Program: 2010 US Lighting Market Characterization, Released January 2012 | Industrial
Air Compressor Optimization |  |  |  |  | hou_lighting | 4599 | Lighting Hours of Use, Transportation Equipment | US Department of Energy, Building Technologies Program: 2010 US Lighting Market Characterization, Released January 2012 | Industrial
Air Compressor Optimization |  |  |  |  | hou_lighting | 4745 | Lighting Hours of Use, Water and Wastewater | US Department of Energy, Building Technologies Program: 2010 US Lighting Market Characterization, Released January 2012 | Industrial
Air Compressor Optimization |  |  |  |  | svg | 0.1 | Compressed Air Optimization Energy Savings Factor (SVG) | Compressed Air Energy Efficiency Reference Guide by CEATI International, 2007 | Industrial
Air Compressor Optimization |  |  |  |  | hp_aircompressor | 20 | Air Compressor Horsepower (HP) | Measure Definition | Industrial
Bi-Level Lighting Control (Interior) | Bi-Level Lighting Control (Interior) | Interior Lighting High Bay | controlled_kw*hou_lighting*(1-bilevel_svgee)*(1+ifenergy) | controlled_kw*hou_lighting*(1+ifenergy) | hou_lighting | 4745 | Lighting Hours of Use, Agriculture and Assembly | US Department of Energy, Building Technologies Program: 2010 US Lighting Market Characterization, Released January 2012 | Industrial
Bi-Level Lighting Control (Interior) |  |  |  |  | hou_lighting | 4745 | Lighting Hours of Use, Chemicals and Plastics | US Department of Energy, Building Technologies Program: 2010 US Lighting Market Characterization, Released January 2012 | Industrial
Bi-Level Lighting Control (Interior) |  |  |  |  | hou_lighting | 4745 | Lighting Hours of Use, Construction | US Department of Energy, Building Technologies Program: 2010 US Lighting Market Characterization, Released January 2012 | Industrial
Bi-Level Lighting Control (Interior) |  |  |  |  | hou_lighting | 4745 | Lighting Hours of Use, Electrical and Eletronic Equip. | US Department of Energy, Building Technologies Program: 2010 US Lighting Market Characterization, Released January 2012 | Industrial
Bi-Level Lighting Control (Interior) |  |  |  |  | hou_lighting | 4563 | Lighting Hours of Use, Lumber/Furniture/Pulp/Paper | US Department of Energy, Building Technologies Program: 2010 US Lighting Market Characterization, Released January 2012 | Industrial
Bi-Level Lighting Control (Interior) |  |  |  |  | hou_lighting | 4745 | Lighting Hours of Use, Metal Products and Machinery | US Department of Energy, Building Technologies Program: 2010 US Lighting Market Characterization, Released January 2012 | Industrial
Bi-Level Lighting Control (Interior) |  |  |  |  | hou_lighting | 4672 | Lighting Hours of Use, Miscellaneous Manufacturing | US Department of Energy, Building Technologies Program: 2010 US Lighting Market Characterization, Released January 2012 | Industrial
Bi-Level Lighting Control (Interior) |  |  |  |  | hou_lighting | 4745 | Lighting Hours of Use, Primary Resources Industries | US Department of Energy, Building Technologies Program: 2010 US Lighting Market Characterization, Released January 2012 | Industrial
Bi-Level Lighting Control (Interior) |  |  |  |  | hou_lighting | 4745 | Lighting Hours of Use, Stone/Clay/Glass/Concrete | US Department of Energy, Building Technologies Program: 2010 US Lighting Market Characterization, Released January 2012 | Industrial
Bi-Level Lighting Control (Interior) |  |  |  |  | hou_lighting | 4745 | Lighting Hours of Use, Textiles and Leather | US Department of Energy, Building Technologies Program: 2010 US Lighting Market Characterization, Released January 2012 | Industrial
Bi-Level Lighting Control (Interior) |  |  |  |  | hou_lighting | 4599 | Lighting Hours of Use, Transportation Equipment | US Department of Energy, Building Technologies Program: 2010 US Lighting Market Characterization, Released January 2012 | Industrial
Bi-Level Lighting Control (Interior) |  |  |  |  | hou_lighting | 4745 | Lighting Hours of Use, Water and Wastewater | US Department of Energy, Building Technologies Program: 2010 US Lighting Market Characterization, Released January 2012 | Industrial
Bi-Level Lighting Control (Interior) |  |  |  |  | controlled_kw | 0.5 | Total Lighting Load Connected to Control (kWCONTROLLED) | Measure Definition | Industrial
Bi-Level Lighting Control (Interior) |  |  |  |  | ifenergy | 0 | Unknown Heating Type Energy Interactive Factor (IFENERGY) | Pennsylvania 2019-2020 Statewide TRM, Section 3.1.1, Table 3-9, "Unknown Heating Fuel" | Industrial
Bi-Level Lighting Control (Interior) |  |  |  |  | bilevel_svgee | 0.31 | Bi-Level Controls Savings Factor (SVGEE) | Pennsylvania 2019-2020 Statewide TRM, Section 3.1.1, Table 3-4 | Industrial
Dairy Refrigeration Heat Recovery | Dairy Refrigeration Heat Recovery | Other | lbs*cows*c_pmilk*T_delta*days*(1/ef_elec)/3412*(1-sf) | lbs*cows*c_pmilk*T_delta*days*(1/ef_elec)/3412 | days | 365 | days per year |  | Industrial
Dairy Refrigeration Heat Recovery |  |  |  |  | lbs | 68 | pounds of milk produced per day per cow that needs to be cooled | IL TRM Version 8.0, section 4.1.10 | Industrial
Dairy Refrigeration Heat Recovery |  |  |  |  | cows | 101 | number of milking cows per farm | IL TRM Version 8.0, section 4.1.10 | Industrial
Dairy Refrigeration Heat Recovery |  |  |  |  | c_pmilk | 0.93 | specific heat of milk | IL TRM Version 8.0, section 4.1.10 | Industrial
Dairy Refrigeration Heat Recovery |  |  |  |  | T_delta | 60 | change in milk temperature | IL TRM Version 8.0, section 4.1.10 T_in - T_final=98-38=60 | Industrial
Dairy Refrigeration Heat Recovery |  |  |  |  | ef_elec | 0.9 | energy factor for a standard electric water heater | IL TRM Version 8.0, section 4.1.10 | Industrial
Dairy Refrigeration Heat Recovery |  |  |  |  | sf | 0.55 | savings factor for the percentage of energy able to be captured from the milk cooling process | IL TRM Version 8.0, section 4.1.10 | Industrial
Electric Actuators | Electric Actuators | Other | kweff*hou*duty | kwbase*hou*duty | hou | 4745 | Hours of Use, Agriculture and Assembly | US Department of Energy, Building Technologies Program: 2010 US Lighting Market Characterization, Released January 2012 | Industrial
Electric Actuators |  |  |  |  | hou | 4745 | Hours of Use, Chemicals and Plastics | US Department of Energy, Building Technologies Program: 2010 US Lighting Market Characterization, Released January 2012 | Industrial
Electric Actuators |  |  |  |  | hou | 4745 | Hours of Use, Construction | US Department of Energy, Building Technologies Program: 2010 US Lighting Market Characterization, Released January 2012 | Industrial
Electric Actuators |  |  |  |  | hou | 4745 | Hours of Use, Electrical and Eletronic Equip. | US Department of Energy, Building Technologies Program: 2010 US Lighting Market Characterization, Released January 2012 | Industrial
Electric Actuators |  |  |  |  | hou | 4562.5 | Hours of Use, Lumber/Furniture/Pulp/Paper | US Department of Energy, Building Technologies Program: 2010 US Lighting Market Characterization, Released January 2012 | Industrial
Electric Actuators |  |  |  |  | hou | 4745 | Hours of Use, Metal Products and Machinery | US Department of Energy, Building Technologies Program: 2010 US Lighting Market Characterization, Released January 2012 | Industrial
Electric Actuators |  |  |  |  | hou | 4672 | Hours of Use, Miscellaneous Manufacturing | US Department of Energy, Building Technologies Program: 2010 US Lighting Market Characterization, Released January 2012 | Industrial
Electric Actuators |  |  |  |  | hou | 4745 | Hours of Use, Primary Resources Industries | US Department of Energy, Building Technologies Program: 2010 US Lighting Market Characterization, Released January 2012 | Industrial
Electric Actuators |  |  |  |  | hou | 4745 | Hours of Use, Stone/Clay/Glass/Concrete | US Department of Energy, Building Technologies Program: 2010 US Lighting Market Characterization, Released January 2012 | Industrial
Electric Actuators |  |  |  |  | hou | 4745 | Hours of Use, Textiles and Leather | US Department of Energy, Building Technologies Program: 2010 US Lighting Market Characterization, Released January 2012 | Industrial
Electric Actuators |  |  |  |  | hou | 4599 | Hours of Use, Transportation Equipment | US Department of Energy, Building Technologies Program: 2010 US Lighting Market Characterization, Released January 2012 | Industrial
Electric Actuators |  |  |  |  | hou | 4745 | Hours of Use, Water and Wastewater | US Department of Energy, Building Technologies Program: 2010 US Lighting Market Characterization, Released January 2012 | Industrial
[5 empty] | kwbase | 5.336 | kW demand of pnuematic actuator | DOE Compressed Air Challenge, pg. 17 | Industrial
Electric Actuators |  |  |  |  | kweff | 0.667 | kW demand of electric actuator | Parker catalog pg. 7 (https://www.parker.com/Literature/Electromechanical%20Europe/Literature/192_571001_ETT_catalogue.pdf?elqTrackId=CB8D7C7792FD2F1F06B528DF4D48A9FB&elqaid=7521&elqat=2) | Industrial
Electric Actuators |  |  |  |  | duty | 0.05 | duty cycle of actuator | Parker catalog pg. 7 (https://www.parker.com/Literature/Electromechanical%20Europe/Literature/192_571001_ETT_catalogue.pdf?elqTrackId=CB8D7C7792FD2F1F06B528DF4D48A9FB&elqaid=7521&elqat=2) | Industrial
Energy Star LED Directional Lamp | Energy Star LED Directional Lamp | Interior Lighting Other | kw_eff*hou_lighting/1000*(1+ifenergy) | kwbase*hou_lighting/1000*(1+ifenergy) | hou_lighting | 4745 | Lighting Hours of Use, Agriculture and Assembly | US Department of Energy, Building Technologies Program: 2010 US Lighting Market Characterization, Released January 2012 | Industrial
Energy Star LED Directional Lamp |  |  |  |  | hou_lighting | 4745 | Lighting Hours of Use, Chemicals and Plastics | US Department of Energy, Building Technologies Program: 2010 US Lighting Market Characterization, Released January 2012 | Industrial
Energy Star LED Directional Lamp |  |  |  |  | hou_lighting | 4745 | Lighting Hours of Use, Construction | US Department of Energy, Building Technologies Program: 2010 US Lighting Market Characterization, Released January 2012 | Industrial
Energy Star LED Directional Lamp |  |  |  |  | hou_lighting | 4745 | Lighting Hours of Use, Electrical and Eletronic Equip. | US Department of Energy, Building Technologies Program: 2010 US Lighting Market Characterization, Released January 2012 | Industrial
Energy Star LED Directional Lamp |  |  |  |  | hou_lighting | 4563 | Lighting Hours of Use, Lumber/Furniture/Pulp/Paper | US Department of Energy, Building Technologies Program: 2010 US Lighting Market Characterization, Released January 2012 | Industrial
Energy Star LED Directional Lamp |  |  |  |  | hou_lighting | 4745 | Lighting Hours of Use, Metal Products and Machinery | US Department of Energy, Building Technologies Program: 2010 US Lighting Market Characterization, Released January 2012 | Industrial
Energy Star LED Directional Lamp |  |  |  |  | hou_lighting | 4672 | Lighting Hours of Use, Miscellaneous Manufacturing | US Department of Energy, Building Technologies Program: 2010 US Lighting Market Characterization, Released January 2012 | Industrial
Energy Star LED Directional Lamp |  |  |  |  | hou_lighting | 4745 | Lighting Hours of Use, Primary Resources Industries | US Department of Energy, Building Technologies Program: 2010 US Lighting Market Characterization, Released January 2012 | Industrial
Energy Star LED Directional Lamp |  |  |  |  | hou_lighting | 4745 | Lighting Hours of Use, Stone/Clay/Glass/Concrete | US Department of Energy, Building Technologies Program: 2010 US Lighting Market Characterization, Released January 2012 | Industrial
Energy Star LED Directional Lamp |  |  |  |  | hou_lighting | 4745 | Lighting Hours of Use, Textiles and Leather | US Department of Energy, Building Technologies Program: 2010 US Lighting Market Characterization, Released January 2012 | Industrial
Energy Star LED Directional Lamp |  |  |  |  | hou_lighting | 4599 | Lighting Hours of Use, Transportation Equipment | US Department of Energy, Building Technologies Program: 2010 US Lighting Market Characterization, Released January 2012 | Industrial
Energy Star LED Directional Lamp |  |  |  |  | hou_lighting | 4745 | Lighting Hours of Use, Water and Wastewater | US Department of Energy, Building Technologies Program: 2010 US Lighting Market Characterization, Released January 2012 | Industrial
Energy Star LED Directional Lamp |  |  |  |  | kwbase | 49.2 | Power of baseline Incandescent Lamp | Focus on Energy 2020 TRM, ENERGY STAR LED Replacing Interior Directional Incandescent, Weighted Average Power Consumption of Incandescent Directional. | Industrial
Energy Star LED Directional Lamp |  |  |  |  | kw_eff | 7.6 | Power of Efficient LED Lamp | Focus on Energy 2020 TRM, ENERGY STAR LED Replacing Interior Directional Incandescent, Weighted Average Power Consumption of LED Lamp. | Industrial
Energy Star LED Directional Lamp |  |  |  |  | ifenergy | 0 | Unknown Heating Type Energy Interactive Factor (IFENERGY) | Pennsylvania 2019-2020 Statewide TRM, Section 3.1.1, Table 3-9, "Unknown Heating Fuel" | Industrial
Floating Head Pressure Controller | Floating Head Pressure Controller | Process Cooling | eui_process_cooling*sqft*(1-svge) | eui_process_cooling*sqft | sqft | 73248 | Average Premise Area, Agriculture and Assembly | US Energy Information Administration, 2018 Manufacturing Energy Consumption Survey | Industrial
Floating Head Pressure Controller |  |  |  |  | eui_process_cooling | 14.41 | Process Cooling Energy Use Intensity (EUIProcess Cooling), Agriculture and Assembly | US Energy Information Administration, 2018 Manufacturing Energy Consumption Survey | Industrial
Floating Head Pressure Controller |  |  |  |  | eui_process_cooling | 9.9 | Process Cooling Energy Use Intensity (EUIProcess Cooling), Chemicals and Plastics | US Energy Information Administration, 2018 Manufacturing Energy Consumption Survey | Industrial
Floating Head Pressure Controller |  |  |  |  | sqft | 110969 | Average Premise Area, Chemicals and Plastics | US Energy Information Administration, 2018 Manufacturing Energy Consumption Survey | Industrial
Floating Head Pressure Controller |  |  |  |  | sqft | 28942 | Average Premise Area, Construction | US Energy Information Administration, 2018 Manufacturing Energy Consumption Survey | Industrial
Floating Head Pressure Controller |  |  |  |  | eui_process_cooling | 2.16 | Process Cooling Energy Use Intensity (EUIProcess Cooling), Construction | US Energy Information Administration, 2018 Manufacturing Energy Consumption Survey | Industrial
Floating Head Pressure Controller |  |  |  |  | eui_process_cooling | 4.84 | Process Cooling Energy Use Intensity (EUIProcess Cooling), Electrical and Electronic Equip. | US Energy Information Administration, 2018 Manufacturing Energy Consumption Survey | Industrial
Floating Head Pressure Controller |  |  |  |  | sqft | 77591 | Average Premise Area, Electrical and Electronic Equip. | US Energy Information Administration, 2018 Manufacturing Energy Consumption Survey | Industrial
Floating Head Pressure Controller |  |  |  |  | sqft | 153097 | Average Premise Area, Lumber/Furniture/Pulp/Paper | US Energy Information Administration, 2018 Manufacturing Energy Consumption Survey | Industrial
Floating Head Pressure Controller |  |  |  |  | eui_process_cooling | 1.1 | Process Cooling Energy Use Intensity (EUIProcess Cooling), Lumber/Furniture/Pulp/Paper | US Energy Information Administration, 2018 Manufacturing Energy Consumption Survey | Industrial
Floating Head Pressure Controller |  |  |  |  | sqft | 55207 | Average Premise Area, Metal Products and Machinery | US Energy Information Administration, 2018 Manufacturing Energy Consumption Survey | Industrial
Floating Head Pressure Controller |  |  |  |  | eui_process_cooling | 0.82 | Process Cooling Energy Use Intensity (EUIProcess Cooling), Metal Products and Machinery | US Energy Information Administration, 2018 Manufacturing Energy Consumption Survey | Industrial
Floating Head Pressure Controller |  |  |  |  | eui_process_cooling | 2.16 | Process Cooling Energy Use Intensity (EUIProcess Cooling), Miscellaneous Manufacturing | US Energy Information Administration, 2018 Manufacturing Energy Consumption Survey | Industrial
Floating Head Pressure Controller |  |  |  |  | sqft | 28942 | Average Premise Area, Miscellaneous Manufacturing | US Energy Information Administration, 2018 Manufacturing Energy Consumption Survey | Industrial
Floating Head Pressure Controller |  |  |  |  | sqft | 202492 | Average Premise Area, Primary Resources Industries | US Energy Information Administration, 2018 Manufacturing Energy Consumption Survey | Industrial
Floating Head Pressure Controller |  |  |  |  | eui_process_cooling | 2.86 | Process Cooling Energy Use Intensity (EUIProcess Cooling), Primary Resources Industries | US Energy Information Administration, 2018 Manufacturing Energy Consumption Survey | Industrial
Floating Head Pressure Controller |  |  |  |  | sqft | 49801 | Average Premise Area, Stone/Clay/Glass/Concrete | US Energy Information Administration, 2018 Manufacturing Energy Consumption Survey | Industrial
Floating Head Pressure Controller |  |  |  |  | eui_process_cooling | 3.06 | Process Cooling Energy Use Intensity (EUIProcess Cooling), Stone/Clay/Glass/Concrete | US Energy Information Administration, 2018 Manufacturing Energy Consumption Survey | Industrial
Floating Head Pressure Controller |  |  |  |  | eui_process_cooling | 4.09 | Process Cooling Energy Use Intensity (EUIProcess Cooling), Textiles and Leather | US Energy Information Administration, 2018 Manufacturing Energy Consumption Survey | Industrial
Floating Head Pressure Controller |  |  |  |  | sqft | 58268 | Average Premise Area, Textiles and Leather | US Energy Information Administration, 2018 Manufacturing Energy Consumption Survey | Industrial
Floating Head Pressure Controller |  |  |  |  | sqft | 176604 | Average Premise Area, Transportation Equipment | US Energy Information Administration, 2018 Manufacturing Energy Consumption Survey | Industrial
Floating Head Pressure Controller |  |  |  |  | eui_process_cooling | 2.24 | Process Cooling Energy Use Intensity (EUIProcess Cooling), Transportation Equipment | US Energy Information Administration, 2018 Manufacturing Energy Consumption Survey | Industrial
Floating Head Pressure Controller |  |  |  |  | eui_process_cooling | 27.72 | Process Cooling Energy Use Intensity (EUIProcess Cooling), Water and Wastewater | US Energy Information Administration, 2018 Manufacturing Energy Consumption Survey | Industrial
Floating Head Pressure Controller |  |  |  |  | sqft | 28942 | Average Premise Area, Water and Wastewater | US Energy Information Administration, 2018 Manufacturing Energy Consumption Survey | Industrial
Floating Head Pressure Controller |  |  |  |  | svge | 0.1 | Floating Head Pressure Controller on Refrigerator Energy Savings Factor | Regional Technical Forum, Commercial Grocery Floating Head Pressure Controls Single Compressor v3.0 | Industrial
Indoor daylight sensor | Indoor daylight sensor | Interior Lighting High Bay | controlled_kw*hou_lighting*(1-svge)*(1+ifenergy) | controlled_kw*hou_lighting**(1+ifenergy) | hou_lighting | 4745 | Lighting Hours of Use, Agriculture and Assembly | US Department of Energy, Building Technologies Program: 2010 US Lighting Market Characterization, Released January 2012 | Industrial
Indoor daylight sensor |  |  |  |  | hou_lighting | 4745 | Lighting Hours of Use, Chemicals and Plastics | US Department of Energy, Building Technologies Program: 2010 US Lighting Market Characterization, Released January 2012 | Industrial
Indoor daylight sensor |  |  |  |  | hou_lighting | 4745 | Lighting Hours of Use, Construction | US Department of Energy, Building Technologies Program: 2010 US Lighting Market Characterization, Released January 2012 | Industrial
Indoor daylight sensor |  |  |  |  | hou_lighting | 4745 | Lighting Hours of Use, Electrical and Eletronic Equip. | US Department of Energy, Building Technologies Program: 2010 US Lighting Market Characterization, Released January 2012 | Industrial
Indoor daylight sensor |  |  |  |  | hou_lighting | 4563 | Lighting Hours of Use, Lumber/Furniture/Pulp/Paper | US Department of Energy, Building Technologies Program: 2010 US Lighting Market Characterization, Released January 2012 | Industrial
Indoor daylight sensor |  |  |  |  | hou_lighting | 4745 | Lighting Hours of Use, Metal Products and Machinery | US Department of Energy, Building Technologies Program: 2010 US Lighting Market Characterization, Released January 2012 | Industrial
Indoor daylight sensor |  |  |  |  | hou_lighting | 4672 | Lighting Hours of Use, Miscellaneous Manufacturing | US Department of Energy, Building Technologies Program: 2010 US Lighting Market Characterization, Released January 2012 | Industrial
Indoor daylight sensor |  |  |  |  | hou_lighting | 4745 | Lighting Hours of Use, Primary Resources Industries | US Department of Energy, Building Technologies Program: 2010 US Lighting Market Characterization, Released January 2012 | Industrial
Indoor daylight sensor |  |  |  |  | hou_lighting | 4745 | Lighting Hours of Use, Stone/Clay/Glass/Concrete | US Department of Energy, Building Technologies Program: 2010 US Lighting Market Characterization, Released January 2012 | Industrial
Indoor daylight sensor |  |  |  |  | hou_lighting | 4745 | Lighting Hours of Use, Textiles and Leather | US Department of Energy, Building Technologies Program: 2010 US Lighting Market Characterization, Released January 2012 | Industrial
Indoor daylight sensor |  |  |  |  | hou_lighting | 4599 | Lighting Hours of Use, Transportation Equipment | US Department of Energy, Building Technologies Program: 2010 US Lighting Market Characterization, Released January 2012 | Industrial
Indoor daylight sensor |  |  |  |  | hou_lighting | 4745 | Lighting Hours of Use, Water and Wastewater | US Department of Energy, Building Technologies Program: 2010 US Lighting Market Characterization, Released January 2012 | Industrial
Indoor daylight sensor |  |  |  |  | svge | 0.28 | Indoor Daylight Sensor Energy Savings Factor | Pennsylvania 2019-2020 Statewide TRM, Section 3.1.1, Table 3-4 | Industrial
Indoor daylight sensor |  |  |  |  | ifenergy | 0 | Unknown Heating Type Energy Interactive Factor (IFENERGY) | Pennsylvania 2019-2020 Statewide TRM, Section 3.1.1, Table 3-9, "Unknown Heating Fuel" | Industrial
Indoor daylight sensor |  |  |  |  | controlled_kw | 0.5 | Total Lighting Load Connected to Control (kWCONTROLLED) | Measure Definition | Industrial
Industrial Duct Sealing | Industrial Duct Sealing | HVAC | eui_hvac * sqft * (1-svge) | eui_hvac * sqft | sqft | 73248 | Average Premise Area, Agriculture and Assembly | US Energy Information Administration, 2018 Manufacturing Energy Consumption Survey | Industrial
Industrial Duct Sealing |  |  |  |  | eui_hvac | 5.88 | HVAC Energy Use Intensity, Agriculture and Assembly | US Energy Information Administration, 2018 Manufacturing Energy Consumption Survey | Industrial
Industrial Duct Sealing |  |  |  |  | sqft | 110969 | Average Premise Area, Chemicals and Plastics | US Energy Information Administration, 2018 Manufacturing Energy Consumption Survey | Industrial
Industrial Duct Sealing |  |  |  |  | eui_hvac | 9.37 | HVAC Energy Use Intensity, Chemicals and Plastics | US Energy Information Administration, 2018 Manufacturing Energy Consumption Survey | Industrial
Industrial Duct Sealing |  |  |  |  | eui_hvac | 5.8 | HVAC Energy Use Intensity, Construction | US Energy Information Administration, 2018 Manufacturing Energy Consumption Survey | Industrial
Industrial Duct Sealing |  |  |  |  | sqft | 28942 | Average Premise Area, Construction | US Energy Information Administration, 2018 Manufacturing Energy Consumption Survey | Industrial
Industrial Duct Sealing |  |  |  |  | sqft | 77591 | Average Premise Area, Electrical and Electronic Equip. | US Energy Information Administration, 2018 Manufacturing Energy Consumption Survey | Industrial
Industrial Duct Sealing |  |  |  |  | eui_hvac | 10.51 | HVAC Energy Use Intensity, Electrical and Electronic Equip. | US Energy Information Administration, 2018 Manufacturing Energy Consumption Survey | Industrial
Industrial Duct Sealing |  |  |  |  | eui_hvac | 3.16 | HVAC Energy Use Intensity, Lumber/Furniture/Pulp/Paper | US Energy Information Administration, 2018 Manufacturing Energy Consumption Survey | Industrial
Industrial Duct Sealing |  |  |  |  | sqft | 153097 | Average Premise Area, Lumber/Furniture/Pulp/Paper | US Energy Information Administration, 2018 Manufacturing Energy Consumption Survey | Industrial
Industrial Duct Sealing |  |  |  |  | sqft | 55207 | Average Premise Area, Metal Products and Machinery | US Energy Information Administration, 2018 Manufacturing Energy Consumption Survey | Industrial
Industrial Duct Sealing |  |  |  |  | eui_hvac | 3.39 | HVAC Energy Use Intensity, Metal Products and Machinery | US Energy Information Administration, 2018 Manufacturing Energy Consumption Survey | Industrial
Industrial Duct Sealing |  |  |  |  | sqft | 28942 | Average Premise Area, Miscellaneous Manufacturing | US Energy Information Administration, 2018 Manufacturing Energy Consumption Survey | Industrial
Industrial Duct Sealing |  |  |  |  | eui_hvac | 5.8 | HVAC Energy Use Intensity, Miscellaneous Manufacturing | US Energy Information Administration, 2018 Manufacturing Energy Consumption Survey | Industrial
Industrial Duct Sealing |  |  |  |  | sqft | 202492 | Average Premise Area, Primary Resources Industries | US Energy Information Administration, 2018 Manufacturing Energy Consumption Survey | Industrial
Industrial Duct Sealing |  |  |  |  | eui_hvac | 6.63 | HVAC Energy Use Intensity, Primary Resources Industries | US Energy Information Administration, 2018 Manufacturing Energy Consumption Survey | Industrial
Industrial Duct Sealing |  |  |  |  | eui_hvac | 5.07 | HVAC Energy Use Intensity, Stone/Clay/Glass/Concrete | US Energy Information Administration, 2018 Manufacturing Energy Consumption Survey | Industrial
Industrial Duct Sealing |  |  |  |  | sqft | 49801 | Average Premise Area, Stone/Clay/Glass/Concrete | US Energy Information Administration, 2018 Manufacturing Energy Consumption Survey | Industrial
Industrial Duct Sealing |  |  |  |  | sqft | 58268 | Average Premise Area, Textiles and Leather | US Energy Information Administration, 2018 Manufacturing Energy Consumption Survey | Industrial
Industrial Duct Sealing |  |  |  |  | eui_hvac | 7.72 | HVAC Energy Use Intensity, Textiles and Leather | US Energy Information Administration, 2018 Manufacturing Energy Consumption Survey | Industrial
Industrial Duct Sealing |  |  |  |  | eui_hvac | 8.36 | HVAC Energy Use Intensity, Transportation Equipment | US Energy Information Administration, 2018 Manufacturing Energy Consumption Survey | Industrial
Industrial Duct Sealing |  |  |  |  | sqft | 176604 | Average Premise Area, Transportation Equipment | US Energy Information Administration, 2018 Manufacturing Energy Consumption Survey | Industrial
Industrial Duct Sealing |  |  |  |  | sqft | 28942 | Average Premise Area, Water and Wastewater | US Energy Information Administration, 2018 Manufacturing Energy Consumption Survey | Industrial
Industrial Duct Sealing |  |  |  |  | eui_hvac | 74.48 | HVAC Energy Use Intensity, Water and Wastewater | US Energy Information Administration, 2018 Manufacturing Energy Consumption Survey | Industrial
Industrial Duct Sealing |  |  |  |  | svge | 0.12 | Savings percentage for duct sealing | Consistent with the commercial sector and use residential as proxy. Regional Technical Forum - Residential: Heating/Cooling - Duct Sealing SF V2.0 | Industrial
LED High Bay_HID Baseline | LED High Bay_HID Baseline | Interior Lighting High Bay | kw_eff*hou_lighting*(1+ifenergy)/1000 | kwbase*hou_lighting*(1+ifenergy)/1000 | hou_lighting | 4745 | Lighting Hours of Use, Agriculture and Assembly | US Department of Energy, Building Technologies Program: 2010 US Lighting Market Characterization, Released January 2012 | Industrial
LED High Bay_HID Baseline |  |  |  |  | hou_lighting | 4745 | Lighting Hours of Use, Chemicals and Plastics | US Department of Energy, Building Technologies Program: 2010 US Lighting Market Characterization, Released January 2012 | Industrial
LED High Bay_HID Baseline |  |  |  |  | hou_lighting | 4745 | Lighting Hours of Use, Construction | US Department of Energy, Building Technologies Program: 2010 US Lighting Market Characterization, Released January 2012 | Industrial
LED High Bay_HID Baseline |  |  |  |  | hou_lighting | 4745 | Lighting Hours of Use, Electrical and Eletronic Equip. | US Department of Energy, Building Technologies Program: 2010 US Lighting Market Characterization, Released January 2012 | Industrial
LED High Bay_HID Baseline |  |  |  |  | hou_lighting | 4563 | Lighting Hours of Use, Lumber/Furniture/Pulp/Paper | US Department of Energy, Building Technologies Program: 2010 US Lighting Market Characterization, Released January 2012 | Industrial
LED High Bay_HID Baseline |  |  |  |  | hou_lighting | 4745 | Lighting Hours of Use, Metal Products and Machinery | US Department of Energy, Building Technologies Program: 2010 US Lighting Market Characterization, Released January 2012 | Industrial
LED High Bay_HID Baseline |  |  |  |  | hou_lighting | 4672 | Lighting Hours of Use, Miscellaneous Manufacturing | US Department of Energy, Building Technologies Program: 2010 US Lighting Market Characterization, Released January 2012 | Industrial
LED High Bay_HID Baseline |  |  |  |  | hou_lighting | 4745 | Lighting Hours of Use, Primary Resources Industries | US Department of Energy, Building Technologies Program: 2010 US Lighting Market Characterization, Released January 2012 | Industrial
LED High Bay_HID Baseline |  |  |  |  | hou_lighting | 4745 | Lighting Hours of Use, Stone/Clay/Glass/Concrete | US Department of Energy, Building Technologies Program: 2010 US Lighting Market Characterization, Released January 2012 | Industrial
LED High Bay_HID Baseline |  |  |  |  | hou_lighting | 4745 | Lighting Hours of Use, Textiles and Leather | US Department of Energy, Building Technologies Program: 2010 US Lighting Market Characterization, Released January 2012 | Industrial
LED High Bay_HID Baseline |  |  |  |  | hou_lighting | 4599 | Lighting Hours of Use, Transportation Equipment | US Department of Energy, Building Technologies Program: 2010 US Lighting Market Characterization, Released January 2012 | Industrial
LED High Bay_HID Baseline |  |  |  |  | hou_lighting | 4745 | Lighting Hours of Use, Water and Wastewater | US Department of Energy, Building Technologies Program: 2010 US Lighting Market Characterization, Released January 2012 | Industrial
LED High Bay_HID Baseline |  |  |  |  | kwbase | 398 | Power of Lumen-Equivalent Baseline HID High Bay Fixture | Measure research, a 140W High Bay LED replaces 400W HID High Bay | Industrial
LED High Bay_HID Baseline |  |  |  |  | ifenergy | 0 | Unknown Heating Type Energy Interactive Factor (IFENERGY) | Pennsylvania 2019-2020 Statewide TRM, Section 3.1.1, Table 3-9, "Unknown Heating Fuel" | Industrial
LED High Bay_HID Baseline |  |  |  |  | kw_eff | 140 | Power of Efficient High Bay Fixture | Updated 2020 per comments from CAC in reference to IL TRM v8 | Industrial
Programmable thermostat | Programmable thermostat | HVAC | eui_hvac*sqft*(1-svge_heating-svge_cooling) | eui_hvac*sqft | sqft | 73248 | Average Premise Area, Agriculture and Assembly | US Energy Information Administration, 2018 Manufacturing Energy Consumption Survey | Industrial
Programmable thermostat |  |  |  |  | eui_hvac | 5.88 | HVAC Energy Use Intensity, Agriculture and Assembly | US Energy Information Administration, 2018 Manufacturing Energy Consumption Survey | Industrial
Programmable thermostat |  |  |  |  | sqft | 110969 | Average Premise Area, Chemicals and Plastics | US Energy Information Administration, 2018 Manufacturing Energy Consumption Survey | Industrial
Programmable thermostat |  |  |  |  | eui_hvac | 9.37 | HVAC Energy Use Intensity, Chemicals and Plastics | US Energy Information Administration, 2018 Manufacturing Energy Consumption Survey | Industrial
Programmable thermostat |  |  |  |  | eui_hvac | 5.8 | HVAC Energy Use Intensity, Construction | US Energy Information Administration, 2018 Manufacturing Energy Consumption Survey | Industrial
Programmable thermostat |  |  |  |  | sqft | 28942 | Average Premise Area, Construction | US Energy Information Administration, 2018 Manufacturing Energy Consumption Survey | Industrial
Programmable thermostat |  |  |  |  | sqft | 77591 | Average Premise Area, Electrical and Electronic Equip. | US Energy Information Administration, 2018 Manufacturing Energy Consumption Survey | Industrial
Programmable thermostat |  |  |  |  | eui_hvac | 10.51 | HVAC Energy Use Intensity, Electrical and Electronic Equip. | US Energy Information Administration, 2018 Manufacturing Energy Consumption Survey | Industrial
Programmable thermostat |  |  |  |  | eui_hvac | 3.16 | HVAC Energy Use Intensity, Lumber/Furniture/Pulp/Paper | US Energy Information Administration, 2018 Manufacturing Energy Consumption Survey | Industrial
Programmable thermostat |  |  |  |  | sqft | 153097 | Average Premise Area, Lumber/Furniture/Pulp/Paper | US Energy Information Administration, 2018 Manufacturing Energy Consumption Survey | Industrial
Programmable thermostat |  |  |  |  | sqft | 55207 | Average Premise Area, Metal Products and Machinery | US Energy Information Administration, 2018 Manufacturing Energy Consumption Survey | Industrial
Programmable thermostat |  |  |  |  | eui_hvac | 3.39 | HVAC Energy Use Intensity, Metal Products and Machinery | US Energy Information Administration, 2018 Manufacturing Energy Consumption Survey | Industrial
Programmable thermostat |  |  |  |  | sqft | 28942 | Average Premise Area, Miscellaneous Manufacturing | US Energy Information Administration, 2018 Manufacturing Energy Consumption Survey | Industrial
Programmable thermostat |  |  |  |  | eui_hvac | 5.8 | HVAC Energy Use Intensity, Miscellaneous Manufacturing | US Energy Information Administration, 2018 Manufacturing Energy Consumption Survey | Industrial
Programmable thermostat |  |  |  |  | sqft | 202492 | Average Premise Area, Primary Resources Industries | US Energy Information Administration, 2018 Manufacturing Energy Consumption Survey | Industrial
Programmable thermostat |  |  |  |  | eui_hvac | 6.63 | HVAC Energy Use Intensity, Primary Resources Industries | US Energy Information Administration, 2018 Manufacturing Energy Consumption Survey | Industrial
Programmable thermostat |  |  |  |  | eui_hvac | 5.07 | HVAC Energy Use Intensity, Stone/Clay/Glass/Concrete | US Energy Information Administration, 2018 Manufacturing Energy Consumption Survey | Industrial
Programmable thermostat |  |  |  |  | sqft | 49801 | Average Premise Area, Stone/Clay/Glass/Concrete | US Energy Information Administration, 2018 Manufacturing Energy Consumption Survey | Industrial
Programmable thermostat |  |  |  |  | sqft | 58268 | Average Premise Area, Textiles and Leather | US Energy Information Administration, 2018 Manufacturing Energy Consumption Survey | Industrial
Programmable thermostat |  |  |  |  | eui_hvac | 7.72 | HVAC Energy Use Intensity, Textiles and Leather | US Energy Information Administration, 2018 Manufacturing Energy Consumption Survey | Industrial
Programmable thermostat |  |  |  |  | eui_hvac | 8.36 | HVAC Energy Use Intensity, Transportation Equipment | US Energy Information Administration, 2018 Manufacturing Energy Consumption Survey | Industrial
Programmable thermostat |  |  |  |  | sqft | 176604 | Average Premise Area, Transportation Equipment | US Energy Information Administration, 2018 Manufacturing Energy Consumption Survey | Industrial
Programmable thermostat |  |  |  |  | sqft | 28942 | Average Premise Area, Water and Wastewater | US Energy Information Administration, 2018 Manufacturing Energy Consumption Survey | Industrial
Programmable thermostat |  |  |  |  | eui_hvac | 74.48 | HVAC Energy Use Intensity, Water and Wastewater | US Energy Information Administration, 2018 Manufacturing Energy Consumption Survey | Industrial
Programmable thermostat |  |  |  |  | svge_heating | 0.036 | Programmable Thermostat Savings Factor | Pennsylvania 2016 Statewide TRM, Section 2.2.8, Table 4-21 | Industrial
Programmable thermostat |  |  |  |  | svge_cooling | 0.02 | Programmable thermostat savings factor (cooling) | Pennsylvania 2016 Statewide TRM, Section 2.2.8, Table 4-21 | Industrial
Refrigeration Commissioning | Refrigeration Commissioning | Process Cooling | eui_process_cooling*sqft*(1-svge) | eui_process_cooling*sqft | sqft | 73248 | Average Premise Area, Agriculture and Assembly | US Energy Information Administration, 2018 Manufacturing Energy Consumption Survey | Industrial
Refrigeration Commissioning |  |  |  |  | eui_process_cooling | 14.41 | Process Cooling Energy Use Intensity (EUIProcess Cooling), Agriculture and Assembly | US Energy Information Administration, 2018 Manufacturing Energy Consumption Survey | Industrial
Refrigeration Commissioning |  |  |  |  | eui_process_cooling | 9.9 | Process Cooling Energy Use Intensity (EUIProcess Cooling), Chemicals and Plastics | US Energy Information Administration, 2018 Manufacturing Energy Consumption Survey | Industrial
Refrigeration Commissioning |  |  |  |  | sqft | 110969 | Average Premise Area, Chemicals and Plastics | US Energy Information Administration, 2018 Manufacturing Energy Consumption Survey | Industrial
Refrigeration Commissioning |  |  |  |  | sqft | 28942 | Average Premise Area, Construction | US Energy Information Administration, 2018 Manufacturing Energy Consumption Survey | Industrial
Refrigeration Commissioning |  |  |  |  | eui_process_cooling | 2.16 | Process Cooling Energy Use Intensity (EUIProcess Cooling), Construction | US Energy Information Administration, 2018 Manufacturing Energy Consumption Survey | Industrial
Refrigeration Commissioning |  |  |  |  | eui_process_cooling | 4.84 | Process Cooling Energy Use Intensity (EUIProcess Cooling), Electrical and Electronic Equip. | US Energy Information Administration, 2018 Manufacturing Energy Consumption Survey | Industrial
Refrigeration Commissioning |  |  |  |  | sqft | 77591 | Average Premise Area, Electrical and Electronic Equip. | US Energy Information Administration, 2018 Manufacturing Energy Consumption Survey | Industrial
Refrigeration Commissioning |  |  |  |  | sqft | 153097 | Average Premise Area, Lumber/Furniture/Pulp/Paper | US Energy Information Administration, 2018 Manufacturing Energy Consumption Survey | Industrial
Refrigeration Commissioning |  |  |  |  | eui_process_cooling | 1.1 | Process Cooling Energy Use Intensity (EUIProcess Cooling), Lumber/Furniture/Pulp/Paper | US Energy Information Administration, 2018 Manufacturing Energy Consumption Survey | Industrial
Refrigeration Commissioning |  |  |  |  | sqft | 55207 | Average Premise Area, Metal Products and Machinery | US Energy Information Administration, 2018 Manufacturing Energy Consumption Survey | Industrial
Refrigeration Commissioning |  |  |  |  | eui_process_cooling | 0.82 | Process Cooling Energy Use Intensity (EUIProcess Cooling), Metal Products and Machinery | US Energy Information Administration, 2018 Manufacturing Energy Consumption Survey | Industrial
Refrigeration Commissioning |  |  |  |  | eui_process_cooling | 2.16 | Process Cooling Energy Use Intensity (EUIProcess Cooling), Miscellaneous Manufacturing | US Energy Information Administration, 2018 Manufacturing Energy Consumption Survey | Industrial
Refrigeration Commissioning |  |  |  |  | sqft | 28942 | Average Premise Area, Miscellaneous Manufacturing | US Energy Information Administration, 2018 Manufacturing Energy Consumption Survey | Industrial
Refrigeration Commissioning |  |  |  |  | sqft | 202492 | Average Premise Area, Primary Resources Industries | US Energy Information Administration, 2018 Manufacturing Energy Consumption Survey | Industrial
Refrigeration Commissioning |  |  |  |  | eui_process_cooling | 2.86 | Process Cooling Energy Use Intensity (EUIProcess Cooling), Primary Resources Industries | US Energy Information Administration, 2018 Manufacturing Energy Consumption Survey | Industrial
Refrigeration Commissioning |  |  |  |  | sqft | 49801 | Average Premise Area, Stone/Clay/Glass/Concrete | US Energy Information Administration, 2018 Manufacturing Energy Consumption Survey | Industrial
Refrigeration Commissioning |  |  |  |  | eui_process_cooling | 3.06 | Process Cooling Energy Use Intensity (EUIProcess Cooling), Stone/Clay/Glass/Concrete | US Energy Information Administration, 2018 Manufacturing Energy Consumption Survey | Industrial
Refrigeration Commissioning |  |  |  |  | eui_process_cooling | 4.09 | Process Cooling Energy Use Intensity (EUIProcess Cooling), Textiles and Leather | US Energy Information Administration, 2018 Manufacturing Energy Consumption Survey | Industrial
Refrigeration Commissioning |  |  |  |  | sqft | 58268 | Average Premise Area, Textiles and Leather | US Energy Information Administration, 2018 Manufacturing Energy Consumption Survey | Industrial
Refrigeration Commissioning |  |  |  |  | sqft | 176604 | Average Premise Area, Transportation Equipment | US Energy Information Administration, 2018 Manufacturing Energy Consumption Survey | Industrial
Refrigeration Commissioning |  |  |  |  | eui_process_cooling | 2.24 | Process Cooling Energy Use Intensity (EUIProcess Cooling), Transportation Equipment | US Energy Information Administration, 2018 Manufacturing Energy Consumption Survey | Industrial
Refrigeration Commissioning |  |  |  |  | eui_process_cooling | 27.72 | Process Cooling Energy Use Intensity (EUIProcess Cooling), Water and Wastewater | US Energy Information Administration, 2018 Manufacturing Energy Consumption Survey | Industrial
Refrigeration Commissioning |  |  |  |  | sqft | 28942 | Average Premise Area, Water and Wastewater | US Energy Information Administration, 2018 Manufacturing Energy Consumption Survey | Industrial
Refrigeration Commissioning |  |  |  |  | svge | 0.121 | Refrigeration Commissioning Energy Savings Factor | Mill, E. 2009. Building Commissioning: A Golden Opportunity for Reducing Energy Cost and GreenhousDe Gas Emissions. Lawrence Berkeley National Laboratory. Used cost (and savings estimate) for supermarkets of $0.14/sf inflated at 2% from 2004 to 2020 | Industrial
Smart thermostat | Smart thermostat | HVAC | eui_hvac*sqft*(1-svge) | eui_hvac*sqft | sqft | 73248 | Average Premise Area, Agriculture and Assembly | US Energy Information Administration, 2018 Manufacturing Energy Consumption Survey | Industrial
Smart thermostat |  |  |  |  | eui_hvac | 5.88 | HVAC Energy Use Intensity, Agriculture and Assembly | US Energy Information Administration, 2018 Manufacturing Energy Consumption Survey | Industrial
Smart thermostat |  |  |  |  | sqft | 110969 | Average Premise Area, Chemicals and Plastics | US Energy Information Administration, 2018 Manufacturing Energy Consumption Survey | Industrial
Smart thermostat |  |  |  |  | eui_hvac | 9.37 | HVAC Energy Use Intensity, Chemicals and Plastics | US Energy Information Administration, 2018 Manufacturing Energy Consumption Survey | Industrial
Smart thermostat |  |  |  |  | eui_hvac | 5.8 | HVAC Energy Use Intensity, Construction | US Energy Information Administration, 2018 Manufacturing Energy Consumption Survey | Industrial
Smart thermostat |  |  |  |  | sqft | 28942 | Average Premise Area, Construction | US Energy Information Administration, 2018 Manufacturing Energy Consumption Survey | Industrial
Smart thermostat |  |  |  |  | sqft | 77591 | Average Premise Area, Electrical and Electronic Equip. | US Energy Information Administration, 2018 Manufacturing Energy Consumption Survey | Industrial
Smart thermostat |  |  |  |  | eui_hvac | 10.51 | HVAC Energy Use Intensity, Electrical and Electronic Equip. | US Energy Information Administration, 2018 Manufacturing Energy Consumption Survey | Industrial
Smart thermostat |  |  |  |  | eui_hvac | 3.16 | HVAC Energy Use Intensity, Lumber/Furniture/Pulp/Paper | US Energy Information Administration, 2018 Manufacturing Energy Consumption Survey | Industrial
Smart thermostat |  |  |  |  | sqft | 153097 | Average Premise Area, Lumber/Furniture/Pulp/Paper | US Energy Information Administration, 2018 Manufacturing Energy Consumption Survey | Industrial
Smart thermostat |  |  |  |  | sqft | 55207 | Average Premise Area, Metal Products and Machinery | US Energy Information Administration, 2018 Manufacturing Energy Consumption Survey | Industrial
Smart thermostat |  |  |  |  | eui_hvac | 3.39 | HVAC Energy Use Intensity, Metal Products and Machinery | US Energy Information Administration, 2018 Manufacturing Energy Consumption Survey | Industrial
Smart thermostat |  |  |  |  | sqft | 28942 | Average Premise Area, Miscellaneous Manufacturing | US Energy Information Administration, 2018 Manufacturing Energy Consumption Survey | Industrial
Smart thermostat |  |  |  |  | eui_hvac | 5.8 | HVAC Energy Use Intensity, Miscellaneous Manufacturing | US Energy Information Administration, 2018 Manufacturing Energy Consumption Survey | Industrial
Smart thermostat |  |  |  |  | sqft | 202492 | Average Premise Area, Primary Resources Industries | US Energy Information Administration, 2018 Manufacturing Energy Consumption Survey | Industrial
Smart thermostat |  |  |  |  | eui_hvac | 6.63 | HVAC Energy Use Intensity, Primary Resources Industries | US Energy Information Administration, 2018 Manufacturing Energy Consumption Survey | Industrial
Smart thermostat |  |  |  |  | eui_hvac | 5.07 | HVAC Energy Use Intensity, Stone/Clay/Glass/Concrete | US Energy Information Administration, 2018 Manufacturing Energy Consumption Survey | Industrial
Smart thermostat |  |  |  |  | sqft | 49801 | Average Premise Area, Stone/Clay/Glass/Concrete | US Energy Information Administration, 2018 Manufacturing Energy Consumption Survey | Industrial
Smart thermostat |  |  |  |  | sqft | 58268 | Average Premise Area, Textiles and Leather | US Energy Information Administration, 2018 Manufacturing Energy Consumption Survey | Industrial
Smart thermostat |  |  |  |  | eui_hvac | 7.72 | HVAC Energy Use Intensity, Textiles and Leather | US Energy Information Administration, 2018 Manufacturing Energy Consumption Survey | Industrial
Smart thermostat |  |  |  |  | eui_hvac | 8.36 | HVAC Energy Use Intensity, Transportation Equipment | US Energy Information Administration, 2018 Manufacturing Energy Consumption Survey | Industrial
Smart thermostat |  |  |  |  | sqft | 176604 | Average Premise Area, Transportation Equipment | US Energy Information Administration, 2018 Manufacturing Energy Consumption Survey | Industrial
Smart thermostat |  |  |  |  | sqft | 28942 | Average Premise Area, Water and Wastewater | US Energy Information Administration, 2018 Manufacturing Energy Consumption Survey | Industrial
Smart thermostat |  |  |  |  | eui_hvac | 74.48 | HVAC Energy Use Intensity, Water and Wastewater | US Energy Information Administration, 2018 Manufacturing Energy Consumption Survey | Industrial
Smart thermostat |  |  |  |  | svge | 0.1 | Smart thermostat savings factor | Vectren 2013-14 Nest Pilot Program Evaluation | Industrial
Synchronous Belt on 15hp ODP Motor | Synchronous Belt on 15hp ODP Motor | Motors Pumps | 0.746*hp*lf/effbase*rhrs*effbelt_base/effbelt_eff | 0.746*hp*lf/effbase*rhrs | effbase | 0.93 | 15 HP, Baseline ODP Motor Efficiency, Assumed 4-Poles (EFFBASE) | NEMA MG-1, Table 12-11 (Sourced from Marathon Electric, http://www.marathonelectric.com/docs/MG1EffCharts.pdf) | Industrial
Synchronous Belt on 15hp ODP Motor |  |  |  |  | effbelt_base | 0.93 | Efficiency of Standard V-Belt (EFFBELT,BASE) | DOE Motor Tip Sheet #3, January 2000, http://www.nrel.gov/docs/fy00osti/27833.pdf | Industrial
Synchronous Belt on 15hp ODP Motor |  |  |  |  | effbelt_eff | 0.98 | Efficiency of Synchronous Belt (EFFBELT,EFF) | DOE Motor Tip Sheet #3, January 2000, http://www.nrel.gov/docs/fy00osti/27833.pdf | Industrial
Synchronous Belt on 15hp ODP Motor |  |  |  |  | hp | 15 | Rated Motor Horsepower (HP) | Measure Definition | Industrial
Synchronous Belt on 15hp ODP Motor |  |  |  |  | lf | 0.75 | Standard Motor Load Factor (LF) | Minnesota 2016 Statewide TRM V1.3, C/I Motors V2.0 | Industrial
Synchronous Belt on 15hp ODP Motor |  |  |  |  | rhrs | 3391 | 15 HP Motor Annual Run Hours (RHRS) | Minnesota 2016 Statewide TRM V1.3, C/I Motors, Table 1 | Industrial
Energy Efficient Laboratory Fume Hood | Energy Efficient Laboratory Fume Hood | HVAC | eui_hvac * sqft * (1 - svge) | eui_hvac * sqft | sqft | 73248 | Average Premise Area, Agriculture and Assembly | US Energy Information Administration, 2018 Manufacturing Energy Consumption Survey | Industrial
Energy Efficient Laboratory Fume Hood |  |  |  |  | eui_hvac | 5.88 | HVAC Energy Use Intensity, Agriculture and Assembly | US Energy Information Administration, 2018 Manufacturing Energy Consumption Survey | Industrial
Energy Efficient Laboratory Fume Hood |  |  |  |  | sqft | 110969 | Average Premise Area, Chemicals and Plastics | US Energy Information Administration, 2018 Manufacturing Energy Consumption Survey | Industrial
Energy Efficient Laboratory Fume Hood |  |  |  |  | eui_hvac | 9.37 | HVAC Energy Use Intensity, Chemicals and Plastics | US Energy Information Administration, 2018 Manufacturing Energy Consumption Survey | Industrial
Energy Efficient Laboratory Fume Hood |  |  |  |  | eui_hvac | 5.8 | HVAC Energy Use Intensity, Construction | US Energy Information Administration, 2018 Manufacturing Energy Consumption Survey | Industrial
Energy Efficient Laboratory Fume Hood |  |  |  |  | sqft | 28942 | Average Premise Area, Construction | US Energy Information Administration, 2018 Manufacturing Energy Consumption Survey | Industrial
Energy Efficient Laboratory Fume Hood |  |  |  |  | sqft | 77591 | Average Premise Area, Electrical and Electronic Equip. | US Energy Information Administration, 2018 Manufacturing Energy Consumption Survey | Industrial
Energy Efficient Laboratory Fume Hood |  |  |  |  | eui_hvac | 10.51 | HVAC Energy Use Intensity, Electrical and Electronic Equip. | US Energy Information Administration, 2018 Manufacturing Energy Consumption Survey | Industrial
Energy Efficient Laboratory Fume Hood |  |  |  |  | eui_hvac | 3.16 | HVAC Energy Use Intensity, Lumber/Furniture/Pulp/Paper | US Energy Information Administration, 2018 Manufacturing Energy Consumption Survey | Industrial
Energy Efficient Laboratory Fume Hood |  |  |  |  | sqft | 153097 | Average Premise Area, Lumber/Furniture/Pulp/Paper | US Energy Information Administration, 2018 Manufacturing Energy Consumption Survey | Industrial
Energy Efficient Laboratory Fume Hood |  |  |  |  | sqft | 55207 | Average Premise Area, Metal Products and Machinery | US Energy Information Administration, 2018 Manufacturing Energy Consumption Survey | Industrial
Energy Efficient Laboratory Fume Hood |  |  |  |  | eui_hvac | 3.39 | HVAC Energy Use Intensity, Metal Products and Machinery | US Energy Information Administration, 2018 Manufacturing Energy Consumption Survey | Industrial
Energy Efficient Laboratory Fume Hood |  |  |  |  | sqft | 28942 | Average Premise Area, Miscellaneous Manufacturing | US Energy Information Administration, 2018 Manufacturing Energy Consumption Survey | Industrial
Energy Efficient Laboratory Fume Hood |  |  |  |  | eui_hvac | 5.8 | HVAC Energy Use Intensity, Miscellaneous Manufacturing | US Energy Information Administration, 2018 Manufacturing Energy Consumption Survey | Industrial
Energy Efficient Laboratory Fume Hood |  |  |  |  | sqft | 202492 | Average Premise Area, Primary Resources Industries | US Energy Information Administration, 2018 Manufacturing Energy Consumption Survey | Industrial
Energy Efficient Laboratory Fume Hood |  |  |  |  | eui_hvac | 6.63 | HVAC Energy Use Intensity, Primary Resources Industries | US Energy Information Administration, 2018 Manufacturing Energy Consumption Survey | Industrial
Energy Efficient Laboratory Fume Hood |  |  |  |  | eui_hvac | 5.07 | HVAC Energy Use Intensity, Stone/Clay/Glass/Concrete | US Energy Information Administration, 2018 Manufacturing Energy Consumption Survey | Industrial
Energy Efficient Laboratory Fume Hood |  |  |  |  | sqft | 49801 | Average Premise Area, Stone/Clay/Glass/Concrete | US Energy Information Administration, 2018 Manufacturing Energy Consumption Survey | Industrial
Energy Efficient Laboratory Fume Hood |  |  |  |  | sqft | 58268 | Average Premise Area, Textiles and Leather | US Energy Information Administration, 2018 Manufacturing Energy Consumption Survey | Industrial
Energy Efficient Laboratory Fume Hood |  |  |  |  | eui_hvac | 7.72 | HVAC Energy Use Intensity, Textiles and Leather | US Energy Information Administration, 2018 Manufacturing Energy Consumption Survey | Industrial
Energy Efficient Laboratory Fume Hood |  |  |  |  | eui_hvac | 8.36 | HVAC Energy Use Intensity, Transportation Equipment | US Energy Information Administration, 2018 Manufacturing Energy Consumption Survey | Industrial
Energy Efficient Laboratory Fume Hood |  |  |  |  | sqft | 176604 | Average Premise Area, Transportation Equipment | US Energy Information Administration, 2018 Manufacturing Energy Consumption Survey | Industrial
Energy Efficient Laboratory Fume Hood |  |  |  |  | sqft | 28942 | Average Premise Area, Water and Wastewater | US Energy Information Administration, 2018 Manufacturing Energy Consumption Survey | Industrial
Energy Efficient Laboratory Fume Hood |  |  |  |  | eui_hvac | 74.48 | HVAC Energy Use Intensity, Water and Wastewater | US Energy Information Administration, 2018 Manufacturing Energy Consumption Survey | Industrial
Energy Efficient Laboratory Fume Hood |  |  |  |  | svge | 0.14 | Estimated Project Savings | This value is a Nexant engineering estimate of measure's HVAC saving rate for an approved PG&E project in the biotechnology sector. 2020. | Industrial
Strategic Energy Management | Strategic Energy Management | HVAC | eui_all * sqft * (1-svge) | eui_all * sqft | eui_all | 65.21 | Energy Use Intensity_All, Agriculture and Assembly | US Energy Information Administration, 2018 Manufacturing Energy Consumption Survey | Industrial
Strategic Energy Management |  |  |  |  | sqft | 73248 | Average Premise Area, Agriculture and Assembly | US Energy Information Administration, 2018 Manufacturing Energy Consumption Survey | Industrial
Strategic Energy Management |  |  |  |  | eui_all | 126.98 | Energy Use Intensity_All, Chemicals and Plastics | US Energy Information Administration, 2018 Manufacturing Energy Consumption Survey | Industrial
Strategic Energy Management |  |  |  |  | sqft | 110969 | Average Premise Area, Chemicals and Plastics | US Energy Information Administration, 2018 Manufacturing Energy Consumption Survey | Industrial
Strategic Energy Management |  |  |  |  | eui_all | 26.36 | Energy Use Intensity_All, Construction | US Energy Information Administration, 2018 Manufacturing Energy Consumption Survey | Industrial
Strategic Energy Management |  |  |  |  | sqft | 28942 | Average Premise Area, Construction | US Energy Information Administration, 2018 Manufacturing Energy Consumption Survey | Industrial
Strategic Energy Management |  |  |  |  | eui_all | 45.01 | Energy Use Intensity_All, Electrical and Electronic Equip. | US Energy Information Administration, 2018 Manufacturing Energy Consumption Survey | Industrial
Strategic Energy Management |  |  |  |  | sqft | 77591 | Average Premise Area, Electrical and Electronic Equip. | US Energy Information Administration, 2018 Manufacturing Energy Consumption Survey | Industrial
Strategic Energy Management |  |  |  |  | eui_all | 53.41 | Energy Use Intensity_All, Lumber/Furniture/Pulp/Paper | US Energy Information Administration, 2018 Manufacturing Energy Consumption Survey | Industrial
Strategic Energy Management |  |  |  |  | sqft | 153097 | Average Premise Area, Lumber/Furniture/Pulp/Paper | US Energy Information Administration, 2018 Manufacturing Energy Consumption Survey | Industrial
Strategic Energy Management |  |  |  |  | eui_all | 22.35 | Energy Use Intensity_All, Metal Products and Machinery | US Energy Information Administration, 2018 Manufacturing Energy Consumption Survey | Industrial
Strategic Energy Management |  |  |  |  | sqft | 55207 | Average Premise Area, Metal Products and Machinery | US Energy Information Administration, 2018 Manufacturing Energy Consumption Survey | Industrial
Strategic Energy Management |  |  |  |  | eui_all | 28.22 | Energy Use Intensity_All, Miscellaneous Manufacturing | US Energy Information Administration, 2018 Manufacturing Energy Consumption Survey | Industrial
Strategic Energy Management |  |  |  |  | sqft | 28942 | Average Premise Area, Miscellaneous Manufacturing | US Energy Information Administration, 2018 Manufacturing Energy Consumption Survey | Industrial
Strategic Energy Management |  |  |  |  | eui_all | 186.2 | Energy Use Intensity_All, Primary Resources Industries | US Energy Information Administration, 2018 Manufacturing Energy Consumption Survey | Industrial
Strategic Energy Management |  |  |  |  | sqft | 202492 | Average Premise Area, Primary Resources Industries | US Energy Information Administration, 2018 Manufacturing Energy Consumption Survey | Industrial
Strategic Energy Management |  |  |  |  | eui_all | 77.35 | Energy Use Intensity_All, Stone/Clay/Glass/Concrete | US Energy Information Administration, 2018 Manufacturing Energy Consumption Survey | Industrial
Strategic Energy Management |  |  |  |  | sqft | 49801 | Average Premise Area, Stone/Clay/Glass/Concrete | US Energy Information Administration, 2018 Manufacturing Energy Consumption Survey | Industrial
Strategic Energy Management |  |  |  |  | eui_all | 49.01 | Energy Use Intensity_All, Textiles and Leather | US Energy Information Administration, 2018 Manufacturing Energy Consumption Survey | Industrial
Strategic Energy Management |  |  |  |  | sqft | 58268 | Average Premise Area, Textiles and Leather | US Energy Information Administration, 2018 Manufacturing Energy Consumption Survey | Industrial
Strategic Energy Management |  |  |  |  | eui_all | 42.51 | Energy Use Intensity_All, Transportation Equipment | US Energy Information Administration, 2018 Manufacturing Energy Consumption Survey | Industrial
Strategic Energy Management |  |  |  |  | sqft | 176604 | Average Premise Area, Transportation Equipment | US Energy Information Administration, 2018 Manufacturing Energy Consumption Survey | Industrial
Strategic Energy Management |  |  |  |  | eui_all | 362.12 | Energy Use Intensity_All, Water and Wastewater | https://www.energystar.gov/sites/default/files/tools/DataTrends_Wastewater_20150129.pdf; median kBTU/gallon = ~11 median flow is 3 mgd 11 kBTU * 3,000.000 gallons per day / 3.412 kBTU per kWh / 29,659 ft2 (misc) = 326.12 kWh/ft2 | Industrial
Strategic Energy Management |  |  |  |  | sqft | 28942 | Average Premise Area, Water and Wastewater | US Energy Information Administration, 2018 Manufacturing Energy Consumption Survey | Industrial
Strategic Energy Management |  |  |  |  | svge | 0.016 | SEM savings percentage | SEM savings, net of capital. Value of 1.6 estimated from Bonneville Power 2017 Industrial SEM Impact Evaluation Report. | Industrial
Low Pressure-drop Filters | Low Pressure-drop Filters | Compressed Air | hp*0.746*psi/2*hou*(1-svgd) | hp*0.746*psi/2*hou | hou | 4745 | Hours of Use, Agriculture and Assembly | US Department of Energy, Building Technologies Program: 2010 US Lighting Market Characterization, Released January 2012 | Industrial
Low Pressure-drop Filters |  |  |  |  | hou | 4745 | Hours of Use, Chemicals and Plastics | US Department of Energy, Building Technologies Program: 2010 US Lighting Market Characterization, Released January 2012 | Industrial
Low Pressure-drop Filters |  |  |  |  | hou | 4745 | Hours of Use, Construction | US Department of Energy, Building Technologies Program: 2010 US Lighting Market Characterization, Released January 2012 | Industrial
Low Pressure-drop Filters |  |  |  |  | hou | 4745 | Hours of Use, Electrical and Eletronic Equip. | US Department of Energy, Building Technologies Program: 2010 US Lighting Market Characterization, Released January 2012 | Industrial
Low Pressure-drop Filters |  |  |  |  | hou | 4562.5 | Hours of Use, Lumber/Furniture/Pulp/Paper | US Department of Energy, Building Technologies Program: 2010 US Lighting Market Characterization, Released January 2012 | Industrial
Low Pressure-drop Filters |  |  |  |  | hou | 4745 | Hours of Use, Metal Products and Machinery | US Department of Energy, Building Technologies Program: 2010 US Lighting Market Characterization, Released January 2012 | Industrial
Low Pressure-drop Filters |  |  |  |  | hou | 4672 | Hours of Use, Miscellaneous Manufacturing | US Department of Energy, Building Technologies Program: 2010 US Lighting Market Characterization, Released January 2012 | Industrial
Low Pressure-drop Filters |  |  |  |  | hou | 4745 | Hours of Use, Primary Resources Industries | US Department of Energy, Building Technologies Program: 2010 US Lighting Market Characterization, Released January 2012 | Industrial
Low Pressure-drop Filters |  |  |  |  | hou | 4745 | Hours of Use, Stone/Clay/Glass/Concrete | US Department of Energy, Building Technologies Program: 2010 US Lighting Market Characterization, Released January 2012 | Industrial
Low Pressure-drop Filters |  |  |  |  | hou | 4745 | Hours of Use, Textiles and Leather | US Department of Energy, Building Technologies Program: 2010 US Lighting Market Characterization, Released January 2012 | Industrial
Low Pressure-drop Filters |  |  |  |  | hou | 4599 | Hours of Use, Transportation Equipment | US Department of Energy, Building Technologies Program: 2010 US Lighting Market Characterization, Released January 2012 | Industrial
Low Pressure-drop Filters |  |  |  |  | hou | 4745 | Hours of Use, Water and Wastewater | US Department of Energy, Building Technologies Program: 2010 US Lighting Market Characterization, Released January 2012 | Industrial
Low Pressure-drop Filters |  |  |  |  | hp | 20 | Air Compressor Horsepower (HP) | Measure Definition | Industrial
Low Pressure-drop Filters |  |  |  |  | psi | 2 | Low-Pressure-Drop Filters Reduction in System Pressure (âˆ†PSI) | Efficiency Maine Commercial TRM V2016.1 | Industrial
Low Pressure-drop Filters |  |  |  |  | svgd | 0.05 | Compressed Air Measures PSI-Based Demand Savings Factor (SVGD) | Efficiency Maine Commercial TRM V2016.1, Table 21 | Industrial
Packaged Terminal AC | Packaged Terminal AC | HVAC | ton*eflhcool*12*(1/eereff) | ton*eflhcool*12*(1/eerbase_replacements) | eflhcool | 1189 | Equivalent Full Load Hours of operation during the cooling season for the average unit | TX TRM V5 adjusted to FL CDD | Industrial
Packaged Terminal AC |  |  |  |  | eer | 9.8 | Average HVAC Efficiency by Building Type | Pennsylvania Statewide Act 129 2014 Baseline and End-Use Study Report | Industrial
Packaged Terminal AC |  |  |  |  | eflhcool | 1189 | Equivalent Full Load Hours of operation during the cooling season for the average unit | TX TRM V5 adjusted to FL CDD | Industrial
Packaged Terminal AC |  |  |  |  | eer | 9.8 | Average HVAC Efficiency by Building Type | Pennsylvania Statewide Act 129 2014 Baseline and End-Use Study Report | Industrial
Packaged Terminal AC |  |  |  |  | eflhcool | 1189 | Equivalent Full Load Hours of operation during the cooling season for the average unit | TX TRM V5 adjusted to FL CDD | Industrial
Packaged Terminal AC |  |  |  |  | eer | 9.8 | Average HVAC Efficiency by Building Type | Pennsylvania Statewide Act 129 2014 Baseline and End-Use Study Report | Industrial
Packaged Terminal AC |  |  |  |  | eflhcool | 1189 | Equivalent Full Load Hours of operation during the cooling season for the average unit | TX TRM V5 adjusted to FL CDD | Industrial
Packaged Terminal AC |  |  |  |  | eer | 9.8 | Average HVAC Efficiency by Building Type | Pennsylvania Statewide Act 129 2014 Baseline and End-Use Study Report | Industrial
Packaged Terminal AC |  |  |  |  | eflhcool | 1189 | Equivalent Full Load Hours of operation during the cooling season for the average unit | TX TRM V5 adjusted to FL CDD | Industrial
Packaged Terminal AC |  |  |  |  | eer | 9.8 | Average HVAC Efficiency by Building Type | Pennsylvania Statewide Act 129 2014 Baseline and End-Use Study Report | Industrial
Packaged Terminal AC |  |  |  |  | eflhcool | 1189 | Equivalent Full Load Hours of operation during the cooling season for the average unit | TX TRM V5 adjusted to FL CDD | Industrial
Packaged Terminal AC |  |  |  |  | eer | 9.8 | Average HVAC Efficiency by Building Type | Pennsylvania Statewide Act 129 2014 Baseline and End-Use Study Report | Industrial
Packaged Terminal AC |  |  |  |  | eflhcool | 1189 | Equivalent Full Load Hours of operation during the cooling season for the average unit | TX TRM V5 adjusted to FL CDD | Industrial
Packaged Terminal AC |  |  |  |  | eer | 9.8 | Average HVAC Efficiency by Building Type | Pennsylvania Statewide Act 129 2014 Baseline and End-Use Study Report | Industrial
Packaged Terminal AC |  |  |  |  | eflhcool | 1189 | Equivalent Full Load Hours of operation during the cooling season for the average unit | TX TRM V5 adjusted to FL CDD | Industrial
Packaged Terminal AC |  |  |  |  | eer | 9.8 | Average HVAC Efficiency by Building Type | Pennsylvania Statewide Act 129 2014 Baseline and End-Use Study Report | Industrial
Packaged Terminal AC |  |  |  |  | eflhcool | 1189 | Equivalent Full Load Hours of operation during the cooling season for the average unit | TX TRM V5 adjusted to FL CDD | Industrial
Packaged Terminal AC |  |  |  |  | eer | 9.8 | Average HVAC Efficiency by Building Type | Pennsylvania Statewide Act 129 2014 Baseline and End-Use Study Report | Industrial
Packaged Terminal AC |  |  |  |  | eflhcool | 1189 | Equivalent Full Load Hours of operation during the cooling season for the average unit | TX TRM V5 adjusted to FL CDD | Industrial
Packaged Terminal AC |  |  |  |  | eer | 9.8 | Average HVAC Efficiency by Building Type | Pennsylvania Statewide Act 129 2014 Baseline and End-Use Study Report | Industrial
Packaged Terminal AC |  |  |  |  | eflhcool | 1189 | Equivalent Full Load Hours of operation during the cooling season for the average unit | TX TRM V5 adjusted to FL CDD | Industrial
Packaged Terminal AC |  |  |  |  | eer | 9.8 | Average HVAC Efficiency by Building Type | Pennsylvania Statewide Act 129 2014 Baseline and End-Use Study Report | Industrial
Packaged Terminal AC |  |  |  |  | eflhcool | 1189 | Equivalent Full Load Hours of operation during the cooling season for the average unit | TX TRM V5 adjusted to FL CDD | Industrial
Packaged Terminal AC |  |  |  |  | eer | 9.8 | Average HVAC Efficiency by Building Type | Pennsylvania Statewide Act 129 2014 Baseline and End-Use Study Report | Industrial
Packaged Terminal AC |  |  |  |  | eereff | 14 | PTAC, Efficient EER | IECC 2018 Table C403.2.3(3) | Industrial
Packaged Terminal AC |  |  |  |  | ton | 1.5 | PTAC Capacity | AHRI Database, Average Tonnage | Industrial
Insulated Pellet Dryer Tanks and Ducts | Insulated Pellet Dryer Tanks and Ducts | Process Heating | max(0, eui_process_heating * sqft - (powerbase - powereff)*hou*l) | eui_process_heating * sqft | hou | 4745 | Hours of Use, Agriculture and Assembly | US Department of Energy, Building Technologies Program: 2010 US Lighting Market Characterization, Released January 2012 | Industrial
Insulated Pellet Dryer Tanks and Ducts |  |  |  |  | sqft | 73248 | Average Premise Area, Agriculture and Assembly | US Energy Information Administration, 2018 Manufacturing Energy Consumption Survey | Industrial
Insulated Pellet Dryer Tanks and Ducts |  |  |  |  | eui_process_heating | 3.25 | Process Heating Energy Use Intensity, Agriculture and Assembly | US Energy Information Administration, 2018 Manufacturing Energy Consumption Survey | Industrial
Insulated Pellet Dryer Tanks and Ducts |  |  |  |  | hou | 4745 | Hours of Use, Chemicals and Plastics | US Department of Energy, Building Technologies Program: 2010 US Lighting Market Characterization, Released January 2012 | Industrial
Insulated Pellet Dryer Tanks and Ducts |  |  |  |  | eui_process_heating | 7.69 | Process Heating Energy Use Intensity, Chemicals and Plastics | US Energy Information Administration, 2018 Manufacturing Energy Consumption Survey | Industrial
Insulated Pellet Dryer Tanks and Ducts |  |  |  |  | sqft | 110969 | Average Premise Area, Chemicals and Plastics | US Energy Information Administration, 2018 Manufacturing Energy Consumption Survey | Industrial
Insulated Pellet Dryer Tanks and Ducts |  |  |  |  | hou | 4745 | Hours of Use, Construction | US Department of Energy, Building Technologies Program: 2010 US Lighting Market Characterization, Released January 2012 | Industrial
Insulated Pellet Dryer Tanks and Ducts |  |  |  |  | eui_process_heating | 2.06 | Process Heating Energy Use Intensity, Construction | US Energy Information Administration, 2018 Manufacturing Energy Consumption Survey | Industrial
Insulated Pellet Dryer Tanks and Ducts |  |  |  |  | sqft | 28942 | Average Premise Area, Construction | US Energy Information Administration, 2018 Manufacturing Energy Consumption Survey | Industrial
Insulated Pellet Dryer Tanks and Ducts |  |  |  |  | hou | 4745 | Hours of Use, Electrical and Eletronic Equip. | US Department of Energy, Building Technologies Program: 2010 US Lighting Market Characterization, Released January 2012 | Industrial
Insulated Pellet Dryer Tanks and Ducts |  |  |  |  | eui_process_heating | 7 | Process Heating Energy Use Intensity, Electrical and Electronic Equip. | US Energy Information Administration, 2018 Manufacturing Energy Consumption Survey | Industrial
Insulated Pellet Dryer Tanks and Ducts |  |  |  |  | sqft | 77591 | Average Premise Area, Electrical and Electronic Equip. | US Energy Information Administration, 2018 Manufacturing Energy Consumption Survey | Industrial
Insulated Pellet Dryer Tanks and Ducts |  |  |  |  | hou | 4562.5 | Hours of Use, Lumber/Furniture/Pulp/Paper | US Department of Energy, Building Technologies Program: 2010 US Lighting Market Characterization, Released January 2012 | Industrial
Insulated Pellet Dryer Tanks and Ducts |  |  |  |  | eui_process_heating | 2.23 | Process Heating Energy Use Intensity, Lumber/Furniture/Pulp/Paper | US Energy Information Administration, 2018 Manufacturing Energy Consumption Survey | Industrial
Insulated Pellet Dryer Tanks and Ducts |  |  |  |  | sqft | 153097 | Average Premise Area, Lumber/Furniture/Pulp/Paper | US Energy Information Administration, 2018 Manufacturing Energy Consumption Survey | Industrial
Insulated Pellet Dryer Tanks and Ducts |  |  |  |  | hou | 4745 | Hours of Use, Metal Products and Machinery | US Department of Energy, Building Technologies Program: 2010 US Lighting Market Characterization, Released January 2012 | Industrial
Insulated Pellet Dryer Tanks and Ducts |  |  |  |  | eui_process_heating | 3.1 | Process Heating Energy Use Intensity, Metal Products and Machinery | US Energy Information Administration, 2018 Manufacturing Energy Consumption Survey | Industrial
Insulated Pellet Dryer Tanks and Ducts |  |  |  |  | sqft | 55207 | Average Premise Area, Metal Products and Machinery | US Energy Information Administration, 2018 Manufacturing Energy Consumption Survey | Industrial
Insulated Pellet Dryer Tanks and Ducts |  |  |  |  | hou | 4672 | Hours of Use, Miscellaneous Manufacturing | US Department of Energy, Building Technologies Program: 2010 US Lighting Market Characterization, Released January 2012 | Industrial
Insulated Pellet Dryer Tanks and Ducts |  |  |  |  | eui_process_heating | 2.06 | Process Heating Energy Use Intensity, Miscellaneous Manufacturing | US Energy Information Administration, 2018 Manufacturing Energy Consumption Survey | Industrial
Insulated Pellet Dryer Tanks and Ducts |  |  |  |  | sqft | 28942 | Average Premise Area, Miscellaneous Manufacturing | US Energy Information Administration, 2018 Manufacturing Energy Consumption Survey | Industrial
Insulated Pellet Dryer Tanks and Ducts |  |  |  |  | hou | 4745 | Hours of Use, Primary Resources Industries | US Department of Energy, Building Technologies Program: 2010 US Lighting Market Characterization, Released January 2012 | Industrial
Insulated Pellet Dryer Tanks and Ducts |  |  |  |  | eui_process_heating | 70.67 | Process Heating Energy Use Intensity, Primary Resources Industries | US Energy Information Administration, 2018 Manufacturing Energy Consumption Survey | Industrial
Insulated Pellet Dryer Tanks and Ducts |  |  |  |  | sqft | 202492 | Average Premise Area, Primary Resources Industries | US Energy Information Administration, 2018 Manufacturing Energy Consumption Survey | Industrial
Insulated Pellet Dryer Tanks and Ducts |  |  |  |  | hou | 4745 | Hours of Use, Stone/Clay/Glass/Concrete | US Department of Energy, Building Technologies Program: 2010 US Lighting Market Characterization, Released January 2012 | Industrial
Insulated Pellet Dryer Tanks and Ducts |  |  |  |  | eui_process_heating | 19.85 | Process Heating Energy Use Intensity, Stone/Clay/Glass/Concrete | US Energy Information Administration, 2018 Manufacturing Energy Consumption Survey | Industrial
Insulated Pellet Dryer Tanks and Ducts |  |  |  |  | sqft | 49801 | Average Premise Area, Stone/Clay/Glass/Concrete | US Energy Information Administration, 2018 Manufacturing Energy Consumption Survey | Industrial
Insulated Pellet Dryer Tanks and Ducts |  |  |  |  | hou | 4745 | Hours of Use, Textiles and Leather | US Department of Energy, Building Technologies Program: 2010 US Lighting Market Characterization, Released January 2012 | Industrial
Insulated Pellet Dryer Tanks and Ducts |  |  |  |  | eui_process_heating | 4.09 | Process Heating Energy Use Intensity, Textiles and Leather | US Energy Information Administration, 2018 Manufacturing Energy Consumption Survey | Industrial
Insulated Pellet Dryer Tanks and Ducts |  |  |  |  | sqft | 58268 | Average Premise Area, Textiles and Leather | US Energy Information Administration, 2018 Manufacturing Energy Consumption Survey | Industrial
Insulated Pellet Dryer Tanks and Ducts |  |  |  |  | hou | 4599 | Hours of Use, Transportation Equipment | US Department of Energy, Building Technologies Program: 2010 US Lighting Market Characterization, Released January 2012 | Industrial
Insulated Pellet Dryer Tanks and Ducts |  |  |  |  | eui_process_heating | 4.9 | Process Heating Energy Use Intensity, Transportation Equipment | US Energy Information Administration, 2018 Manufacturing Energy Consumption Survey | Industrial
Insulated Pellet Dryer Tanks and Ducts |  |  |  |  | sqft | 176604 | Average Premise Area, Transportation Equipment | US Energy Information Administration, 2018 Manufacturing Energy Consumption Survey | Industrial
Insulated Pellet Dryer Tanks and Ducts |  |  |  |  | hou | 4745 | Hours of Use, Water and Wastewater | US Department of Energy, Building Technologies Program: 2010 US Lighting Market Characterization, Released January 2012 | Industrial
Insulated Pellet Dryer Tanks and Ducts |  |  |  |  | eui_process_heating | 26.42 | Process Heating Energy Use Intensity, Water and Wastewater | US Energy Information Administration, 2018 Manufacturing Energy Consumption Survey | Industrial
Insulated Pellet Dryer Tanks and Ducts |  |  |  |  | sqft | 28942 | Average Premise Area, Water and Wastewater | US Energy Information Administration, 2018 Manufacturing Energy Consumption Survey | Industrial
Insulated Pellet Dryer Tanks and Ducts |  |  |  |  | powereff | 0.01 | Insulated Pellet Dryer Demand (POWEREFF) | State of Ohio 2010 Technical Reference Manual | Industrial
Insulated Pellet Dryer Tanks and Ducts |  |  |  |  | powerbase | 0.04 | Uninsulated Pellet Dryer Demand (POWERBASE) | State of Ohio 2010 Technical Reference Manual | Industrial
Insulated Pellet Dryer Tanks and Ducts |  |  |  |  | l | 50 | Length of insulated pipelines of pellet dryer system (L) | http://www.bestpelletplant.com/wood-pellet-line.html | Industrial
Bi-Level Lighting Control (Exterior) | Bi-Level Lighting Control (Exterior) | Exterior Lighting Industrial | controlled_kw*hou_exterior_lighting*(1-bilevel_svgee)*(1+ifenergy) | controlled_kw*hou_exterior_lighting*(1+ifenergy) | hou_exterior_lighting | 4018 | Commercial Exterior Lighting Hours of Use | Dusk-to-Dawn Hours of Use, The Civil night time hours - average for multiple Florida cities in the FEECA Potential Study Global Inputs workbook. | Industrial
Bi-Level Lighting Control (Exterior) |  |  |  |  | bilevel_svgee | 0.31 | Bi-Level Controls Savings Factor | Pennsylvania 2019-2020 Statewide TRM, Section 3.1.1, Table 3-4 | Industrial
Bi-Level Lighting Control (Exterior) |  |  |  |  | ifenergy | 0 | Exterior Lighting Interactive Energy Factor | Pennsylvania 2019-2020 Statewide TRM, Section 3.1.1, Table 3-9 | Industrial
Bi-Level Lighting Control (Exterior) |  |  |  |  | controlled_kw | 0.5 | Total Lighting Load Connected to Control (kWCONTROLLED) | Measure Definition | Industrial
LED Canopy Lighting (Exterior) | LED Canopy Lighting (Exterior) | Exterior Lighting Industrial | kweff/1000*hou_exterior_lighting*(1+ifenergy) | kwbase/1000*hou_exterior_lighting*(1+ifenergy) | kwbase | 198.9 | Power of Lumen-Equivalent Incandescent Fixture (kWBASE) | IL TRM v8.0, section 4.5.4 | Industrial
LED Canopy Lighting (Exterior) |  |  |  |  | kweff | 67.2 | Power of Efficient Exterior Fixture (kWBASE) | IL TRM v8.0, section 4.5.4 | Industrial
LED Canopy Lighting (Exterior) |  |  |  |  | hou_exterior_lighting | 4018 | Commercial Exterior Lighting Hours of Use | Dusk-to-Dawn Hours of Use, The Civil night time hours - average for multiple Florida cities in the FEECA Potential Study Global Inputs workbook. | Industrial
LED Canopy Lighting (Exterior) |  |  |  |  | ifenergy | 0 | Exterior Lighting Interactive Energy Factor | Pennsylvania 2019-2020 Statewide TRM, Section 3.1.1, Table 3-9 | Industrial
Retro-Commissioning (Existing Construction) | Retro-Commissioning (Existing Construction) | HVAC | eui_hvac*sqft*(1-svgee) | eui_hvac*sqft | sqft | 73248 | Average Premise Area, Agriculture and Assembly | US Energy Information Administration, 2018 Manufacturing Energy Consumption Survey | Industrial
Retro-Commissioning (Existing Construction) |  |  |  |  | eui_hvac | 5.88 | HVAC Energy Use Intensity, Agriculture and Assembly | US Energy Information Administration, 2018 Manufacturing Energy Consumption Survey | Industrial
Retro-Commissioning (Existing Construction) |  |  |  |  | sqft | 110969 | Average Premise Area, Chemicals and Plastics | US Energy Information Administration, 2018 Manufacturing Energy Consumption Survey | Industrial
Retro-Commissioning (Existing Construction) |  |  |  |  | eui_hvac | 9.37 | HVAC Energy Use Intensity, Chemicals and Plastics | US Energy Information Administration, 2018 Manufacturing Energy Consumption Survey | Industrial
Retro-Commissioning (Existing Construction) |  |  |  |  | eui_hvac | 5.8 | HVAC Energy Use Intensity, Construction | US Energy Information Administration, 2018 Manufacturing Energy Consumption Survey | Industrial
Retro-Commissioning (Existing Construction) |  |  |  |  | sqft | 28942 | Average Premise Area, Construction | US Energy Information Administration, 2018 Manufacturing Energy Consumption Survey | Industrial
Retro-Commissioning (Existing Construction) |  |  |  |  | sqft | 77591 | Average Premise Area, Electrical and Electronic Equip. | US Energy Information Administration, 2018 Manufacturing Energy Consumption Survey | Industrial
Retro-Commissioning (Existing Construction) |  |  |  |  | eui_hvac | 10.51 | HVAC Energy Use Intensity, Electrical and Electronic Equip. | US Energy Information Administration, 2018 Manufacturing Energy Consumption Survey | Industrial
Retro-Commissioning (Existing Construction) |  |  |  |  | eui_hvac | 3.16 | HVAC Energy Use Intensity, Lumber/Furniture/Pulp/Paper | US Energy Information Administration, 2018 Manufacturing Energy Consumption Survey | Industrial
Retro-Commissioning (Existing Construction) |  |  |  |  | sqft | 153097 | Average Premise Area, Lumber/Furniture/Pulp/Paper | US Energy Information Administration, 2018 Manufacturing Energy Consumption Survey | Industrial
Retro-Commissioning (Existing Construction) |  |  |  |  | sqft | 55207 | Average Premise Area, Metal Products and Machinery | US Energy Information Administration, 2018 Manufacturing Energy Consumption Survey | Industrial
Retro-Commissioning (Existing Construction) |  |  |  |  | eui_hvac | 3.39 | HVAC Energy Use Intensity, Metal Products and Machinery | US Energy Information Administration, 2018 Manufacturing Energy Consumption Survey | Industrial
Retro-Commissioning (Existing Construction) |  |  |  |  | sqft | 28942 | Average Premise Area, Miscellaneous Manufacturing | US Energy Information Administration, 2018 Manufacturing Energy Consumption Survey | Industrial
Retro-Commissioning (Existing Construction) |  |  |  |  | eui_hvac | 5.8 | HVAC Energy Use Intensity, Miscellaneous Manufacturing | US Energy Information Administration, 2018 Manufacturing Energy Consumption Survey | Industrial
Retro-Commissioning (Existing Construction) |  |  |  |  | sqft | 202492 | Average Premise Area, Primary Resources Industries | US Energy Information Administration, 2018 Manufacturing Energy Consumption Survey | Industrial
Retro-Commissioning (Existing Construction) |  |  |  |  | eui_hvac | 6.63 | HVAC Energy Use Intensity, Primary Resources Industries | US Energy Information Administration, 2018 Manufacturing Energy Consumption Survey | Industrial
Retro-Commissioning (Existing Construction) |  |  |  |  | eui_hvac | 5.07 | HVAC Energy Use Intensity, Stone/Clay/Glass/Concrete | US Energy Information Administration, 2018 Manufacturing Energy Consumption Survey | Industrial
Retro-Commissioning (Existing Construction) |  |  |  |  | sqft | 49801 | Average Premise Area, Stone/Clay/Glass/Concrete | US Energy Information Administration, 2018 Manufacturing Energy Consumption Survey | Industrial
Retro-Commissioning (Existing Construction) |  |  |  |  | sqft | 58268 | Average Premise Area, Textiles and Leather | US Energy Information Administration, 2018 Manufacturing Energy Consumption Survey | Industrial
Retro-Commissioning (Existing Construction) |  |  |  |  | eui_hvac | 7.72 | HVAC Energy Use Intensity, Textiles and Leather | US Energy Information Administration, 2018 Manufacturing Energy Consumption Survey | Industrial
Retro-Commissioning (Existing Construction) |  |  |  |  | eui_hvac | 8.36 | HVAC Energy Use Intensity, Transportation Equipment | US Energy Information Administration, 2018 Manufacturing Energy Consumption Survey | Industrial
Retro-Commissioning (Existing Construction) |  |  |  |  | sqft | 176604 | Average Premise Area, Transportation Equipment | US Energy Information Administration, 2018 Manufacturing Energy Consumption Survey | Industrial
Retro-Commissioning (Existing Construction) |  |  |  |  | sqft | 28942 | Average Premise Area, Water and Wastewater | US Energy Information Administration, 2018 Manufacturing Energy Consumption Survey | Industrial
Retro-Commissioning (Existing Construction) |  |  |  |  | eui_hvac | 74.48 | HVAC Energy Use Intensity, Water and Wastewater | US Energy Information Administration, 2018 Manufacturing Energy Consumption Survey | Industrial
Retro-Commissioning (Existing Construction) |  |  |  |  | svgee | 0.16 | Retrocommissioning Energy Savings Factor | Pennsylvania Public Utility Commission, Energy Efficiency Potential Study for Pennsylvania Final Report, 2015, Appendix E | Industrial
HE DX Less than 5.4 Tons Elect Heat | HE DX Less than 5.4 Tons Elect Heat | HVAC | ton*12*(1/eer_eff)*eflhcool+ton*12*1/hspfeff*eflhheat | ton*12*(1/eerbase)*eflhcool+ton*12*1/hspfbase*eflhheat | eflhcool | 1189 | Equivalent Full Load Hours of operation during the cooling season for the average unit | TX TRM V5 adjusted to FL CDD | Industrial
HE DX Less than 5.4 Tons Elect Heat |  |  |  |  | eflhheat | 98 | Equivalent Full Load Hours of operation during the heating season for the average unit | TX TRM V5 adjusted to FL HDD | Industrial
HE DX Less than 5.4 Tons Elect Heat |  |  |  |  | eer | 9.8 | Average HVAC Efficiency by Building Type | Pennsylvania Statewide Act 129 2014 Baseline and End-Use Study Report | Industrial
HE DX Less than 5.4 Tons Elect Heat |  |  |  |  | eflhcool | 1189 | Equivalent Full Load Hours of operation during the cooling season for the average unit | TX TRM V5 adjusted to FL CDD | Industrial
HE DX Less than 5.4 Tons Elect Heat |  |  |  |  | eflhheat | 98 | Equivalent Full Load Hours of operation during the heating season for the average unit | TX TRM V5 adjusted to FL HDD | Industrial
HE DX Less than 5.4 Tons Elect Heat |  |  |  |  | eer | 9.8 | Average HVAC Efficiency by Building Type | Pennsylvania Statewide Act 129 2014 Baseline and End-Use Study Report | Industrial
HE DX Less than 5.4 Tons Elect Heat |  |  |  |  | eflhcool | 1189 | Equivalent Full Load Hours of operation during the cooling season for the average unit | TX TRM V5 adjusted to FL CDD | Industrial
HE DX Less than 5.4 Tons Elect Heat |  |  |  |  | eflhheat | 98 | Equivalent Full Load Hours of operation during the heating season for the average unit | TX TRM V5 adjusted to FL HDD | Industrial
HE DX Less than 5.4 Tons Elect Heat |  |  |  |  | eer | 9.8 | Average HVAC Efficiency by Building Type | Pennsylvania Statewide Act 129 2014 Baseline and End-Use Study Report | Industrial
HE DX Less than 5.4 Tons Elect Heat |  |  |  |  | eflhcool | 1189 | Equivalent Full Load Hours of operation during the cooling season for the average unit | TX TRM V5 adjusted to FL CDD | Industrial
HE DX Less than 5.4 Tons Elect Heat |  |  |  |  | eflhheat | 98 | Equivalent Full Load Hours of operation during the heating season for the average unit | TX TRM V5 adjusted to FL HDD | Industrial
HE DX Less than 5.4 Tons Elect Heat |  |  |  |  | eer | 9.8 | Average HVAC Efficiency by Building Type | Pennsylvania Statewide Act 129 2014 Baseline and End-Use Study Report | Industrial
HE DX Less than 5.4 Tons Elect Heat |  |  |  |  | eflhcool | 1189 | Equivalent Full Load Hours of operation during the cooling season for the average unit | TX TRM V5 adjusted to FL CDD | Industrial
HE DX Less than 5.4 Tons Elect Heat |  |  |  |  | eflhheat | 98 | Equivalent Full Load Hours of operation during the heating season for the average unit | TX TRM V5 adjusted to FL HDD | Industrial
HE DX Less than 5.4 Tons Elect Heat |  |  |  |  | eer | 9.8 | Average HVAC Efficiency by Building Type | Pennsylvania Statewide Act 129 2014 Baseline and End-Use Study Report | Industrial
HE DX Less than 5.4 Tons Elect Heat |  |  |  |  | eflhcool | 1189 | Equivalent Full Load Hours of operation during the cooling season for the average unit | TX TRM V5 adjusted to FL CDD | Industrial
HE DX Less than 5.4 Tons Elect Heat |  |  |  |  | eflhheat | 98 | Equivalent Full Load Hours of operation during the heating season for the average unit | TX TRM V5 adjusted to FL HDD | Industrial
HE DX Less than 5.4 Tons Elect Heat |  |  |  |  | eer | 9.8 | Average HVAC Efficiency by Building Type | Pennsylvania Statewide Act 129 2014 Baseline and End-Use Study Report | Industrial
HE DX Less than 5.4 Tons Elect Heat |  |  |  |  | eflhcool | 1189 | Equivalent Full Load Hours of operation during the cooling season for the average unit | TX TRM V5 adjusted to FL CDD | Industrial
HE DX Less than 5.4 Tons Elect Heat |  |  |  |  | eflhheat | 98 | Equivalent Full Load Hours of operation during the heating season for the average unit | TX TRM V5 adjusted to FL HDD | Industrial
HE DX Less than 5.4 Tons Elect Heat |  |  |  |  | eer | 9.8 | Average HVAC Efficiency by Building Type | Pennsylvania Statewide Act 129 2014 Baseline and End-Use Study Report | Industrial
HE DX Less than 5.4 Tons Elect Heat |  |  |  |  | eflhcool | 1189 | Equivalent Full Load Hours of operation during the cooling season for the average unit | TX TRM V5 adjusted to FL CDD | Industrial
HE DX Less than 5.4 Tons Elect Heat |  |  |  |  | eflhheat | 98 | Equivalent Full Load Hours of operation during the heating season for the average unit | TX TRM V5 adjusted to FL HDD | Industrial
HE DX Less than 5.4 Tons Elect Heat |  |  |  |  | eer | 9.8 | Average HVAC Efficiency by Building Type | Pennsylvania Statewide Act 129 2014 Baseline and End-Use Study Report | Industrial
HE DX Less than 5.4 Tons Elect Heat |  |  |  |  | eflhcool | 1189 | Equivalent Full Load Hours of operation during the cooling season for the average unit | TX TRM V5 adjusted to FL CDD | Industrial
HE DX Less than 5.4 Tons Elect Heat |  |  |  |  | eflhheat | 98 | Equivalent Full Load Hours of operation during the heating season for the average unit | TX TRM V5 adjusted to FL HDD | Industrial
HE DX Less than 5.4 Tons Elect Heat |  |  |  |  | eer | 9.8 | Average HVAC Efficiency by Building Type | Pennsylvania Statewide Act 129 2014 Baseline and End-Use Study Report | Industrial
HE DX Less than 5.4 Tons Elect Heat |  |  |  |  | eflhcool | 1189 | Equivalent Full Load Hours of operation during the cooling season for the average unit | TX TRM V5 adjusted to FL CDD | Industrial
HE DX Less than 5.4 Tons Elect Heat |  |  |  |  | eflhheat | 98 | Equivalent Full Load Hours of operation during the heating season for the average unit | TX TRM V5 adjusted to FL HDD | Industrial
HE DX Less than 5.4 Tons Elect Heat |  |  |  |  | eer | 9.8 | Average HVAC Efficiency by Building Type | Pennsylvania Statewide Act 129 2014 Baseline and End-Use Study Report | Industrial
HE DX Less than 5.4 Tons Elect Heat |  |  |  |  | eflhcool | 1189 | Equivalent Full Load Hours of operation during the cooling season for the average unit | TX TRM V5 adjusted to FL CDD | Industrial
HE DX Less than 5.4 Tons Elect Heat |  |  |  |  | eflhheat | 98 | Equivalent Full Load Hours of operation during the heating season for the average unit | TX TRM V5 adjusted to FL HDD | Industrial
HE DX Less than 5.4 Tons Elect Heat |  |  |  |  | eer | 9.8 | Average HVAC Efficiency by Building Type | Pennsylvania Statewide Act 129 2014 Baseline and End-Use Study Report | Industrial
HE DX Less than 5.4 Tons Elect Heat |  |  |  |  | eflhcool | 1189 | Equivalent Full Load Hours of operation during the cooling season for the average unit | TX TRM V5 adjusted to FL CDD | Industrial
HE DX Less than 5.4 Tons Elect Heat |  |  |  |  | eflhheat | 98 | Equivalent Full Load Hours of operation during the heating season for the average unit | TX TRM V5 adjusted to FL HDD | Industrial
HE DX Less than 5.4 Tons Elect Heat |  |  |  |  | eer | 9.8 | Average HVAC Efficiency by Building Type | Pennsylvania Statewide Act 129 2014 Baseline and End-Use Study Report | Industrial
HE DX Less than 5.4 Tons Elect Heat |  |  |  |  | eer_eff | 14.5 | Air-Cooled AC, <65,000 BTU, Efficient SEER (SEEREFF) | AHRI Database, Average 5 Ton Unit | Industrial
HE DX Less than 5.4 Tons Elect Heat |  |  |  |  | ton | 5 | Capacity | Measure Definition | Industrial
HE DX Less than 5.4 Tons Elect Heat |  |  |  |  | hspfeff | 9.5 | Air Source Heat Pump, <65,000 BTU, Efficient HSPF | CEE Tier 3 | Industrial
HE Water Cooled Chiller - Rotary or Screw Compressor - 175 Tons | HE Water Cooled Chiller - Rotary or Screw Compressor - 175 Tons | HVAC | ton*iplveff*eflhcool | ton*iplvbase*eflhcool | eflhcool | 1189 | Equivalent Full Load Hours of operation during the cooling season for the average unit | TX TRM V5 adjusted to FL CDD | Industrial
HE Water Cooled Chiller - Rotary or Screw Compressor - 175 Tons |  |  |  |  | eflhcool | 1189 | Equivalent Full Load Hours of operation during the cooling season for the average unit | TX TRM V5 adjusted to FL CDD | Industrial
HE Water Cooled Chiller - Rotary or Screw Compressor - 175 Tons |  |  |  |  | eflhcool | 1189 | Equivalent Full Load Hours of operation during the cooling season for the average unit | TX TRM V5 adjusted to FL CDD | Industrial
HE Water Cooled Chiller - Rotary or Screw Compressor - 175 Tons |  |  |  |  | eflhcool | 1189 | Equivalent Full Load Hours of operation during the cooling season for the average unit | TX TRM V5 adjusted to FL CDD | Industrial
HE Water Cooled Chiller - Rotary or Screw Compressor - 175 Tons |  |  |  |  | eflhcool | 1189 | Equivalent Full Load Hours of operation during the cooling season for the average unit | TX TRM V5 adjusted to FL CDD | Industrial
HE Water Cooled Chiller - Rotary or Screw Compressor - 175 Tons |  |  |  |  | eflhcool | 1189 | Equivalent Full Load Hours of operation during the cooling season for the average unit | TX TRM V5 adjusted to FL CDD | Industrial
HE Water Cooled Chiller - Rotary or Screw Compressor - 175 Tons |  |  |  |  | eflhcool | 1189 | Equivalent Full Load Hours of operation during the cooling season for the average unit | TX TRM V5 adjusted to FL CDD | Industrial
HE Water Cooled Chiller - Rotary or Screw Compressor - 175 Tons |  |  |  |  | eflhcool | 1189 | Equivalent Full Load Hours of operation during the cooling season for the average unit | TX TRM V5 adjusted to FL CDD | Industrial
HE Water Cooled Chiller - Rotary or Screw Compressor - 175 Tons |  |  |  |  | eflhcool | 1189 | Equivalent Full Load Hours of operation during the cooling season for the average unit | TX TRM V5 adjusted to FL CDD | Industrial
HE Water Cooled Chiller - Rotary or Screw Compressor - 175 Tons |  |  |  |  | eflhcool | 1189 | Equivalent Full Load Hours of operation during the cooling season for the average unit | TX TRM V5 adjusted to FL CDD | Industrial
HE Water Cooled Chiller - Rotary or Screw Compressor - 175 Tons |  |  |  |  | eflhcool | 1189 | Equivalent Full Load Hours of operation during the cooling season for the average unit | TX TRM V5 adjusted to FL CDD | Industrial
HE Water Cooled Chiller - Rotary or Screw Compressor - 175 Tons |  |  |  |  | eflhcool | 1189 | Equivalent Full Load Hours of operation during the cooling season for the average unit | TX TRM V5 adjusted to FL CDD | Industrial
HE Water Cooled Chiller - Rotary or Screw Compressor - 175 Tons |  |  |  |  | iplveff | 0.54 | Water Cooled, Positive Displacement, <300 Tons, Efficient IPLV (IPLVBASE) | IECC 2018, Table C403.2.3 (7) | Industrial
HE Water Cooled Chiller - Rotary or Screw Compressor - 175 Tons |  |  |  |  | ton | 175 | Capacity | Measure Definition | Industrial
Water source heat pump | Water source heat pump | HVAC | hvac_tons*eflhheat*(3.52/cop_eff)+hvac_tons*eflhcool*12/eereff | hvac_tons*eflhheat*(3.52/cop_base)+hvac_tons*eflhcool*12/eerbase | eflhcool | 1189 | Equivalent Full Load Hours of operation during the cooling season for the average unit | TX TRM V5 adjusted to FL CDD | Industrial
Water source heat pump |  |  |  |  | eflhheat | 98 | Equivalent Full Load Hours of operation during the heating season for the average unit | TX TRM V5 adjusted to FL HDD | Industrial
Water source heat pump |  |  |  |  | eer | 9.8 | Average HVAC Efficiency by Building Type | Pennsylvania Statewide Act 129 2014 Baseline and End-Use Study Report | Industrial
Water source heat pump |  |  |  |  | eflhcool | 1189 | Equivalent Full Load Hours of operation during the cooling season for the average unit | TX TRM V5 adjusted to FL CDD | Industrial
Water source heat pump |  |  |  |  | eflhheat | 98 | Equivalent Full Load Hours of operation during the heating season for the average unit | TX TRM V5 adjusted to FL HDD | Industrial
Water source heat pump |  |  |  |  | eer | 9.8 | Average HVAC Efficiency by Building Type | Pennsylvania Statewide Act 129 2014 Baseline and End-Use Study Report | Industrial
Water source heat pump |  |  |  |  | eflhcool | 1189 | Equivalent Full Load Hours of operation during the cooling season for the average unit | TX TRM V5 adjusted to FL CDD | Industrial
Water source heat pump |  |  |  |  | eflhheat | 98 | Equivalent Full Load Hours of operation during the heating season for the average unit | TX TRM V5 adjusted to FL HDD | Industrial
Water source heat pump |  |  |  |  | eer | 9.8 | Average HVAC Efficiency by Building Type | Pennsylvania Statewide Act 129 2014 Baseline and End-Use Study Report | Industrial
Water source heat pump |  |  |  |  | eflhcool | 1189 | Equivalent Full Load Hours of operation during the cooling season for the average unit | TX TRM V5 adjusted to FL CDD | Industrial
Water source heat pump |  |  |  |  | eflhheat | 98 | Equivalent Full Load Hours of operation during the heating season for the average unit | TX TRM V5 adjusted to FL HDD | Industrial
Water source heat pump |  |  |  |  | eer | 9.8 | Average HVAC Efficiency by Building Type | Pennsylvania Statewide Act 129 2014 Baseline and End-Use Study Report | Industrial
Water source heat pump |  |  |  |  | eflhcool | 1189 | Equivalent Full Load Hours of operation during the cooling season for the average unit | TX TRM V5 adjusted to FL CDD | Industrial
Water source heat pump |  |  |  |  | eflhheat | 98 | Equivalent Full Load Hours of operation during the heating season for the average unit | TX TRM V5 adjusted to FL HDD | Industrial
Water source heat pump |  |  |  |  | eer | 9.8 | Average HVAC Efficiency by Building Type | Pennsylvania Statewide Act 129 2014 Baseline and End-Use Study Report | Industrial
Water source heat pump |  |  |  |  | eflhcool | 1189 | Equivalent Full Load Hours of operation during the cooling season for the average unit | TX TRM V5 adjusted to FL CDD | Industrial
Water source heat pump |  |  |  |  | eflhheat | 98 | Equivalent Full Load Hours of operation during the heating season for the average unit | TX TRM V5 adjusted to FL HDD | Industrial
Water source heat pump |  |  |  |  | eer | 9.8 | Average HVAC Efficiency by Building Type | Pennsylvania Statewide Act 129 2014 Baseline and End-Use Study Report | Industrial
Water source heat pump |  |  |  |  | eflhcool | 1189 | Equivalent Full Load Hours of operation during the cooling season for the average unit | TX TRM V5 adjusted to FL CDD | Industrial
Water source heat pump |  |  |  |  | eflhheat | 98 | Equivalent Full Load Hours of operation during the heating season for the average unit | TX TRM V5 adjusted to FL HDD | Industrial
Water source heat pump |  |  |  |  | eer | 9.8 | Average HVAC Efficiency by Building Type | Pennsylvania Statewide Act 129 2014 Baseline and End-Use Study Report | Industrial
Water source heat pump |  |  |  |  | eflhcool | 1189 | Equivalent Full Load Hours of operation during the cooling season for the average unit | TX TRM V5 adjusted to FL CDD | Industrial
Water source heat pump |  |  |  |  | eflhheat | 98 | Equivalent Full Load Hours of operation during the heating season for the average unit | TX TRM V5 adjusted to FL HDD | Industrial
Water source heat pump |  |  |  |  | eer | 9.8 | Average HVAC Efficiency by Building Type | Pennsylvania Statewide Act 129 2014 Baseline and End-Use Study Report | Industrial
Water source heat pump |  |  |  |  | eflhcool | 1189 | Equivalent Full Load Hours of operation during the cooling season for the average unit | TX TRM V5 adjusted to FL CDD | Industrial
Water source heat pump |  |  |  |  | eflhheat | 98 | Equivalent Full Load Hours of operation during the heating season for the average unit | TX TRM V5 adjusted to FL HDD | Industrial
Water source heat pump |  |  |  |  | eer | 9.8 | Average HVAC Efficiency by Building Type | Pennsylvania Statewide Act 129 2014 Baseline and End-Use Study Report | Industrial
Water source heat pump |  |  |  |  | eflhcool | 1189 | Equivalent Full Load Hours of operation during the cooling season for the average unit | TX TRM V5 adjusted to FL CDD | Industrial
Water source heat pump |  |  |  |  | eflhheat | 98 | Equivalent Full Load Hours of operation during the heating season for the average unit | TX TRM V5 adjusted to FL HDD | Industrial
Water source heat pump |  |  |  |  | eer | 9.8 | Average HVAC Efficiency by Building Type | Pennsylvania Statewide Act 129 2014 Baseline and End-Use Study Report | Industrial
Water source heat pump |  |  |  |  | eflhcool | 1189 | Equivalent Full Load Hours of operation during the cooling season for the average unit | TX TRM V5 adjusted to FL CDD | Industrial
Water source heat pump |  |  |  |  | eflhheat | 98 | Equivalent Full Load Hours of operation during the heating season for the average unit | TX TRM V5 adjusted to FL HDD | Industrial
Water source heat pump |  |  |  |  | eer | 9.8 | Average HVAC Efficiency by Building Type | Pennsylvania Statewide Act 129 2014 Baseline and End-Use Study Report | Industrial
Water source heat pump |  |  |  |  | eflhcool | 1189 | Equivalent Full Load Hours of operation during the cooling season for the average unit | TX TRM V5 adjusted to FL CDD | Industrial
Water source heat pump |  |  |  |  | eflhheat | 98 | Equivalent Full Load Hours of operation during the heating season for the average unit | TX TRM V5 adjusted to FL HDD | Industrial
Water source heat pump |  |  |  |  | eer | 9.8 | Average HVAC Efficiency by Building Type | Pennsylvania Statewide Act 129 2014 Baseline and End-Use Study Report | Industrial
Water source heat pump |  |  |  |  | eereff | 16 | Water Source Heat Pump, <65,000 BTU, Efficient EER (EEREFF) | AHRI Database, Average 4 Ton Unit | Industrial
Water source heat pump |  |  |  |  | cop_eff | 4.4 | Water Source Heat Pump, <135,000 BTU, Efficient COP (COPEFF) | Alabama Power, Water Loop Heat Pump System, Avg HE | Industrial
Water source heat pump |  |  |  |  | hvac_tons | 2.5 | Capacity | Measure Definition | Industrial
Outdoor Lighting Controls | Outdoor Lighting Controls | Exterior Lighting Industrial | controlled_kw*hou_exterior_photocell*(1+ifenergy) | controlled_kw*(hou_exterior_photocell/(1-svgee))*(1+ifenergy) | svgee | 0.18 | Photocell Dimming Savings Factor (SVGEE) | CMUA TRM, 3rd edition (Microsoft Word - CMUA POU TRM_2017_FINAL_12 5 2017 | Industrial
Outdoor Lighting Controls |  |  |  |  | controlled_kw | 0.5 | Total Lighting Load Connected to Control (kWCONTROLLED) | Measure Definition | Industrial
Outdoor Lighting Controls |  |  |  |  | hou_exterior_photocell | 4018 | Commercial Exterior Photocell-Controlled Lighting Hours of Use | Dusk-to-Dawn Hours of Use, The Civil night time hours - average for multiple Florida cities in the FEECA Potential Study Global Inputs workbook. | Industrial
Outdoor Lighting Controls |  |  |  |  | ifenergy | 0 | Exterior Lighting Interactive Energy Factor | Pennsylvania 2019-2020 Statewide TRM, Section 3.1.1, Table 3-9 | Industrial
Energy Star room ac | Energy Star room ac | HVAC | ton*12*(1/ceereff)*eflhcool | ton*12*(1/ceerbase)*eflhcool | eflhcool | 1189 | Equivalent Full Load Hours of operation during the cooling season for the average unit | TX TRM V5 adjusted to FL CDD | Industrial
Energy Star room ac |  |  |  |  | eer | 9.8 | Average HVAC Efficiency by Building Type | Pennsylvania Statewide Act 129 2014 Baseline and End-Use Study Report | Industrial
Energy Star room ac |  |  |  |  | eflhcool | 1189 | Equivalent Full Load Hours of operation during the cooling season for the average unit | TX TRM V5 adjusted to FL CDD | Industrial
Energy Star room ac |  |  |  |  | eer | 9.8 | Average HVAC Efficiency by Building Type | Pennsylvania Statewide Act 129 2014 Baseline and End-Use Study Report | Industrial
Energy Star room ac |  |  |  |  | eflhcool | 1189 | Equivalent Full Load Hours of operation during the cooling season for the average unit | TX TRM V5 adjusted to FL CDD | Industrial
Energy Star room ac |  |  |  |  | eer | 9.8 | Average HVAC Efficiency by Building Type | Pennsylvania Statewide Act 129 2014 Baseline and End-Use Study Report | Industrial
Energy Star room ac |  |  |  |  | eflhcool | 1189 | Equivalent Full Load Hours of operation during the cooling season for the average unit | TX TRM V5 adjusted to FL CDD | Industrial
Energy Star room ac |  |  |  |  | eer | 9.8 | Average HVAC Efficiency by Building Type | Pennsylvania Statewide Act 129 2014 Baseline and End-Use Study Report | Industrial
Energy Star room ac |  |  |  |  | eflhcool | 1189 | Equivalent Full Load Hours of operation during the cooling season for the average unit | TX TRM V5 adjusted to FL CDD | Industrial
Energy Star room ac |  |  |  |  | eer | 9.8 | Average HVAC Efficiency by Building Type | Pennsylvania Statewide Act 129 2014 Baseline and End-Use Study Report | Industrial
Energy Star room ac |  |  |  |  | eflhcool | 1189 | Equivalent Full Load Hours of operation during the cooling season for the average unit | TX TRM V5 adjusted to FL CDD | Industrial
Energy Star room ac |  |  |  |  | eer | 9.8 | Average HVAC Efficiency by Building Type | Pennsylvania Statewide Act 129 2014 Baseline and End-Use Study Report | Industrial
Energy Star room ac |  |  |  |  | eflhcool | 1189 | Equivalent Full Load Hours of operation during the cooling season for the average unit | TX TRM V5 adjusted to FL CDD | Industrial
Energy Star room ac |  |  |  |  | eer | 9.8 | Average HVAC Efficiency by Building Type | Pennsylvania Statewide Act 129 2014 Baseline and End-Use Study Report | Industrial
Energy Star room ac |  |  |  |  | eflhcool | 1189 | Equivalent Full Load Hours of operation during the cooling season for the average unit | TX TRM V5 adjusted to FL CDD | Industrial
Energy Star room ac |  |  |  |  | eer | 9.8 | Average HVAC Efficiency by Building Type | Pennsylvania Statewide Act 129 2014 Baseline and End-Use Study Report | Industrial
Energy Star room ac |  |  |  |  | eflhcool | 1189 | Equivalent Full Load Hours of operation during the cooling season for the average unit | TX TRM V5 adjusted to FL CDD | Industrial
Energy Star room ac |  |  |  |  | eer | 9.8 | Average HVAC Efficiency by Building Type | Pennsylvania Statewide Act 129 2014 Baseline and End-Use Study Report | Industrial
Energy Star room ac |  |  |  |  | eflhcool | 1189 | Equivalent Full Load Hours of operation during the cooling season for the average unit | TX TRM V5 adjusted to FL CDD | Industrial
Energy Star room ac |  |  |  |  | eer | 9.8 | Average HVAC Efficiency by Building Type | Pennsylvania Statewide Act 129 2014 Baseline and End-Use Study Report | Industrial
Energy Star room ac |  |  |  |  | eflhcool | 1189 | Equivalent Full Load Hours of operation during the cooling season for the average unit | TX TRM V5 adjusted to FL CDD | Industrial
Energy Star room ac |  |  |  |  | eer | 9.8 | Average HVAC Efficiency by Building Type | Pennsylvania Statewide Act 129 2014 Baseline and End-Use Study Report | Industrial
Energy Star room ac |  |  |  |  | eflhcool | 1189 | Equivalent Full Load Hours of operation during the cooling season for the average unit | TX TRM V5 adjusted to FL CDD | Industrial
Energy Star room ac |  |  |  |  | eer | 9.8 | Average HVAC Efficiency by Building Type | Pennsylvania Statewide Act 129 2014 Baseline and End-Use Study Report | Industrial
Energy Star room ac |  |  |  |  | ceereff | 16 | Space cooling CEER value for efficient room air conditioner | Measure Definition | Industrial
Energy Star room ac |  |  |  |  | ton | 1 | Capacity | Measure Definition | Industrial
LED High Bay_LF Baseline | LED High Bay_LF Baseline | Interior Lighting High Bay | kw_eff*hou_lighting*(1+ifenergy)/1000 | kwbase*hou_lighting*(1+ifenergy)/1000 | hou_lighting | 4745 | Lighting Hours of Use, Agriculture and Assembly | US Department of Energy, Building Technologies Program: 2010 US Lighting Market Characterization, Released January 2012 | Industrial
LED High Bay_LF Baseline |  |  |  |  | hou_lighting | 4745 | Lighting Hours of Use, Chemicals and Plastics | US Department of Energy, Building Technologies Program: 2010 US Lighting Market Characterization, Released January 2012 | Industrial
LED High Bay_LF Baseline |  |  |  |  | hou_lighting | 4745 | Lighting Hours of Use, Construction | US Department of Energy, Building Technologies Program: 2010 US Lighting Market Characterization, Released January 2012 | Industrial
LED High Bay_LF Baseline |  |  |  |  | hou_lighting | 4745 | Lighting Hours of Use, Electrical and Eletronic Equip. | US Department of Energy, Building Technologies Program: 2010 US Lighting Market Characterization, Released January 2012 | Industrial
LED High Bay_LF Baseline |  |  |  |  | hou_lighting | 4563 | Lighting Hours of Use, Lumber/Furniture/Pulp/Paper | US Department of Energy, Building Technologies Program: 2010 US Lighting Market Characterization, Released January 2012 | Industrial
LED High Bay_LF Baseline |  |  |  |  | hou_lighting | 4745 | Lighting Hours of Use, Metal Products and Machinery | US Department of Energy, Building Technologies Program: 2010 US Lighting Market Characterization, Released January 2012 | Industrial
LED High Bay_LF Baseline |  |  |  |  | hou_lighting | 4672 | Lighting Hours of Use, Miscellaneous Manufacturing | US Department of Energy, Building Technologies Program: 2010 US Lighting Market Characterization, Released January 2012 | Industrial
LED High Bay_LF Baseline |  |  |  |  | hou_lighting | 4745 | Lighting Hours of Use, Primary Resources Industries | US Department of Energy, Building Technologies Program: 2010 US Lighting Market Characterization, Released January 2012 | Industrial
LED High Bay_LF Baseline |  |  |  |  | hou_lighting | 4745 | Lighting Hours of Use, Stone/Clay/Glass/Concrete | US Department of Energy, Building Technologies Program: 2010 US Lighting Market Characterization, Released January 2012 | Industrial
LED High Bay_LF Baseline |  |  |  |  | hou_lighting | 4745 | Lighting Hours of Use, Textiles and Leather | US Department of Energy, Building Technologies Program: 2010 US Lighting Market Characterization, Released January 2012 | Industrial
LED High Bay_LF Baseline |  |  |  |  | hou_lighting | 4599 | Lighting Hours of Use, Transportation Equipment | US Department of Energy, Building Technologies Program: 2010 US Lighting Market Characterization, Released January 2012 | Industrial
LED High Bay_LF Baseline |  |  |  |  | hou_lighting | 4745 | Lighting Hours of Use, Water and Wastewater | US Department of Energy, Building Technologies Program: 2010 US Lighting Market Characterization, Released January 2012 | Industrial
LED High Bay_LF Baseline |  |  |  |  | kwbase | 294 | Power of Lumen-Equivalent Baseline Linear Fluorescent High Bay Fixture | Osram Sylvania 's 2014-2015 Lamp and Ballast Catalog, and Pennsylvania 2016 Statewide TRM, Appendix C | Industrial
LED High Bay_LF Baseline |  |  |  |  | kw_eff | 140 | Power of Efficient High Bay Fixture | Updated 2020 per comments from CAC in reference to IL TRM v8 | Industrial
LED High Bay_LF Baseline |  |  |  |  | ifenergy | 0 | Unknown Heating Type Energy Interactive Factor (IFENERGY) | Pennsylvania 2019-2020 Statewide TRM, Section 3.1.1, Table 3-9, "Unknown Heating Fuel" | Industrial
Custom Measure - Non-Lighting | Custom Measure - Non-Lighting | HVAC | eui_hvac*sqft*(1-svgee) | eui_hvac*sqft | sqft | 73248 | Average Premise Area, Agriculture and Assembly | US Energy Information Administration, 2018 Manufacturing Energy Consumption Survey | Industrial
Custom Measure - Non-Lighting |  |  |  |  | eui_hvac | 5.88 | HVAC Energy Use Intensity, Agriculture and Assembly | US Energy Information Administration, 2018 Manufacturing Energy Consumption Survey | Industrial
Custom Measure - Non-Lighting |  |  |  |  | sqft | 110969 | Average Premise Area, Chemicals and Plastics | US Energy Information Administration, 2018 Manufacturing Energy Consumption Survey | Industrial
Custom Measure - Non-Lighting |  |  |  |  | eui_hvac | 9.37 | HVAC Energy Use Intensity, Chemicals and Plastics | US Energy Information Administration, 2018 Manufacturing Energy Consumption Survey | Industrial
Custom Measure - Non-Lighting |  |  |  |  | eui_hvac | 5.8 | HVAC Energy Use Intensity, Construction | US Energy Information Administration, 2018 Manufacturing Energy Consumption Survey | Industrial
Custom Measure - Non-Lighting |  |  |  |  | sqft | 28942 | Average Premise Area, Construction | US Energy Information Administration, 2018 Manufacturing Energy Consumption Survey | Industrial
Custom Measure - Non-Lighting |  |  |  |  | sqft | 77591 | Average Premise Area, Electrical and Electronic Equip. | US Energy Information Administration, 2018 Manufacturing Energy Consumption Survey | Industrial
Custom Measure - Non-Lighting |  |  |  |  | eui_hvac | 10.51 | HVAC Energy Use Intensity, Electrical and Electronic Equip. | US Energy Information Administration, 2018 Manufacturing Energy Consumption Survey | Industrial
Custom Measure - Non-Lighting |  |  |  |  | eui_hvac | 3.16 | HVAC Energy Use Intensity, Lumber/Furniture/Pulp/Paper | US Energy Information Administration, 2018 Manufacturing Energy Consumption Survey | Industrial
Custom Measure - Non-Lighting |  |  |  |  | sqft | 153097 | Average Premise Area, Lumber/Furniture/Pulp/Paper | US Energy Information Administration, 2018 Manufacturing Energy Consumption Survey | Industrial
Custom Measure - Non-Lighting |  |  |  |  | sqft | 55207 | Average Premise Area, Metal Products and Machinery | US Energy Information Administration, 2018 Manufacturing Energy Consumption Survey | Industrial
Custom Measure - Non-Lighting |  |  |  |  | eui_hvac | 3.39 | HVAC Energy Use Intensity, Metal Products and Machinery | US Energy Information Administration, 2018 Manufacturing Energy Consumption Survey | Industrial
Custom Measure - Non-Lighting |  |  |  |  | sqft | 28942 | Average Premise Area, Miscellaneous Manufacturing | US Energy Information Administration, 2018 Manufacturing Energy Consumption Survey | Industrial
Custom Measure - Non-Lighting |  |  |  |  | eui_hvac | 5.8 | HVAC Energy Use Intensity, Miscellaneous Manufacturing | US Energy Information Administration, 2018 Manufacturing Energy Consumption Survey | Industrial
Custom Measure - Non-Lighting |  |  |  |  | sqft | 202492 | Average Premise Area, Primary Resources Industries | US Energy Information Administration, 2018 Manufacturing Energy Consumption Survey | Industrial
Custom Measure - Non-Lighting |  |  |  |  | eui_hvac | 6.63 | HVAC Energy Use Intensity, Primary Resources Industries | US Energy Information Administration, 2018 Manufacturing Energy Consumption Survey | Industrial
Custom Measure - Non-Lighting |  |  |  |  | eui_hvac | 5.07 | HVAC Energy Use Intensity, Stone/Clay/Glass/Concrete | US Energy Information Administration, 2018 Manufacturing Energy Consumption Survey | Industrial
Custom Measure - Non-Lighting |  |  |  |  | sqft | 49801 | Average Premise Area, Stone/Clay/Glass/Concrete | US Energy Information Administration, 2018 Manufacturing Energy Consumption Survey | Industrial
Custom Measure - Non-Lighting |  |  |  |  | sqft | 58268 | Average Premise Area, Textiles and Leather | US Energy Information Administration, 2018 Manufacturing Energy Consumption Survey | Industrial
Custom Measure - Non-Lighting |  |  |  |  | eui_hvac | 7.72 | HVAC Energy Use Intensity, Textiles and Leather | US Energy Information Administration, 2018 Manufacturing Energy Consumption Survey | Industrial
Custom Measure - Non-Lighting |  |  |  |  | eui_hvac | 8.36 | HVAC Energy Use Intensity, Transportation Equipment | US Energy Information Administration, 2018 Manufacturing Energy Consumption Survey | Industrial
Custom Measure - Non-Lighting |  |  |  |  | sqft | 176604 | Average Premise Area, Transportation Equipment | US Energy Information Administration, 2018 Manufacturing Energy Consumption Survey | Industrial
Custom Measure - Non-Lighting |  |  |  |  | sqft | 28942 | Average Premise Area, Water and Wastewater | US Energy Information Administration, 2018 Manufacturing Energy Consumption Survey | Industrial
Custom Measure - Non-Lighting |  |  |  |  | eui_hvac | 74.48 | HVAC Energy Use Intensity, Water and Wastewater | US Energy Information Administration, 2018 Manufacturing Energy Consumption Survey | Industrial
Custom Measure - Non-Lighting |  |  |  |  | svgee | 0.05 | Average annual energy savings factor | Engineering estimate | Industrial
10HP Open Drip-Proof (ODP) Motor | 10HP Open Drip-Proof (ODP) Motor | Motors Pumps | kw_hp*hp*lf_motor/eff_eff*rhrs | kw_hp*hp*lf_motor/eff_base_10hpmotor*rhrs | lf_motor | 0.75 | Standard Motor Load Factor (LF) |  | Industrial
10HP Open Drip-Proof (ODP) Motor |  |  |  |  | kw_hp | 0.746 | Horsepower to kilowatts conversion |  | Industrial
10HP Open Drip-Proof (ODP) Motor |  |  |  |  | hp | 10 | Measure Definition | Measure Definition | Industrial
10HP Open Drip-Proof (ODP) Motor |  |  |  |  | rhrs | 3391 | 10 HP Motor Annual Run Hours | Minnesota 2020 Statewide TRM V1.3, C/I Motors, Table 1 | Industrial
10HP Open Drip-Proof (ODP) Motor |  |  |  |  | eff_eff | 0.927 | 10 HP, Efficient ODP Motor Efficiency, Assumed 4-Poles | Minnesota 2020 Statewide TRM V3.1, Appendix C - C/I Motor Tables | Industrial
LED Linear - Fixture Replacement | LED Linear - Fixture Replacement | Interior Lighting High Bay | kw_eff*hou_lighting*(1-svgbase)*(1+if_energy)/1000 | kwbase*hou_lighting*(1-svgbase)*(1+if_energy)/1000 | hou_lighting | 4745 | Lighting Hours of Use, Agriculture and Assembly | US Department of Energy, Building Technologies Program: 2010 US Lighting Market Characterization, Released January 2012 | Industrial
LED Linear - Fixture Replacement |  |  |  |  | svgbase | 0 | Code Required Controls Saving Factor | Pennsylvania 2019-2020 Statewide TRM, Section 3.1.2, Table 3-15 | Industrial
LED Linear - Fixture Replacement |  |  |  |  | hou_lighting | 4745 | Lighting Hours of Use, Chemicals and Plastics | US Department of Energy, Building Technologies Program: 2010 US Lighting Market Characterization, Released January 2012 | Industrial
LED Linear - Fixture Replacement |  |  |  |  | svgbase | 0 | Code Required Controls Saving Factor | Pennsylvania 2019-2020 Statewide TRM, Section 3.1.2, Table 3-15 | Industrial
LED Linear - Fixture Replacement |  |  |  |  | hou_lighting | 4745 | Lighting Hours of Use, Construction | US Department of Energy, Building Technologies Program: 2010 US Lighting Market Characterization, Released January 2012 | Industrial
LED Linear - Fixture Replacement |  |  |  |  | svgbase | 0 | Code Required Controls Saving Factor | Pennsylvania 2019-2020 Statewide TRM, Section 3.1.2, Table 3-15 | Industrial
LED Linear - Fixture Replacement |  |  |  |  | hou_lighting | 4745 | Lighting Hours of Use, Electrical and Eletronic Equip. | US Department of Energy, Building Technologies Program: 2010 US Lighting Market Characterization, Released January 2012 | Industrial
LED Linear - Fixture Replacement |  |  |  |  | svgbase | 0 | Code Required Controls Saving Factor | Pennsylvania 2019-2020 Statewide TRM, Section 3.1.2, Table 3-15 | Industrial
LED Linear - Fixture Replacement |  |  |  |  | hou_lighting | 4563 | Lighting Hours of Use, Lumber/Furniture/Pulp/Paper | US Department of Energy, Building Technologies Program: 2010 US Lighting Market Characterization, Released January 2012 | Industrial
LED Linear - Fixture Replacement |  |  |  |  | svgbase | 0 | Code Required Controls Saving Factor | Pennsylvania 2019-2020 Statewide TRM, Section 3.1.2, Table 3-15 | Industrial
LED Linear - Fixture Replacement |  |  |  |  | hou_lighting | 4745 | Lighting Hours of Use, Metal Products and Machinery | US Department of Energy, Building Technologies Program: 2010 US Lighting Market Characterization, Released January 2012 | Industrial
LED Linear - Fixture Replacement |  |  |  |  | svgbase | 0 | Code Required Controls Saving Factor | Pennsylvania 2019-2020 Statewide TRM, Section 3.1.2, Table 3-15 | Industrial
LED Linear - Fixture Replacement |  |  |  |  | hou_lighting | 4672 | Lighting Hours of Use, Miscellaneous Manufacturing | US Department of Energy, Building Technologies Program: 2010 US Lighting Market Characterization, Released January 2012 | Industrial
LED Linear - Fixture Replacement |  |  |  |  | svgbase | 0 | Code Required Controls Saving Factor | Pennsylvania 2019-2020 Statewide TRM, Section 3.1.2, Table 3-15 | Industrial
LED Linear - Fixture Replacement |  |  |  |  | hou_lighting | 4745 | Lighting Hours of Use, Primary Resources Industries | US Department of Energy, Building Technologies Program: 2010 US Lighting Market Characterization, Released January 2012 | Industrial
LED Linear - Fixture Replacement |  |  |  |  | svgbase | 0 | Code Required Controls Saving Factor | Pennsylvania 2019-2020 Statewide TRM, Section 3.1.2, Table 3-15 | Industrial
LED Linear - Fixture Replacement |  |  |  |  | hou_lighting | 4745 | Lighting Hours of Use, Stone/Clay/Glass/Concrete | US Department of Energy, Building Technologies Program: 2010 US Lighting Market Characterization, Released January 2012 | Industrial
LED Linear - Fixture Replacement |  |  |  |  | svgbase | 0 | Code Required Controls Saving Factor | Pennsylvania 2019-2020 Statewide TRM, Section 3.1.2, Table 3-15 | Industrial
LED Linear - Fixture Replacement |  |  |  |  | hou_lighting | 4745 | Lighting Hours of Use, Textiles and Leather | US Department of Energy, Building Technologies Program: 2010 US Lighting Market Characterization, Released January 2012 | Industrial
LED Linear - Fixture Replacement |  |  |  |  | svgbase | 0 | Code Required Controls Saving Factor | Pennsylvania 2019-2020 Statewide TRM, Section 3.1.2, Table 3-15 | Industrial
LED Linear - Fixture Replacement |  |  |  |  | hou_lighting | 4599 | Lighting Hours of Use, Transportation Equipment | US Department of Energy, Building Technologies Program: 2010 US Lighting Market Characterization, Released January 2012 | Industrial
LED Linear - Fixture Replacement |  |  |  |  | svgbase | 0 | Code Required Controls Saving Factor | Pennsylvania 2019-2020 Statewide TRM, Section 3.1.2, Table 3-15 | Industrial
LED Linear - Fixture Replacement |  |  |  |  | hou_lighting | 4745 | Lighting Hours of Use, Water and Wastewater | US Department of Energy, Building Technologies Program: 2010 US Lighting Market Characterization, Released January 2012 | Industrial
LED Linear - Fixture Replacement |  |  |  |  | svgbase | 0 | Code Required Controls Saving Factor | Pennsylvania 2019-2020 Statewide TRM, Section 3.1.2, Table 3-15 | Industrial
LED Linear - Fixture Replacement |  |  |  |  | kwbase | 97.3 | Power of Lumen-Equivalent Baseline Linear Fluorescent Fixture | Wisconsin Focus on Energy 2022 TRM, LED Troffer, 2x4, Replacing 4-Foot, 3-4 Lamp T8 Troffer, Average power consumption of three-lamp, 32-watt T8 and 4-lamp, 32-watt T8, weighted 50% each | Industrial
LED Linear - Fixture Replacement |  |  |  |  | kw_eff | 39.2 | Power of Efficient Linear LED Fixture | Wisconsin Focus on Energy 2022 TRM, LED Troffer, 2x4, Replacing 4-Foot, 3-4 Lamp T8 Troffer | Industrial
LED Linear - Fixture Replacement |  |  |  |  | if_energy | 0 | Unknown Heating Type Energy Interactive Factor (IFENERGY) | Pennsylvania 2019-2020 Statewide TRM, Section 3.1.1, Table 3-9, "Unknown Heating Fuel" | Industrial
Indoor Agriculture - LED Grow Lights | Indoor Agriculture - LED Grow Lights | Interior Lighting High Bay | kw_eff*hours*days | kwbase*hours*days | days | 365 | days per year |  | Industrial
Indoor Agriculture - LED Grow Lights |  |  |  |  | kwbase | 1 | baseline HPS kwh | Measure Definition | Industrial
Indoor Agriculture - LED Grow Lights |  |  |  |  | hours | 12 | lighting on hours per day | Measure Difinition | Industrial
Indoor Agriculture - LED Grow Lights |  |  |  |  | kw_eff | 0.641 | Efficient LED grow light kWh | https://fluence.science/wp-content/uploads/2022/06/FLU-SpecSheet_VYPR3p_AM_052022-D.pdf | Industrial
LED Display Lighting (Exterior) | LED Display Lighting (Exterior) | Exterior Lighting Industrial | kw_eff*hou_exterior_lighting | kwbase*hou_exterior_lighting | kwbase | 1.08 | Power of Neon or Argon-mercury Signage | Pennsylvania 2016 Statewide TRM, Section 3.1.6, Table 3-21 | Industrial
LED Display Lighting (Exterior) |  |  |  |  | hou_exterior_lighting | 4018 | Exterior Lighting Hours of Use | Dusk-to-Dawn Hours of Use, The Civil night time hours - average for multiple Florida cities in the FEECA Potential Study Global Inputs workbook. | Industrial
LED Display Lighting (Exterior) |  |  |  |  | kw_eff | 0.14 | Power of Efficient LED Signage | Pennsylvania 2016 Statewide TRM, Section 3.1.6, Table 3-21 | Industrial
Dedicated Outside Air System (DOAS) | Dedicated Outside Air System (DOAS) | HVAC | eui_hvac*sqft*(1-svge) | eui_hvac*sqft | sqft | 73248 | Average Premise Area, Agriculture and Assembly | US Energy Information Administration, 2018 Manufacturing Energy Consumption Survey | Industrial
Dedicated Outside Air System (DOAS) |  |  |  |  | eui_hvac | 5.88 | HVAC Energy Use Intensity, Agriculture and Assembly | US Energy Information Administration, 2018 Manufacturing Energy Consumption Survey | Industrial
Dedicated Outside Air System (DOAS) |  |  |  |  | sqft | 110969 | Average Premise Area, Chemicals and Plastics | US Energy Information Administration, 2018 Manufacturing Energy Consumption Survey | Industrial
Dedicated Outside Air System (DOAS) |  |  |  |  | eui_hvac | 9.37 | HVAC Energy Use Intensity, Chemicals and Plastics | US Energy Information Administration, 2018 Manufacturing Energy Consumption Survey | Industrial
Dedicated Outside Air System (DOAS) |  |  |  |  | eui_hvac | 5.8 | HVAC Energy Use Intensity, Construction | US Energy Information Administration, 2018 Manufacturing Energy Consumption Survey | Industrial
Dedicated Outside Air System (DOAS) |  |  |  |  | sqft | 28942 | Average Premise Area, Construction | US Energy Information Administration, 2018 Manufacturing Energy Consumption Survey | Industrial
Dedicated Outside Air System (DOAS) |  |  |  |  | sqft | 77591 | Average Premise Area, Electrical and Electronic Equip. | US Energy Information Administration, 2018 Manufacturing Energy Consumption Survey | Industrial
Dedicated Outside Air System (DOAS) |  |  |  |  | eui_hvac | 10.51 | HVAC Energy Use Intensity, Electrical and Electronic Equip. | US Energy Information Administration, 2018 Manufacturing Energy Consumption Survey | Industrial
Dedicated Outside Air System (DOAS) |  |  |  |  | eui_hvac | 3.16 | HVAC Energy Use Intensity, Lumber/Furniture/Pulp/Paper | US Energy Information Administration, 2018 Manufacturing Energy Consumption Survey | Industrial
Dedicated Outside Air System (DOAS) |  |  |  |  | sqft | 153097 | Average Premise Area, Lumber/Furniture/Pulp/Paper | US Energy Information Administration, 2018 Manufacturing Energy Consumption Survey | Industrial
Dedicated Outside Air System (DOAS) |  |  |  |  | sqft | 55207 | Average Premise Area, Metal Products and Machinery | US Energy Information Administration, 2018 Manufacturing Energy Consumption Survey | Industrial
Dedicated Outside Air System (DOAS) |  |  |  |  | eui_hvac | 3.39 | HVAC Energy Use Intensity, Metal Products and Machinery | US Energy Information Administration, 2018 Manufacturing Energy Consumption Survey | Industrial
Dedicated Outside Air System (DOAS) |  |  |  |  | sqft | 28942 | Average Premise Area, Miscellaneous Manufacturing | US Energy Information Administration, 2018 Manufacturing Energy Consumption Survey | Industrial
Dedicated Outside Air System (DOAS) |  |  |  |  | eui_hvac | 5.8 | HVAC Energy Use Intensity, Miscellaneous Manufacturing | US Energy Information Administration, 2018 Manufacturing Energy Consumption Survey | Industrial
Dedicated Outside Air System (DOAS) |  |  |  |  | sqft | 202492 | Average Premise Area, Primary Resources Industries | US Energy Information Administration, 2018 Manufacturing Energy Consumption Survey | Industrial
Dedicated Outside Air System (DOAS) |  |  |  |  | eui_hvac | 6.63 | HVAC Energy Use Intensity, Primary Resources Industries | US Energy Information Administration, 2018 Manufacturing Energy Consumption Survey | Industrial
Dedicated Outside Air System (DOAS) |  |  |  |  | eui_hvac | 5.07 | HVAC Energy Use Intensity, Stone/Clay/Glass/Concrete | US Energy Information Administration, 2018 Manufacturing Energy Consumption Survey | Industrial
Dedicated Outside Air System (DOAS) |  |  |  |  | sqft | 49801 | Average Premise Area, Stone/Clay/Glass/Concrete | US Energy Information Administration, 2018 Manufacturing Energy Consumption Survey | Industrial
Dedicated Outside Air System (DOAS) |  |  |  |  | sqft | 58268 | Average Premise Area, Textiles and Leather | US Energy Information Administration, 2018 Manufacturing Energy Consumption Survey | Industrial
Dedicated Outside Air System (DOAS) |  |  |  |  | eui_hvac | 7.72 | HVAC Energy Use Intensity, Textiles and Leather | US Energy Information Administration, 2018 Manufacturing Energy Consumption Survey | Industrial
Dedicated Outside Air System (DOAS) |  |  |  |  | eui_hvac | 8.36 | HVAC Energy Use Intensity, Transportation Equipment | US Energy Information Administration, 2018 Manufacturing Energy Consumption Survey | Industrial
Dedicated Outside Air System (DOAS) |  |  |  |  | sqft | 176604 | Average Premise Area, Transportation Equipment | US Energy Information Administration, 2018 Manufacturing Energy Consumption Survey | Industrial
Dedicated Outside Air System (DOAS) |  |  |  |  | sqft | 28942 | Average Premise Area, Water and Wastewater | US Energy Information Administration, 2018 Manufacturing Energy Consumption Survey | Industrial
Dedicated Outside Air System (DOAS) |  |  |  |  | eui_hvac | 74.48 | HVAC Energy Use Intensity, Water and Wastewater | US Energy Information Administration, 2018 Manufacturing Energy Consumption Survey | Industrial
Dedicated Outside Air System (DOAS) |  |  |  |  | svge | 0.175 | Energy Savings Factor | https://betterbricks.com/case-studies/dedicated-outdoor-air-systems-doas-bring-in-fresh-air-and-energy-savings | Industrial
Airside economizer | Airside economizer | HVAC | eui_hvac*sqft-(eui_hvac*sqft*FCHr/CH) | eui_hvac*sqft | sqft | 73248 | Average Premise Area, Agriculture and Assembly | US Energy Information Administration, 2018 Manufacturing Energy Consumption Survey | Industrial
Airside economizer |  |  |  |  | eui_hvac | 5.88 | HVAC Energy Use Intensity, Agriculture and Assembly | US Energy Information Administration, 2018 Manufacturing Energy Consumption Survey | Industrial
Airside economizer |  |  |  |  | sqft | 110969 | Average Premise Area, Chemicals and Plastics | US Energy Information Administration, 2018 Manufacturing Energy Consumption Survey | Industrial
Airside economizer |  |  |  |  | eui_hvac | 9.37 | HVAC Energy Use Intensity, Chemicals and Plastics | US Energy Information Administration, 2018 Manufacturing Energy Consumption Survey | Industrial
Airside economizer |  |  |  |  | eui_hvac | 5.8 | HVAC Energy Use Intensity, Construction | US Energy Information Administration, 2018 Manufacturing Energy Consumption Survey | Industrial
Airside economizer |  |  |  |  | sqft | 28942 | Average Premise Area, Construction | US Energy Information Administration, 2018 Manufacturing Energy Consumption Survey | Industrial
Airside economizer |  |  |  |  | sqft | 77591 | Average Premise Area, Electrical and Electronic Equip. | US Energy Information Administration, 2018 Manufacturing Energy Consumption Survey | Industrial
Airside economizer |  |  |  |  | eui_hvac | 10.51 | HVAC Energy Use Intensity, Electrical and Electronic Equip. | US Energy Information Administration, 2018 Manufacturing Energy Consumption Survey | Industrial
Airside economizer |  |  |  |  | eui_hvac | 3.16 | HVAC Energy Use Intensity, Lumber/Furniture/Pulp/Paper | US Energy Information Administration, 2018 Manufacturing Energy Consumption Survey | Industrial
Airside economizer |  |  |  |  | sqft | 153097 | Average Premise Area, Lumber/Furniture/Pulp/Paper | US Energy Information Administration, 2018 Manufacturing Energy Consumption Survey | Industrial
Airside economizer |  |  |  |  | sqft | 55207 | Average Premise Area, Metal Products and Machinery | US Energy Information Administration, 2018 Manufacturing Energy Consumption Survey | Industrial
Airside economizer |  |  |  |  | eui_hvac | 3.39 | HVAC Energy Use Intensity, Metal Products and Machinery | US Energy Information Administration, 2018 Manufacturing Energy Consumption Survey | Industrial
Airside economizer |  |  |  |  | sqft | 28942 | Average Premise Area, Miscellaneous Manufacturing | US Energy Information Administration, 2018 Manufacturing Energy Consumption Survey | Industrial
Airside economizer |  |  |  |  | eui_hvac | 5.8 | HVAC Energy Use Intensity, Miscellaneous Manufacturing | US Energy Information Administration, 2018 Manufacturing Energy Consumption Survey | Industrial
Airside economizer |  |  |  |  | sqft | 202492 | Average Premise Area, Primary Resources Industries | US Energy Information Administration, 2018 Manufacturing Energy Consumption Survey | Industrial
Airside economizer |  |  |  |  | eui_hvac | 6.63 | HVAC Energy Use Intensity, Primary Resources Industries | US Energy Information Administration, 2018 Manufacturing Energy Consumption Survey | Industrial
Airside economizer |  |  |  |  | eui_hvac | 5.07 | HVAC Energy Use Intensity, Stone/Clay/Glass/Concrete | US Energy Information Administration, 2018 Manufacturing Energy Consumption Survey | Industrial
Airside economizer |  |  |  |  | sqft | 49801 | Average Premise Area, Stone/Clay/Glass/Concrete | US Energy Information Administration, 2018 Manufacturing Energy Consumption Survey | Industrial
Airside economizer |  |  |  |  | sqft | 58268 | Average Premise Area, Textiles and Leather | US Energy Information Administration, 2018 Manufacturing Energy Consumption Survey | Industrial
Airside economizer |  |  |  |  | eui_hvac | 7.72 | HVAC Energy Use Intensity, Textiles and Leather | US Energy Information Administration, 2018 Manufacturing Energy Consumption Survey | Industrial
Airside economizer |  |  |  |  | eui_hvac | 8.36 | HVAC Energy Use Intensity, Transportation Equipment | US Energy Information Administration, 2018 Manufacturing Energy Consumption Survey | Industrial
Airside economizer |  |  |  |  | sqft | 176604 | Average Premise Area, Transportation Equipment | US Energy Information Administration, 2018 Manufacturing Energy Consumption Survey | Industrial
Airside economizer |  |  |  |  | sqft | 28942 | Average Premise Area, Water and Wastewater | US Energy Information Administration, 2018 Manufacturing Energy Consumption Survey | Industrial
Airside economizer |  |  |  |  | eui_hvac | 74.48 | HVAC Energy Use Intensity, Water and Wastewater | US Energy Information Administration, 2018 Manufacturing Energy Consumption Survey | Industrial
Airside economizer |  |  |  |  | CH | 2610 | Annual Cooling Hours according to FCHr schedule, ie 8am-6pm, M-F (CH) |  | Industrial
Airside economizer |  |  |  |  | FCHr | 145 | Free cooling hours with outdoor wetbulb temperature between 35 and 50F (FCHr FL Zone 2) | https://www.energystar.gov/products/low_carbon_it_campaign/12_ways_save_energy_data_center/water_side_economizer | Industrial
Roof insulation | Roof insulation | HVAC | (eui_hvac*sqft)-((1/rbase-1/reff)*(sqft/nfloors)*24*cdd)/(1000 *Î·cool) -((1/rbase-1/reff)*(sqft/nfloors)*24*hdd)/(cop*3412) | eui_hvac*sqft | nfloors | 1 | Average Premise Number of Floors | US Energy Information Administration, 2012 Commercial Buildings Energy Consumption Survey, Table B13 (Released March 2015), Number of Floors by Principal Building Activity | Industrial
Roof insulation |  |  |  |  | sqft | 73248 | Average Premise Area, Agriculture and Assembly | US Energy Information Administration, 2018 Manufacturing Energy Consumption Survey | Industrial
Roof insulation |  |  |  |  | eui_hvac | 5.88 | HVAC Energy Use Intensity, Agriculture and Assembly | US Energy Information Administration, 2018 Manufacturing Energy Consumption Survey | Industrial
Roof insulation |  |  |  |  | nfloors | 1 | Average Premise Number of Floors | US Energy Information Administration, 2012 Commercial Buildings Energy Consumption Survey, Table B13 (Released March 2015), Number of Floors by Principal Building Activity | Industrial
Roof insulation |  |  |  |  | sqft | 110969 | Average Premise Area, Chemicals and Plastics | US Energy Information Administration, 2018 Manufacturing Energy Consumption Survey | Industrial
Roof insulation |  |  |  |  | eui_hvac | 9.37 | HVAC Energy Use Intensity, Chemicals and Plastics | US Energy Information Administration, 2018 Manufacturing Energy Consumption Survey | Industrial
Roof insulation |  |  |  |  | nfloors | 1 | Average Premise Number of Floors | US Energy Information Administration, 2012 Commercial Buildings Energy Consumption Survey, Table B13 (Released March 2015), Number of Floors by Principal Building Activity | Industrial
Roof insulation |  |  |  |  | eui_hvac | 5.8 | HVAC Energy Use Intensity, Construction | US Energy Information Administration, 2018 Manufacturing Energy Consumption Survey | Industrial
Roof insulation |  |  |  |  | sqft | 28942 | Average Premise Area, Construction | US Energy Information Administration, 2018 Manufacturing Energy Consumption Survey | Industrial
Roof insulation |  |  |  |  | nfloors | 1 | Average Premise Number of Floors | US Energy Information Administration, 2012 Commercial Buildings Energy Consumption Survey, Table B13 (Released March 2015), Number of Floors by Principal Building Activity | Industrial
Roof insulation |  |  |  |  | sqft | 77591 | Average Premise Area, Electrical and Electronic Equip. | US Energy Information Administration, 2018 Manufacturing Energy Consumption Survey | Industrial
Roof insulation |  |  |  |  | eui_hvac | 10.51 | HVAC Energy Use Intensity, Electrical and Electronic Equip. | US Energy Information Administration, 2018 Manufacturing Energy Consumption Survey | Industrial
Roof insulation |  |  |  |  | nfloors | 1 | Average Premise Number of Floors | US Energy Information Administration, 2012 Commercial Buildings Energy Consumption Survey, Table B13 (Released March 2015), Number of Floors by Principal Building Activity | Industrial
Roof insulation |  |  |  |  | eui_hvac | 3.16 | HVAC Energy Use Intensity, Lumber/Furniture/Pulp/Paper | US Energy Information Administration, 2018 Manufacturing Energy Consumption Survey | Industrial
Roof insulation |  |  |  |  | sqft | 153097 | Average Premise Area, Lumber/Furniture/Pulp/Paper | US Energy Information Administration, 2018 Manufacturing Energy Consumption Survey | Industrial
Roof insulation |  |  |  |  | nfloors | 1 | Average Premise Number of Floors | US Energy Information Administration, 2012 Commercial Buildings Energy Consumption Survey, Table B13 (Released March 2015), Number of Floors by Principal Building Activity | Industrial
Roof insulation |  |  |  |  | sqft | 55207 | Average Premise Area, Metal Products and Machinery | US Energy Information Administration, 2018 Manufacturing Energy Consumption Survey | Industrial
Roof insulation |  |  |  |  | eui_hvac | 3.39 | HVAC Energy Use Intensity, Metal Products and Machinery | US Energy Information Administration, 2018 Manufacturing Energy Consumption Survey | Industrial
Roof insulation |  |  |  |  | nfloors | 1 | Average Premise Number of Floors | US Energy Information Administration, 2012 Commercial Buildings Energy Consumption Survey, Table B13 (Released March 2015), Number of Floors by Principal Building Activity | Industrial
Roof insulation |  |  |  |  | sqft | 28942 | Average Premise Area, Miscellaneous Manufacturing | US Energy Information Administration, 2018 Manufacturing Energy Consumption Survey | Industrial
Roof insulation |  |  |  |  | eui_hvac | 5.8 | HVAC Energy Use Intensity, Miscellaneous Manufacturing | US Energy Information Administration, 2018 Manufacturing Energy Consumption Survey | Industrial
Roof insulation |  |  |  |  | nfloors | 1 | Average Premise Number of Floors | US Energy Information Administration, 2012 Commercial Buildings Energy Consumption Survey, Table B13 (Released March 2015), Number of Floors by Principal Building Activity | Industrial
Roof insulation |  |  |  |  | sqft | 202492 | Average Premise Area, Primary Resources Industries | US Energy Information Administration, 2018 Manufacturing Energy Consumption Survey | Industrial
Roof insulation |  |  |  |  | eui_hvac | 6.63 | HVAC Energy Use Intensity, Primary Resources Industries | US Energy Information Administration, 2018 Manufacturing Energy Consumption Survey | Industrial
Roof insulation |  |  |  |  | nfloors | 1 | Average Premise Number of Floors | US Energy Information Administration, 2012 Commercial Buildings Energy Consumption Survey, Table B13 (Released March 2015), Number of Floors by Principal Building Activity | Industrial
Roof insulation |  |  |  |  | eui_hvac | 5.07 | HVAC Energy Use Intensity, Stone/Clay/Glass/Concrete | US Energy Information Administration, 2018 Manufacturing Energy Consumption Survey | Industrial
Roof insulation |  |  |  |  | sqft | 49801 | Average Premise Area, Stone/Clay/Glass/Concrete | US Energy Information Administration, 2018 Manufacturing Energy Consumption Survey | Industrial
Roof insulation |  |  |  |  | nfloors | 1 | Average Premise Number of Floors | US Energy Information Administration, 2012 Commercial Buildings Energy Consumption Survey, Table B13 (Released March 2015), Number of Floors by Principal Building Activity | Industrial
Roof insulation |  |  |  |  | sqft | 58268 | Average Premise Area, Textiles and Leather | US Energy Information Administration, 2018 Manufacturing Energy Consumption Survey | Industrial
Roof insulation |  |  |  |  | eui_hvac | 7.72 | HVAC Energy Use Intensity, Textiles and Leather | US Energy Information Administration, 2018 Manufacturing Energy Consumption Survey | Industrial
Roof insulation |  |  |  |  | nfloors | 1 | Average Premise Number of Floors | US Energy Information Administration, 2012 Commercial Buildings Energy Consumption Survey, Table B13 (Released March 2015), Number of Floors by Principal Building Activity | Industrial
Roof insulation |  |  |  |  | eui_hvac | 8.36 | HVAC Energy Use Intensity, Transportation Equipment | US Energy Information Administration, 2018 Manufacturing Energy Consumption Survey | Industrial
Roof insulation |  |  |  |  | sqft | 176604 | Average Premise Area, Transportation Equipment | US Energy Information Administration, 2018 Manufacturing Energy Consumption Survey | Industrial
Roof insulation |  |  |  |  | nfloors | 1 | Average Premise Number of Floors | US Energy Information Administration, 2012 Commercial Buildings Energy Consumption Survey, Table B13 (Released March 2015), Number of Floors by Principal Building Activity | Industrial
Roof insulation |  |  |  |  | sqft | 28942 | Average Premise Area, Water and Wastewater | US Energy Information Administration, 2018 Manufacturing Energy Consumption Survey | Industrial
Roof insulation |  |  |  |  | eui_hvac | 74.48 | HVAC Energy Use Intensity, Water and Wastewater | US Energy Information Administration, 2018 Manufacturing Energy Consumption Survey | Industrial
Roof insulation |  |  |  |  | hdd | 917.6 | Heating Degree Days | FL Zone 2, ASHRAE 90.1: Tampa Intl.AP, FL | Industrial
Roof insulation |  |  |  |  | cdd | 3150.8 | Cooling Degree Days | FL Zone 2, ASHRAE 90.1: Tampa Intl.AP, FL | Industrial
Roof insulation |  |  |  |  | cop | 2.9 | PTHP, Heating Mode, 1-2 Ton, Replacements | Code | Industrial
Roof insulation |  |  |  |  | rbase | 15 | Baseline Commercial Ceiling Insulation, R-Value | Estimated market baseline for commercial ceiling insulation | Industrial
Roof insulation |  |  |  |  | reff | 30 | Efficient Commercial Ceiling Insulation R-Value | Measure Definition | Industrial
Roof insulation |  |  |  |  | Î·cool | 13 | Seasonal Energy Efficiency Ratio of cooling system | Illinois Statewide Technical Reference Manual for Energy Efficiency, Version 6.0 | Industrial
Thermal energy storage | Thermal energy storage | HVAC | eui_hvac*sqft-svge | eui_hvac*sqft | sqft | 73248 | Average Premise Area, Agriculture and Assembly | US Energy Information Administration, 2018 Manufacturing Energy Consumption Survey | Industrial
Thermal energy storage |  |  |  |  | eui_hvac | 5.88 | HVAC Energy Use Intensity, Agriculture and Assembly | US Energy Information Administration, 2018 Manufacturing Energy Consumption Survey | Industrial
Thermal energy storage |  |  |  |  | sqft | 110969 | Average Premise Area, Chemicals and Plastics | US Energy Information Administration, 2018 Manufacturing Energy Consumption Survey | Industrial
Thermal energy storage |  |  |  |  | eui_hvac | 9.37 | HVAC Energy Use Intensity, Chemicals and Plastics | US Energy Information Administration, 2018 Manufacturing Energy Consumption Survey | Industrial
Thermal energy storage |  |  |  |  | eui_hvac | 5.8 | HVAC Energy Use Intensity, Construction | US Energy Information Administration, 2018 Manufacturing Energy Consumption Survey | Industrial
Thermal energy storage |  |  |  |  | sqft | 28942 | Average Premise Area, Construction | US Energy Information Administration, 2018 Manufacturing Energy Consumption Survey | Industrial
Thermal energy storage |  |  |  |  | sqft | 77591 | Average Premise Area, Electrical and Electronic Equip. | US Energy Information Administration, 2018 Manufacturing Energy Consumption Survey | Industrial
Thermal energy storage |  |  |  |  | eui_hvac | 10.51 | HVAC Energy Use Intensity, Electrical and Electronic Equip. | US Energy Information Administration, 2018 Manufacturing Energy Consumption Survey | Industrial
Thermal energy storage |  |  |  |  | eui_hvac | 3.16 | HVAC Energy Use Intensity, Lumber/Furniture/Pulp/Paper | US Energy Information Administration, 2018 Manufacturing Energy Consumption Survey | Industrial
Thermal energy storage |  |  |  |  | sqft | 153097 | Average Premise Area, Lumber/Furniture/Pulp/Paper | US Energy Information Administration, 2018 Manufacturing Energy Consumption Survey | Industrial
Thermal energy storage |  |  |  |  | sqft | 55207 | Average Premise Area, Metal Products and Machinery | US Energy Information Administration, 2018 Manufacturing Energy Consumption Survey | Industrial
Thermal energy storage |  |  |  |  | eui_hvac | 3.39 | HVAC Energy Use Intensity, Metal Products and Machinery | US Energy Information Administration, 2018 Manufacturing Energy Consumption Survey | Industrial
Thermal energy storage |  |  |  |  | sqft | 28942 | Average Premise Area, Miscellaneous Manufacturing | US Energy Information Administration, 2018 Manufacturing Energy Consumption Survey | Industrial
Thermal energy storage |  |  |  |  | eui_hvac | 5.8 | HVAC Energy Use Intensity, Miscellaneous Manufacturing | US Energy Information Administration, 2018 Manufacturing Energy Consumption Survey | Industrial
Thermal energy storage |  |  |  |  | sqft | 202492 | Average Premise Area, Primary Resources Industries | US Energy Information Administration, 2018 Manufacturing Energy Consumption Survey | Industrial
Thermal energy storage |  |  |  |  | eui_hvac | 6.63 | HVAC Energy Use Intensity, Primary Resources Industries | US Energy Information Administration, 2018 Manufacturing Energy Consumption Survey | Industrial
Thermal energy storage |  |  |  |  | eui_hvac | 5.07 | HVAC Energy Use Intensity, Stone/Clay/Glass/Concrete | US Energy Information Administration, 2018 Manufacturing Energy Consumption Survey | Industrial
Thermal energy storage |  |  |  |  | sqft | 49801 | Average Premise Area, Stone/Clay/Glass/Concrete | US Energy Information Administration, 2018 Manufacturing Energy Consumption Survey | Industrial
Thermal energy storage |  |  |  |  | sqft | 58268 | Average Premise Area, Textiles and Leather | US Energy Information Administration, 2018 Manufacturing Energy Consumption Survey | Industrial
Thermal energy storage |  |  |  |  | eui_hvac | 7.72 | HVAC Energy Use Intensity, Textiles and Leather | US Energy Information Administration, 2018 Manufacturing Energy Consumption Survey | Industrial
Thermal energy storage |  |  |  |  | eui_hvac | 8.36 | HVAC Energy Use Intensity, Transportation Equipment | US Energy Information Administration, 2018 Manufacturing Energy Consumption Survey | Industrial
Thermal energy storage |  |  |  |  | sqft | 176604 | Average Premise Area, Transportation Equipment | US Energy Information Administration, 2018 Manufacturing Energy Consumption Survey | Industrial
Thermal energy storage |  |  |  |  | sqft | 28942 | Average Premise Area, Water and Wastewater | US Energy Information Administration, 2018 Manufacturing Energy Consumption Survey | Industrial
Thermal energy storage |  |  |  |  | eui_hvac | 74.48 | HVAC Energy Use Intensity, Water and Wastewater | US Energy Information Administration, 2018 Manufacturing Energy Consumption Survey | Industrial
Thermal energy storage |  |  |  |  | svge | -309.2 | Thermal Energy Storage Annual Energy Savings | FPL program data, per summer kW saved - no actual energy saving, just used as dummy variable. | Industrial
LED Exterior Wall Packs | LED Exterior Wall Packs | Exterior Lighting Industrial | kw_eff/1000*hou_exterior_lighting*(1+ifenergy) | kwbase/1000*hou_exterior_lighting*(1+ifenergy) | kwbase | 175 | Power of Lumen-Equivalent Incandescent Fixture | Based on Lumen-Equivalent Metal Halides (updated to match industrial version), reference link: https://www.1000bulbs.com/product/217561/PLT-11711.html?gclid=CjwKCAiA7939BRBMEiwA-hX5J9wcFs9sLnOwsSYY-W_-BAfX4Al5Rhk6DMTM_rn17RA0NQN7D0JUxBoCddkQAvD_BwE | Industrial
LED Exterior Wall Packs |  |  |  |  | hou_exterior_lighting | 4018 | Exterior Lighting Hours of Use | Dusk-to-Dawn Hours of Use, The Civil night time hours - average for multiple Florida cities in the FEECA Potential Study Global Inputs workbook. | Industrial
LED Exterior Wall Packs |  |  |  |  | ifenergy | 0 | Exterior Lighting Interactive Energy Factor | Pennsylvania 2019-2020 Statewide TRM, Section 3.1.1, Table 3-9 | Industrial
LED Exterior Wall Packs |  |  |  |  | kw_eff | 35 | Power of Efficient Exterior Fixture | Measure Definition | Industrial
Light Tube | Light Tube | Interior Lighting Other | sqft_lighttube*lpdallow/1000*hou_lighting*(1-svge) | sqft_lighttube*lpdallow/1000*hou_lighting | hou_lighting | 4745 | Lighting Hours of Use, Agriculture and Assembly | US Department of Energy, Building Technologies Program: 2010 US Lighting Market Characterization, Released January 2012 | Industrial
Light Tube |  |  |  |  | lpdallow | 1.3 | Allowable Lighting Power Density | ASHRAE 90.1 | Industrial
Light Tube |  |  |  |  | hou_lighting | 4745 | Lighting Hours of Use, Chemicals and Plastics | US Department of Energy, Building Technologies Program: 2010 US Lighting Market Characterization, Released January 2012 | Industrial
Light Tube |  |  |  |  | lpdallow | 1.3 | Allowable Lighting Power Density | ASHRAE 90.1 | Industrial
Light Tube |  |  |  |  | hou_lighting | 4745 | Lighting Hours of Use, Construction | US Department of Energy, Building Technologies Program: 2010 US Lighting Market Characterization, Released January 2012 | Industrial
Light Tube |  |  |  |  | lpdallow | 1.3 | Allowable Lighting Power Density | ASHRAE 90.1 | Industrial
Light Tube |  |  |  |  | hou_lighting | 4745 | Lighting Hours of Use, Electrical and Eletronic Equip. | US Department of Energy, Building Technologies Program: 2010 US Lighting Market Characterization, Released January 2012 | Industrial
Light Tube |  |  |  |  | lpdallow | 1.3 | Allowable Lighting Power Density | ASHRAE 90.1 | Industrial
Light Tube |  |  |  |  | hou_lighting | 4563 | Lighting Hours of Use, Lumber/Furniture/Pulp/Paper | US Department of Energy, Building Technologies Program: 2010 US Lighting Market Characterization, Released January 2012 | Industrial
Light Tube |  |  |  |  | lpdallow | 1.3 | Allowable Lighting Power Density | ASHRAE 90.1 | Industrial
Light Tube |  |  |  |  | hou_lighting | 4745 | Lighting Hours of Use, Metal Products and Machinery | US Department of Energy, Building Technologies Program: 2010 US Lighting Market Characterization, Released January 2012 | Industrial
Light Tube |  |  |  |  | lpdallow | 1.3 | Allowable Lighting Power Density | ASHRAE 90.1 | Industrial
Light Tube |  |  |  |  | hou_lighting | 4672 | Lighting Hours of Use, Miscellaneous Manufacturing | US Department of Energy, Building Technologies Program: 2010 US Lighting Market Characterization, Released January 2012 | Industrial
Light Tube |  |  |  |  | lpdallow | 1.3 | Allowable Lighting Power Density | ASHRAE 90.1 | Industrial
Light Tube |  |  |  |  | hou_lighting | 4745 | Lighting Hours of Use, Primary Resources Industries | US Department of Energy, Building Technologies Program: 2010 US Lighting Market Characterization, Released January 2012 | Industrial
Light Tube |  |  |  |  | lpdallow | 1.3 | Allowable Lighting Power Density | ASHRAE 90.1 | Industrial
Light Tube |  |  |  |  | hou_lighting | 4745 | Lighting Hours of Use, Stone/Clay/Glass/Concrete | US Department of Energy, Building Technologies Program: 2010 US Lighting Market Characterization, Released January 2012 | Industrial
Light Tube |  |  |  |  | lpdallow | 1.3 | Allowable Lighting Power Density | ASHRAE 90.1 | Industrial
Light Tube |  |  |  |  | hou_lighting | 4745 | Lighting Hours of Use, Textiles and Leather | US Department of Energy, Building Technologies Program: 2010 US Lighting Market Characterization, Released January 2012 | Industrial
Light Tube |  |  |  |  | lpdallow | 1.3 | Allowable Lighting Power Density | ASHRAE 90.1 | Industrial
Light Tube |  |  |  |  | hou_lighting | 4599 | Lighting Hours of Use, Transportation Equipment | US Department of Energy, Building Technologies Program: 2010 US Lighting Market Characterization, Released January 2012 | Industrial
Light Tube |  |  |  |  | lpdallow | 1 | Allowable Lighting Power Density | ASHRAE 90.1 | Industrial
Light Tube |  |  |  |  | hou_lighting | 4745 | Lighting Hours of Use, Water and Wastewater | US Department of Energy, Building Technologies Program: 2010 US Lighting Market Characterization, Released January 2012 | Industrial
Light Tube |  |  |  |  | lpdallow | 1.3 | Allowable Lighting Power Density | ASHRAE 90.1 | Industrial
Light Tube |  |  |  |  | sqft_lighttube | 250 | sqft of industrial space that one light tube delivers light | Measure Definition | Industrial
Light Tube |  |  |  |  | svge | 0.24 | Light tube energy savings factor | Engineer assumption | Industrial
LED exit sign | LED exit sign | Interior Lighting Other | kw_eff/1000*(hou_exit_sign*(1+ifenergy)) | kwbase/1000*(hou_exit_sign*(1+ifenergy)) | kwbase | 9 | Power of Baseline Exit Sign (kWBASE) | Pennsylvania Statewide Act 129 2014 Baseline and End-Use Study Report | Industrial
LED exit sign |  |  |  |  | kw_eff | 5 | Power of LED Exit Sign (kWEFF) | Measure Definition | Industrial
LED exit sign |  |  |  |  | ifenergy | 0 | Unknown Heating Type Energy Interactive Factor (IFENERGY) | Pennsylvania 2019-2020 Statewide TRM, Section 3.1.1, Table 3-9, "Unknown Heating Fuel" | Industrial
LED exit sign |  |  |  |  | hou_exit_sign | 8760 | Exit Sign Hours of Use (HOU) | Pennsylvania 2019-2020 Statewide TRM, Section 3.1.4, Table 3-17 | Industrial
Occupancy sensors, switch mounted | Occupancy sensors, switch mounted | Interior Lighting Linear Fluorescent | controlled_kw*hou_lighting*(1-svgee)*(1+ifenergy) | controlled_kw*hou_lighting*(1+ifenergy) | hou_lighting | 4745 | Lighting Hours of Use, Agriculture and Assembly | US Department of Energy, Building Technologies Program: 2010 US Lighting Market Characterization, Released January 2012 | Industrial
Occupancy sensors, switch mounted |  |  |  |  | hou_lighting | 4745 | Lighting Hours of Use, Chemicals and Plastics | US Department of Energy, Building Technologies Program: 2010 US Lighting Market Characterization, Released January 2012 | Industrial
Occupancy sensors, switch mounted |  |  |  |  | hou_lighting | 4745 | Lighting Hours of Use, Construction | US Department of Energy, Building Technologies Program: 2010 US Lighting Market Characterization, Released January 2012 | Industrial
Occupancy sensors, switch mounted |  |  |  |  | hou_lighting | 4745 | Lighting Hours of Use, Electrical and Eletronic Equip. | US Department of Energy, Building Technologies Program: 2010 US Lighting Market Characterization, Released January 2012 | Industrial
Occupancy sensors, switch mounted |  |  |  |  | hou_lighting | 4563 | Lighting Hours of Use, Lumber/Furniture/Pulp/Paper | US Department of Energy, Building Technologies Program: 2010 US Lighting Market Characterization, Released January 2012 | Industrial
Occupancy sensors, switch mounted |  |  |  |  | hou_lighting | 4745 | Lighting Hours of Use, Metal Products and Machinery | US Department of Energy, Building Technologies Program: 2010 US Lighting Market Characterization, Released January 2012 | Industrial
Occupancy sensors, switch mounted |  |  |  |  | hou_lighting | 4672 | Lighting Hours of Use, Miscellaneous Manufacturing | US Department of Energy, Building Technologies Program: 2010 US Lighting Market Characterization, Released January 2012 | Industrial
Occupancy sensors, switch mounted |  |  |  |  | hou_lighting | 4745 | Lighting Hours of Use, Primary Resources Industries | US Department of Energy, Building Technologies Program: 2010 US Lighting Market Characterization, Released January 2012 | Industrial
Occupancy sensors, switch mounted |  |  |  |  | hou_lighting | 4745 | Lighting Hours of Use, Stone/Clay/Glass/Concrete | US Department of Energy, Building Technologies Program: 2010 US Lighting Market Characterization, Released January 2012 | Industrial
Occupancy sensors, switch mounted |  |  |  |  | hou_lighting | 4745 | Lighting Hours of Use, Textiles and Leather | US Department of Energy, Building Technologies Program: 2010 US Lighting Market Characterization, Released January 2012 | Industrial
Occupancy sensors, switch mounted |  |  |  |  | hou_lighting | 4599 | Lighting Hours of Use, Transportation Equipment | US Department of Energy, Building Technologies Program: 2010 US Lighting Market Characterization, Released January 2012 | Industrial
Occupancy sensors, switch mounted |  |  |  |  | hou_lighting | 4745 | Lighting Hours of Use, Water and Wastewater | US Department of Energy, Building Technologies Program: 2010 US Lighting Market Characterization, Released January 2012 | Industrial
Occupancy sensors, switch mounted |  |  |  |  | svgee | 0.24 | Occupancy Sensor Savings Factor | Pennsylvania 2019-2020 Statewide TRM, Section 3.1.1, Table 3-4 | Industrial
Occupancy sensors, switch mounted |  |  |  |  | ifenergy | 0 | Unknown Heating Type Energy Interactive Factor (IFENERGY) | Pennsylvania 2019-2020 Statewide TRM, Section 3.1.1, Table 3-9, "Unknown Heating Fuel" | Industrial
Occupancy sensors, switch mounted |  |  |  |  | controlled_kw | 0.5 | Total Lighting Load Connected to Control (kWCONTROLLED) | Measure Definition | Industrial
Waterside economizer | Waterside economizer | HVAC | eui_hvac*sqft-(ton*iplv*eflhcool*fchr/ch) | eui_hvac*sqft | eflhcool | 1189 | Equivalent Full Load Hours of operation during the cooling season for the average unit | TX TRM V5 adjusted to FL CDD | Industrial
Waterside economizer |  |  |  |  | sqft | 73248 | Average Premise Area, Agriculture and Assembly | US Energy Information Administration, 2018 Manufacturing Energy Consumption Survey | Industrial
Waterside economizer |  |  |  |  | eui_hvac | 5.88 | HVAC Energy Use Intensity, Agriculture and Assembly | US Energy Information Administration, 2018 Manufacturing Energy Consumption Survey | Industrial
Waterside economizer |  |  |  |  | eflhcool | 1189 | Equivalent Full Load Hours of operation during the cooling season for the average unit | TX TRM V5 adjusted to FL CDD | Industrial
Waterside economizer |  |  |  |  | sqft | 110969 | Average Premise Area, Chemicals and Plastics | US Energy Information Administration, 2018 Manufacturing Energy Consumption Survey | Industrial
Waterside economizer |  |  |  |  | eui_hvac | 9.37 | HVAC Energy Use Intensity, Chemicals and Plastics | US Energy Information Administration, 2018 Manufacturing Energy Consumption Survey | Industrial
Waterside economizer |  |  |  |  | eflhcool | 1189 | Equivalent Full Load Hours of operation during the cooling season for the average unit | TX TRM V5 adjusted to FL CDD | Industrial
Waterside economizer |  |  |  |  | eui_hvac | 5.8 | HVAC Energy Use Intensity, Construction | US Energy Information Administration, 2018 Manufacturing Energy Consumption Survey | Industrial
Waterside economizer |  |  |  |  | sqft | 28942 | Average Premise Area, Construction | US Energy Information Administration, 2018 Manufacturing Energy Consumption Survey | Industrial
Waterside economizer |  |  |  |  | eflhcool | 1189 | Equivalent Full Load Hours of operation during the cooling season for the average unit | TX TRM V5 adjusted to FL CDD | Industrial
Waterside economizer |  |  |  |  | sqft | 77591 | Average Premise Area, Electrical and Electronic Equip. | US Energy Information Administration, 2018 Manufacturing Energy Consumption Survey | Industrial
Waterside economizer |  |  |  |  | eui_hvac | 10.51 | HVAC Energy Use Intensity, Electrical and Electronic Equip. | US Energy Information Administration, 2018 Manufacturing Energy Consumption Survey | Industrial
Waterside economizer |  |  |  |  | eflhcool | 1189 | Equivalent Full Load Hours of operation during the cooling season for the average unit | TX TRM V5 adjusted to FL CDD | Industrial
Waterside economizer |  |  |  |  | eui_hvac | 3.16 | HVAC Energy Use Intensity, Lumber/Furniture/Pulp/Paper | US Energy Information Administration, 2018 Manufacturing Energy Consumption Survey | Industrial
Waterside economizer |  |  |  |  | sqft | 153097 | Average Premise Area, Lumber/Furniture/Pulp/Paper | US Energy Information Administration, 2018 Manufacturing Energy Consumption Survey | Industrial
Waterside economizer |  |  |  |  | eflhcool | 1189 | Equivalent Full Load Hours of operation during the cooling season for the average unit | TX TRM V5 adjusted to FL CDD | Industrial
Waterside economizer |  |  |  |  | sqft | 55207 | Average Premise Area, Metal Products and Machinery | US Energy Information Administration, 2018 Manufacturing Energy Consumption Survey | Industrial
Waterside economizer |  |  |  |  | eui_hvac | 3.39 | HVAC Energy Use Intensity, Metal Products and Machinery | US Energy Information Administration, 2018 Manufacturing Energy Consumption Survey | Industrial
Waterside economizer |  |  |  |  | eflhcool | 1189 | Equivalent Full Load Hours of operation during the cooling season for the average unit | TX TRM V5 adjusted to FL CDD | Industrial
Waterside economizer |  |  |  |  | sqft | 28942 | Average Premise Area, Miscellaneous Manufacturing | US Energy Information Administration, 2018 Manufacturing Energy Consumption Survey | Industrial
Waterside economizer |  |  |  |  | eui_hvac | 5.8 | HVAC Energy Use Intensity, Miscellaneous Manufacturing | US Energy Information Administration, 2018 Manufacturing Energy Consumption Survey | Industrial
Waterside economizer |  |  |  |  | eflhcool | 1189 | Equivalent Full Load Hours of operation during the cooling season for the average unit | TX TRM V5 adjusted to FL CDD | Industrial
Waterside economizer |  |  |  |  | sqft | 202492 | Average Premise Area, Primary Resources Industries | US Energy Information Administration, 2018 Manufacturing Energy Consumption Survey | Industrial
Waterside economizer |  |  |  |  | eui_hvac | 6.63 | HVAC Energy Use Intensity, Primary Resources Industries | US Energy Information Administration, 2018 Manufacturing Energy Consumption Survey | Industrial
Waterside economizer |  |  |  |  | eflhcool | 1189 | Equivalent Full Load Hours of operation during the cooling season for the average unit | TX TRM V5 adjusted to FL CDD | Industrial
Waterside economizer |  |  |  |  | eui_hvac | 5.07 | HVAC Energy Use Intensity, Stone/Clay/Glass/Concrete | US Energy Information Administration, 2018 Manufacturing Energy Consumption Survey | Industrial
Waterside economizer |  |  |  |  | sqft | 49801 | Average Premise Area, Stone/Clay/Glass/Concrete | US Energy Information Administration, 2018 Manufacturing Energy Consumption Survey | Industrial
Waterside economizer |  |  |  |  | eflhcool | 1189 | Equivalent Full Load Hours of operation during the cooling season for the average unit | TX TRM V5 adjusted to FL CDD | Industrial
Waterside economizer |  |  |  |  | sqft | 58268 | Average Premise Area, Textiles and Leather | US Energy Information Administration, 2018 Manufacturing Energy Consumption Survey | Industrial
Waterside economizer |  |  |  |  | eui_hvac | 7.72 | HVAC Energy Use Intensity, Textiles and Leather | US Energy Information Administration, 2018 Manufacturing Energy Consumption Survey | Industrial
Waterside economizer |  |  |  |  | eflhcool | 1189 | Equivalent Full Load Hours of operation during the cooling season for the average unit | TX TRM V5 adjusted to FL CDD | Industrial
Waterside economizer |  |  |  |  | eui_hvac | 8.36 | HVAC Energy Use Intensity, Transportation Equipment | US Energy Information Administration, 2018 Manufacturing Energy Consumption Survey | Industrial
Waterside economizer |  |  |  |  | sqft | 176604 | Average Premise Area, Transportation Equipment | US Energy Information Administration, 2018 Manufacturing Energy Consumption Survey | Industrial
Waterside economizer |  |  |  |  | eflhcool | 1189 | Equivalent Full Load Hours of operation during the cooling season for the average unit | TX TRM V5 adjusted to FL CDD | Industrial
Waterside economizer |  |  |  |  | sqft | 28942 | Average Premise Area, Water and Wastewater | US Energy Information Administration, 2018 Manufacturing Energy Consumption Survey | Industrial
Waterside economizer |  |  |  |  | eui_hvac | 74.48 | HVAC Energy Use Intensity, Water and Wastewater | US Energy Information Administration, 2018 Manufacturing Energy Consumption Survey | Industrial
Waterside economizer |  |  |  |  | ch | 2610 | Annual Cooling Hours according to FCHr schedule, ie 8am-6pm, M-F | hrs/yr | Industrial
Waterside economizer |  |  |  |  | fchr | 145 | Free cooling hours with outdoor wetbulb temperature between 35 and 50F (FCHr FL Zone 2) | https://www.energystar.gov/products/low_carbon_it_campaign/12_ways_save_energy_data_center/water_side_economizer | Industrial
Waterside economizer |  |  |  |  | iplv | 0.6 | Water Cooled, Centrifugal, <300 Tons, Minimum IPLV | Code | Industrial
Waterside economizer |  |  |  |  | ton | 200 | Capacity | Measure Definition | Industrial
Efficient Compressed Air Nozzles | Efficient Compressed Air Nozzles | Compressed Air | max(0,eui_all * sqft * air_share * percent_use-svge) | eui_all * sqft * air_share * percent_use | air_share | 0.03 | Compressed Air Consumption Share | Nexant analysis of end use share for this industrial segment. 2020. | Industrial
Efficient Compressed Air Nozzles |  |  |  |  | eui_all | 65.21 | Energy Use Intensity_All, Agriculture and Assembly | US Energy Information Administration, 2018 Manufacturing Energy Consumption Survey | Industrial
Efficient Compressed Air Nozzles |  |  |  |  | sqft | 73248 | Average Premise Area, Agriculture and Assembly | US Energy Information Administration, 2018 Manufacturing Energy Consumption Survey | Industrial
Efficient Compressed Air Nozzles |  |  |  |  | air_share | 0.15 | Compressed Air Consumption Share | Nexant estimate of end use consumption. 2020 . | Industrial
Efficient Compressed Air Nozzles |  |  |  |  | eui_all | 126.98 | Energy Use Intensity_All, Chemicals and Plastics | US Energy Information Administration, 2018 Manufacturing Energy Consumption Survey | Industrial
Efficient Compressed Air Nozzles |  |  |  |  | sqft | 110969 | Average Premise Area, Chemicals and Plastics | US Energy Information Administration, 2018 Manufacturing Energy Consumption Survey | Industrial
Efficient Compressed Air Nozzles |  |  |  |  | air_share | 0.08 | Compressed Air Consumption Share | Nexant estimate of end use consumption share for this industrial segment. 2020. | Industrial
Efficient Compressed Air Nozzles |  |  |  |  | eui_all | 26.36 | Energy Use Intensity_All, Construction | US Energy Information Administration, 2018 Manufacturing Energy Consumption Survey | Industrial
Efficient Compressed Air Nozzles |  |  |  |  | sqft | 28942 | Average Premise Area, Construction | US Energy Information Administration, 2018 Manufacturing Energy Consumption Survey | Industrial
Efficient Compressed Air Nozzles |  |  |  |  | air_share | 0.04 | Compressed Air Consumption Share | Nexant estimate of end use consumption for this industrial segment. 2020. | Industrial
Efficient Compressed Air Nozzles |  |  |  |  | eui_all | 45.01 | Energy Use Intensity_All, Electrical and Electronic Equip. | US Energy Information Administration, 2018 Manufacturing Energy Consumption Survey | Industrial
Efficient Compressed Air Nozzles |  |  |  |  | sqft | 77591 | Average Premise Area, Electrical and Electronic Equip. | US Energy Information Administration, 2018 Manufacturing Energy Consumption Survey | Industrial
Efficient Compressed Air Nozzles |  |  |  |  | air_share | 0.04 | Compressed Air Consumption Share | Nexant estimate of end use consumption share for this industrial segment. 2020. | Industrial
Efficient Compressed Air Nozzles |  |  |  |  | eui_all | 53.41 | Energy Use Intensity_All, Lumber/Furniture/Pulp/Paper | US Energy Information Administration, 2018 Manufacturing Energy Consumption Survey | Industrial
Efficient Compressed Air Nozzles |  |  |  |  | sqft | 153097 | Average Premise Area, Lumber/Furniture/Pulp/Paper | US Energy Information Administration, 2018 Manufacturing Energy Consumption Survey | Industrial
Efficient Compressed Air Nozzles |  |  |  |  | air_share | 0.07 | Compressed Air Consumption Share | Nexant estimate of end use consumption share for this industry. 2020. | Industrial
Efficient Compressed Air Nozzles |  |  |  |  | eui_all | 22.35 | Energy Use Intensity_All, Metal Products and Machinery | US Energy Information Administration, 2018 Manufacturing Energy Consumption Survey | Industrial
Efficient Compressed Air Nozzles |  |  |  |  | sqft | 55207 | Average Premise Area, Metal Products and Machinery | US Energy Information Administration, 2018 Manufacturing Energy Consumption Survey | Industrial
Efficient Compressed Air Nozzles |  |  |  |  | air_share | 0.08 | Compressed Air Consumption Share | Nexant estimate of end use consumption share for this industrial segment. 2020. | Industrial
Efficient Compressed Air Nozzles |  |  |  |  | eui_all | 28.22 | Energy Use Intensity_All, Miscellaneous Manufacturing | US Energy Information Administration, 2018 Manufacturing Energy Consumption Survey | Industrial
Efficient Compressed Air Nozzles |  |  |  |  | sqft | 28942 | Average Premise Area, Miscellaneous Manufacturing | US Energy Information Administration, 2018 Manufacturing Energy Consumption Survey | Industrial
Efficient Compressed Air Nozzles |  |  |  |  | air_share | 0.04 | Compressed Air Consumption Share | Nexant estimate of end use consumption share for this industrial segment. 2020. | Industrial
Efficient Compressed Air Nozzles |  |  |  |  | eui_all | 186.2 | Energy Use Intensity_All, Primary Resources Industries | US Energy Information Administration, 2018 Manufacturing Energy Consumption Survey | Industrial
Efficient Compressed Air Nozzles |  |  |  |  | sqft | 202492 | Average Premise Area, Primary Resources Industries | US Energy Information Administration, 2018 Manufacturing Energy Consumption Survey | Industrial
Efficient Compressed Air Nozzles |  |  |  |  | air_share | 0.05 | Compressed Air Consumption Share | Nexant estimate of end use consumption share for this industrial segment. 2020. | Industrial
Efficient Compressed Air Nozzles |  |  |  |  | eui_all | 77.35 | Energy Use Intensity_All, Stone/Clay/Glass/Concrete | US Energy Information Administration, 2018 Manufacturing Energy Consumption Survey | Industrial
Efficient Compressed Air Nozzles |  |  |  |  | sqft | 49801 | Average Premise Area, Stone/Clay/Glass/Concrete | US Energy Information Administration, 2018 Manufacturing Energy Consumption Survey | Industrial
Efficient Compressed Air Nozzles |  |  |  |  | air_share | 0.1 | Compressed Air Consumption Share | Nexant estimate of end use consumption share for this industrial segment. 2020. | Industrial
Efficient Compressed Air Nozzles |  |  |  |  | eui_all | 49.01 | Energy Use Intensity_All, Textiles and Leather | US Energy Information Administration, 2018 Manufacturing Energy Consumption Survey | Industrial
Efficient Compressed Air Nozzles |  |  |  |  | sqft | 58268 | Average Premise Area, Textiles and Leather | US Energy Information Administration, 2018 Manufacturing Energy Consumption Survey | Industrial
Efficient Compressed Air Nozzles |  |  |  |  | air_share | 0.07 | Compressed Air Consumption Share | Nexant estimate of end use consumption share for this industrial segment. 2020. | Industrial
Efficient Compressed Air Nozzles |  |  |  |  | eui_all | 42.51 | Energy Use Intensity_All, Transportation Equipment | US Energy Information Administration, 2018 Manufacturing Energy Consumption Survey | Industrial
Efficient Compressed Air Nozzles |  |  |  |  | sqft | 176604 | Average Premise Area, Transportation Equipment | US Energy Information Administration, 2018 Manufacturing Energy Consumption Survey | Industrial
Efficient Compressed Air Nozzles |  |  |  |  | air_share | 0.08 | Compressed Air Consumption Share | Nexant estimate of end use consumption share for this industrial segment. 2020. | Industrial
Efficient Compressed Air Nozzles |  |  |  |  | eui_all | 362.12 | Energy Use Intensity_All, Water and Wastewater | https://www.energystar.gov/sites/default/files/tools/DataTrends_Wastewater_20150129.pdf; median kBTU/gallon = ~11 median flow is 3 mgd 11 kBTU * 3,000.000 gallons per day / 3.412 kBTU per kWh / 29,659 ft2 (misc) = 326.12 kWh/ft2 | Industrial
Efficient Compressed Air Nozzles |  |  |  |  | sqft | 28942 | Average Premise Area, Water and Wastewater | US Energy Information Administration, 2018 Manufacturing Energy Consumption Survey | Industrial
Efficient Compressed Air Nozzles |  |  |  |  | percent_use | 0.05 | Percent of Compresser Run Time Nozzles are in-use (%USE) | Indiana Technical Resource Manual, V1.0, January 2013 | Industrial
Efficient Compressed Air Nozzles |  |  |  |  | svge | 4510 | Deemed annual savings per nozzzle | MEMD 2020 TRM deemed annual savings per nozzzle is 4,510 kWh | Industrial
Advanced Rooftop Controller | Advanced Rooftop Controller | HVAC | eui_hvac*sqft-svge*5 | eui_hvac*sqft | sqft | 73248 | Average Premise Area, Agriculture and Assembly | US Energy Information Administration, 2018 Manufacturing Energy Consumption Survey | Industrial
Advanced Rooftop Controller |  |  |  |  | eui_hvac | 5.88 | HVAC Energy Use Intensity, Agriculture and Assembly | US Energy Information Administration, 2018 Manufacturing Energy Consumption Survey | Industrial
Advanced Rooftop Controller |  |  |  |  | sqft | 110969 | Average Premise Area, Chemicals and Plastics | US Energy Information Administration, 2018 Manufacturing Energy Consumption Survey | Industrial
Advanced Rooftop Controller |  |  |  |  | eui_hvac | 9.37 | HVAC Energy Use Intensity, Chemicals and Plastics | US Energy Information Administration, 2018 Manufacturing Energy Consumption Survey | Industrial
Advanced Rooftop Controller |  |  |  |  | eui_hvac | 5.8 | HVAC Energy Use Intensity, Construction | US Energy Information Administration, 2018 Manufacturing Energy Consumption Survey | Industrial
Advanced Rooftop Controller |  |  |  |  | sqft | 28942 | Average Premise Area, Construction | US Energy Information Administration, 2018 Manufacturing Energy Consumption Survey | Industrial
Advanced Rooftop Controller |  |  |  |  | sqft | 77591 | Average Premise Area, Electrical and Electronic Equip. | US Energy Information Administration, 2018 Manufacturing Energy Consumption Survey | Industrial
Advanced Rooftop Controller |  |  |  |  | eui_hvac | 10.51 | HVAC Energy Use Intensity, Electrical and Electronic Equip. | US Energy Information Administration, 2018 Manufacturing Energy Consumption Survey | Industrial
Advanced Rooftop Controller |  |  |  |  | eui_hvac | 3.16 | HVAC Energy Use Intensity, Lumber/Furniture/Pulp/Paper | US Energy Information Administration, 2018 Manufacturing Energy Consumption Survey | Industrial
Advanced Rooftop Controller |  |  |  |  | sqft | 153097 | Average Premise Area, Lumber/Furniture/Pulp/Paper | US Energy Information Administration, 2018 Manufacturing Energy Consumption Survey | Industrial
Advanced Rooftop Controller |  |  |  |  | sqft | 55207 | Average Premise Area, Metal Products and Machinery | US Energy Information Administration, 2018 Manufacturing Energy Consumption Survey | Industrial
Advanced Rooftop Controller |  |  |  |  | eui_hvac | 3.39 | HVAC Energy Use Intensity, Metal Products and Machinery | US Energy Information Administration, 2018 Manufacturing Energy Consumption Survey | Industrial
Advanced Rooftop Controller |  |  |  |  | sqft | 28942 | Average Premise Area, Miscellaneous Manufacturing | US Energy Information Administration, 2018 Manufacturing Energy Consumption Survey | Industrial
Advanced Rooftop Controller |  |  |  |  | eui_hvac | 5.8 | HVAC Energy Use Intensity, Miscellaneous Manufacturing | US Energy Information Administration, 2018 Manufacturing Energy Consumption Survey | Industrial
Advanced Rooftop Controller |  |  |  |  | sqft | 202492 | Average Premise Area, Primary Resources Industries | US Energy Information Administration, 2018 Manufacturing Energy Consumption Survey | Industrial
Advanced Rooftop Controller |  |  |  |  | eui_hvac | 6.63 | HVAC Energy Use Intensity, Primary Resources Industries | US Energy Information Administration, 2018 Manufacturing Energy Consumption Survey | Industrial
Advanced Rooftop Controller |  |  |  |  | eui_hvac | 5.07 | HVAC Energy Use Intensity, Stone/Clay/Glass/Concrete | US Energy Information Administration, 2018 Manufacturing Energy Consumption Survey | Industrial
Advanced Rooftop Controller |  |  |  |  | sqft | 49801 | Average Premise Area, Stone/Clay/Glass/Concrete | US Energy Information Administration, 2018 Manufacturing Energy Consumption Survey | Industrial
Advanced Rooftop Controller |  |  |  |  | sqft | 58268 | Average Premise Area, Textiles and Leather | US Energy Information Administration, 2018 Manufacturing Energy Consumption Survey | Industrial
Advanced Rooftop Controller |  |  |  |  | eui_hvac | 7.72 | HVAC Energy Use Intensity, Textiles and Leather | US Energy Information Administration, 2018 Manufacturing Energy Consumption Survey | Industrial
Advanced Rooftop Controller |  |  |  |  | eui_hvac | 8.36 | HVAC Energy Use Intensity, Transportation Equipment | US Energy Information Administration, 2018 Manufacturing Energy Consumption Survey | Industrial
Advanced Rooftop Controller |  |  |  |  | sqft | 176604 | Average Premise Area, Transportation Equipment | US Energy Information Administration, 2018 Manufacturing Energy Consumption Survey | Industrial
Advanced Rooftop Controller |  |  |  |  | sqft | 28942 | Average Premise Area, Water and Wastewater | US Energy Information Administration, 2018 Manufacturing Energy Consumption Survey | Industrial
Advanced Rooftop Controller |  |  |  |  | eui_hvac | 74.48 | HVAC Energy Use Intensity, Water and Wastewater | US Energy Information Administration, 2018 Manufacturing Energy Consumption Survey | Industrial
Advanced Rooftop Controller |  |  |  |  | svge | 445.375 | averaged annual energy savings | Fan annual savings, kWh/ton, https://nwcouncil.app.box.com/v/ComRTUCtrlrsv2-0 | Industrial
Reflective Roof Treatment | Reflective Roof Treatment | HVAC | coolingload_ee*area/100/eer_reflect | coolingload_black*area/100/eer_reflect | eer | 9.8 | Average HVAC Efficiency by Building Type | Pennsylvania Statewide Act 129 2014 Baseline and End-Use Study Report | Industrial
Reflective Roof Treatment |  |  |  |  | eer | 9.8 | Average HVAC Efficiency by Building Type | Pennsylvania Statewide Act 129 2014 Baseline and End-Use Study Report | Industrial
Reflective Roof Treatment |  |  |  |  | eer | 9.8 | Average HVAC Efficiency by Building Type | Pennsylvania Statewide Act 129 2014 Baseline and End-Use Study Report | Industrial
Reflective Roof Treatment |  |  |  |  | eer | 9.8 | Average HVAC Efficiency by Building Type | Pennsylvania Statewide Act 129 2014 Baseline and End-Use Study Report | Industrial
Reflective Roof Treatment |  |  |  |  | eer | 9.8 | Average HVAC Efficiency by Building Type | Pennsylvania Statewide Act 129 2014 Baseline and End-Use Study Report | Industrial
Reflective Roof Treatment |  |  |  |  | eer | 9.8 | Average HVAC Efficiency by Building Type | Pennsylvania Statewide Act 129 2014 Baseline and End-Use Study Report | Industrial
Reflective Roof Treatment |  |  |  |  | eer | 9.8 | Average HVAC Efficiency by Building Type | Pennsylvania Statewide Act 129 2014 Baseline and End-Use Study Report | Industrial
Reflective Roof Treatment |  |  |  |  | eer | 9.8 | Average HVAC Efficiency by Building Type | Pennsylvania Statewide Act 129 2014 Baseline and End-Use Study Report | Industrial
Reflective Roof Treatment |  |  |  |  | eer | 9.8 | Average HVAC Efficiency by Building Type | Pennsylvania Statewide Act 129 2014 Baseline and End-Use Study Report | Industrial
Reflective Roof Treatment |  |  |  |  | eer | 9.8 | Average HVAC Efficiency by Building Type | Pennsylvania Statewide Act 129 2014 Baseline and End-Use Study Report | Industrial
Reflective Roof Treatment |  |  |  |  | eer | 9.8 | Average HVAC Efficiency by Building Type | Pennsylvania Statewide Act 129 2014 Baseline and End-Use Study Report | Industrial
Reflective Roof Treatment |  |  |  |  | eer | 9.8 | Average HVAC Efficiency by Building Type | Pennsylvania Statewide Act 129 2014 Baseline and End-Use Study Report | Industrial
Reflective Roof Treatment |  |  |  |  | area | 15707 | Coof Roof Insulated Area (A) | DEI potential study for office space | Industrial
Reflective Roof Treatment |  |  |  |  | eer_reflect | 11 | Cooling energy efficiency ratio (EER) | ASHRAE 90.1 Air-cooled AC unit >135 kBTU/h | Industrial
Reflective Roof Treatment |  |  |  |  | coolingload_ee | 4591 | Annual Cooling Load for an energy efficient cool roof (CoolingLoad_EE) | Oak Ridge National Laboratory. Cool Roof Calculator for Tampa, Florida | Industrial
LEED New Construction Whole Building | LEED New Construction Whole Building | HVAC | eui_hvac*sqft*(1-svge) | eui_hvac*sqft | sqft | 73248 | Average Premise Area, Agriculture and Assembly | US Energy Information Administration, 2018 Manufacturing Energy Consumption Survey | Industrial
LEED New Construction Whole Building |  |  |  |  | eui_hvac | 5.88 | HVAC Energy Use Intensity, Agriculture and Assembly | US Energy Information Administration, 2018 Manufacturing Energy Consumption Survey | Industrial
LEED New Construction Whole Building |  |  |  |  | sqft | 110969 | Average Premise Area, Chemicals and Plastics | US Energy Information Administration, 2018 Manufacturing Energy Consumption Survey | Industrial
LEED New Construction Whole Building |  |  |  |  | eui_hvac | 9.37 | HVAC Energy Use Intensity, Chemicals and Plastics | US Energy Information Administration, 2018 Manufacturing Energy Consumption Survey | Industrial
LEED New Construction Whole Building |  |  |  |  | eui_hvac | 5.8 | HVAC Energy Use Intensity, Construction | US Energy Information Administration, 2018 Manufacturing Energy Consumption Survey | Industrial
LEED New Construction Whole Building |  |  |  |  | sqft | 28942 | Average Premise Area, Construction | US Energy Information Administration, 2018 Manufacturing Energy Consumption Survey | Industrial
LEED New Construction Whole Building |  |  |  |  | sqft | 77591 | Average Premise Area, Electrical and Electronic Equip. | US Energy Information Administration, 2018 Manufacturing Energy Consumption Survey | Industrial
LEED New Construction Whole Building |  |  |  |  | eui_hvac | 10.51 | HVAC Energy Use Intensity, Electrical and Electronic Equip. | US Energy Information Administration, 2018 Manufacturing Energy Consumption Survey | Industrial
LEED New Construction Whole Building |  |  |  |  | eui_hvac | 3.16 | HVAC Energy Use Intensity, Lumber/Furniture/Pulp/Paper | US Energy Information Administration, 2018 Manufacturing Energy Consumption Survey | Industrial
LEED New Construction Whole Building |  |  |  |  | sqft | 153097 | Average Premise Area, Lumber/Furniture/Pulp/Paper | US Energy Information Administration, 2018 Manufacturing Energy Consumption Survey | Industrial
LEED New Construction Whole Building |  |  |  |  | sqft | 55207 | Average Premise Area, Metal Products and Machinery | US Energy Information Administration, 2018 Manufacturing Energy Consumption Survey | Industrial
LEED New Construction Whole Building |  |  |  |  | eui_hvac | 3.39 | HVAC Energy Use Intensity, Metal Products and Machinery | US Energy Information Administration, 2018 Manufacturing Energy Consumption Survey | Industrial
LEED New Construction Whole Building |  |  |  |  | sqft | 28942 | Average Premise Area, Miscellaneous Manufacturing | US Energy Information Administration, 2018 Manufacturing Energy Consumption Survey | Industrial
LEED New Construction Whole Building |  |  |  |  | eui_hvac | 5.8 | HVAC Energy Use Intensity, Miscellaneous Manufacturing | US Energy Information Administration, 2018 Manufacturing Energy Consumption Survey | Industrial
LEED New Construction Whole Building |  |  |  |  | sqft | 202492 | Average Premise Area, Primary Resources Industries | US Energy Information Administration, 2018 Manufacturing Energy Consumption Survey | Industrial
LEED New Construction Whole Building |  |  |  |  | eui_hvac | 6.63 | HVAC Energy Use Intensity, Primary Resources Industries | US Energy Information Administration, 2018 Manufacturing Energy Consumption Survey | Industrial
LEED New Construction Whole Building |  |  |  |  | eui_hvac | 5.07 | HVAC Energy Use Intensity, Stone/Clay/Glass/Concrete | US Energy Information Administration, 2018 Manufacturing Energy Consumption Survey | Industrial
LEED New Construction Whole Building |  |  |  |  | sqft | 49801 | Average Premise Area, Stone/Clay/Glass/Concrete | US Energy Information Administration, 2018 Manufacturing Energy Consumption Survey | Industrial
LEED New Construction Whole Building |  |  |  |  | sqft | 58268 | Average Premise Area, Textiles and Leather | US Energy Information Administration, 2018 Manufacturing Energy Consumption Survey | Industrial
LEED New Construction Whole Building |  |  |  |  | eui_hvac | 7.72 | HVAC Energy Use Intensity, Textiles and Leather | US Energy Information Administration, 2018 Manufacturing Energy Consumption Survey | Industrial
LEED New Construction Whole Building |  |  |  |  | eui_hvac | 8.36 | HVAC Energy Use Intensity, Transportation Equipment | US Energy Information Administration, 2018 Manufacturing Energy Consumption Survey | Industrial
LEED New Construction Whole Building |  |  |  |  | sqft | 176604 | Average Premise Area, Transportation Equipment | US Energy Information Administration, 2018 Manufacturing Energy Consumption Survey | Industrial
LEED New Construction Whole Building |  |  |  |  | sqft | 28942 | Average Premise Area, Water and Wastewater | US Energy Information Administration, 2018 Manufacturing Energy Consumption Survey | Industrial
LEED New Construction Whole Building |  |  |  |  | eui_hvac | 74.48 | HVAC Energy Use Intensity, Water and Wastewater | US Energy Information Administration, 2018 Manufacturing Energy Consumption Survey | Industrial
LEED New Construction Whole Building |  |  |  |  | svge | 0.35 | ESBLDG Energy Savings Factor (SVGE) | https://www.energystar.gov/buildings/facility-owners-and-managers/existing-buildings/earn-recognition/energy-star-certification | Industrial

## MeasureImpact
FPL 002685
20240012-EG
Measure Type | Name | Description | Baseline Description | Sector | Vintage | Segment | Zone | Unit | Baseline EUI (kWh) | Measure EUI (kWh) | Savings EUI (kWh) | Energy Savings % | Full Measure Life (yrs) | Summer Peak Savings (Kw) | Winter Peak Savings (Kw) | Incremental Cost per Measure | End Use | Equipment Type | Parent Category
NonEquipment | Air curtains | Air Curtain across door opening |  | Industrial | Existing | Agriculture and Assembly | FPL Blended | Per End Use Consumption | 430698.24 | 430617.16 | 81.08 | 0.00018825 | 15 | 0.010136 | 0.0091925 | 3704 | HVAC |  | HVAC
NonEquipment | Air curtains | Air Curtain across door opening | Door opening with no air curtain | Industrial | New | Agriculture and Assembly | FPL Blended | Per End Use Consumption | 430698.24 | 430617.16 | 81.08 | 0.00018825 | 15 | 0.010136 | 0.0091925 | 3704 | HVAC |  | HVAC
NonEquipment | Air curtains | Air Curtain across door opening |  | Industrial | Existing | Chemicals and Plastics | FPL Blended | Per End Use Consumption | 1039779.53 | 1039698.45 | 81.08 | 7.7978e-05 | 15 | 0.010136 | 0.0091925 | 3704 | HVAC |  | HVAC
NonEquipment | Air curtains | Air Curtain across door opening | Door opening with no air curtain | Industrial | New | Chemicals and Plastics | FPL Blended | Per End Use Consumption | 1039779.53 | 1039698.45 | 81.08 | 7.7978e-05 | 15 | 0.010136 | 0.0091925 | 3704 | HVAC |  | HVAC
NonEquipment | Air curtains | Air Curtain across door opening |  | Industrial | Existing | Construction | FPL Blended | Per End Use Consumption | 167863.6 | 167782.52 | 81.08 | 0.00048301 | 15 | 0.010136 | 0.0091925 | 3704 | HVAC |  | HVAC
NonEquipment | Air curtains | Air Curtain across door opening | Door opening with no air curtain | Industrial | New | Construction | FPL Blended | Per End Use Consumption | 167863.6 | 167782.52 | 81.08 | 0.00048301 | 15 | 0.010136 | 0.0091925 | 3704 | HVAC |  | HVAC
NonEquipment | Air curtains | Air Curtain across door opening |  | Industrial | Existing | Electrical and Electronic Equip. | FPL Blended | Per End Use Consumption | 815481.41 | 815400.33 | 81.08 | 9.9426e-05 | 15 | 0.010136 | 0.0091925 | 3704 | HVAC |  | HVAC
NonEquipment | Air curtains | Air Curtain across door opening | Door opening with no air curtain | Industrial | New | Electrical and Electronic Equip. | FPL Blended | Per End Use Consumption | 815481.41 | 815400.33 | 81.08 | 9.9426e-05 | 15 | 0.010136 | 0.0091925 | 3704 | HVAC |  | HVAC
NonEquipment | Air curtains | Air Curtain across door opening |  | Industrial | Existing | Lumber/Furniture/Pulp/Paper | FPL Blended | Per End Use Consumption | 483786.52 | 483705.44 | 81.08 | 0.00016759 | 15 | 0.010136 | 0.0091925 | 3704 | HVAC |  | HVAC
NonEquipment | Air curtains | Air Curtain across door opening | Door opening with no air curtain | Industrial | New | Lumber/Furniture/Pulp/Paper | FPL Blended | Per End Use Consumption | 483786.52 | 483705.44 | 81.08 | 0.00016759 | 15 | 0.010136 | 0.0091925 | 3704 | HVAC |  | HVAC
NonEquipment | Air curtains | Air Curtain across door opening |  | Industrial | Existing | Metal Products and Machinery | FPL Blended | Per End Use Consumption | 187151.73 | 187070.65 | 81.08 | 0.00043323 | 15 | 0.010136 | 0.0091925 | 3704 | HVAC |  | HVAC
NonEquipment | Air curtains | Air Curtain across door opening | Door opening with no air curtain | Industrial | New | Metal Products and Machinery | FPL Blended | Per End Use Consumption | 187151.73 | 187070.65 | 81.08 | 0.00043323 | 15 | 0.010136 | 0.0091925 | 3704 | HVAC |  | HVAC
NonEquipment | Air curtains | Air Curtain across door opening |  | Industrial | Existing | Miscellaneous Manufacturing | FPL Blended | Per End Use Consumption | 167863.6 | 167782.52 | 81.08 | 0.00048301 | 15 | 0.010136 | 0.0091925 | 3704 | HVAC |  | HVAC
NonEquipment | Air curtains | Air Curtain across door opening | Door opening with no air curtain | Industrial | New | Miscellaneous Manufacturing | FPL Blended | Per End Use Consumption | 167863.6 | 167782.52 | 81.08 | 0.00048301 | 15 | 0.010136 | 0.0091925 | 3704 | HVAC |  | HVAC
NonEquipment | Air curtains | Air Curtain across door opening |  | Industrial | Existing | Primary Resources Industries | FPL Blended | Per End Use Consumption | 1342521.96 | 1342440.88 | 81.08 | 6.0394e-05 | 15 | 0.010136 | 0.0091925 | 3704 | HVAC |  | HVAC
NonEquipment | Air curtains | Air Curtain across door opening | Door opening with no air curtain | Industrial | New | Primary Resources Industries | FPL Blended | Per End Use Consumption | 1342521.96 | 1342440.88 | 81.08 | 6.0394e-05 | 15 | 0.010136 | 0.0091925 | 3704 | HVAC |  | HVAC
NonEquipment | Air curtains | Air Curtain across door opening |  | Industrial | Existing | Stone/Clay/Glass/Concrete | FPL Blended | Per End Use Consumption | 252491.07 | 252409.99 | 81.08 | 0.00032112 | 15 | 0.010136 | 0.0091925 | 3704 | HVAC |  | HVAC
NonEquipment | Air curtains | Air Curtain across door opening | Door opening with no air curtain | Industrial | New | Stone/Clay/Glass/Concrete | FPL Blended | Per End Use Consumption | 252491.07 | 252409.99 | 81.08 | 0.00032112 | 15 | 0.010136 | 0.0091925 | 3704 | HVAC |  | HVAC
NonEquipment | Air curtains | Air Curtain across door opening |  | Industrial | Existing | Textiles and Leather | FPL Blended | Per End Use Consumption | 449828.96 | 449747.88 | 81.08 | 0.00018025 | 15 | 0.010136 | 0.0091925 | 3704 | HVAC |  | HVAC
NonEquipment | Air curtains | Air Curtain across door opening | Door opening with no air curtain | Industrial | New | Textiles and Leather | FPL Blended | Per End Use Consumption | 449828.96 | 449747.88 | 81.08 | 0.00018025 | 15 | 0.010136 | 0.0091925 | 3704 | HVAC |  | HVAC
NonEquipment | Air curtains | Air Curtain across door opening |  | Industrial | Existing | Transportation Equipment | FPL Blended | Per End Use Consumption | 1476409.44 | 1476328.36 | 81.08 | 5.4917e-05 | 15 | 0.010136 | 0.0091925 | 3704 | HVAC |  | HVAC
NonEquipment | Air curtains | Air Curtain across door opening | Door opening with no air curtain | Industrial | New | Transportation Equipment | FPL Blended | Per End Use Consumption | 1476409.44 | 1476328.36 | 81.08 | 5.4917e-05 | 15 | 0.010136 | 0.0091925 | 3704 | HVAC |  | HVAC
NonEquipment | Air curtains | Air Curtain across door opening |  | Industrial | Existing | Water and Wastewater | FPL Blended | Per End Use Consumption | 2155600.16 | 2155519.08 | 81.08 | 3.7614e-05 | 15 | 0.010136 | 0.0091925 | 3704 | HVAC |  | HVAC
NonEquipment | Air curtains | Air Curtain across door opening | Door opening with no air curtain | Industrial | New | Water and Wastewater | FPL Blended | Per End Use Consumption | 2155600.16 | 2155519.08 | 81.08 | 3.7614e-05 | 15 | 0.010136 | 0.0091925 | 3704 | HVAC |  | HVAC
NonEquipment | Compressed Air No-Loss Condensate Drains | Install no-loss condensate drains |  | Industrial | Existing | Agriculture and Assembly | FPL Blended | Per Unit | 70795.4 | 69272.25 | 1523.15 | 0.021515 | 10 | 0.19088 | 0.17221 | 251.04 | Process Specific |  | Process Specific
NonEquipment | Compressed Air No-Loss Condensate Drains | Install no-loss condensate drains | Install standard condensate drains | Industrial | New | Agriculture and Assembly | FPL Blended | Per Unit | 70795.4 | 69272.25 | 1523.15 | 0.021515 | 10 | 0.19088 | 0.17221 | 251.04 | Process Specific |  | Process Specific
NonEquipment | Compressed Air No-Loss Condensate Drains | Install no-loss condensate drains |  | Industrial | Existing | Chemicals and Plastics | FPL Blended | Per Unit | 70795.4 | 69272.25 | 1523.15 | 0.021515 | 10 | 0.19088 | 0.17221 | 251.04 | Process Specific |  | Process Specific
NonEquipment | Compressed Air No-Loss Condensate Drains | Install no-loss condensate drains | Install standard condensate drains | Industrial | New | Chemicals and Plastics | FPL Blended | Per Unit | 70795.4 | 69272.25 | 1523.15 | 0.021515 | 10 | 0.19088 | 0.17221 | 251.04 | Process Specific |  | Process Specific
NonEquipment | Compressed Air No-Loss Condensate Drains | Install no-loss condensate drains |  | Industrial | Existing | Construction | FPL Blended | Per Unit | 70795.4 | 69272.25 | 1523.15 | 0.021515 | 10 | 0.19088 | 0.17221 | 251.04 | Process Specific |  | Process Specific
NonEquipment | Compressed Air No-Loss Condensate Drains | Install no-loss condensate drains | Install standard condensate drains | Industrial | New | Construction | FPL Blended | Per Unit | 70795.4 | 69272.25 | 1523.15 | 0.021515 | 10 | 0.19088 | 0.17221 | 251.04 | Process Specific |  | Process Specific
NonEquipment | Compressed Air No-Loss Condensate Drains | Install no-loss condensate drains |  | Industrial | Existing | Electrical and Electronic Equip. | FPL Blended | Per Unit | 70795.4 | 69272.25 | 1523.15 | 0.021515 | 10 | 0.19088 | 0.17221 | 251.04 | Process Specific |  | Process Specific
NonEquipment | Compressed Air No-Loss Condensate Drains | Install no-loss condensate drains | Install standard condensate drains | Industrial | New | Electrical and Electronic Equip. | FPL Blended | Per Unit | 70795.4 | 69272.25 | 1523.15 | 0.021515 | 10 | 0.19088 | 0.17221 | 251.04 | Process Specific |  | Process Specific
NonEquipment | Compressed Air No-Loss Condensate Drains | Install no-loss condensate drains |  | Industrial | Existing | Lumber/Furniture/Pulp/Paper | FPL Blended | Per Unit | 68079.96 | 66615.24 | 1464.72 | 0.021515 | 10 | 0.18355 | 0.1656 | 251.04 | Process Specific |  | Process Specific
NonEquipment | Compressed Air No-Loss Condensate Drains | Install no-loss condensate drains | Install standard condensate drains | Industrial | New | Lumber/Furniture/Pulp/Paper | FPL Blended | Per Unit | 68079.96 | 66615.24 | 1464.72 | 0.021515 | 10 | 0.18355 | 0.1656 | 251.04 | Process Specific |  | Process Specific
NonEquipment | Compressed Air No-Loss Condensate Drains | Install no-loss condensate drains |  | Industrial | Existing | Metal Products and Machinery | FPL Blended | Per Unit | 70795.4 | 69272.25 | 1523.15 | 0.021515 | 10 | 0.19088 | 0.17221 | 251.04 | Process Specific |  | Process Specific
NonEquipment | Compressed Air No-Loss Condensate Drains | Install no-loss condensate drains | Install standard condensate drains | Industrial | New | Metal Products and Machinery | FPL Blended | Per Unit | 70795.4 | 69272.25 | 1523.15 | 0.021515 | 10 | 0.19088 | 0.17221 | 251.04 | Process Specific |  | Process Specific
NonEquipment | Compressed Air No-Loss Condensate Drains | Install no-loss condensate drains |  | Industrial | Existing | Miscellaneous Manufacturing | FPL Blended | Per Unit | 69706.24 | 68206.53 | 1499.71 | 0.021515 | 10 | 0.18794 | 0.16956 | 251.04 | Process Specific |  | Process Specific
NonEquipment | Compressed Air No-Loss Condensate Drains | Install no-loss condensate drains | Install standard condensate drains | Industrial | New | Miscellaneous Manufacturing | FPL Blended | Per Unit | 69706.24 | 68206.53 | 1499.71 | 0.021515 | 10 | 0.18794 | 0.16956 | 251.04 | Process Specific |  | Process Specific
NonEquipment | Compressed Air No-Loss Condensate Drains | Install no-loss condensate drains |  | Industrial | Existing | Primary Resources Industries | FPL Blended | Per Unit | 70795.4 | 69272.25 | 1523.15 | 0.021515 | 10 | 0.19088 | 0.17221 | 251.04 | Process Specific |  | Process Specific
NonEquipment | Compressed Air No-Loss Condensate Drains | Install no-loss condensate drains | Install standard condensate drains | Industrial | New | Primary Resources Industries | FPL Blended | Per Unit | 70795.4 | 69272.25 | 1523.15 | 0.021515 | 10 | 0.19088 | 0.17221 | 251.04 | Process Specific |  | Process Specific
NonEquipment | Compressed Air No-Loss Condensate Drains | Install no-loss condensate drains |  | Industrial | Existing | Stone/Clay/Glass/Concrete | FPL Blended | Per Unit | 70795.4 | 69272.25 | 1523.15 | 0.021515 | 10 | 0.19088 | 0.17221 | 251.04 | Process Specific |  | Process Specific
NonEquipment | Compressed Air No-Loss Condensate Drains | Install no-loss condensate drains | Install standard condensate drains | Industrial | New | Stone/Clay/Glass/Concrete | FPL Blended | Per Unit | 70795.4 | 69272.25 | 1523.15 | 0.021515 | 10 | 0.19088 | 0.17221 | 251.04 | Process Specific |  | Process Specific
NonEquipment | Compressed Air No-Loss Condensate Drains | Install no-loss condensate drains |  | Industrial | Existing | Textiles and Leather | FPL Blended | Per Unit | 70795.4 | 69272.25 | 1523.15 | 0.021515 | 10 | 0.19088 | 0.17221 | 251.04 | Process Specific |  | Process Specific
NonEquipment | Compressed Air No-Loss Condensate Drains | Install no-loss condensate drains | Install standard condensate drains | Industrial | New | Textiles and Leather | FPL Blended | Per Unit | 70795.4 | 69272.25 | 1523.15 | 0.021515 | 10 | 0.19088 | 0.17221 | 251.04 | Process Specific |  | Process Specific
NonEquipment | Compressed Air No-Loss Condensate Drains | Install no-loss condensate drains |  | Industrial | Existing | Transportation Equipment | FPL Blended | Per Unit | 68617.08 | 67140.8 | 1476.28 | 0.021515 | 10 | 0.185 | 0.16691 | 251.04 | Process Specific |  | Process Specific
NonEquipment | Compressed Air No-Loss Condensate Drains | Install no-loss condensate drains | Install standard condensate drains | Industrial | New | Transportation Equipment | FPL Blended | Per Unit | 68617.08 | 67140.8 | 1476.28 | 0.021515 | 10 | 0.185 | 0.16691 | 251.04 | Process Specific |  | Process Specific
NonEquipment | Compressed Air No-Loss Condensate Drains | Install no-loss condensate drains |  | Industrial | Existing | Water and Wastewater | FPL Blended | Per Unit | 70795.4 | 69272.25 | 1523.15 | 0.021515 | 10 | 0.19088 | 0.17221 | 251.04 | Process Specific |  | Process Specific
NonEquipment | Compressed Air No-Loss Condensate Drains | Install no-loss condensate drains | Install standard condensate drains | Industrial | New | Water and Wastewater | FPL Blended | Per Unit | 70795.4 | 69272.25 | 1523.15 | 0.021515 | 10 | 0.19088 | 0.17221 | 251.04 | Process Specific |  | Process Specific
NonEquipment | High Efficiency Air Compressor | 20 HP VFD Air Compressor |  | Industrial | Existing | Agriculture and Assembly | FPL Blended | Per Unit | 70795.4 | 54101.84 | 16693.56 | 0.2358 | 15 | 2.087 | 1.8926 | 5440 | Compressed Air |  | Compressed Air
NonEquipment | High Efficiency Air Compressor | 20 HP VFD Air Compressor | 20 HP Inlet Modulation Fixed-Speed Compressor | Industrial | New | Agriculture and Assembly | FPL Blended | Per Unit | 70795.4 | 54101.84 | 16693.56 | 0.2358 | 15 | 2.087 | 1.8926 | 5440 | Compressed Air |  | Compressed Air
NonEquipment | High Efficiency Air Compressor | 20 HP VFD Air Compressor |  | Industrial | Existing | Chemicals and Plastics | FPL Blended | Per Unit | 70795.4 | 54101.84 | 16693.56 | 0.2358 | 15 | 2.087 | 1.8926 | 5440 | Compressed Air |  | Compressed Air
NonEquipment | High Efficiency Air Compressor | 20 HP VFD Air Compressor | 20 HP Inlet Modulation Fixed-Speed Compressor | Industrial | New | Chemicals and Plastics | FPL Blended | Per Unit | 70795.4 | 54101.84 | 16693.56 | 0.2358 | 15 | 2.087 | 1.8926 | 5440 | Compressed Air |  | Compressed Air
NonEquipment | High Efficiency Air Compressor | 20 HP VFD Air Compressor |  | Industrial | Existing | Construction | FPL Blended | Per Unit | 70795.4 | 54101.84 | 16693.56 | 0.2358 | 15 | 2.087 | 1.8926 | 5440 | Compressed Air |  | Compressed Air
NonEquipment | High Efficiency Air Compressor | 20 HP VFD Air Compressor | 20 HP Inlet Modulation Fixed-Speed Compressor | Industrial | New | Construction | FPL Blended | Per Unit | 70795.4 | 54101.84 | 16693.56 | 0.2358 | 15 | 2.087 | 1.8926 | 5440 | Compressed Air |  | Compressed Air
NonEquipment | High Efficiency Air Compressor | 20 HP VFD Air Compressor |  | Industrial | Existing | Electrical and Electronic Equip. | FPL Blended | Per Unit | 70795.4 | 54101.84 | 16693.56 | 0.2358 | 15 | 2.087 | 1.8926 | 5440 | Compressed Air |  | Compressed Air
NonEquipment | High Efficiency Air Compressor | 20 HP VFD Air Compressor | 20 HP Inlet Modulation Fixed-Speed Compressor | Industrial | New | Electrical and Electronic Equip. | FPL Blended | Per Unit | 70795.4 | 54101.84 | 16693.56 | 0.2358 | 15 | 2.087 | 1.8926 | 5440 | Compressed Air |  | Compressed Air
NonEquipment | High Efficiency Air Compressor | 20 HP VFD Air Compressor |  | Industrial | Existing | Lumber/Furniture/Pulp/Paper | FPL Blended | Per Unit | 68079.96 | 52026.71 | 16053.25 | 0.2358 | 15 | 2.0069 | 1.82 | 5440 | Compressed Air |  | Compressed Air
NonEquipment | High Efficiency Air Compressor | 20 HP VFD Air Compressor | 20 HP Inlet Modulation Fixed-Speed Compressor | Industrial | New | Lumber/Furniture/Pulp/Paper | FPL Blended | Per Unit | 68079.96 | 52026.71 | 16053.25 | 0.2358 | 15 | 2.0069 | 1.82 | 5440 | Compressed Air |  | Compressed Air
NonEquipment | High Efficiency Air Compressor | 20 HP VFD Air Compressor |  | Industrial | Existing | Metal Products and Machinery | FPL Blended | Per Unit | 70795.4 | 54101.84 | 16693.56 | 0.2358 | 15 | 2.087 | 1.8926 | 5440 | Compressed Air |  | Compressed Air
NonEquipment | High Efficiency Air Compressor | 20 HP VFD Air Compressor | 20 HP Inlet Modulation Fixed-Speed Compressor | Industrial | New | Metal Products and Machinery | FPL Blended | Per Unit | 70795.4 | 54101.84 | 16693.56 | 0.2358 | 15 | 2.087 | 1.8926 | 5440 | Compressed Air |  | Compressed Air
NonEquipment | High Efficiency Air Compressor | 20 HP VFD Air Compressor |  | Industrial | Existing | Miscellaneous Manufacturing | FPL Blended | Per Unit | 69706.24 | 53269.51 | 16436.73 | 0.2358 | 15 | 2.0549 | 1.8635 | 5440 | Compressed Air |  | Compressed Air
NonEquipment | High Efficiency Air Compressor | 20 HP VFD Air Compressor | 20 HP Inlet Modulation Fixed-Speed Compressor | Industrial | New | Miscellaneous Manufacturing | FPL Blended | Per Unit | 69706.24 | 53269.51 | 16436.73 | 0.2358 | 15 | 2.0549 | 1.8635 | 5440 | Compressed Air |  | Compressed Air
NonEquipment | High Efficiency Air Compressor | 20 HP VFD Air Compressor |  | Industrial | Existing | Primary Resources Industries | FPL Blended | Per Unit | 70795.4 | 54101.84 | 16693.56 | 0.2358 | 15 | 2.087 | 1.8926 | 5440 | Compressed Air |  | Compressed Air
NonEquipment | High Efficiency Air Compressor | 20 HP VFD Air Compressor | 20 HP Inlet Modulation Fixed-Speed Compressor | Industrial | New | Primary Resources Industries | FPL Blended | Per Unit | 70795.4 | 54101.84 | 16693.56 | 0.2358 | 15 | 2.087 | 1.8926 | 5440 | Compressed Air |  | Compressed Air
NonEquipment | High Efficiency Air Compressor | 20 HP VFD Air Compressor |  | Industrial | Existing | Stone/Clay/Glass/Concrete | FPL Blended | Per Unit | 70795.4 | 54101.84 | 16693.56 | 0.2358 | 15 | 2.087 | 1.8926 | 5440 | Compressed Air |  | Compressed Air
NonEquipment | High Efficiency Air Compressor | 20 HP VFD Air Compressor | 20 HP Inlet Modulation Fixed-Speed Compressor | Industrial | New | Stone/Clay/Glass/Concrete | FPL Blended | Per Unit | 70795.4 | 54101.84 | 16693.56 | 0.2358 | 15 | 2.087 | 1.8926 | 5440 | Compressed Air |  | Compressed Air
NonEquipment | High Efficiency Air Compressor | 20 HP VFD Air Compressor |  | Industrial | Existing | Textiles and Leather | FPL Blended | Per Unit | 70795.4 | 54101.84 | 16693.56 | 0.2358 | 15 | 2.087 | 1.8926 | 5440 | Compressed Air |  | Compressed Air
NonEquipment | High Efficiency Air Compressor | 20 HP VFD Air Compressor | 20 HP Inlet Modulation Fixed-Speed Compressor | Industrial | New | Textiles and Leather | FPL Blended | Per Unit | 70795.4 | 54101.84 | 16693.56 | 0.2358 | 15 | 2.087 | 1.8926 | 5440 | Compressed Air |  | Compressed Air
NonEquipment | High Efficiency Air Compressor | 20 HP VFD Air Compressor |  | Industrial | Existing | Transportation Equipment | FPL Blended | Per Unit | 68617.08 | 52437.17 | 16179.91 | 0.2358 | 15 | 2.0228 | 1.8344 | 5440 | Compressed Air |  | Compressed Air
NonEquipment | High Efficiency Air Compressor | 20 HP VFD Air Compressor | 20 HP Inlet Modulation Fixed-Speed Compressor | Industrial | New | Transportation Equipment | FPL Blended | Per Unit | 68617.08 | 52437.17 | 16179.91 | 0.2358 | 15 | 2.0228 | 1.8344 | 5440 | Compressed Air |  | Compressed Air
NonEquipment | High Efficiency Air Compressor | 20 HP VFD Air Compressor |  | Industrial | Existing | Water and Wastewater | FPL Blended | Per Unit | 70795.4 | 54101.84 | 16693.56 | 0.2358 | 15 | 2.092 | 1.8874 | 5440 | Compressed Air |  | Compressed Air
NonEquipment | High Efficiency Air Compressor | 20 HP VFD Air Compressor | 20 HP Inlet Modulation Fixed-Speed Compressor | Industrial | New | Water and Wastewater | FPL Blended | Per Unit | 70795.4 | 54101.84 | 16693.56 | 0.2358 | 15 | 2.092 | 1.8874 | 5440 | Compressed Air |  | Compressed Air
Equipment | Synchronous Belt on 5hp ODP Motor | 5 HP Open-Drip Proof Motor with Synchronous Belts Installed on Supply and/or Return Air Fans | 5 HP Open-Drip Proof Motor with Smooth V-Belts Installed on Supply and/or Return Air Fans | Industrial | Turnover | Agriculture and Assembly | FPL Blended | Per Unit | 8580.04 | 8142.28 | 437.76 | 0.051021 | 14 | 0.053007 | 0.049415 | 163 | Motors Pumps | Motors Pumps
Equipment | Synchronous Belt on 5hp ODP Motor | 5 HP Open-Drip Proof Motor with Synchronous Belts Installed on Supply and/or Return Air Fans | 5 HP Open-Drip Proof Motor with Smooth V-Belts Installed on Supply and/or Return Air Fans | Industrial | New | Agriculture and Assembly | FPL Blended | Per Unit | 8580.04 | 8142.28 | 437.76 | 0.051021 | 14 | 0.053007 | 0.049415 | 163 | Motors Pumps | Motors Pumps
Equipment | Synchronous Belt on 5hp ODP Motor | 5 HP Open-Drip Proof Motor with Synchronous Belts Installed on Supply and/or Return Air Fans | 5 HP Open-Drip Proof Motor with Smooth V-Belts Installed on Supply and/or Return Air Fans | Industrial | Turnover | Chemicals and Plastics | FPL Blended | Per Unit | 8580.04 | 8142.28 | 437.76 | 0.051021 | 14 | 0.053007 | 0.049415 | 163 | Motors Pumps | Motors Pumps
Equipment | Synchronous Belt on 5hp ODP Motor | 5 HP Open-Drip Proof Motor with Synchronous Belts Installed on Supply and/or Return Air Fans | 5 HP Open-Drip Proof Motor with Smooth V-Belts Installed on Supply and/or Return Air Fans | Industrial | New | Chemicals and Plastics | FPL Blended | Per Unit | 8580.04 | 8142.28 | 437.76 | 0.051021 | 14 | 0.053007 | 0.049415 | 163 | Motors Pumps | Motors Pumps
Equipment | Synchronous Belt on 5hp ODP Motor | 5 HP Open-Drip Proof Motor with Synchronous Belts Installed on Supply and/or Return Air Fans | 5 HP Open-Drip Proof Motor with Smooth V-Belts Installed on Supply and/or Return Air Fans | Industrial | Turnover | Construction | FPL Blended | Per Unit | 8580.04 | 8142.28 | 437.76 | 0.051021 | 14 | 0.053007 | 0.049415 | 163 | Motors Pumps | Motors Pumps
Equipment | Synchronous Belt on 5hp ODP Motor | 5 HP Open-Drip Proof Motor with Synchronous Belts Installed on Supply and/or Return Air Fans | 5 HP Open-Drip Proof Motor with Smooth V-Belts Installed on Supply and/or Return Air Fans | Industrial | New | Construction | FPL Blended | Per Unit | 8580.04 | 8142.28 | 437.76 | 0.051021 | 14 | 0.053007 | 0.049415 | 163 | Motors Pumps | Motors Pumps
Equipment | Synchronous Belt on 5hp ODP Motor | 5 HP Open-Drip Proof Motor with Synchronous Belts Installed on Supply and/or Return Air Fans | 5 HP Open-Drip Proof Motor with Smooth V-Belts Installed on Supply and/or Return Air Fans | Industrial | Turnover | Electrical and Electronic Equip. | FPL Blended | Per Unit | 8580.04 | 8142.28 | 437.76 | 0.051021 | 14 | 0.053007 | 0.049415 | 163 | Motors Pumps | Motors Pumps
Equipment | Synchronous Belt on 5hp ODP Motor | 5 HP Open-Drip Proof Motor with Synchronous Belts Installed on Supply and/or Return Air Fans | 5 HP Open-Drip Proof Motor with Smooth V-Belts Installed on Supply and/or Return Air Fans | Industrial | New | Electrical and Electronic Equip. | FPL Blended | Per Unit | 8580.04 | 8142.28 | 437.76 | 0.051021 | 14 | 0.053007 | 0.049415 | 163 | Motors Pumps | Motors Pumps
Equipment | Synchronous Belt on 5hp ODP Motor | 5 HP Open-Drip Proof Motor with Synchronous Belts Installed on Supply and/or Return Air Fans | 5 HP Open-Drip Proof Motor with Smooth V-Belts Installed on Supply and/or Return Air Fans | Industrial | Turnover | Lumber/Furniture/Pulp/Paper | FPL Blended | Per Unit | 8580.04 | 8142.28 | 437.76 | 0.051021 | 14 | 0.053007 | 0.049415 | 163 | Motors Pumps | Motors Pumps
Equipment | Synchronous Belt on 5hp ODP Motor | 5 HP Open-Drip Proof Motor with Synchronous Belts Installed on Supply and/or Return Air Fans | 5 HP Open-Drip Proof Motor with Smooth V-Belts Installed on Supply and/or Return Air Fans | Industrial | New | Lumber/Furniture/Pulp/Paper | FPL Blended | Per Unit | 8580.04 | 8142.28 | 437.76 | 0.051021 | 14 | 0.053007 | 0.049415 | 163 | Motors Pumps | Motors Pumps
Equipment | Synchronous Belt on 5hp ODP Motor | 5 HP Open-Drip Proof Motor with Synchronous Belts Installed on Supply and/or Return Air Fans | 5 HP Open-Drip Proof Motor with Smooth V-Belts Installed on Supply and/or Return Air Fans | Industrial | Turnover | Metal Products and Machinery | FPL Blended | Per Unit | 8580.04 | 8142.28 | 437.76 | 0.051021 | 14 | 0.053007 | 0.049415 | 163 | Motors Pumps | Motors Pumps
Equipment | Synchronous Belt on 5hp ODP Motor | 5 HP Open-Drip Proof Motor with Synchronous Belts Installed on Supply and/or Return Air Fans | 5 HP Open-Drip Proof Motor with Smooth V-Belts Installed on Supply and/or Return Air Fans | Industrial | New | Metal Products and Machinery | FPL Blended | Per Unit | 8580.04 | 8142.28 | 437.76 | 0.051021 | 14 | 0.053007 | 0.049415 | 163 | Motors Pumps | Motors Pumps
Equipment | Synchronous Belt on 5hp ODP Motor | 5 HP Open-Drip Proof Motor with Synchronous Belts Installed on Supply and/or Return Air Fans | 5 HP Open-Drip Proof Motor with Smooth V-Belts Installed on Supply and/or Return Air Fans | Industrial | Turnover | Miscellaneous Manufacturing | FPL Blended | Per Unit | 8580.04 | 8142.28 | 437.76 | 0.051021 | 14 | 0.053007 | 0.049415 | 163 | Motors Pumps | Motors Pumps
Equipment | Synchronous Belt on 5hp ODP Motor | 5 HP Open-Drip Proof Motor with Synchronous Belts Installed on Supply and/or Return Air Fans | 5 HP Open-Drip Proof Motor with Smooth V-Belts Installed on Supply and/or Return Air Fans | Industrial | New | Miscellaneous Manufacturing | FPL Blended | Per Unit | 8580.04 | 8142.28 | 437.76 | 0.051021 | 14 | 0.053007 | 0.049415 | 163 | Motors Pumps | Motors Pumps
Equipment | Synchronous Belt on 5hp ODP Motor | 5 HP Open-Drip Proof Motor with Synchronous Belts Installed on Supply and/or Return Air Fans | 5 HP Open-Drip Proof Motor with Smooth V-Belts Installed on Supply and/or Return Air Fans | Industrial | Turnover | Primary Resources Industries | FPL Blended | Per Unit | 8580.04 | 8142.28 | 437.76 | 0.051021 | 14 | 0.053007 | 0.049415 | 163 | Motors Pumps | Motors Pumps
Equipment | Synchronous Belt on 5hp ODP Motor | 5 HP Open-Drip Proof Motor with Synchronous Belts Installed on Supply and/or Return Air Fans | 5 HP Open-Drip Proof Motor with Smooth V-Belts Installed on Supply and/or Return Air Fans | Industrial | New | Primary Resources Industries | FPL Blended | Per Unit | 8580.04 | 8142.28 | 437.76 | 0.051021 | 14 | 0.053007 | 0.049415 | 163 | Motors Pumps | Motors Pumps
Equipment | Synchronous Belt on 5hp ODP Motor | 5 HP Open-Drip Proof Motor with Synchronous Belts Installed on Supply and/or Return Air Fans | 5 HP Open-Drip Proof Motor with Smooth V-Belts Installed on Supply and/or Return Air Fans | Industrial | Turnover | Stone/Clay/Glass/Concrete | FPL Blended | Per Unit | 8580.04 | 8142.28 | 437.76 | 0.051021 | 14 | 0.053007 | 0.049415 | 163 | Motors Pumps | Motors Pumps
Equipment | Synchronous Belt on 5hp ODP Motor | 5 HP Open-Drip Proof Motor with Synchronous Belts Installed on Supply and/or Return Air Fans | 5 HP Open-Drip Proof Motor with Smooth V-Belts Installed on Supply and/or Return Air Fans | Industrial | New | Stone/Clay/Glass/Concrete | FPL Blended | Per Unit | 8580.04 | 8142.28 | 437.76 | 0.051021 | 14 | 0.053007 | 0.049415 | 163 | Motors Pumps | Motors Pumps
Equipment | Synchronous Belt on 5hp ODP Motor | 5 HP Open-Drip Proof Motor with Synchronous Belts Installed on Supply and/or Return Air Fans | 5 HP Open-Drip Proof Motor with Smooth V-Belts Installed on Supply and/or Return Air Fans | Industrial | Turnover | Textiles and Leather | FPL Blended | Per Unit | 8580.04 | 8142.28 | 437.76 | 0.051021 | 14 | 0.053007 | 0.049415 | 163 | Motors Pumps | Motors Pumps
Equipment | Synchronous Belt on 5hp ODP Motor | 5 HP Open-Drip Proof Motor with Synchronous Belts Installed on Supply and/or Return Air Fans | 5 HP Open-Drip Proof Motor with Smooth V-Belts Installed on Supply and/or Return Air Fans | Industrial | New | Textiles and Leather | FPL Blended | Per Unit | 8580.04 | 8142.28 | 437.76 | 0.051021 | 14 | 0.053007 | 0.049415 | 163 | Motors Pumps | Motors Pumps
Equipment | Synchronous Belt on 5hp ODP Motor | 5 HP Open-Drip Proof Motor with Synchronous Belts Installed on Supply and/or Return Air Fans | 5 HP Open-Drip Proof Motor with Smooth V-Belts Installed on Supply and/or Return Air Fans | Industrial | Turnover | Transportation Equipment | FPL Blended | Per Unit | 8580.04 | 8142.28 | 437.76 | 0.051021 | 14 | 0.053007 | 0.049415 | 163 | Motors Pumps | Motors Pumps
Equipment | Synchronous Belt on 5hp ODP Motor | 5 HP Open-Drip Proof Motor with Synchronous Belts Installed on Supply and/or Return Air Fans | 5 HP Open-Drip Proof Motor with Smooth V-Belts Installed on Supply and/or Return Air Fans | Industrial | New | Transportation Equipment | FPL Blended | Per Unit | 8580.04 | 8142.28 | 437.76 | 0.051021 | 14 | 0.053007 | 0.049415 | 163 | Motors Pumps | Motors Pumps
Equipment | Synchronous Belt on 5hp ODP Motor | 5 HP Open-Drip Proof Motor with Synchronous Belts Installed on Supply and/or Return Air Fans | 5 HP Open-Drip Proof Motor with Smooth V-Belts Installed on Supply and/or Return Air Fans | Industrial | Turnover | Water and Wastewater | FPL Blended | Per Unit | 8580.04 | 8142.28 | 437.76 | 0.051021 | 14 | 0.053201 | 0.049502 | 163 | Motors Pumps | Motors Pumps
Equipment | Synchronous Belt on 5hp ODP Motor | 5 HP Open-Drip Proof Motor with Synchronous Belts Installed on Supply and/or Return Air Fans | 5 HP Open-Drip Proof Motor with Smooth V-Belts Installed on Supply and/or Return Air Fans | Industrial | New | Water and Wastewater | FPL Blended | Per Unit | 8580.04 | 8142.28 | 437.76 | 0.051021 | 14 | 0.053201 | 0.049502 | 163 | Motors Pumps | Motors Pumps
Equipment | Cogged Belt on 15hp ODP Motor | 15HP ODP Motor with Cogged Belts Installed on Supply and/or Return Air Fans | 15HP ODP Motor with Smooth V-Belts Installed on Supply and/or Return Air Fans | Industrial | Turnover | Agriculture and Assembly | FPL Blended | Per Unit | 30601.04 | 29989.02 | 612.02 | 0.02 | 14 | 0.074108 | 0.069086 | 32.7 | Motors Pumps | Motors Pumps
Equipment | Cogged Belt on 15hp ODP Motor | 15HP ODP Motor with Cogged Belts Installed on Supply and/or Return Air Fans | 15HP ODP Motor with Smooth V-Belts Installed on Supply and/or Return Air Fans | Industrial | New | Agriculture and Assembly | FPL Blended | Per Unit | 30601.04 | 29989.02 | 612.02 | 0.02 | 14 | 0.074108 | 0.069086 | 32.7 | Motors Pumps | Motors Pumps
Equipment | Cogged Belt on 15hp ODP Motor | 15HP ODP Motor with Cogged Belts Installed on Supply and/or Return Air Fans | 15HP ODP Motor with Smooth V-Belts Installed on Supply and/or Return Air Fans | Industrial | Turnover | Chemicals and Plastics | FPL Blended | Per Unit | 30601.04 | 29989.02 | 612.02 | 0.02 | 14 | 0.074108 | 0.069086 | 32.7 | Motors Pumps | Motors Pumps
Equipment | Cogged Belt on 15hp ODP Motor | 15HP ODP Motor with Cogged Belts Installed on Supply and/or Return Air Fans | 15HP ODP Motor with Smooth V-Belts Installed on Supply and/or Return Air Fans | Industrial | New | Chemicals and Plastics | FPL Blended | Per Unit | 30601.04 | 29989.02 | 612.02 | 0.02 | 14 | 0.074108 | 0.069086 | 32.7 | Motors Pumps | Motors Pumps
Equipment | Cogged Belt on 15hp ODP Motor | 15HP ODP Motor with Cogged Belts Installed on Supply and/or Return Air Fans | 15HP ODP Motor with Smooth V-Belts Installed on Supply and/or Return Air Fans | Industrial | Turnover | Construction | FPL Blended | Per Unit | 30601.04 | 29989.02 | 612.02 | 0.02 | 14 | 0.074108 | 0.069086 | 32.7 | Motors Pumps | Motors Pumps
Equipment | Cogged Belt on 15hp ODP Motor | 15HP ODP Motor with Cogged Belts Installed on Supply and/or Return Air Fans | 15HP ODP Motor with Smooth V-Belts Installed on Supply and/or Return Air Fans | Industrial | New | Construction | FPL Blended | Per Unit | 30601.04 | 29989.02 | 612.02 | 0.02 | 14 | 0.074108 | 0.069086 | 32.7 | Motors Pumps | Motors Pumps
Equipment | Cogged Belt on 15hp ODP Motor | 15HP ODP Motor with Cogged Belts Installed on Supply and/or Return Air Fans | 15HP ODP Motor with Smooth V-Belts Installed on Supply and/or Return Air Fans | Industrial | Turnover | Electrical and Electronic Equip. | FPL Blended | Per Unit | 30601.04 | 29989.02 | 612.02 | 0.02 | 14 | 0.074108 | 0.069086 | 32.7 | Motors Pumps | Motors Pumps
Equipment | Cogged Belt on 15hp ODP Motor | 15HP ODP Motor with Cogged Belts Installed on Supply and/or Return Air Fans | 15HP ODP Motor with Smooth V-Belts Installed on Supply and/or Return Air Fans | Industrial | New | Electrical and Electronic Equip. | FPL Blended | Per Unit | 30601.04 | 29989.02 | 612.02 | 0.02 | 14 | 0.074108 | 0.069086 | 32.7 | Motors Pumps | Motors Pumps
Equipment | Cogged Belt on 15hp ODP Motor | 15HP ODP Motor with Cogged Belts Installed on Supply and/or Return Air Fans | 15HP ODP Motor with Smooth V-Belts Installed on Supply and/or Return Air Fans | Industrial | Turnover | Lumber/Furniture/Pulp/Paper | FPL Blended | Per Unit | 30601.04 | 29989.02 | 612.02 | 0.02 | 14 | 0.074108 | 0.069086 | 32.7 | Motors Pumps | Motors Pumps
Equipment | Cogged Belt on 15hp ODP Motor | 15HP ODP Motor with Cogged Belts Installed on Supply and/or Return Air Fans | 15HP ODP Motor with Smooth V-Belts Installed on Supply and/or Return Air Fans | Industrial | New | Lumber/Furniture/Pulp/Paper | FPL Blended | Per Unit | 30601.04 | 29989.02 | 612.02 | 0.02 | 14 | 0.074108 | 0.069086 | 32.7 | Motors Pumps | Motors Pumps
Equipment | Cogged Belt on 15hp ODP Motor | 15HP ODP Motor with Cogged Belts Installed on Supply and/or Return Air Fans | 15HP ODP Motor with Smooth V-Belts Installed on Supply and/or Return Air Fans | Industrial | Turnover | Metal Products and Machinery | FPL Blended | Per Unit | 30601.04 | 29989.02 | 612.02 | 0.02 | 14 | 0.074108 | 0.069086 | 32.7 | Motors Pumps | Motors Pumps
Equipment | Cogged Belt on 15hp ODP Motor | 15HP ODP Motor with Cogged Belts Installed on Supply and/or Return Air Fans | 15HP ODP Motor with Smooth V-Belts Installed on Supply and/or Return Air Fans | Industrial | New | Metal Products and Machinery | FPL Blended | Per Unit | 30601.04 | 29989.02 | 612.02 | 0.02 | 14 | 0.074108 | 0.069086 | 32.7 | Motors Pumps | Motors Pumps
Equipment | Cogged Belt on 15hp ODP Motor | 15HP ODP Motor with Cogged Belts Installed on Supply and/or Return Air Fans | 15HP ODP Motor with Smooth V-Belts Installed on Supply and/or Return Air Fans | Industrial | Turnover | Miscellaneous Manufacturing | FPL Blended | Per Unit | 30601.04 | 29989.02 | 612.02 | 0.02 | 14 | 0.074108 | 0.069086 | 32.7 | Motors Pumps | Motors Pumps
Equipment | Cogged Belt on 15hp ODP Motor | 15HP ODP Motor with Cogged Belts Installed on Supply and/or Return Air Fans | 15HP ODP Motor with Smooth V-Belts Installed on Supply and/or Return Air Fans | Industrial | New | Miscellaneous Manufacturing | FPL Blended | Per Unit | 30601.04 | 29989.02 | 612.02 | 0.02 | 14 | 0.074108 | 0.069086 | 32.7 | Motors Pumps | Motors Pumps
Equipment | Cogged Belt on 15hp ODP Motor | 15HP ODP Motor with Cogged Belts Installed on Supply and/or Return Air Fans | 15HP ODP Motor with Smooth V-Belts Installed on Supply and/or Return Air Fans | Industrial | Turnover | Primary Resources Industries | FPL Blended | Per Unit | 30601.04 | 29989.02 | 612.02 | 0.02 | 14 | 0.074108 | 0.069086 | 32.7 | Motors Pumps | Motors Pumps
Equipment | Cogged Belt on 15hp ODP Motor | 15HP ODP Motor with Cogged Belts Installed on Supply and/or Return Air Fans | 15HP ODP Motor with Smooth V-Belts Installed on Supply and/or Return Air Fans | Industrial | New | Primary Resources Industries | FPL Blended | Per Unit | 30601.04 | 29989.02 | 612.02 | 0.02 | 14 | 0.074108 | 0.069086 | 32.7 | Motors Pumps | Motors Pumps
Equipment | Cogged Belt on 15hp ODP Motor | 15HP ODP Motor with Cogged Belts Installed on Supply and/or Return Air Fans | 15HP ODP Motor with Smooth V-Belts Installed on Supply and/or Return Air Fans | Industrial | Turnover | Stone/Clay/Glass/Concrete | FPL Blended | Per Unit | 30601.04 | 29989.02 | 612.02 | 0.02 | 14 | 0.074108 | 0.069086 | 32.7 | Motors Pumps | Motors Pumps
Equipment | Cogged Belt on 15hp ODP Motor | 15HP ODP Motor with Cogged Belts Installed on Supply and/or Return Air Fans | 15HP ODP Motor with Smooth V-Belts Installed on Supply and/or Return Air Fans | Industrial | New | Stone/Clay/Glass/Concrete | FPL Blended | Per Unit | 30601.04 | 29989.02 | 612.02 | 0.02 | 14 | 0.074108 | 0.069086 | 32.7 | Motors Pumps | Motors Pumps
Equipment | Cogged Belt on 15hp ODP Motor | 15HP ODP Motor with Cogged Belts Installed on Supply and/or Return Air Fans | 15HP ODP Motor with Smooth V-Belts Installed on Supply and/or Return Air Fans | Industrial | Turnover | Textiles and Leather | FPL Blended | Per Unit | 30601.04 | 29989.02 | 612.02 | 0.02 | 14 | 0.074108 | 0.069086 | 32.7 | Motors Pumps | Motors Pumps
Equipment | Cogged Belt on 15hp ODP Motor | 15HP ODP Motor with Cogged Belts Installed on Supply and/or Return Air Fans | 15HP ODP Motor with Smooth V-Belts Installed on Supply and/or Return Air Fans | Industrial | New | Textiles and Leather | FPL Blended | Per Unit | 30601.04 | 29989.02 | 612.02 | 0.02 | 14 | 0.074108 | 0.069086 | 32.7 | Motors Pumps | Motors Pumps
Equipment | Cogged Belt on 15hp ODP Motor | 15HP ODP Motor with Cogged Belts Installed on Supply and/or Return Air Fans | 15HP ODP Motor with Smooth V-Belts Installed on Supply and/or Return Air Fans | Industrial | Turnover | Transportation Equipment | FPL Blended | Per Unit | 30601.04 | 29989.02 | 612.02 | 0.02 | 14 | 0.074108 | 0.069086 | 32.7 | Motors Pumps | Motors Pumps
Equipment | Cogged Belt on 15hp ODP Motor | 15HP ODP Motor with Cogged Belts Installed on Supply and/or Return Air Fans | 15HP ODP Motor with Smooth V-Belts Installed on Supply and/or Return Air Fans | Industrial | New | Transportation Equipment | FPL Blended | Per Unit | 30601.04 | 29989.02 | 612.02 | 0.02 | 14 | 0.074108 | 0.069086 | 32.7 | Motors Pumps | Motors Pumps
Equipment | Cogged Belt on 15hp ODP Motor | 15HP ODP Motor with Cogged Belts Installed on Supply and/or Return Air Fans | 15HP ODP Motor with Smooth V-Belts Installed on Supply and/or Return Air Fans | Industrial | Turnover | Water and Wastewater | FPL Blended | Per Unit | 30601.04 | 29989.02 | 612.02 | 0.02 | 14 | 0.074379 | 0.069207 | 32.7 | Motors Pumps | Motors Pumps
Equipment | Cogged Belt on 15hp ODP Motor | 15HP ODP Motor with Cogged Belts Installed on Supply and/or Return Air Fans | 15HP ODP Motor with Smooth V-Belts Installed on Supply and/or Return Air Fans | Industrial | New | Water and Wastewater | FPL Blended | Per Unit | 30601.04 | 29989.02 | 612.02 | 0.02 | 14 | 0.074379 | 0.069207 | 32.7 | Motors Pumps | Motors Pumps
Equipment | Synchronous Belt on 75hp ODP Motor | 75 HP Open-Drip Proof Motor with Synchronous Belts Installed on Supply and/or Return Air Fans | 75 HP Open-Drip Proof Motor with Smooth V-Belts Installed on Supply and/or Return Air Fans | Industrial | Turnover | Agriculture and Assembly | FPL Blended | Per Unit | 235387.54 | 223377.97 | 12009.57 | 0.05102 | 14 | 1.4542 | 1.3557 | 2450 | Motors Pumps | Motors Pumps
Equipment | Synchronous Belt on 75hp ODP Motor | 75 HP Open-Drip Proof Motor with Synchronous Belts Installed on Supply and/or Return Air Fans | 75 HP Open-Drip Proof Motor with Smooth V-Belts Installed on Supply and/or Return Air Fans | Industrial | New | Agriculture and Assembly | FPL Blended | Per Unit | 235387.54 | 223377.97 | 12009.57 | 0.05102 | 14 | 1.4542 | 1.3557 | 2450 | Motors Pumps | Motors Pumps
Equipment | Synchronous Belt on 75hp ODP Motor | 75 HP Open-Drip Proof Motor with Synchronous Belts Installed on Supply and/or Return Air Fans | 75 HP Open-Drip Proof Motor with Smooth V-Belts Installed on Supply and/or Return Air Fans | Industrial | Turnover | Chemicals and Plastics | FPL Blended | Per Unit | 235387.54 | 223377.97 | 12009.57 | 0.05102 | 14 | 1.4542 | 1.3557 | 2450 | Motors Pumps | Motors Pumps
Equipment | Synchronous Belt on 75hp ODP Motor | 75 HP Open-Drip Proof Motor with Synchronous Belts Installed on Supply and/or Return Air Fans | 75 HP Open-Drip Proof Motor with Smooth V-Belts Installed on Supply and/or Return Air Fans | Industrial | New | Chemicals and Plastics | FPL Blended | Per Unit | 235387.54 | 223377.97 | 12009.57 | 0.05102 | 14 | 1.4542 | 1.3557 | 2450 | Motors Pumps | Motors Pumps
Equipment | Synchronous Belt on 75hp ODP Motor | 75 HP Open-Drip Proof Motor with Synchronous Belts Installed on Supply and/or Return Air Fans | 75 HP Open-Drip Proof Motor with Smooth V-Belts Installed on Supply and/or Return Air Fans | Industrial | Turnover | Construction | FPL Blended | Per Unit | 235387.54 | 223377.97 | 12009.57 | 0.05102 | 14 | 1.4542 | 1.3557 | 2450 | Motors Pumps | Motors Pumps
Equipment | Synchronous Belt on 75hp ODP Motor | 75 HP Open-Drip Proof Motor with Synchronous Belts Installed on Supply and/or Return Air Fans | 75 HP Open-Drip Proof Motor with Smooth V-Belts Installed on Supply and/or Return Air Fans | Industrial | New | Construction | FPL Blended | Per Unit | 235387.54 | 223377.97 | 12009.57 | 0.05102 | 14 | 1.4542 | 1.3557 | 2450 | Motors Pumps | Motors Pumps
Equipment | Synchronous Belt on 75hp ODP Motor | 75 HP Open-Drip Proof Motor with Synchronous Belts Installed on Supply and/or Return Air Fans | 75 HP Open-Drip Proof Motor with Smooth V-Belts Installed on Supply and/or Return Air Fans | Industrial | Turnover | Electrical and Electronic Equip. | FPL Blended | Per Unit | 235387.54 | 223377.97 | 12009.57 | 0.05102 | 14 | 1.4542 | 1.3557 | 2450 | Motors Pumps | Motors Pumps
Equipment | Synchronous Belt on 75hp ODP Motor | 75 HP Open-Drip Proof Motor with Synchronous Belts Installed on Supply and/or Return Air Fans | 75 HP Open-Drip Proof Motor with Smooth V-Belts Installed on Supply and/or Return Air Fans | Industrial | New | Electrical and Electronic Equip. | FPL Blended | Per Unit | 235387.54 | 223377.97 | 12009.57 | 0.05102 | 14 | 1.4542 | 1.3557 | 2450 | Motors Pumps | Motors Pumps
Equipment | Synchronous Belt on 75hp ODP Motor | 75 HP Open-Drip Proof Motor with Synchronous Belts Installed on Supply and/or Return Air Fans | 75 HP Open-Drip Proof Motor with Smooth V-Belts Installed on Supply and/or Return Air Fans | Industrial | Turnover | Lumber/Furniture/Pulp/Paper | FPL Blended | Per Unit | 235387.54 | 223377.97 | 12009.57 | 0.05102 | 14 | 1.4542 | 1.3557 | 2450 | Motors Pumps | Motors Pumps
Equipment | Synchronous Belt on 75hp ODP Motor | 75 HP Open-Drip Proof Motor with Synchronous Belts Installed on Supply and/or Return Air Fans | 75 HP Open-Drip Proof Motor with Smooth V-Belts Installed on Supply and/or Return Air Fans | Industrial | New | Lumber/Furniture/Pulp/Paper | FPL Blended | Per Unit | 235387.54 | 223377.97 | 12009.57 | 0.05102 | 14 | 1.4542 | 1.3557 | 2450 | Motors Pumps | Motors Pumps
Equipment | Synchronous Belt on 75hp ODP Motor | 75 HP Open-Drip Proof Motor with Synchronous Belts Installed on Supply and/or Return Air Fans | 75 HP Open-Drip Proof Motor with Smooth V-Belts Installed on Supply and/or Return Air Fans | Industrial | Turnover | Metal Products and Machinery | FPL Blended | Per Unit | 235387.54 | 223377.97 | 12009.57 | 0.05102 | 14 | 1.4542 | 1.3557 | 2450 | Motors Pumps | Motors Pumps
Equipment | Synchronous Belt on 75hp ODP Motor | 75 HP Open-Drip Proof Motor with Synchronous Belts Installed on Supply and/or Return Air Fans | 75 HP Open-Drip Proof Motor with Smooth V-Belts Installed on Supply and/or Return Air Fans | Industrial | New | Metal Products and Machinery | FPL Blended | Per Unit | 235387.54 | 223377.97 | 12009.57 | 0.05102 | 14 | 1.4542 | 1.3557 | 2450 | Motors Pumps | Motors Pumps
Equipment | Synchronous Belt on 75hp ODP Motor | 75 HP Open-Drip Proof Motor with Synchronous Belts Installed on Supply and/or Return Air Fans | 75 HP Open-Drip Proof Motor with Smooth V-Belts Installed on Supply and/or Return Air Fans | Industrial | Turnover | Miscellaneous Manufacturing | FPL Blended | Per Unit | 235387.54 | 223377.97 | 12009.57 | 0.05102 | 14 | 1.4542 | 1.3557 | 2450 | Motors Pumps | Motors Pumps
Equipment | Synchronous Belt on 75hp ODP Motor | 75 HP Open-Drip Proof Motor with Synchronous Belts Installed on Supply and/or Return Air Fans | 75 HP Open-Drip Proof Motor with Smooth V-Belts Installed on Supply and/or Return Air Fans | Industrial | New | Miscellaneous Manufacturing | FPL Blended | Per Unit | 235387.54 | 223377.97 | 12009.57 | 0.05102 | 14 | 1.4542 | 1.3557 | 2450 | Motors Pumps | Motors Pumps
Equipment | Synchronous Belt on 75hp ODP Motor | 75 HP Open-Drip Proof Motor with Synchronous Belts Installed on Supply and/or Return Air Fans | 75 HP Open-Drip Proof Motor with Smooth V-Belts Installed on Supply and/or Return Air Fans | Industrial | Turnover | Primary Resources Industries | FPL Blended | Per Unit | 235387.54 | 223377.97 | 12009.57 | 0.05102 | 14 | 1.4542 | 1.3557 | 2450 | Motors Pumps | Motors Pumps
Equipment | Synchronous Belt on 75hp ODP Motor | 75 HP Open-Drip Proof Motor with Synchronous Belts Installed on Supply and/or Return Air Fans | 75 HP Open-Drip Proof Motor with Smooth V-Belts Installed on Supply and/or Return Air Fans | Industrial | New | Primary Resources Industries | FPL Blended | Per Unit | 235387.54 | 223377.97 | 12009.57 | 0.05102 | 14 | 1.4542 | 1.3557 | 2450 | Motors Pumps | Motors Pumps
Equipment | Synchronous Belt on 75hp ODP Motor | 75 HP Open-Drip Proof Motor with Synchronous Belts Installed on Supply and/or Return Air Fans | 75 HP Open-Drip Proof Motor with Smooth V-Belts Installed on Supply and/or Return Air Fans | Industrial | Turnover | Stone/Clay/Glass/Concrete | FPL Blended | Per Unit | 235387.54 | 223377.97 | 12009.57 | 0.05102 | 14 | 1.4542 | 1.3557 | 2450 | Motors Pumps | Motors Pumps
Equipment | Synchronous Belt on 75hp ODP Motor | 75 HP Open-Drip Proof Motor with Synchronous Belts Installed on Supply and/or Return Air Fans | 75 HP Open-Drip Proof Motor with Smooth V-Belts Installed on Supply and/or Return Air Fans | Industrial | New | Stone/Clay/Glass/Concrete | FPL Blended | Per Unit | 235387.54 | 223377.97 | 12009.57 | 0.05102 | 14 | 1.4542 | 1.3557 | 2450 | Motors Pumps | Motors Pumps
Equipment | Synchronous Belt on 75hp ODP Motor | 75 HP Open-Drip Proof Motor with Synchronous Belts Installed on Supply and/or Return Air Fans | 75 HP Open-Drip Proof Motor with Smooth V-Belts Installed on Supply and/or Return Air Fans | Industrial | Turnover | Textiles and Leather | FPL Blended | Per Unit | 235387.54 | 223377.97 | 12009.57 | 0.05102 | 14 | 1.4542 | 1.3557 | 2450 | Motors Pumps | Motors Pumps
Equipment | Synchronous Belt on 75hp ODP Motor | 75 HP Open-Drip Proof Motor with Synchronous Belts Installed on Supply and/or Return Air Fans | 75 HP Open-Drip Proof Motor with Smooth V-Belts Installed on Supply and/or Return Air Fans | Industrial | New | Textiles and Leather | FPL Blended | Per Unit | 235387.54 | 223377.97 | 12009.57 | 0.05102 | 14 | 1.4542 | 1.3557 | 2450 | Motors Pumps | Motors Pumps
Equipment | Synchronous Belt on 75hp ODP Motor | 75 HP Open-Drip Proof Motor with Synchronous Belts Installed on Supply and/or Return Air Fans | 75 HP Open-Drip Proof Motor with Smooth V-Belts Installed on Supply and/or Return Air Fans | Industrial | Turnover | Transportation Equipment | FPL Blended | Per Unit | 235387.54 | 223377.97 | 12009.57 | 0.05102 | 14 | 1.4542 | 1.3557 | 2450 | Motors Pumps | Motors Pumps
Equipment | Synchronous Belt on 75hp ODP Motor | 75 HP Open-Drip Proof Motor with Synchronous Belts Installed on Supply and/or Return Air Fans | 75 HP Open-Drip Proof Motor with Smooth V-Belts Installed on Supply and/or Return Air Fans | Industrial | New | Transportation Equipment | FPL Blended | Per Unit | 235387.54 | 223377.97 | 12009.57 | 0.05102 | 14 | 1.4542 | 1.3557 | 2450 | Motors Pumps | Motors Pumps
Equipment | Synchronous Belt on 75hp ODP Motor | 75 HP Open-Drip Proof Motor with Synchronous Belts Installed on Supply and/or Return Air Fans | 75 HP Open-Drip Proof Motor with Smooth V-Belts Installed on Supply and/or Return Air Fans | Industrial | Turnover | Water and Wastewater | FPL Blended | Per Unit | 235387.54 | 223377.97 | 12009.57 | 0.05102 | 14 | 1.4595 | 1.358 | 2450 | Motors Pumps | Motors Pumps
Equipment | Synchronous Belt on 75hp ODP Motor | 75 HP Open-Drip Proof Motor with Synchronous Belts Installed on Supply and/or Return Air Fans | 75 HP Open-Drip Proof Motor with Smooth V-Belts Installed on Supply and/or Return Air Fans | Industrial | New | Water and Wastewater | FPL Blended | Per Unit | 235387.54 | 223377.97 | 12009.57 | 0.05102 | 14 | 1.4595 | 1.358 | 2450 | Motors Pumps | Motors Pumps
NonEquipment | Engine Block Timer | An engine block heater operated by an outdoor plug-in timer |  | Industrial | Existing | Agriculture and Assembly | FPL Blended | Per Timer | 786.38 | 209.96 | 576.42 | 0.733 | 3 | 0.072235 | 0.06517 | 10.48 | Other |  | Other
NonEquipment | Engine Block Timer | An engine block heater operated by an outdoor plug-in timer | An engine block heater that is manually plugged in | Industrial | New | Agriculture and Assembly | FPL Blended | Per Timer | 786.38 | 209.96 | 576.42 | 0.733 | 3 | 0.072235 | 0.06517 | 10.48 | Other |  | Other
Equipment | Compressed Air Desiccant Dryer | heated regenerative desiccant dryer without dew point demand controls | heatless regenerative desiccant dryer without dew point demand controls | Industrial | Turnover | Agriculture and Assembly | FPL Blended | Per Unit | 160143.75 | 129894.38 | 30249.37 | 0.18889 | 15 | 3.7907 | 3.42 | 2701 | Process Specific | Process Specific
Equipment | Compressed Air Desiccant Dryer | heated regenerative desiccant dryer without dew point demand controls | heatless regenerative desiccant dryer without dew point demand controls | Industrial | New | Agriculture and Assembly | FPL Blended | Per Unit | 160143.75 | 129894.38 | 30249.37 | 0.18889 | 15 | 3.7907 | 3.42 | 2701 | Process Specific | Process Specific
Equipment | Compressed Air Desiccant Dryer | heated regenerative desiccant dryer without dew point demand controls | heatless regenerative desiccant dryer without dew point demand controls | Industrial | Turnover | Chemicals and Plastics | FPL Blended | Per Unit | 160143.75 | 129894.38 | 30249.37 | 0.18889 | 15 | 3.7907 | 3.42 | 2701 | Process Specific | Process Specific
Equipment | Compressed Air Desiccant Dryer | heated regenerative desiccant dryer without dew point demand controls | heatless regenerative desiccant dryer without dew point demand controls | Industrial | New | Chemicals and Plastics | FPL Blended | Per Unit | 160143.75 | 129894.38 | 30249.37 | 0.18889 | 15 | 3.7907 | 3.42 | 2701 | Process Specific | Process Specific
Equipment | Compressed Air Desiccant Dryer | heated regenerative desiccant dryer without dew point demand controls | heatless regenerative desiccant dryer without dew point demand controls | Industrial | Turnover | Construction | FPL Blended | Per Unit | 160143.75 | 129894.38 | 30249.37 | 0.18889 | 15 | 3.7907 | 3.42 | 2701 | Process Specific | Process Specific
Equipment | Compressed Air Desiccant Dryer | heated regenerative desiccant dryer without dew point demand controls | heatless regenerative desiccant dryer without dew point demand controls | Industrial | New | Construction | FPL Blended | Per Unit | 160143.75 | 129894.38 | 30249.37 | 0.18889 | 15 | 3.7907 | 3.42 | 2701 | Process Specific | Process Specific
Equipment | Compressed Air Desiccant Dryer | heated regenerative desiccant dryer without dew point demand controls | heatless regenerative desiccant dryer without dew point demand controls | Industrial | Turnover | Electrical and Electronic Equip. | FPL Blended | Per Unit | 160143.75 | 129894.38 | 30249.37 | 0.18889 | 15 | 3.7907 | 3.42 | 2701 | Process Specific | Process Specific
Equipment | Compressed Air Desiccant Dryer | heated regenerative desiccant dryer without dew point demand controls | heatless regenerative desiccant dryer without dew point demand controls | Industrial | New | Electrical and Electronic Equip. | FPL Blended | Per Unit | 160143.75 | 129894.38 | 30249.37 | 0.18889 | 15 | 3.7907 | 3.42 | 2701 | Process Specific | Process Specific
Equipment | Compressed Air Desiccant Dryer | heated regenerative desiccant dryer without dew point demand controls | heatless regenerative desiccant dryer without dew point demand controls | Industrial | Turnover | Lumber/Furniture/Pulp/Paper | FPL Blended | Per Unit | 154001.25 | 124912.12 | 29089.13 | 0.18889 | 15 | 3.6453 | 3.2888 | 2701 | Process Specific | Process Specific
Equipment | Compressed Air Desiccant Dryer | heated regenerative desiccant dryer without dew point demand controls | heatless regenerative desiccant dryer without dew point demand controls | Industrial | New | Lumber/Furniture/Pulp/Paper | FPL Blended | Per Unit | 154001.25 | 124912.12 | 29089.13 | 0.18889 | 15 | 3.6453 | 3.2888 | 2701 | Process Specific | Process Specific
Equipment | Compressed Air Desiccant Dryer | heated regenerative desiccant dryer without dew point demand controls | heatless regenerative desiccant dryer without dew point demand controls | Industrial | Turnover | Metal Products and Machinery | FPL Blended | Per Unit | 160143.75 | 129894.38 | 30249.37 | 0.18889 | 15 | 3.7907 | 3.42 | 2701 | Process Specific | Process Specific
Equipment | Compressed Air Desiccant Dryer | heated regenerative desiccant dryer without dew point demand controls | heatless regenerative desiccant dryer without dew point demand controls | Industrial | New | Metal Products and Machinery | FPL Blended | Per Unit | 160143.75 | 129894.38 | 30249.37 | 0.18889 | 15 | 3.7907 | 3.42 | 2701 | Process Specific | Process Specific
Equipment | Compressed Air Desiccant Dryer | heated regenerative desiccant dryer without dew point demand controls | heatless regenerative desiccant dryer without dew point demand controls | Industrial | Turnover | Miscellaneous Manufacturing | FPL Blended | Per Unit | 157680 | 127896 | 29784 | 0.18889 | 15 | 3.7324 | 3.3674 | 2701 | Process Specific | Process Specific
Equipment | Compressed Air Desiccant Dryer | heated regenerative desiccant dryer without dew point demand controls | heatless regenerative desiccant dryer without dew point demand controls | Industrial | New | Miscellaneous Manufacturing | FPL Blended | Per Unit | 157680 | 127896 | 29784 | 0.18889 | 15 | 3.7324 | 3.3674 | 2701 | Process Specific | Process Specific
Equipment | Compressed Air Desiccant Dryer | heated regenerative desiccant dryer without dew point demand controls | heatless regenerative desiccant dryer without dew point demand controls | Industrial | Turnover | Primary Resources Industries | FPL Blended | Per Unit | 160143.75 | 129894.38 | 30249.37 | 0.18889 | 15 | 3.7907 | 3.42 | 2701 | Process Specific | Process Specific
Equipment | Compressed Air Desiccant Dryer | heated regenerative desiccant dryer without dew point demand controls | heatless regenerative desiccant dryer without dew point demand controls | Industrial | New | Primary Resources Industries | FPL Blended | Per Unit | 160143.75 | 129894.38 | 30249.37 | 0.18889 | 15 | 3.7907 | 3.42 | 2701 | Process Specific | Process Specific
Equipment | Compressed Air Desiccant Dryer | heated regenerative desiccant dryer without dew point demand controls | heatless regenerative desiccant dryer without dew point demand controls | Industrial | Turnover | Stone/Clay/Glass/Concrete | FPL Blended | Per Unit | 160143.75 | 129894.38 | 30249.37 | 0.18889 | 15 | 3.7907 | 3.42 | 2701 | Process Specific | Process Specific
Equipment | Compressed Air Desiccant Dryer | heated regenerative desiccant dryer without dew point demand controls | heatless regenerative desiccant dryer without dew point demand controls | Industrial | New | Stone/Clay/Glass/Concrete | FPL Blended | Per Unit | 160143.75 | 129894.38 | 30249.37 | 0.18889 | 15 | 3.7907 | 3.42 | 2701 | Process Specific | Process Specific
Equipment | Compressed Air Desiccant Dryer | heated regenerative desiccant dryer without dew point demand controls | heatless regenerative desiccant dryer without dew point demand controls | Industrial | Turnover | Textiles and Leather | FPL Blended | Per Unit | 160143.75 | 129894.38 | 30249.37 | 0.18889 | 15 | 3.7907 | 3.42 | 2701 | Process Specific | Process Specific
Equipment | Compressed Air Desiccant Dryer | heated regenerative desiccant dryer without dew point demand controls | heatless regenerative desiccant dryer without dew point demand controls | Industrial | New | Textiles and Leather | FPL Blended | Per Unit | 160143.75 | 129894.38 | 30249.37 | 0.18889 | 15 | 3.7907 | 3.42 | 2701 | Process Specific | Process Specific
Equipment | Compressed Air Desiccant Dryer | heated regenerative desiccant dryer without dew point demand controls | heatless regenerative desiccant dryer without dew point demand controls | Industrial | Turnover | Transportation Equipment | FPL Blended | Per Unit | 155216.25 | 125897.62 | 29318.63 | 0.18889 | 15 | 3.6741 | 3.3148 | 2701 | Process Specific | Process Specific
Equipment | Compressed Air Desiccant Dryer | heated regenerative desiccant dryer without dew point demand controls | heatless regenerative desiccant dryer without dew point demand controls | Industrial | New | Transportation Equipment | FPL Blended | Per Unit | 155216.25 | 125897.62 | 29318.63 | 0.18889 | 15 | 3.6741 | 3.3148 | 2701 | Process Specific | Process Specific
Equipment | Compressed Air Desiccant Dryer | heated regenerative desiccant dryer without dew point demand controls | heatless regenerative desiccant dryer without dew point demand controls | Industrial | Turnover | Water and Wastewater | FPL Blended | Per Unit | 160143.75 | 129894.38 | 30249.37 | 0.18889 | 15 | 3.7907 | 3.42 | 2701 | Process Specific | Process Specific
Equipment | Compressed Air Desiccant Dryer | heated regenerative desiccant dryer without dew point demand controls | heatless regenerative desiccant dryer without dew point demand controls | Industrial | New | Water and Wastewater | FPL Blended | Per Unit | 160143.75 | 129894.38 | 30249.37 | 0.18889 | 15 | 3.7907 | 3.42 | 2701 | Process Specific | Process Specific
NonEquipment | Demand Controlled Ventilation | Return Air System with CO2 Sensors |  | Industrial | Existing | Agriculture and Assembly | FPL Blended | Per End Use Consumption | 430698.24 | 397658.81 | 33039.43 | 0.076711 | 10 | 4.1305 | 3.7459 | 27210.41 | HVAC |  | HVAC
NonEquipment | Demand Controlled Ventilation | Return Air System with CO2 Sensors | Standard Return Air System, No Sensors | Industrial | New | Agriculture and Assembly | FPL Blended | Per End Use Consumption | 430698.24 | 397658.81 | 33039.43 | 0.076711 | 10 | 4.1305 | 3.7459 | 27210.41 | HVAC |  | HVAC
NonEquipment | Demand Controlled Ventilation | Return Air System with CO2 Sensors |  | Industrial | Existing | Chemicals and Plastics | FPL Blended | Per End Use Consumption | 1039779.53 | 989725.58 | 50053.95 | 0.048139 | 10 | 6.2576 | 5.6749 | 41223.13 | HVAC |  | HVAC
NonEquipment | Demand Controlled Ventilation | Return Air System with CO2 Sensors | Standard Return Air System, No Sensors | Industrial | New | Chemicals and Plastics | FPL Blended | Per End Use Consumption | 1039779.53 | 989725.58 | 50053.95 | 0.048139 | 10 | 6.2576 | 5.6749 | 41223.13 | HVAC |  | HVAC
NonEquipment | Demand Controlled Ventilation | Return Air System with CO2 Sensors |  | Industrial | Existing | Construction | FPL Blended | Per End Use Consumption | 167863.6 | 154808.95 | 13054.65 | 0.077769 | 10 | 1.6321 | 1.4801 | 10751.47 | HVAC |  | HVAC
NonEquipment | Demand Controlled Ventilation | Return Air System with CO2 Sensors | Standard Return Air System, No Sensors | Industrial | New | Construction | FPL Blended | Per End Use Consumption | 167863.6 | 154808.95 | 13054.65 | 0.077769 | 10 | 1.6321 | 1.4801 | 10751.47 | HVAC |  | HVAC
NonEquipment | Demand Controlled Ventilation | Return Air System with CO2 Sensors |  | Industrial | Existing | Electrical and Electronic Equip. | FPL Blended | Per End Use Consumption | 815481.41 | 780483.02 | 34998.39 | 0.042917 | 10 | 4.3754 | 3.968 | 28823.76 | HVAC |  | HVAC
NonEquipment | Demand Controlled Ventilation | Return Air System with CO2 Sensors | Standard Return Air System, No Sensors | Industrial | New | Electrical and Electronic Equip. | FPL Blended | Per End Use Consumption | 815481.41 | 780483.02 | 34998.39 | 0.042917 | 10 | 4.3754 | 3.968 | 28823.76 | HVAC |  | HVAC
NonEquipment | Demand Controlled Ventilation | Return Air System with CO2 Sensors |  | Industrial | Existing | Lumber/Furniture/Pulp/Paper | FPL Blended | Per End Use Consumption | 483786.52 | 414730.2 | 69056.32 | 0.14274 | 10 | 8.6333 | 7.8293 | 56872.98 | HVAC |  | HVAC
NonEquipment | Demand Controlled Ventilation | Return Air System with CO2 Sensors | Standard Return Air System, No Sensors | Industrial | New | Lumber/Furniture/Pulp/Paper | FPL Blended | Per End Use Consumption | 483786.52 | 414730.2 | 69056.32 | 0.14274 | 10 | 8.6333 | 7.8293 | 56872.98 | HVAC |  | HVAC
NonEquipment | Demand Controlled Ventilation | Return Air System with CO2 Sensors |  | Industrial | Existing | Metal Products and Machinery | FPL Blended | Per End Use Consumption | 187151.73 | 162249.92 | 24901.81 | 0.13306 | 10 | 3.1132 | 2.8233 | 20508.48 | HVAC |  | HVAC
NonEquipment | Demand Controlled Ventilation | Return Air System with CO2 Sensors | Standard Return Air System, No Sensors | Industrial | New | Metal Products and Machinery | FPL Blended | Per End Use Consumption | 187151.73 | 162249.92 | 24901.81 | 0.13306 | 10 | 3.1132 | 2.8233 | 20508.48 | HVAC |  | HVAC
NonEquipment | Demand Controlled Ventilation | Return Air System with CO2 Sensors |  | Industrial | Existing | Miscellaneous Manufacturing | FPL Blended | Per End Use Consumption | 167863.6 | 154808.95 | 13054.65 | 0.077769 | 10 | 1.6321 | 1.4801 | 10751.47 | HVAC |  | HVAC
NonEquipment | Demand Controlled Ventilation | Return Air System with CO2 Sensors | Standard Return Air System, No Sensors | Industrial | New | Miscellaneous Manufacturing | FPL Blended | Per End Use Consumption | 167863.6 | 154808.95 | 13054.65 | 0.077769 | 10 | 1.6321 | 1.4801 | 10751.47 | HVAC |  | HVAC
NonEquipment | Demand Controlled Ventilation | Return Air System with CO2 Sensors |  | Industrial | Existing | Primary Resources Industries | FPL Blended | Per End Use Consumption | 1342521.96 | 1251185.41 | 91336.55 | 0.068034 | 10 | 11.4187 | 10.3553 | 75222.4 | HVAC |  | HVAC
NonEquipment | Demand Controlled Ventilation | Return Air System with CO2 Sensors | Standard Return Air System, No Sensors | Industrial | New | Primary Resources Industries | FPL Blended | Per End Use Consumption | 1342521.96 | 1251185.41 | 91336.55 | 0.068034 | 10 | 11.4187 | 10.3553 | 75222.4 | HVAC |  | HVAC
NonEquipment | Demand Controlled Ventilation | Return Air System with CO2 Sensors |  | Industrial | Existing | Stone/Clay/Glass/Concrete | FPL Blended | Per End Use Consumption | 252491.07 | 230027.71 | 22463.36 | 0.088967 | 10 | 2.8083 | 2.5468 | 18500.24 | HVAC |  | HVAC
NonEquipment | Demand Controlled Ventilation | Return Air System with CO2 Sensors | Standard Return Air System, No Sensors | Industrial | New | Stone/Clay/Glass/Concrete | FPL Blended | Per End Use Consumption | 252491.07 | 230027.71 | 22463.36 | 0.088967 | 10 | 2.8083 | 2.5468 | 18500.24 | HVAC |  | HVAC
NonEquipment | Demand Controlled Ventilation | Return Air System with CO2 Sensors |  | Industrial | Existing | Textiles and Leather | FPL Blended | Per End Use Consumption | 449828.96 | 423546.45 | 26282.51 | 0.058428 | 10 | 3.2858 | 2.9798 | 21645.59 | HVAC |  | HVAC
NonEquipment | Demand Controlled Ventilation | Return Air System with CO2 Sensors | Standard Return Air System, No Sensors | Industrial | New | Textiles and Leather | FPL Blended | Per End Use Consumption | 449828.96 | 423546.45 | 26282.51 | 0.058428 | 10 | 3.2858 | 2.9798 | 21645.59 | HVAC |  | HVAC
NonEquipment | Demand Controlled Ventilation | Return Air System with CO2 Sensors |  | Industrial | Existing | Transportation Equipment | FPL Blended | Per End Use Consumption | 1476409.44 | 1396750 | 79659.44 | 0.053955 | 10 | 9.9589 | 9.0314 | 65605.44 | HVAC |  | HVAC
NonEquipment | Demand Controlled Ventilation | Return Air System with CO2 Sensors | Standard Return Air System, No Sensors | Industrial | New | Transportation Equipment | FPL Blended | Per End Use Consumption | 1476409.44 | 1396750 | 79659.44 | 0.053955 | 10 | 9.9589 | 9.0314 | 65605.44 | HVAC |  | HVAC
NonEquipment | Demand Controlled Ventilation | Return Air System with CO2 Sensors |  | Industrial | Existing | Water and Wastewater | FPL Blended | Per End Use Consumption | 2155600.16 | 2142545.51 | 13054.65 | 0.0060562 | 10 | 1.6321 | 1.4801 | 10751.47 | HVAC |  | HVAC
NonEquipment | Demand Controlled Ventilation | Return Air System with CO2 Sensors | Standard Return Air System, No Sensors | Industrial | New | Water and Wastewater | FPL Blended | Per End Use Consumption | 2155600.16 | 2142545.51 | 13054.65 | 0.0060562 | 10 | 1.6321 | 1.4801 | 10751.47 | HVAC |  | HVAC
NonEquipment | Programmable thermostat | Standard Heating and Cooling System with Programmable Thermostat |  | Industrial | Existing | Agriculture and Assembly | FPL Blended | Per End Use Consumption | 430698.24 | 406579.14 | 24119.1 | 0.056 | 11 | 3.0153 | 2.7345 | 294.41 | HVAC |  | HVAC
NonEquipment | Programmable thermostat | Standard Heating and Cooling System with Programmable Thermostat | Standard Heating and Cooling System with Manual Thermostat | Industrial | New | Agriculture and Assembly | FPL Blended | Per End Use Consumption | 430698.24 | 406579.14 | 24119.1 | 0.056 | 11 | 3.0153 | 2.7345 | 294.41 | HVAC |  | HVAC
NonEquipment | Programmable thermostat | Standard Heating and Cooling System with Programmable Thermostat |  | Industrial | Existing | Chemicals and Plastics | FPL Blended | Per End Use Consumption | 1039779.53 | 981551.88 | 58227.65 | 0.056 | 11 | 7.2795 | 6.6016 | 444.11 | HVAC |  | HVAC
NonEquipment | Programmable thermostat | Standard Heating and Cooling System with Programmable Thermostat | Standard Heating and Cooling System with Manual Thermostat | Industrial | New | Chemicals and Plastics | FPL Blended | Per End Use Consumption | 1039779.53 | 981551.88 | 58227.65 | 0.056 | 11 | 7.2795 | 6.6016 | 444.11 | HVAC |  | HVAC
NonEquipment | Programmable thermostat | Standard Heating and Cooling System with Programmable Thermostat |  | Industrial | Existing | Construction | FPL Blended | Per End Use Consumption | 167863.6 | 158463.24 | 9400.36 | 0.056 | 11 | 1.1752 | 1.0658 | 119.76 | HVAC |  | HVAC
NonEquipment | Programmable thermostat | Standard Heating and Cooling System with Programmable Thermostat | Standard Heating and Cooling System with Manual Thermostat | Industrial | New | Construction | FPL Blended | Per End Use Consumption | 167863.6 | 158463.24 | 9400.36 | 0.056 | 11 | 1.1752 | 1.0658 | 119.76 | HVAC |  | HVAC
NonEquipment | Programmable thermostat | Standard Heating and Cooling System with Programmable Thermostat |  | Industrial | Existing | Electrical and Electronic Equip. | FPL Blended | Per End Use Consumption | 815481.41 | 769814.45 | 45666.96 | 0.056 | 11 | 5.7092 | 5.1775 | 309.38 | HVAC |  | HVAC
NonEquipment | Programmable thermostat | Standard Heating and Cooling System with Programmable Thermostat | Standard Heating and Cooling System with Manual Thermostat | Industrial | New | Electrical and Electronic Equip. | FPL Blended | Per End Use Consumption | 815481.41 | 769814.45 | 45666.96 | 0.056 | 11 | 5.7092 | 5.1775 | 309.38 | HVAC |  | HVAC
NonEquipment | Programmable thermostat | Standard Heating and Cooling System with Programmable Thermostat |  | Industrial | Existing | Lumber/Furniture/Pulp/Paper | FPL Blended | Per End Use Consumption | 483786.52 | 456694.47 | 27092.05 | 0.056 | 11 | 3.387 | 3.0716 | 613.77 | HVAC |  | HVAC
NonEquipment | Programmable thermostat | Standard Heating and Cooling System with Programmable Thermostat | Standard Heating and Cooling System with Manual Thermostat | Industrial | New | Lumber/Furniture/Pulp/Paper | FPL Blended | Per End Use Consumption | 483786.52 | 456694.47 | 27092.05 | 0.056 | 11 | 3.387 | 3.0716 | 613.77 | HVAC |  | HVAC
NonEquipment | Programmable thermostat | Standard Heating and Cooling System with Programmable Thermostat |  | Industrial | Existing | Metal Products and Machinery | FPL Blended | Per End Use Consumption | 187151.73 | 176671.23 | 10480.5 | 0.056 | 11 | 1.3103 | 1.1882 | 224.55 | HVAC |  | HVAC
NonEquipment | Programmable thermostat | Standard Heating and Cooling System with Programmable Thermostat | Standard Heating and Cooling System with Manual Thermostat | Industrial | New | Metal Products and Machinery | FPL Blended | Per End Use Consumption | 187151.73 | 176671.23 | 10480.5 | 0.056 | 11 | 1.3103 | 1.1882 | 224.55 | HVAC |  | HVAC
NonEquipment | Programmable thermostat | Standard Heating and Cooling System with Programmable Thermostat |  | Industrial | Existing | Miscellaneous Manufacturing | FPL Blended | Per End Use Consumption | 167863.6 | 158463.24 | 9400.36 | 0.056 | 11 | 1.1752 | 1.0658 | 119.76 | HVAC |  | HVAC
NonEquipment | Programmable thermostat | Standard Heating and Cooling System with Programmable Thermostat | Standard Heating and Cooling System with Manual Thermostat | Industrial | New | Miscellaneous Manufacturing | FPL Blended | Per End Use Consumption | 167863.6 | 158463.24 | 9400.36 | 0.056 | 11 | 1.1752 | 1.0658 | 119.76 | HVAC |  | HVAC
NonEquipment | Programmable thermostat | Standard Heating and Cooling System with Programmable Thermostat |  | Industrial | Existing | Primary Resources Industries | FPL Blended | Per End Use Consumption | 1342521.96 | 1267340.73 | 75181.23 | 0.056 | 11 | 9.399 | 8.5237 | 808.38 | HVAC |  | HVAC
NonEquipment | Programmable thermostat | Standard Heating and Cooling System with Programmable Thermostat | Standard Heating and Cooling System with Manual Thermostat | Industrial | New | Primary Resources Industries | FPL Blended | Per End Use Consumption | 1342521.96 | 1267340.73 | 75181.23 | 0.056 | 11 | 9.399 | 8.5237 | 808.38 | HVAC |  | HVAC
NonEquipment | Programmable thermostat | Standard Heating and Cooling System with Programmable Thermostat |  | Industrial | Existing | Stone/Clay/Glass/Concrete | FPL Blended | Per End Use Consumption | 252491.07 | 238351.57 | 14139.5 | 0.056 | 11 | 1.7677 | 1.6031 | 199.6 | HVAC |  | HVAC
NonEquipment | Programmable thermostat | Standard Heating and Cooling System with Programmable Thermostat | Standard Heating and Cooling System with Manual Thermostat | Industrial | New | Stone/Clay/Glass/Concrete | FPL Blended | Per End Use Consumption | 252491.07 | 238351.57 | 14139.5 | 0.056 | 11 | 1.7677 | 1.6031 | 199.6 | HVAC |  | HVAC
NonEquipment | Programmable thermostat | Standard Heating and Cooling System with Programmable Thermostat |  | Industrial | Existing | Textiles and Leather | FPL Blended | Per End Use Consumption | 449828.96 | 424638.54 | 25190.42 | 0.056 | 11 | 3.1493 | 2.856 | 234.53 | HVAC |  | HVAC
NonEquipment | Programmable thermostat | Standard Heating and Cooling System with Programmable Thermostat | Standard Heating and Cooling System with Manual Thermostat | Industrial | New | Textiles and Leather | FPL Blended | Per End Use Consumption | 449828.96 | 424638.54 | 25190.42 | 0.056 | 11 | 3.1493 | 2.856 | 234.53 | HVAC |  | HVAC
NonEquipment | Programmable thermostat | Standard Heating and Cooling System with Programmable Thermostat |  | Industrial | Existing | Transportation Equipment | FPL Blended | Per End Use Consumption | 1476409.44 | 1393730.51 | 82678.93 | 0.056 | 11 | 10.3363 | 9.3738 | 708.58 | HVAC |  | HVAC
NonEquipment | Programmable thermostat | Standard Heating and Cooling System with Programmable Thermostat | Standard Heating and Cooling System with Manual Thermostat | Industrial | New | Transportation Equipment | FPL Blended | Per End Use Consumption | 1476409.44 | 1393730.51 | 82678.93 | 0.056 | 11 | 10.3363 | 9.3738 | 708.58 | HVAC |  | HVAC
NonEquipment | Programmable thermostat | Standard Heating and Cooling System with Programmable Thermostat |  | Industrial | Existing | Water and Wastewater | FPL Blended | Per End Use Consumption | 2155600.16 | 2034886.55 | 120713.61 | 0.056 | 11 | 15.0914 | 13.6859 | 119.76 | HVAC |  | HVAC
NonEquipment | Programmable thermostat | Standard Heating and Cooling System with Programmable Thermostat | Standard Heating and Cooling System with Manual Thermostat | Industrial | New | Water and Wastewater | FPL Blended | Per End Use Consumption | 2155600.16 | 2034886.55 | 120713.61 | 0.056 | 11 | 15.0914 | 13.6859 | 119.76 | HVAC |  | HVAC
NonEquipment | VFD on process pump | 20 HP Process Pump Equipped with VFD Control |  | Industrial | Existing | Agriculture and Assembly | FPL Blended | Per End Use Consumption | 56529.75 | 36082.82 | 20446.93 | 0.3617 | 15 | 2.4759 | 2.3081 | 5194 | Motors Pumps |  | Motors Pumps
NonEquipment | VFD on process pump | 20 HP Process Pump Equipped with VFD Control | 20 HP Process Pump, Constant Speed | Industrial | New | Agriculture and Assembly | FPL Blended | Per End Use Consumption | 56529.75 | 36082.82 | 20446.93 | 0.3617 | 15 | 2.4759 | 2.3081 | 5194 | Motors Pumps |  | Motors Pumps
NonEquipment | VFD on process pump | 20 HP Process Pump Equipped with VFD Control |  | Industrial | Existing | Chemicals and Plastics | FPL Blended | Per End Use Consumption | 56529.75 | 36082.82 | 20446.93 | 0.3617 | 15 | 2.4759 | 2.3081 | 5194 | Motors Pumps |  | Motors Pumps
NonEquipment | VFD on process pump | 20 HP Process Pump Equipped with VFD Control | 20 HP Process Pump, Constant Speed | Industrial | New | Chemicals and Plastics | FPL Blended | Per End Use Consumption | 56529.75 | 36082.82 | 20446.93 | 0.3617 | 15 | 2.4759 | 2.3081 | 5194 | Motors Pumps |  | Motors Pumps
NonEquipment | VFD on process pump | 20 HP Process Pump Equipped with VFD Control |  | Industrial | Existing | Construction | FPL Blended | Per End Use Consumption | 56529.75 | 36082.82 | 20446.93 | 0.3617 | 15 | 2.4759 | 2.3081 | 5194 | Motors Pumps |  | Motors Pumps
NonEquipment | VFD on process pump | 20 HP Process Pump Equipped with VFD Control | 20 HP Process Pump, Constant Speed | Industrial | New | Construction | FPL Blended | Per End Use Consumption | 56529.75 | 36082.82 | 20446.93 | 0.3617 | 15 | 2.4759 | 2.3081 | 5194 | Motors Pumps |  | Motors Pumps
NonEquipment | VFD on process pump | 20 HP Process Pump Equipped with VFD Control |  | Industrial | Existing | Electrical and Electronic Equip. | FPL Blended | Per End Use Consumption | 56529.75 | 36082.82 | 20446.93 | 0.3617 | 15 | 2.4759 | 2.3081 | 5194 | Motors Pumps |  | Motors Pumps
NonEquipment | VFD on process pump | 20 HP Process Pump Equipped with VFD Control | 20 HP Process Pump, Constant Speed | Industrial | New | Electrical and Electronic Equip. | FPL Blended | Per End Use Consumption | 56529.75 | 36082.82 | 20446.93 | 0.3617 | 15 | 2.4759 | 2.3081 | 5194 | Motors Pumps |  | Motors Pumps
NonEquipment | VFD on process pump | 20 HP Process Pump Equipped with VFD Control |  | Industrial | Existing | Lumber/Furniture/Pulp/Paper | FPL Blended | Per End Use Consumption | 54361.48 | 34698.82 | 19662.66 | 0.3617 | 15 | 2.3809 | 2.2195 | 5194 | Motors Pumps |  | Motors Pumps
NonEquipment | VFD on process pump | 20 HP Process Pump Equipped with VFD Control | 20 HP Process Pump, Constant Speed | Industrial | New | Lumber/Furniture/Pulp/Paper | FPL Blended | Per End Use Consumption | 54361.48 | 34698.82 | 19662.66 | 0.3617 | 15 | 2.3809 | 2.2195 | 5194 | Motors Pumps |  | Motors Pumps
NonEquipment | VFD on process pump | 20 HP Process Pump Equipped with VFD Control |  | Industrial | Existing | Metal Products and Machinery | FPL Blended | Per End Use Consumption | 56529.75 | 36082.82 | 20446.93 | 0.3617 | 15 | 2.4759 | 2.3081 | 5194 | Motors Pumps |  | Motors Pumps
NonEquipment | VFD on process pump | 20 HP Process Pump Equipped with VFD Control | 20 HP Process Pump, Constant Speed | Industrial | New | Metal Products and Machinery | FPL Blended | Per End Use Consumption | 56529.75 | 36082.82 | 20446.93 | 0.3617 | 15 | 2.4759 | 2.3081 | 5194 | Motors Pumps |  | Motors Pumps
NonEquipment | VFD on process pump | 20 HP Process Pump Equipped with VFD Control |  | Industrial | Existing | Miscellaneous Manufacturing | FPL Blended | Per End Use Consumption | 55660.06 | 35527.7 | 20132.36 | 0.3617 | 15 | 2.4378 | 2.2726 | 5194 | Motors Pumps |  | Motors Pumps
NonEquipment | VFD on process pump | 20 HP Process Pump Equipped with VFD Control | 20 HP Process Pump, Constant Speed | Industrial | New | Miscellaneous Manufacturing | FPL Blended | Per End Use Consumption | 55660.06 | 35527.7 | 20132.36 | 0.3617 | 15 | 2.4378 | 2.2726 | 5194 | Motors Pumps |  | Motors Pumps
NonEquipment | VFD on process pump | 20 HP Process Pump Equipped with VFD Control |  | Industrial | Existing | Primary Resources Industries | FPL Blended | Per End Use Consumption | 56529.75 | 36082.82 | 20446.93 | 0.3617 | 15 | 2.4759 | 2.3081 | 5194 | Motors Pumps |  | Motors Pumps
NonEquipment | VFD on process pump | 20 HP Process Pump Equipped with VFD Control | 20 HP Process Pump, Constant Speed | Industrial | New | Primary Resources Industries | FPL Blended | Per End Use Consumption | 56529.75 | 36082.82 | 20446.93 | 0.3617 | 15 | 2.4759 | 2.3081 | 5194 | Motors Pumps |  | Motors Pumps
NonEquipment | VFD on process pump | 20 HP Process Pump Equipped with VFD Control |  | Industrial | Existing | Stone/Clay/Glass/Concrete | FPL Blended | Per End Use Consumption | 56529.75 | 36082.82 | 20446.93 | 0.3617 | 15 | 2.4759 | 2.3081 | 5194 | Motors Pumps |  | Motors Pumps
NonEquipment | VFD on process pump | 20 HP Process Pump Equipped with VFD Control | 20 HP Process Pump, Constant Speed | Industrial | New | Stone/Clay/Glass/Concrete | FPL Blended | Per End Use Consumption | 56529.75 | 36082.82 | 20446.93 | 0.3617 | 15 | 2.4759 | 2.3081 | 5194 | Motors Pumps |  | Motors Pumps
NonEquipment | VFD on process pump | 20 HP Process Pump Equipped with VFD Control |  | Industrial | Existing | Textiles and Leather | FPL Blended | Per End Use Consumption | 56529.75 | 36082.82 | 20446.93 | 0.3617 | 15 | 2.4759 | 2.3081 | 5194 | Motors Pumps |  | Motors Pumps
NonEquipment | VFD on process pump | 20 HP Process Pump Equipped with VFD Control | 20 HP Process Pump, Constant Speed | Industrial | New | Textiles and Leather | FPL Blended | Per End Use Consumption | 56529.75 | 36082.82 | 20446.93 | 0.3617 | 15 | 2.4759 | 2.3081 | 5194 | Motors Pumps |  | Motors Pumps
NonEquipment | VFD on process pump | 20 HP Process Pump Equipped with VFD Control |  | Industrial | Existing | Transportation Equipment | FPL Blended | Per End Use Consumption | 54790.37 | 34972.58 | 19817.79 | 0.3617 | 15 | 2.3997 | 2.2371 | 5194 | Motors Pumps |  | Motors Pumps
NonEquipment | VFD on process pump | 20 HP Process Pump Equipped with VFD Control | 20 HP Process Pump, Constant Speed | Industrial | New | Transportation Equipment | FPL Blended | Per End Use Consumption | 54790.37 | 34972.58 | 19817.79 | 0.3617 | 15 | 2.3997 | 2.2371 | 5194 | Motors Pumps |  | Motors Pumps
NonEquipment | VFD on process pump | 20 HP Process Pump Equipped with VFD Control |  | Industrial | Existing | Water and Wastewater | FPL Blended | Per End Use Consumption | 56529.75 | 36082.82 | 20446.93 | 0.3617 | 15 | 2.4849 | 2.3121 | 5194 | Motors Pumps |  | Motors Pumps
NonEquipment | VFD on process pump | 20 HP Process Pump Equipped with VFD Control | 20 HP Process Pump, Constant Speed | Industrial | New | Water and Wastewater | FPL Blended | Per End Use Consumption | 56529.75 | 36082.82 | 20446.93 | 0.3617 | 15 | 2.4849 | 2.3121 | 5194 | Motors Pumps |  | Motors Pumps
NonEquipment | VFD on HVAC Fan | 5 HP HVAC Fan Motor, with VFD Control |  | Industrial | Existing | Agriculture and Assembly | FPL Blended | Per End Use Consumption | 26350.65 | 17391.43 | 8959.22 | 0.34 | 15 | 1.0848 | 1.0113 | 2314.93 | Motors Fans Blowers |  | Motors Fans Blowers
NonEquipment | VFD on HVAC Fan | 5 HP HVAC Fan Motor, with VFD Control | 5 HP HVAC Fan Motor, no VFD Control | Industrial | New | Agriculture and Assembly | FPL Blended | Per End Use Consumption | 26350.65 | 17391.43 | 8959.22 | 0.34 | 15 | 1.0848 | 1.0113 | 2314.93 | Motors Fans Blowers |  | Motors Fans Blowers
NonEquipment | VFD on HVAC Fan | 5 HP HVAC Fan Motor, with VFD Control |  | Industrial | Existing | Chemicals and Plastics | FPL Blended | Per End Use Consumption | 26350.65 | 17391.43 | 8959.22 | 0.34 | 15 | 1.0848 | 1.0113 | 2314.93 | Motors Fans Blowers |  | Motors Fans Blowers
NonEquipment | VFD on HVAC Fan | 5 HP HVAC Fan Motor, with VFD Control | 5 HP HVAC Fan Motor, no VFD Control | Industrial | New | Chemicals and Plastics | FPL Blended | Per End Use Consumption | 26350.65 | 17391.43 | 8959.22 | 0.34 | 15 | 1.0848 | 1.0113 | 2314.93 | Motors Fans Blowers |  | Motors Fans Blowers
NonEquipment | VFD on HVAC Fan | 5 HP HVAC Fan Motor, with VFD Control |  | Industrial | Existing | Construction | FPL Blended | Per End Use Consumption | 26350.65 | 17391.43 | 8959.22 | 0.34 | 15 | 1.0848 | 1.0113 | 2314.93 | Motors Fans Blowers |  | Motors Fans Blowers
NonEquipment | VFD on HVAC Fan | 5 HP HVAC Fan Motor, with VFD Control | 5 HP HVAC Fan Motor, no VFD Control | Industrial | New | Construction | FPL Blended | Per End Use Consumption | 26350.65 | 17391.43 | 8959.22 | 0.34 | 15 | 1.0848 | 1.0113 | 2314.93 | Motors Fans Blowers |  | Motors Fans Blowers
NonEquipment | VFD on HVAC Fan | 5 HP HVAC Fan Motor, with VFD Control |  | Industrial | Existing | Electrical and Electronic Equip. | FPL Blended | Per End Use Consumption | 26350.65 | 17391.43 | 8959.22 | 0.34 | 15 | 1.0848 | 1.0113 | 2314.93 | Motors Fans Blowers |  | Motors Fans Blowers
NonEquipment | VFD on HVAC Fan | 5 HP HVAC Fan Motor, with VFD Control | 5 HP HVAC Fan Motor, no VFD Control | Industrial | New | Electrical and Electronic Equip. | FPL Blended | Per End Use Consumption | 26350.65 | 17391.43 | 8959.22 | 0.34 | 15 | 1.0848 | 1.0113 | 2314.93 | Motors Fans Blowers |  | Motors Fans Blowers
NonEquipment | VFD on HVAC Fan | 5 HP HVAC Fan Motor, with VFD Control |  | Industrial | Existing | Lumber/Furniture/Pulp/Paper | FPL Blended | Per End Use Consumption | 26350.65 | 17391.43 | 8959.22 | 0.34 | 15 | 1.0848 | 1.0113 | 2314.93 | Motors Fans Blowers |  | Motors Fans Blowers
NonEquipment | VFD on HVAC Fan | 5 HP HVAC Fan Motor, with VFD Control | 5 HP HVAC Fan Motor, no VFD Control | Industrial | New | Lumber/Furniture/Pulp/Paper | FPL Blended | Per End Use Consumption | 26350.65 | 17391.43 | 8959.22 | 0.34 | 15 | 1.0848 | 1.0113 | 2314.93 | Motors Fans Blowers |  | Motors Fans Blowers
NonEquipment | VFD on HVAC Fan | 5 HP HVAC Fan Motor, with VFD Control |  | Industrial | Existing | Metal Products and Machinery | FPL Blended | Per End Use Consumption | 26350.65 | 17391.43 | 8959.22 | 0.34 | 15 | 1.0848 | 1.0113 | 2314.93 | Motors Fans Blowers |  | Motors Fans Blowers
NonEquipment | VFD on HVAC Fan | 5 HP HVAC Fan Motor, with VFD Control | 5 HP HVAC Fan Motor, no VFD Control | Industrial | New | Metal Products and Machinery | FPL Blended | Per End Use Consumption | 26350.65 | 17391.43 | 8959.22 | 0.34 | 15 | 1.0848 | 1.0113 | 2314.93 | Motors Fans Blowers |  | Motors Fans Blowers
NonEquipment | VFD on HVAC Fan | 5 HP HVAC Fan Motor, with VFD Control |  | Industrial | Existing | Miscellaneous Manufacturing | FPL Blended | Per End Use Consumption | 26350.65 | 17391.43 | 8959.22 | 0.34 | 15 | 1.0848 | 1.0113 | 2314.93 | Motors Fans Blowers |  | Motors Fans Blowers
NonEquipment | VFD on HVAC Fan | 5 HP HVAC Fan Motor, with VFD Control | 5 HP HVAC Fan Motor, no VFD Control | Industrial | New | Miscellaneous Manufacturing | FPL Blended | Per End Use Consumption | 26350.65 | 17391.43 | 8959.22 | 0.34 | 15 | 1.0848 | 1.0113 | 2314.93 | Motors Fans Blowers |  | Motors Fans Blowers
NonEquipment | VFD on HVAC Fan | 5 HP HVAC Fan Motor, with VFD Control |  | Industrial | Existing | Primary Resources Industries | FPL Blended | Per End Use Consumption | 26350.65 | 17391.43 | 8959.22 | 0.34 | 15 | 1.0848 | 1.0113 | 2314.93 | Motors Fans Blowers |  | Motors Fans Blowers
NonEquipment | VFD on HVAC Fan | 5 HP HVAC Fan Motor, with VFD Control | 5 HP HVAC Fan Motor, no VFD Control | Industrial | New | Primary Resources Industries | FPL Blended | Per End Use Consumption | 26350.65 | 17391.43 | 8959.22 | 0.34 | 15 | 1.0848 | 1.0113 | 2314.93 | Motors Fans Blowers |  | Motors Fans Blowers
NonEquipment | VFD on HVAC Fan | 5 HP HVAC Fan Motor, with VFD Control |  | Industrial | Existing | Stone/Clay/Glass/Concrete | FPL Blended | Per End Use Consumption | 26350.65 | 17391.43 | 8959.22 | 0.34 | 15 | 1.0848 | 1.0113 | 2314.93 | Motors Fans Blowers |  | Motors Fans Blowers
NonEquipment | VFD on HVAC Fan | 5 HP HVAC Fan Motor, with VFD Control | 5 HP HVAC Fan Motor, no VFD Control | Industrial | New | Stone/Clay/Glass/Concrete | FPL Blended | Per End Use Consumption | 26350.65 | 17391.43 | 8959.22 | 0.34 | 15 | 1.0848 | 1.0113 | 2314.93 | Motors Fans Blowers |  | Motors Fans Blowers
NonEquipment | VFD on HVAC Fan | 5 HP HVAC Fan Motor, with VFD Control |  | Industrial | Existing | Textiles and Leather | FPL Blended | Per End Use Consumption | 26350.65 | 17391.43 | 8959.22 | 0.34 | 15 | 1.0848 | 1.0113 | 2314.93 | Motors Fans Blowers |  | Motors Fans Blowers
NonEquipment | VFD on HVAC Fan | 5 HP HVAC Fan Motor, with VFD Control | 5 HP HVAC Fan Motor, no VFD Control | Industrial | New | Textiles and Leather | FPL Blended | Per End Use Consumption | 26350.65 | 17391.43 | 8959.22 | 0.34 | 15 | 1.0848 | 1.0113 | 2314.93 | Motors Fans Blowers |  | Motors Fans Blowers
NonEquipment | VFD on HVAC Fan | 5 HP HVAC Fan Motor, with VFD Control |  | Industrial | Existing | Transportation Equipment | FPL Blended | Per End Use Consumption | 26350.65 | 17391.43 | 8959.22 | 0.34 | 15 | 1.0848 | 1.0113 | 2314.93 | Motors Fans Blowers |  | Motors Fans Blowers
NonEquipment | VFD on HVAC Fan | 5 HP HVAC Fan Motor, with VFD Control | 5 HP HVAC Fan Motor, no VFD Control | Industrial | New | Transportation Equipment | FPL Blended | Per End Use Consumption | 26350.65 | 17391.43 | 8959.22 | 0.34 | 15 | 1.0848 | 1.0113 | 2314.93 | Motors Fans Blowers |  | Motors Fans Blowers
NonEquipment | VFD on HVAC Fan | 5 HP HVAC Fan Motor, with VFD Control |  | Industrial | Existing | Water and Wastewater | FPL Blended | Per End Use Consumption | 26350.65 | 17391.43 | 8959.22 | 0.34 | 15 | 1.1227 | 1.0129 | 2314.93 | Motors Fans Blowers |  | Motors Fans Blowers
NonEquipment | VFD on HVAC Fan | 5 HP HVAC Fan Motor, with VFD Control | 5 HP HVAC Fan Motor, no VFD Control | Industrial | New | Water and Wastewater | FPL Blended | Per End Use Consumption | 26350.65 | 17391.43 | 8959.22 | 0.34 | 15 | 1.1227 | 1.0129 | 2314.93 | Motors Fans Blowers |  | Motors Fans Blowers
Equipment | LED Parking Lighting | One 160W LED Area Light | Average Lumen Equivalent Exterior HID Area Lighting | Industrial | Turnover | Agriculture and Assembly | FPL Blended | Per Fixture | 1253.62 | 642.88 | 610.74 | 0.48718 | 15 | 0.076535 | 0.069051 | 255 | Exterior Lighting Industrial | Exterior Lighting
Equipment | LED Parking Lighting | One 160W LED Area Light | Average Lumen Equivalent Exterior HID Area Lighting | Industrial | New | Agriculture and Assembly | FPL Blended | Per Fixture | 1253.62 | 642.88 | 610.74 | 0.48718 | 15 | 0.076535 | 0.069051 | 255 | Exterior Lighting Industrial | Exterior Lighting
Equipment | LED Parking Lighting | One 160W LED Area Light | Average Lumen Equivalent Exterior HID Area Lighting | Industrial | Turnover | Chemicals and Plastics | FPL Blended | Per Fixture | 1253.62 | 642.88 | 610.74 | 0.48718 | 15 | 0.076535 | 0.069051 | 255 | Exterior Lighting Industrial | Exterior Lighting
Equipment | LED Parking Lighting | One 160W LED Area Light | Average Lumen Equivalent Exterior HID Area Lighting | Industrial | New | Chemicals and Plastics | FPL Blended | Per Fixture | 1253.62 | 642.88 | 610.74 | 0.48718 | 15 | 0.076535 | 0.069051 | 255 | Exterior Lighting Industrial | Exterior Lighting
Equipment | LED Parking Lighting | One 160W LED Area Light | Average Lumen Equivalent Exterior HID Area Lighting | Industrial | Turnover | Construction | FPL Blended | Per Fixture | 1253.62 | 642.88 | 610.74 | 0.48718 | 15 | 0.076535 | 0.069051 | 255 | Exterior Lighting Industrial | Exterior Lighting
Equipment | LED Parking Lighting | One 160W LED Area Light | Average Lumen Equivalent Exterior HID Area Lighting | Industrial | New | Construction | FPL Blended | Per Fixture | 1253.62 | 642.88 | 610.74 | 0.48718 | 15 | 0.076535 | 0.069051 | 255 | Exterior Lighting Industrial | Exterior Lighting
Equipment | LED Parking Lighting | One 160W LED Area Light | Average Lumen Equivalent Exterior HID Area Lighting | Industrial | Turnover | Electrical and Electronic Equip. | FPL Blended | Per Fixture | 1253.62 | 642.88 | 610.74 | 0.48718 | 15 | 0.076535 | 0.069051 | 255 | Exterior Lighting Industrial | Exterior Lighting
Equipment | LED Parking Lighting | One 160W LED Area Light | Average Lumen Equivalent Exterior HID Area Lighting | Industrial | New | Electrical and Electronic Equip. | FPL Blended | Per Fixture | 1253.62 | 642.88 | 610.74 | 0.48718 | 15 | 0.076535 | 0.069051 | 255 | Exterior Lighting Industrial | Exterior Lighting
Equipment | LED Parking Lighting | One 160W LED Area Light | Average Lumen Equivalent Exterior HID Area Lighting | Industrial | Turnover | Lumber/Furniture/Pulp/Paper | FPL Blended | Per Fixture | 1253.62 | 642.88 | 610.74 | 0.48718 | 15 | 0.076535 | 0.069051 | 255 | Exterior Lighting Industrial | Exterior Lighting
Equipment | LED Parking Lighting | One 160W LED Area Light | Average Lumen Equivalent Exterior HID Area Lighting | Industrial | New | Lumber/Furniture/Pulp/Paper | FPL Blended | Per Fixture | 1253.62 | 642.88 | 610.74 | 0.48718 | 15 | 0.076535 | 0.069051 | 255 | Exterior Lighting Industrial | Exterior Lighting
Equipment | LED Parking Lighting | One 160W LED Area Light | Average Lumen Equivalent Exterior HID Area Lighting | Industrial | Turnover | Metal Products and Machinery | FPL Blended | Per Fixture | 1253.62 | 642.88 | 610.74 | 0.48718 | 15 | 0.076535 | 0.069051 | 255 | Exterior Lighting Industrial | Exterior Lighting
Equipment | LED Parking Lighting | One 160W LED Area Light | Average Lumen Equivalent Exterior HID Area Lighting | Industrial | New | Metal Products and Machinery | FPL Blended | Per Fixture | 1253.62 | 642.88 | 610.74 | 0.48718 | 15 | 0.076535 | 0.069051 | 255 | Exterior Lighting Industrial | Exterior Lighting
Equipment | LED Parking Lighting | One 160W LED Area Light | Average Lumen Equivalent Exterior HID Area Lighting | Industrial | Turnover | Miscellaneous Manufacturing | FPL Blended | Per Fixture | 1253.62 | 642.88 | 610.74 | 0.48718 | 15 | 0.076535 | 0.069051 | 255 | Exterior Lighting Industrial | Exterior Lighting
Equipment | LED Parking Lighting | One 160W LED Area Light | Average Lumen Equivalent Exterior HID Area Lighting | Industrial | New | Miscellaneous Manufacturing | FPL Blended | Per Fixture | 1253.62 | 642.88 | 610.74 | 0.48718 | 15 | 0.076535 | 0.069051 | 255 | Exterior Lighting Industrial | Exterior Lighting
Equipment | LED Parking Lighting | One 160W LED Area Light | Average Lumen Equivalent Exterior HID Area Lighting | Industrial | Turnover | Primary Resources Industries | FPL Blended | Per Fixture | 1253.62 | 642.88 | 610.74 | 0.48718 | 15 | 0.076535 | 0.069051 | 255 | Exterior Lighting Industrial | Exterior Lighting
Equipment | LED Parking Lighting | One 160W LED Area Light | Average Lumen Equivalent Exterior HID Area Lighting | Industrial | New | Primary Resources Industries | FPL Blended | Per Fixture | 1253.62 | 642.88 | 610.74 | 0.48718 | 15 | 0.076535 | 0.069051 | 255 | Exterior Lighting Industrial | Exterior Lighting
Equipment | LED Parking Lighting | One 160W LED Area Light | Average Lumen Equivalent Exterior HID Area Lighting | Industrial | Turnover | Stone/Clay/Glass/Concrete | FPL Blended | Per Fixture | 1253.62 | 642.88 | 610.74 | 0.48718 | 15 | 0.076535 | 0.069051 | 255 | Exterior Lighting Industrial | Exterior Lighting
Equipment | LED Parking Lighting | One 160W LED Area Light | Average Lumen Equivalent Exterior HID Area Lighting | Industrial | New | Stone/Clay/Glass/Concrete | FPL Blended | Per Fixture | 1253.62 | 642.88 | 610.74 | 0.48718 | 15 | 0.076535 | 0.069051 | 255 | Exterior Lighting Industrial | Exterior Lighting
Equipment | LED Parking Lighting | One 160W LED Area Light | Average Lumen Equivalent Exterior HID Area Lighting | Industrial | Turnover | Textiles and Leather | FPL Blended | Per Fixture | 1253.62 | 642.88 | 610.74 | 0.48718 | 15 | 0.076535 | 0.069051 | 255 | Exterior Lighting Industrial | Exterior Lighting
Equipment | LED Parking Lighting | One 160W LED Area Light | Average Lumen Equivalent Exterior HID Area Lighting | Industrial | New | Textiles and Leather | FPL Blended | Per Fixture | 1253.62 | 642.88 | 610.74 | 0.48718 | 15 | 0.076535 | 0.069051 | 255 | Exterior Lighting Industrial | Exterior Lighting
Equipment | LED Parking Lighting | One 160W LED Area Light | Average Lumen Equivalent Exterior HID Area Lighting | Industrial | Turnover | Transportation Equipment | FPL Blended | Per Fixture | 1253.62 | 642.88 | 610.74 | 0.48718 | 15 | 0.076535 | 0.069051 | 255 | Exterior Lighting Industrial | Exterior Lighting
Equipment | LED Parking Lighting | One 160W LED Area Light | Average Lumen Equivalent Exterior HID Area Lighting | Industrial | New | Transportation Equipment | FPL Blended | Per Fixture | 1253.62 | 642.88 | 610.74 | 0.48718 | 15 | 0.076535 | 0.069051 | 255 | Exterior Lighting Industrial | Exterior Lighting
Equipment | LED Parking Lighting | One 160W LED Area Light | Average Lumen Equivalent Exterior HID Area Lighting | Industrial | Turnover | Water and Wastewater | FPL Blended | Per Fixture | 1253.62 | 642.88 | 610.74 | 0.48718 | 15 | 0.076353 | 0.069243 | 255 | Exterior Lighting Industrial | Exterior Lighting
Equipment | LED Parking Lighting | One 160W LED Area Light | Average Lumen Equivalent Exterior HID Area Lighting | Industrial | New | Water and Wastewater | FPL Blended | Per Fixture | 1253.62 | 642.88 | 610.74 | 0.48718 | 15 | 0.076353 | 0.069243 | 255 | Exterior Lighting Industrial | Exterior Lighting
NonEquipment | Milk Pre-Cooler | Installed pre-cooler heat exchanger |  | Industrial | Existing | Agriculture and Assembly | FPL Blended | Per pre-cooler | 28558.95 | 19816.41 | 8742.54 | 0.30612 | 15 | 1.0956 | 0.98844 | 3543.39 | Other |  | Other
NonEquipment | Milk Pre-Cooler | Installed pre-cooler heat exchanger | no pre-cooler heat exchanger installed | Industrial | New | Agriculture and Assembly | FPL Blended | Per pre-cooler | 28558.95 | 19816.41 | 8742.54 | 0.30612 | 15 | 1.0956 | 0.98844 | 3543.39 | Other |  | Other
NonEquipment | Injection Mold and Extruder Barrel Wraps | 2' Diameter, 20' Long Machine Barrel with 1" Insulation |  | Industrial | Existing | Agriculture and Assembly | FPL Blended | Per End Use Consumption | 79716 | 72816.77 | 6899.23 | 0.086548 | 5 | 0.86458 | 0.78003 | 75.88 | Other |  | Other
NonEquipment | Injection Mold and Extruder Barrel Wraps | 2' Diameter, 20' Long Machine Barrel with 1" Insulation | 2' Diameter, 20' Long Machine Barrel with no Insulation | Industrial | New | Agriculture and Assembly | FPL Blended | Per End Use Consumption | 79716 | 72816.77 | 6899.23 | 0.086548 | 5 | 0.86458 | 0.78003 | 75.88 | Other |  | Other
NonEquipment | Injection Mold and Extruder Barrel Wraps | 2' Diameter, 20' Long Machine Barrel with 1" Insulation |  | Industrial | Existing | Chemicals and Plastics | FPL Blended | Per End Use Consumption | 79716 | 72816.77 | 6899.23 | 0.086548 | 5 | 0.86458 | 0.78003 | 75.88 | Other |  | Other
NonEquipment | Injection Mold and Extruder Barrel Wraps | 2' Diameter, 20' Long Machine Barrel with 1" Insulation | 2' Diameter, 20' Long Machine Barrel with no Insulation | Industrial | New | Chemicals and Plastics | FPL Blended | Per End Use Consumption | 79716 | 72816.77 | 6899.23 | 0.086548 | 5 | 0.86458 | 0.78003 | 75.88 | Other |  | Other
NonEquipment | Injection Mold and Extruder Barrel Wraps | 2' Diameter, 20' Long Machine Barrel with 1" Insulation |  | Industrial | Existing | Construction | FPL Blended | Per End Use Consumption | 79716 | 72816.77 | 6899.23 | 0.086548 | 5 | 0.86458 | 0.78003 | 75.88 | Other |  | Other
NonEquipment | Injection Mold and Extruder Barrel Wraps | 2' Diameter, 20' Long Machine Barrel with 1" Insulation | 2' Diameter, 20' Long Machine Barrel with no Insulation | Industrial | New | Construction | FPL Blended | Per End Use Consumption | 79716 | 72816.77 | 6899.23 | 0.086548 | 5 | 0.86458 | 0.78003 | 75.88 | Other |  | Other
NonEquipment | Injection Mold and Extruder Barrel Wraps | 2' Diameter, 20' Long Machine Barrel with 1" Insulation |  | Industrial | Existing | Electrical and Electronic Equip. | FPL Blended | Per End Use Consumption | 79716 | 72816.77 | 6899.23 | 0.086548 | 5 | 0.86458 | 0.78003 | 75.88 | Other |  | Other
NonEquipment | Injection Mold and Extruder Barrel Wraps | 2' Diameter, 20' Long Machine Barrel with 1" Insulation | 2' Diameter, 20' Long Machine Barrel with no Insulation | Industrial | New | Electrical and Electronic Equip. | FPL Blended | Per End Use Consumption | 79716 | 72816.77 | 6899.23 | 0.086548 | 5 | 0.86458 | 0.78003 | 75.88 | Other |  | Other
NonEquipment | Injection Mold and Extruder Barrel Wraps | 2' Diameter, 20' Long Machine Barrel with 1" Insulation |  | Industrial | Existing | Lumber/Furniture/Pulp/Paper | FPL Blended | Per End Use Consumption | 76650 | 70016.12 | 6633.88 | 0.086548 | 5 | 0.83133 | 0.75003 | 75.88 | Other |  | Other
NonEquipment | Injection Mold and Extruder Barrel Wraps | 2' Diameter, 20' Long Machine Barrel with 1" Insulation | 2' Diameter, 20' Long Machine Barrel with no Insulation | Industrial | New | Lumber/Furniture/Pulp/Paper | FPL Blended | Per End Use Consumption | 76650 | 70016.12 | 6633.88 | 0.086548 | 5 | 0.83133 | 0.75003 | 75.88 | Other |  | Other
NonEquipment | Injection Mold and Extruder Barrel Wraps | 2' Diameter, 20' Long Machine Barrel with 1" Insulation |  | Industrial | Existing | Metal Products and Machinery | FPL Blended | Per End Use Consumption | 79716 | 72816.77 | 6899.23 | 0.086548 | 5 | 0.86458 | 0.78003 | 75.88 | Other |  | Other
NonEquipment | Injection Mold and Extruder Barrel Wraps | 2' Diameter, 20' Long Machine Barrel with 1" Insulation | 2' Diameter, 20' Long Machine Barrel with no Insulation | Industrial | New | Metal Products and Machinery | FPL Blended | Per End Use Consumption | 79716 | 72816.77 | 6899.23 | 0.086548 | 5 | 0.86458 | 0.78003 | 75.88 | Other |  | Other
NonEquipment | Injection Mold and Extruder Barrel Wraps | 2' Diameter, 20' Long Machine Barrel with 1" Insulation |  | Industrial | Existing | Miscellaneous Manufacturing | FPL Blended | Per End Use Consumption | 78489.6 | 71696.51 | 6793.09 | 0.086548 | 5 | 0.85128 | 0.76803 | 75.88 | Other |  | Other
NonEquipment | Injection Mold and Extruder Barrel Wraps | 2' Diameter, 20' Long Machine Barrel with 1" Insulation | 2' Diameter, 20' Long Machine Barrel with no Insulation | Industrial | New | Miscellaneous Manufacturing | FPL Blended | Per End Use Consumption | 78489.6 | 71696.51 | 6793.09 | 0.086548 | 5 | 0.85128 | 0.76803 | 75.88 | Other |  | Other
NonEquipment | Injection Mold and Extruder Barrel Wraps | 2' Diameter, 20' Long Machine Barrel with 1" Insulation |  | Industrial | Existing | Primary Resources Industries | FPL Blended | Per End Use Consumption | 79716 | 72816.77 | 6899.23 | 0.086548 | 5 | 0.86458 | 0.78003 | 75.88 | Other |  | Other
NonEquipment | Injection Mold and Extruder Barrel Wraps | 2' Diameter, 20' Long Machine Barrel with 1" Insulation | 2' Diameter, 20' Long Machine Barrel with no Insulation | Industrial | New | Primary Resources Industries | FPL Blended | Per End Use Consumption | 79716 | 72816.77 | 6899.23 | 0.086548 | 5 | 0.86458 | 0.78003 | 75.88 | Other |  | Other
NonEquipment | Injection Mold and Extruder Barrel Wraps | 2' Diameter, 20' Long Machine Barrel with 1" Insulation |  | Industrial | Existing | Stone/Clay/Glass/Concrete | FPL Blended | Per End Use Consumption | 79716 | 72816.77 | 6899.23 | 0.086548 | 5 | 0.86458 | 0.78003 | 75.88 | Other |  | Other
NonEquipment | Injection Mold and Extruder Barrel Wraps | 2' Diameter, 20' Long Machine Barrel with 1" Insulation | 2' Diameter, 20' Long Machine Barrel with no Insulation | Industrial | New | Stone/Clay/Glass/Concrete | FPL Blended | Per End Use Consumption | 79716 | 72816.77 | 6899.23 | 0.086548 | 5 | 0.86458 | 0.78003 | 75.88 | Other |  | Other
NonEquipment | Injection Mold and Extruder Barrel Wraps | 2' Diameter, 20' Long Machine Barrel with 1" Insulation |  | Industrial | Existing | Textiles and Leather | FPL Blended | Per End Use Consumption | 79716 | 72816.77 | 6899.23 | 0.086548 | 5 | 0.86458 | 0.78003 | 75.88 | Other |  | Other
NonEquipment | Injection Mold and Extruder Barrel Wraps | 2' Diameter, 20' Long Machine Barrel with 1" Insulation | 2' Diameter, 20' Long Machine Barrel with no Insulation | Industrial | New | Textiles and Leather | FPL Blended | Per End Use Consumption | 79716 | 72816.77 | 6899.23 | 0.086548 | 5 | 0.86458 | 0.78003 | 75.88 | Other |  | Other
NonEquipment | Injection Mold and Extruder Barrel Wraps | 2' Diameter, 20' Long Machine Barrel with 1" Insulation |  | Industrial | Existing | Transportation Equipment | FPL Blended | Per End Use Consumption | 77263.2 | 70576.25 | 6686.95 | 0.086548 | 5 | 0.83798 | 0.75603 | 75.88 | Other |  | Other
NonEquipment | Injection Mold and Extruder Barrel Wraps | 2' Diameter, 20' Long Machine Barrel with 1" Insulation | 2' Diameter, 20' Long Machine Barrel with no Insulation | Industrial | New | Transportation Equipment | FPL Blended | Per End Use Consumption | 77263.2 | 70576.25 | 6686.95 | 0.086548 | 5 | 0.83798 | 0.75603 | 75.88 | Other |  | Other
NonEquipment | Injection Mold and Extruder Barrel Wraps | 2' Diameter, 20' Long Machine Barrel with 1" Insulation |  | Industrial | Existing | Water and Wastewater | FPL Blended | Per End Use Consumption | 79716 | 72816.77 | 6899.23 | 0.086548 | 5 | 0.86458 | 0.78003 | 75.88 | Other |  | Other
NonEquipment | Injection Mold and Extruder Barrel Wraps | 2' Diameter, 20' Long Machine Barrel with 1" Insulation | 2' Diameter, 20' Long Machine Barrel with no Insulation | Industrial | New | Water and Wastewater | FPL Blended | Per End Use Consumption | 79716 | 72816.77 | 6899.23 | 0.086548 | 5 | 0.86458 | 0.78003 | 75.88 | Other |  | Other
NonEquipment | Drip Irrigation Nozzles | Flow Control Nozzles |  | Industrial | Existing | Agriculture and Assembly | FPL Blended | Per nozzle | 1000000 | 995400 | 4600 | 0.0046 | 5 | 0.57645 | 0.52008 | 179 | Other |  | Other
NonEquipment | Drip Irrigation Nozzles | Flow Control Nozzles | Standard Irrigation Nozzles | Industrial | New | Agriculture and Assembly | FPL Blended | Per nozzle | 1000000 | 995400 | 4600 | 0.0046 | 5 | 0.57645 | 0.52008 | 179 | Other |  | Other
NonEquipment | Drip Irrigation Nozzles | Flow Control Nozzles |  | Industrial | Existing | Chemicals and Plastics | FPL Blended | Per nozzle | 1000000 | 995400 | 4600 | 0.0046 | 5 | 0.57645 | 0.52008 | 179 | Other |  | Other
NonEquipment | Drip Irrigation Nozzles | Flow Control Nozzles | Standard Irrigation Nozzles | Industrial | New | Chemicals and Plastics | FPL Blended | Per nozzle | 1000000 | 995400 | 4600 | 0.0046 | 5 | 0.57645 | 0.52008 | 179 | Other |  | Other
NonEquipment | Drip Irrigation Nozzles | Flow Control Nozzles |  | Industrial | Existing | Construction | FPL Blended | Per nozzle | 1000000 | 995400 | 4600 | 0.0046 | 5 | 0.57645 | 0.52008 | 179 | Other |  | Other
NonEquipment | Drip Irrigation Nozzles | Flow Control Nozzles | Standard Irrigation Nozzles | Industrial | New | Construction | FPL Blended | Per nozzle | 1000000 | 995400 | 4600 | 0.0046 | 5 | 0.57645 | 0.52008 | 179 | Other |  | Other
NonEquipment | Drip Irrigation Nozzles | Flow Control Nozzles |  | Industrial | Existing | Electrical and Electronic Equip. | FPL Blended | Per nozzle | 1000000 | 995400 | 4600 | 0.0046 | 5 | 0.57645 | 0.52008 | 179 | Other |  | Other
NonEquipment | Drip Irrigation Nozzles | Flow Control Nozzles | Standard Irrigation Nozzles | Industrial | New | Electrical and Electronic Equip. | FPL Blended | Per nozzle | 1000000 | 995400 | 4600 | 0.0046 | 5 | 0.57645 | 0.52008 | 179 | Other |  | Other
NonEquipment | Drip Irrigation Nozzles | Flow Control Nozzles |  | Industrial | Existing | Lumber/Furniture/Pulp/Paper | FPL Blended | Per nozzle | 1000000 | 995400 | 4600 | 0.0046 | 5 | 0.57645 | 0.52008 | 179 | Other |  | Other
NonEquipment | Drip Irrigation Nozzles | Flow Control Nozzles | Standard Irrigation Nozzles | Industrial | New | Lumber/Furniture/Pulp/Paper | FPL Blended | Per nozzle | 1000000 | 995400 | 4600 | 0.0046 | 5 | 0.57645 | 0.52008 | 179 | Other |  | Other
NonEquipment | Drip Irrigation Nozzles | Flow Control Nozzles |  | Industrial | Existing | Metal Products and Machinery | FPL Blended | Per nozzle | 1000000 | 995400 | 4600 | 0.0046 | 5 | 0.57645 | 0.52008 | 179 | Other |  | Other
NonEquipment | Drip Irrigation Nozzles | Flow Control Nozzles | Standard Irrigation Nozzles | Industrial | New | Metal Products and Machinery | FPL Blended | Per nozzle | 1000000 | 995400 | 4600 | 0.0046 | 5 | 0.57645 | 0.52008 | 179 | Other |  | Other
NonEquipment | Drip Irrigation Nozzles | Flow Control Nozzles |  | Industrial | Existing | Miscellaneous Manufacturing | FPL Blended | Per nozzle | 1000000 | 995400 | 4600 | 0.0046 | 5 | 0.57645 | 0.52008 | 179 | Other |  | Other
NonEquipment | Drip Irrigation Nozzles | Flow Control Nozzles | Standard Irrigation Nozzles | Industrial | New | Miscellaneous Manufacturing | FPL Blended | Per nozzle | 1000000 | 995400 | 4600 | 0.0046 | 5 | 0.57645 | 0.52008 | 179 | Other |  | Other
NonEquipment | Drip Irrigation Nozzles | Flow Control Nozzles |  | Industrial | Existing | Primary Resources Industries | FPL Blended | Per nozzle | 1000000 | 995400 | 4600 | 0.0046 | 5 | 0.57645 | 0.52008 | 179 | Other |  | Other
NonEquipment | Drip Irrigation Nozzles | Flow Control Nozzles | Standard Irrigation Nozzles | Industrial | New | Primary Resources Industries | FPL Blended | Per nozzle | 1000000 | 995400 | 4600 | 0.0046 | 5 | 0.57645 | 0.52008 | 179 | Other |  | Other
NonEquipment | Drip Irrigation Nozzles | Flow Control Nozzles |  | Industrial | Existing | Stone/Clay/Glass/Concrete | FPL Blended | Per nozzle | 1000000 | 995400 | 4600 | 0.0046 | 5 | 0.57645 | 0.52008 | 179 | Other |  | Other
NonEquipment | Drip Irrigation Nozzles | Flow Control Nozzles | Standard Irrigation Nozzles | Industrial | New | Stone/Clay/Glass/Concrete | FPL Blended | Per nozzle | 1000000 | 995400 | 4600 | 0.0046 | 5 | 0.57645 | 0.52008 | 179 | Other |  | Other
NonEquipment | Drip Irrigation Nozzles | Flow Control Nozzles |  | Industrial | Existing | Textiles and Leather | FPL Blended | Per nozzle | 1000000 | 995400 | 4600 | 0.0046 | 5 | 0.57645 | 0.52008 | 179 | Other |  | Other
NonEquipment | Drip Irrigation Nozzles | Flow Control Nozzles | Standard Irrigation Nozzles | Industrial | New | Textiles and Leather | FPL Blended | Per nozzle | 1000000 | 995400 | 4600 | 0.0046 | 5 | 0.57645 | 0.52008 | 179 | Other |  | Other
NonEquipment | Drip Irrigation Nozzles | Flow Control Nozzles |  | Industrial | Existing | Transportation Equipment | FPL Blended | Per nozzle | 1000000 | 995400 | 4600 | 0.0046 | 5 | 0.57645 | 0.52008 | 179 | Other |  | Other
NonEquipment | Drip Irrigation Nozzles | Flow Control Nozzles | Standard Irrigation Nozzles | Industrial | New | Transportation Equipment | FPL Blended | Per nozzle | 1000000 | 995400 | 4600 | 0.0046 | 5 | 0.57645 | 0.52008 | 179 | Other |  | Other
NonEquipment | Drip Irrigation Nozzles | Flow Control Nozzles |  | Industrial | Existing | Water and Wastewater | FPL Blended | Per nozzle | 1000000 | 995400 | 4600 | 0.0046 | 5 | 0.57645 | 0.52008 | 179 | Other |  | Other
NonEquipment | Drip Irrigation Nozzles | Flow Control Nozzles | Standard Irrigation Nozzles | Industrial | New | Water and Wastewater | FPL Blended | Per nozzle | 1000000 | 995400 | 4600 | 0.0046 | 5 | 0.57645 | 0.52008 | 179 | Other |  | Other
Equipment | HE Air Cooled Chiller - All Compressor Types - 300 Tons | Air Cooled Positive Displacement Chiller with Integral VFD, 300 Tons, 13.7 EER | Code-Compliant Air Cooled Positive Displacement Chiller, 300 Tons, 12.5 EER | Industrial | Turnover | Agriculture and Assembly | FPL Blended | Per Unit | 393984 | 359474.45 | 34509.55 | 0.087591 | 15 | 4.3143 | 3.9125 | 25965.78 | HVAC | HVAC
Equipment | HE Air Cooled Chiller - All Compressor Types - 300 Tons | Air Cooled Positive Displacement Chiller with Integral VFD, 300 Tons, 13.7 EER | Code-Compliant Air Cooled Positive Displacement Chiller, 300 Tons, 12.5 EER | Industrial | New | Agriculture and Assembly | FPL Blended | Per Unit | 393984 | 359474.45 | 34509.55 | 0.087591 | 15 | 4.3143 | 3.9125 | 25965.78 | HVAC | HVAC
Equipment | HE Air Cooled Chiller - All Compressor Types - 300 Tons | Air Cooled Positive Displacement Chiller with Integral VFD, 300 Tons, 13.7 EER | Code-Compliant Air Cooled Positive Displacement Chiller, 300 Tons, 12.5 EER | Industrial | Turnover | Chemicals and Plastics | FPL Blended | Per Unit | 393984 | 359474.45 | 34509.55 | 0.087591 | 15 | 4.3143 | 3.9125 | 25965.78 | HVAC | HVAC
Equipment | HE Air Cooled Chiller - All Compressor Types - 300 Tons | Air Cooled Positive Displacement Chiller with Integral VFD, 300 Tons, 13.7 EER | Code-Compliant Air Cooled Positive Displacement Chiller, 300 Tons, 12.5 EER | Industrial | New | Chemicals and Plastics | FPL Blended | Per Unit | 393984 | 359474.45 | 34509.55 | 0.087591 | 15 | 4.3143 | 3.9125 | 25965.78 | HVAC | HVAC
Equipment | HE Air Cooled Chiller - All Compressor Types - 300 Tons | Air Cooled Positive Displacement Chiller with Integral VFD, 300 Tons, 13.7 EER | Code-Compliant Air Cooled Positive Displacement Chiller, 300 Tons, 12.5 EER | Industrial | Turnover | Construction | FPL Blended | Per Unit | 393984 | 359474.45 | 34509.55 | 0.087591 | 15 | 4.3143 | 3.9125 | 25965.78 | HVAC | HVAC
Equipment | HE Air Cooled Chiller - All Compressor Types - 300 Tons | Air Cooled Positive Displacement Chiller with Integral VFD, 300 Tons, 13.7 EER | Code-Compliant Air Cooled Positive Displacement Chiller, 300 Tons, 12.5 EER | Industrial | New | Construction | FPL Blended | Per Unit | 393984 | 359474.45 | 34509.55 | 0.087591 | 15 | 4.3143 | 3.9125 | 25965.78 | HVAC | HVAC
Equipment | HE Air Cooled Chiller - All Compressor Types - 300 Tons | Air Cooled Positive Displacement Chiller with Integral VFD, 300 Tons, 13.7 EER | Code-Compliant Air Cooled Positive Displacement Chiller, 300 Tons, 12.5 EER | Industrial | Turnover | Electrical and Electronic Equip. | FPL Blended | Per Unit | 393984 | 359474.45 | 34509.55 | 0.087591 | 15 | 4.3143 | 3.9125 | 25965.78 | HVAC | HVAC
Equipment | HE Air Cooled Chiller - All Compressor Types - 300 Tons | Air Cooled Positive Displacement Chiller with Integral VFD, 300 Tons, 13.7 EER | Code-Compliant Air Cooled Positive Displacement Chiller, 300 Tons, 12.5 EER | Industrial | New | Electrical and Electronic Equip. | FPL Blended | Per Unit | 393984 | 359474.45 | 34509.55 | 0.087591 | 15 | 4.3143 | 3.9125 | 25965.78 | HVAC | HVAC
Equipment | HE Air Cooled Chiller - All Compressor Types - 300 Tons | Air Cooled Positive Displacement Chiller with Integral VFD, 300 Tons, 13.7 EER | Code-Compliant Air Cooled Positive Displacement Chiller, 300 Tons, 12.5 EER | Industrial | Turnover | Lumber/Furniture/Pulp/Paper | FPL Blended | Per Unit | 393984 | 359474.45 | 34509.55 | 0.087591 | 15 | 4.3143 | 3.9125 | 25965.78 | HVAC | HVAC
Equipment | HE Air Cooled Chiller - All Compressor Types - 300 Tons | Air Cooled Positive Displacement Chiller with Integral VFD, 300 Tons, 13.7 EER | Code-Compliant Air Cooled Positive Displacement Chiller, 300 Tons, 12.5 EER | Industrial | New | Lumber/Furniture/Pulp/Paper | FPL Blended | Per Unit | 393984 | 359474.45 | 34509.55 | 0.087591 | 15 | 4.3143 | 3.9125 | 25965.78 | HVAC | HVAC
Equipment | HE Air Cooled Chiller - All Compressor Types - 300 Tons | Air Cooled Positive Displacement Chiller with Integral VFD, 300 Tons, 13.7 EER | Code-Compliant Air Cooled Positive Displacement Chiller, 300 Tons, 12.5 EER | Industrial | Turnover | Metal Products and Machinery | FPL Blended | Per Unit | 393984 | 359474.45 | 34509.55 | 0.087591 | 15 | 4.3143 | 3.9125 | 25965.78 | HVAC | HVAC
Equipment | HE Air Cooled Chiller - All Compressor Types - 300 Tons | Air Cooled Positive Displacement Chiller with Integral VFD, 300 Tons, 13.7 EER | Code-Compliant Air Cooled Positive Displacement Chiller, 300 Tons, 12.5 EER | Industrial | New | Metal Products and Machinery | FPL Blended | Per Unit | 393984 | 359474.45 | 34509.55 | 0.087591 | 15 | 4.3143 | 3.9125 | 25965.78 | HVAC | HVAC
Equipment | HE Air Cooled Chiller - All Compressor Types - 300 Tons | Air Cooled Positive Displacement Chiller with Integral VFD, 300 Tons, 13.7 EER | Code-Compliant Air Cooled Positive Displacement Chiller, 300 Tons, 12.5 EER | Industrial | Turnover | Miscellaneous Manufacturing | FPL Blended | Per Unit | 393984 | 359474.45 | 34509.55 | 0.087591 | 15 | 4.3143 | 3.9125 | 25965.78 | HVAC | HVAC
Equipment | HE Air Cooled Chiller - All Compressor Types - 300 Tons | Air Cooled Positive Displacement Chiller with Integral VFD, 300 Tons, 13.7 EER | Code-Compliant Air Cooled Positive Displacement Chiller, 300 Tons, 12.5 EER | Industrial | New | Miscellaneous Manufacturing | FPL Blended | Per Unit | 393984 | 359474.45 | 34509.55 | 0.087591 | 15 | 4.3143 | 3.9125 | 25965.78 | HVAC | HVAC
Equipment | HE Air Cooled Chiller - All Compressor Types - 300 Tons | Air Cooled Positive Displacement Chiller with Integral VFD, 300 Tons, 13.7 EER | Code-Compliant Air Cooled Positive Displacement Chiller, 300 Tons, 12.5 EER | Industrial | Turnover | Primary Resources Industries | FPL Blended | Per Unit | 393984 | 359474.45 | 34509.55 | 0.087591 | 15 | 4.3143 | 3.9125 | 25965.78 | HVAC | HVAC
Equipment | HE Air Cooled Chiller - All Compressor Types - 300 Tons | Air Cooled Positive Displacement Chiller with Integral VFD, 300 Tons, 13.7 EER | Code-Compliant Air Cooled Positive Displacement Chiller, 300 Tons, 12.5 EER | Industrial | New | Primary Resources Industries | FPL Blended | Per Unit | 393984 | 359474.45 | 34509.55 | 0.087591 | 15 | 4.3143 | 3.9125 | 25965.78 | HVAC | HVAC
Equipment | HE Air Cooled Chiller - All Compressor Types - 300 Tons | Air Cooled Positive Displacement Chiller with Integral VFD, 300 Tons, 13.7 EER | Code-Compliant Air Cooled Positive Displacement Chiller, 300 Tons, 12.5 EER | Industrial | Turnover | Stone/Clay/Glass/Concrete | FPL Blended | Per Unit | 393984 | 359474.45 | 34509.55 | 0.087591 | 15 | 4.3143 | 3.9125 | 25965.78 | HVAC | HVAC
Equipment | HE Air Cooled Chiller - All Compressor Types - 300 Tons | Air Cooled Positive Displacement Chiller with Integral VFD, 300 Tons, 13.7 EER | Code-Compliant Air Cooled Positive Displacement Chiller, 300 Tons, 12.5 EER | Industrial | New | Stone/Clay/Glass/Concrete | FPL Blended | Per Unit | 393984 | 359474.45 | 34509.55 | 0.087591 | 15 | 4.3143 | 3.9125 | 25965.78 | HVAC | HVAC
Equipment | HE Air Cooled Chiller - All Compressor Types - 300 Tons | Air Cooled Positive Displacement Chiller with Integral VFD, 300 Tons, 13.7 EER | Code-Compliant Air Cooled Positive Displacement Chiller, 300 Tons, 12.5 EER | Industrial | Turnover | Textiles and Leather | FPL Blended | Per Unit | 393984 | 359474.45 | 34509.55 | 0.087591 | 15 | 4.3143 | 3.9125 | 25965.78 | HVAC | HVAC
Equipment | HE Air Cooled Chiller - All Compressor Types - 300 Tons | Air Cooled Positive Displacement Chiller with Integral VFD, 300 Tons, 13.7 EER | Code-Compliant Air Cooled Positive Displacement Chiller, 300 Tons, 12.5 EER | Industrial | New | Textiles and Leather | FPL Blended | Per Unit | 393984 | 359474.45 | 34509.55 | 0.087591 | 15 | 4.3143 | 3.9125 | 25965.78 | HVAC | HVAC
Equipment | HE Air Cooled Chiller - All Compressor Types - 300 Tons | Air Cooled Positive Displacement Chiller with Integral VFD, 300 Tons, 13.7 EER | Code-Compliant Air Cooled Positive Displacement Chiller, 300 Tons, 12.5 EER | Industrial | Turnover | Transportation Equipment | FPL Blended | Per Unit | 393984 | 359474.45 | 34509.55 | 0.087591 | 15 | 4.3143 | 3.9125 | 25965.78 | HVAC | HVAC
Equipment | HE Air Cooled Chiller - All Compressor Types - 300 Tons | Air Cooled Positive Displacement Chiller with Integral VFD, 300 Tons, 13.7 EER | Code-Compliant Air Cooled Positive Displacement Chiller, 300 Tons, 12.5 EER | Industrial | New | Transportation Equipment | FPL Blended | Per Unit | 393984 | 359474.45 | 34509.55 | 0.087591 | 15 | 4.3143 | 3.9125 | 25965.78 | HVAC | HVAC
Equipment | HE Air Cooled Chiller - All Compressor Types - 300 Tons | Air Cooled Positive Displacement Chiller with Integral VFD, 300 Tons, 13.7 EER | Code-Compliant Air Cooled Positive Displacement Chiller, 300 Tons, 12.5 EER | Industrial | Turnover | Water and Wastewater | FPL Blended | Per Unit | 393984 | 359474.45 | 34509.55 | 0.087591 | 15 | 4.3143 | 3.9125 | 25965.78 | HVAC | HVAC
Equipment | HE Air Cooled Chiller - All Compressor Types - 300 Tons | Air Cooled Positive Displacement Chiller with Integral VFD, 300 Tons, 13.7 EER | Code-Compliant Air Cooled Positive Displacement Chiller, 300 Tons, 12.5 EER | Industrial | New | Water and Wastewater | FPL Blended | Per Unit | 393984 | 359474.45 | 34509.55 | 0.087591 | 15 | 4.3143 | 3.9125 | 25965.78 | HVAC | HVAC
NonEquipment | Low Pressure Sprinkler Nozzles | Low Pressure Irrigation Nozzles operate at 35 psi or lower |  | Industrial | Existing | Agriculture and Assembly | FPL Blended | Per nozzle | 812 | 406 | 406 | 0.5 | 5 | 0.049161 | 0.04583 | 179 | Motors Pumps |  | Motors Pumps
NonEquipment | Low Pressure Sprinkler Nozzles | Low Pressure Irrigation Nozzles operate at 35 psi or lower | Standard high pressure irrigation nozzles that operate at 50 psi or greater | Industrial | New | Agriculture and Assembly | FPL Blended | Per nozzle | 812 | 406 | 406 | 0.5 | 5 | 0.049161 | 0.04583 | 179 | Motors Pumps |  | Motors Pumps
NonEquipment | Low Pressure Sprinkler Nozzles | Low Pressure Irrigation Nozzles operate at 35 psi or lower |  | Industrial | Existing | Chemicals and Plastics | FPL Blended | Per nozzle | 812 | 406 | 406 | 0.5 | 5 | 0.049161 | 0.04583 | 179 | Motors Pumps |  | Motors Pumps
NonEquipment | Low Pressure Sprinkler Nozzles | Low Pressure Irrigation Nozzles operate at 35 psi or lower | Standard high pressure irrigation nozzles that operate at 50 psi or greater | Industrial | New | Chemicals and Plastics | FPL Blended | Per nozzle | 812 | 406 | 406 | 0.5 | 5 | 0.049161 | 0.04583 | 179 | Motors Pumps |  | Motors Pumps
NonEquipment | Low Pressure Sprinkler Nozzles | Low Pressure Irrigation Nozzles operate at 35 psi or lower |  | Industrial | Existing | Construction | FPL Blended | Per nozzle | 812 | 406 | 406 | 0.5 | 5 | 0.049161 | 0.04583 | 179 | Motors Pumps |  | Motors Pumps
NonEquipment | Low Pressure Sprinkler Nozzles | Low Pressure Irrigation Nozzles operate at 35 psi or lower | Standard high pressure irrigation nozzles that operate at 50 psi or greater | Industrial | New | Construction | FPL Blended | Per nozzle | 812 | 406 | 406 | 0.5 | 5 | 0.049161 | 0.04583 | 179 | Motors Pumps |  | Motors Pumps
NonEquipment | Low Pressure Sprinkler Nozzles | Low Pressure Irrigation Nozzles operate at 35 psi or lower |  | Industrial | Existing | Electrical and Electronic Equip. | FPL Blended | Per nozzle | 812 | 406 | 406 | 0.5 | 5 | 0.049161 | 0.04583 | 179 | Motors Pumps |  | Motors Pumps
NonEquipment | Low Pressure Sprinkler Nozzles | Low Pressure Irrigation Nozzles operate at 35 psi or lower | Standard high pressure irrigation nozzles that operate at 50 psi or greater | Industrial | New | Electrical and Electronic Equip. | FPL Blended | Per nozzle | 812 | 406 | 406 | 0.5 | 5 | 0.049161 | 0.04583 | 179 | Motors Pumps |  | Motors Pumps
NonEquipment | Low Pressure Sprinkler Nozzles | Low Pressure Irrigation Nozzles operate at 35 psi or lower |  | Industrial | Existing | Lumber/Furniture/Pulp/Paper | FPL Blended | Per nozzle | 812 | 406 | 406 | 0.5 | 5 | 0.049161 | 0.04583 | 179 | Motors Pumps |  | Motors Pumps
NonEquipment | Low Pressure Sprinkler Nozzles | Low Pressure Irrigation Nozzles operate at 35 psi or lower | Standard high pressure irrigation nozzles that operate at 50 psi or greater | Industrial | New | Lumber/Furniture/Pulp/Paper | FPL Blended | Per nozzle | 812 | 406 | 406 | 0.5 | 5 | 0.049161 | 0.04583 | 179 | Motors Pumps |  | Motors Pumps
NonEquipment | Low Pressure Sprinkler Nozzles | Low Pressure Irrigation Nozzles operate at 35 psi or lower |  | Industrial | Existing | Metal Products and Machinery | FPL Blended | Per nozzle | 812 | 406 | 406 | 0.5 | 5 | 0.049161 | 0.04583 | 179 | Motors Pumps |  | Motors Pumps
NonEquipment | Low Pressure Sprinkler Nozzles | Low Pressure Irrigation Nozzles operate at 35 psi or lower | Standard high pressure irrigation nozzles that operate at 50 psi or greater | Industrial | New | Metal Products and Machinery | FPL Blended | Per nozzle | 812 | 406 | 406 | 0.5 | 5 | 0.049161 | 0.04583 | 179 | Motors Pumps |  | Motors Pumps
NonEquipment | Low Pressure Sprinkler Nozzles | Low Pressure Irrigation Nozzles operate at 35 psi or lower |  | Industrial | Existing | Miscellaneous Manufacturing | FPL Blended | Per nozzle | 812 | 406 | 406 | 0.5 | 5 | 0.049161 | 0.04583 | 179 | Motors Pumps |  | Motors Pumps
NonEquipment | Low Pressure Sprinkler Nozzles | Low Pressure Irrigation Nozzles operate at 35 psi or lower | Standard high pressure irrigation nozzles that operate at 50 psi or greater | Industrial | New | Miscellaneous Manufacturing | FPL Blended | Per nozzle | 812 | 406 | 406 | 0.5 | 5 | 0.049161 | 0.04583 | 179 | Motors Pumps |  | Motors Pumps
NonEquipment | Low Pressure Sprinkler Nozzles | Low Pressure Irrigation Nozzles operate at 35 psi or lower |  | Industrial | Existing | Primary Resources Industries | FPL Blended | Per nozzle | 812 | 406 | 406 | 0.5 | 5 | 0.049161 | 0.04583 | 179 | Motors Pumps |  | Motors Pumps
NonEquipment | Low Pressure Sprinkler Nozzles | Low Pressure Irrigation Nozzles operate at 35 psi or lower | Standard high pressure irrigation nozzles that operate at 50 psi or greater | Industrial | New | Primary Resources Industries | FPL Blended | Per nozzle | 812 | 406 | 406 | 0.5 | 5 | 0.049161 | 0.04583 | 179 | Motors Pumps |  | Motors Pumps
NonEquipment | Low Pressure Sprinkler Nozzles | Low Pressure Irrigation Nozzles operate at 35 psi or lower |  | Industrial | Existing | Stone/Clay/Glass/Concrete | FPL Blended | Per nozzle | 812 | 406 | 406 | 0.5 | 5 | 0.049161 | 0.04583 | 179 | Motors Pumps |  | Motors Pumps
NonEquipment | Low Pressure Sprinkler Nozzles | Low Pressure Irrigation Nozzles operate at 35 psi or lower | Standard high pressure irrigation nozzles that operate at 50 psi or greater | Industrial | New | Stone/Clay/Glass/Concrete | FPL Blended | Per nozzle | 812 | 406 | 406 | 0.5 | 5 | 0.049161 | 0.04583 | 179 | Motors Pumps |  | Motors Pumps
NonEquipment | Low Pressure Sprinkler Nozzles | Low Pressure Irrigation Nozzles operate at 35 psi or lower |  | Industrial | Existing | Textiles and Leather | FPL Blended | Per nozzle | 812 | 406 | 406 | 0.5 | 5 | 0.049161 | 0.04583 | 179 | Motors Pumps |  | Motors Pumps
NonEquipment | Low Pressure Sprinkler Nozzles | Low Pressure Irrigation Nozzles operate at 35 psi or lower | Standard high pressure irrigation nozzles that operate at 50 psi or greater | Industrial | New | Textiles and Leather | FPL Blended | Per nozzle | 812 | 406 | 406 | 0.5 | 5 | 0.049161 | 0.04583 | 179 | Motors Pumps |  | Motors Pumps
NonEquipment | Low Pressure Sprinkler Nozzles | Low Pressure Irrigation Nozzles operate at 35 psi or lower |  | Industrial | Existing | Transportation Equipment | FPL Blended | Per nozzle | 812 | 406 | 406 | 0.5 | 5 | 0.049161 | 0.04583 | 179 | Motors Pumps |  | Motors Pumps
NonEquipment | Low Pressure Sprinkler Nozzles | Low Pressure Irrigation Nozzles operate at 35 psi or lower | Standard high pressure irrigation nozzles that operate at 50 psi or greater | Industrial | New | Transportation Equipment | FPL Blended | Per nozzle | 812 | 406 | 406 | 0.5 | 5 | 0.049161 | 0.04583 | 179 | Motors Pumps |  | Motors Pumps
NonEquipment | Low Pressure Sprinkler Nozzles | Low Pressure Irrigation Nozzles operate at 35 psi or lower |  | Industrial | Existing | Water and Wastewater | FPL Blended | Per nozzle | 812 | 406 | 406 | 0.5 | 5 | 0.049341 | 0.045911 | 179 | Motors Pumps |  | Motors Pumps
NonEquipment | Low Pressure Sprinkler Nozzles | Low Pressure Irrigation Nozzles operate at 35 psi or lower | Standard high pressure irrigation nozzles that operate at 50 psi or greater | Industrial | New | Water and Wastewater | FPL Blended | Per nozzle | 812 | 406 | 406 | 0.5 | 5 | 0.049341 | 0.045911 | 179 | Motors Pumps |  | Motors Pumps
Equipment | 3-phase High Frequency Battery Charger - 1 shift | 3-phase High Frequency Battery Charger | Standard Charger | Industrial | Turnover | Agriculture and Assembly | FPL Blended | Per Unit | 55000 | 51150 | 3850 | 0.07 | 15 | 0.48247 | 0.43528 | 411.54 | Other | Other
Equipment | 3-phase High Frequency Battery Charger - 1 shift | 3-phase High Frequency Battery Charger | Standard Charger | Industrial | New | Agriculture and Assembly | FPL Blended | Per Unit | 55000 | 51150 | 3850 | 0.07 | 15 | 0.48247 | 0.43528 | 411.54 | Other | Other
Equipment | 3-phase High Frequency Battery Charger - 1 shift | 3-phase High Frequency Battery Charger | Standard Charger | Industrial | Turnover | Chemicals and Plastics | FPL Blended | Per Unit | 55000 | 51150 | 3850 | 0.07 | 15 | 0.48247 | 0.43528 | 411.54 | Other | Other
Equipment | 3-phase High Frequency Battery Charger - 1 shift | 3-phase High Frequency Battery Charger | Standard Charger | Industrial | New | Chemicals and Plastics | FPL Blended | Per Unit | 55000 | 51150 | 3850 | 0.07 | 15 | 0.48247 | 0.43528 | 411.54 | Other | Other
Equipment | 3-phase High Frequency Battery Charger - 1 shift | 3-phase High Frequency Battery Charger | Standard Charger | Industrial | Turnover | Construction | FPL Blended | Per Unit | 55000 | 51150 | 3850 | 0.07 | 15 | 0.48247 | 0.43528 | 411.54 | Other | Other
Equipment | 3-phase High Frequency Battery Charger - 1 shift | 3-phase High Frequency Battery Charger | Standard Charger | Industrial | New | Construction | FPL Blended | Per Unit | 55000 | 51150 | 3850 | 0.07 | 15 | 0.48247 | 0.43528 | 411.54 | Other | Other
Equipment | 3-phase High Frequency Battery Charger - 1 shift | 3-phase High Frequency Battery Charger | Standard Charger | Industrial | Turnover | Electrical and Electronic Equip. | FPL Blended | Per Unit | 55000 | 51150 | 3850 | 0.07 | 15 | 0.48247 | 0.43528 | 411.54 | Other | Other
Equipment | 3-phase High Frequency Battery Charger - 1 shift | 3-phase High Frequency Battery Charger | Standard Charger | Industrial | New | Electrical and Electronic Equip. | FPL Blended | Per Unit | 55000 | 51150 | 3850 | 0.07 | 15 | 0.48247 | 0.43528 | 411.54 | Other | Other
Equipment | 3-phase High Frequency Battery Charger - 1 shift | 3-phase High Frequency Battery Charger | Standard Charger | Industrial | Turnover | Lumber/Furniture/Pulp/Paper | FPL Blended | Per Unit | 55000 | 51150 | 3850 | 0.07 | 15 | 0.48247 | 0.43528 | 411.54 | Other | Other
Equipment | 3-phase High Frequency Battery Charger - 1 shift | 3-phase High Frequency Battery Charger | Standard Charger | Industrial | New | Lumber/Furniture/Pulp/Paper | FPL Blended | Per Unit | 55000 | 51150 | 3850 | 0.07 | 15 | 0.48247 | 0.43528 | 411.54 | Other | Other
Equipment | 3-phase High Frequency Battery Charger - 1 shift | 3-phase High Frequency Battery Charger | Standard Charger | Industrial | Turnover | Metal Products and Machinery | FPL Blended | Per Unit | 55000 | 51150 | 3850 | 0.07 | 15 | 0.48247 | 0.43528 | 411.54 | Other | Other
Equipment | 3-phase High Frequency Battery Charger - 1 shift | 3-phase High Frequency Battery Charger | Standard Charger | Industrial | New | Metal Products and Machinery | FPL Blended | Per Unit | 55000 | 51150 | 3850 | 0.07 | 15 | 0.48247 | 0.43528 | 411.54 | Other | Other
Equipment | 3-phase High Frequency Battery Charger - 1 shift | 3-phase High Frequency Battery Charger | Standard Charger | Industrial | Turnover | Miscellaneous Manufacturing | FPL Blended | Per Unit | 55000 | 51150 | 3850 | 0.07 | 15 | 0.48247 | 0.43528 | 411.54 | Other | Other
Equipment | 3-phase High Frequency Battery Charger - 1 shift | 3-phase High Frequency Battery Charger | Standard Charger | Industrial | New | Miscellaneous Manufacturing | FPL Blended | Per Unit | 55000 | 51150 | 3850 | 0.07 | 15 | 0.48247 | 0.43528 | 411.54 | Other | Other
Equipment | 3-phase High Frequency Battery Charger - 1 shift | 3-phase High Frequency Battery Charger | Standard Charger | Industrial | Turnover | Primary Resources Industries | FPL Blended | Per Unit | 55000 | 51150 | 3850 | 0.07 | 15 | 0.48247 | 0.43528 | 411.54 | Other | Other
Equipment | 3-phase High Frequency Battery Charger - 1 shift | 3-phase High Frequency Battery Charger | Standard Charger | Industrial | New | Primary Resources Industries | FPL Blended | Per Unit | 55000 | 51150 | 3850 | 0.07 | 15 | 0.48247 | 0.43528 | 411.54 | Other | Other
Equipment | 3-phase High Frequency Battery Charger - 1 shift | 3-phase High Frequency Battery Charger | Standard Charger | Industrial | Turnover | Stone/Clay/Glass/Concrete | FPL Blended | Per Unit | 55000 | 51150 | 3850 | 0.07 | 15 | 0.48247 | 0.43528 | 411.54 | Other | Other
Equipment | 3-phase High Frequency Battery Charger - 1 shift | 3-phase High Frequency Battery Charger | Standard Charger | Industrial | New | Stone/Clay/Glass/Concrete | FPL Blended | Per Unit | 55000 | 51150 | 3850 | 0.07 | 15 | 0.48247 | 0.43528 | 411.54 | Other | Other
Equipment | 3-phase High Frequency Battery Charger - 1 shift | 3-phase High Frequency Battery Charger | Standard Charger | Industrial | Turnover | Textiles and Leather | FPL Blended | Per Unit | 55000 | 51150 | 3850 | 0.07 | 15 | 0.48247 | 0.43528 | 411.54 | Other | Other
Equipment | 3-phase High Frequency Battery Charger - 1 shift | 3-phase High Frequency Battery Charger | Standard Charger | Industrial | New | Textiles and Leather | FPL Blended | Per Unit | 55000 | 51150 | 3850 | 0.07 | 15 | 0.48247 | 0.43528 | 411.54 | Other | Other
Equipment | 3-phase High Frequency Battery Charger - 1 shift | 3-phase High Frequency Battery Charger | Standard Charger | Industrial | Turnover | Transportation Equipment | FPL Blended | Per Unit | 55000 | 51150 | 3850 | 0.07 | 15 | 0.48247 | 0.43528 | 411.54 | Other | Other
Equipment | 3-phase High Frequency Battery Charger - 1 shift | 3-phase High Frequency Battery Charger | Standard Charger | Industrial | New | Transportation Equipment | FPL Blended | Per Unit | 55000 | 51150 | 3850 | 0.07 | 15 | 0.48247 | 0.43528 | 411.54 | Other | Other
Equipment | 3-phase High Frequency Battery Charger - 1 shift | 3-phase High Frequency Battery Charger | Standard Charger | Industrial | Turnover | Water and Wastewater | FPL Blended | Per Unit | 55000 | 51150 | 3850 | 0.07 | 15 | 0.48247 | 0.43528 | 411.54 | Other | Other
Equipment | 3-phase High Frequency Battery Charger - 1 shift | 3-phase High Frequency Battery Charger | Standard Charger | Industrial | New | Water and Wastewater | FPL Blended | Per Unit | 55000 | 51150 | 3850 | 0.07 | 15 | 0.48247 | 0.43528 | 411.54 | Other | Other
NonEquipment | VSD Controlled Compressor | Refrigeration System with VSD Control |  | Industrial | Existing | Agriculture and Assembly | FPL Blended | Per End Use Consumption | 1055503.68 | 1048029.24 | 7474.44 | 0.0070814 | 13 | 0.90837 | 0.84521 | 3060 | Process Cooling |  | Process Cooling
NonEquipment | VSD Controlled Compressor | Refrigeration System with VSD Control | Refrigeration System with Standard Slide-Valve Control System | Industrial | New | Agriculture and Assembly | FPL Blended | Per End Use Consumption | 1055503.68 | 1048029.24 | 7474.44 | 0.0070814 | 13 | 0.90837 | 0.84521 | 3060 | Process Cooling |  | Process Cooling
NonEquipment | VSD Controlled Compressor | Refrigeration System with VSD Control |  | Industrial | Existing | Chemicals and Plastics | FPL Blended | Per End Use Consumption | 1098593.1 | 1091118.66 | 7474.44 | 0.0068036 | 13 | 0.90837 | 0.84521 | 3060 | Process Cooling |  | Process Cooling
NonEquipment | VSD Controlled Compressor | Refrigeration System with VSD Control | Refrigeration System with Standard Slide-Valve Control System | Industrial | New | Chemicals and Plastics | FPL Blended | Per End Use Consumption | 1098593.1 | 1091118.66 | 7474.44 | 0.0068036 | 13 | 0.90837 | 0.84521 | 3060 | Process Cooling |  | Process Cooling
NonEquipment | VSD Controlled Compressor | Refrigeration System with VSD Control |  | Industrial | Existing | Construction | FPL Blended | Per End Use Consumption | 62514.72 | 55040.28 | 7474.44 | 0.11956 | 13 | 0.90837 | 0.84521 | 3060 | Process Cooling |  | Process Cooling
NonEquipment | VSD Controlled Compressor | Refrigeration System with VSD Control | Refrigeration System with Standard Slide-Valve Control System | Industrial | New | Construction | FPL Blended | Per End Use Consumption | 62514.72 | 55040.28 | 7474.44 | 0.11956 | 13 | 0.90837 | 0.84521 | 3060 | Process Cooling |  | Process Cooling
NonEquipment | VSD Controlled Compressor | Refrigeration System with VSD Control |  | Industrial | Existing | Electrical and Electronic Equip. | FPL Blended | Per End Use Consumption | 375540.44 | 368066 | 7474.44 | 0.019903 | 13 | 0.90837 | 0.84521 | 3060 | Process Cooling |  | Process Cooling
NonEquipment | VSD Controlled Compressor | Refrigeration System with VSD Control | Refrigeration System with Standard Slide-Valve Control System | Industrial | New | Electrical and Electronic Equip. | FPL Blended | Per End Use Consumption | 375540.44 | 368066 | 7474.44 | 0.019903 | 13 | 0.90837 | 0.84521 | 3060 | Process Cooling |  | Process Cooling
NonEquipment | VSD Controlled Compressor | Refrigeration System with VSD Control |  | Industrial | Existing | Lumber/Furniture/Pulp/Paper | FPL Blended | Per End Use Consumption | 168406.7 | 160932.26 | 7474.44 | 0.044383 | 13 | 0.90837 | 0.84521 | 3060 | Process Cooling |  | Process Cooling
NonEquipment | VSD Controlled Compressor | Refrigeration System with VSD Control | Refrigeration System with Standard Slide-Valve Control System | Industrial | New | Lumber/Furniture/Pulp/Paper | FPL Blended | Per End Use Consumption | 168406.7 | 160932.26 | 7474.44 | 0.044383 | 13 | 0.90837 | 0.84521 | 3060 | Process Cooling |  | Process Cooling
NonEquipment | VSD Controlled Compressor | Refrigeration System with VSD Control |  | Industrial | Existing | Metal Products and Machinery | FPL Blended | Per End Use Consumption | 45269.74 | 37795.3 | 7474.44 | 0.16511 | 13 | 0.90837 | 0.84521 | 3060 | Process Cooling |  | Process Cooling
NonEquipment | VSD Controlled Compressor | Refrigeration System with VSD Control | Refrigeration System with Standard Slide-Valve Control System | Industrial | New | Metal Products and Machinery | FPL Blended | Per End Use Consumption | 45269.74 | 37795.3 | 7474.44 | 0.16511 | 13 | 0.90837 | 0.84521 | 3060 | Process Cooling |  | Process Cooling
NonEquipment | VSD Controlled Compressor | Refrigeration System with VSD Control |  | Industrial | Existing | Miscellaneous Manufacturing | FPL Blended | Per End Use Consumption | 62514.72 | 55040.28 | 7474.44 | 0.11956 | 13 | 0.90837 | 0.84521 | 3060 | Process Cooling |  | Process Cooling
NonEquipment | VSD Controlled Compressor | Refrigeration System with VSD Control | Refrigeration System with Standard Slide-Valve Control System | Industrial | New | Miscellaneous Manufacturing | FPL Blended | Per End Use Consumption | 62514.72 | 55040.28 | 7474.44 | 0.11956 | 13 | 0.90837 | 0.84521 | 3060 | Process Cooling |  | Process Cooling
NonEquipment | VSD Controlled Compressor | Refrigeration System with VSD Control |  | Industrial | Existing | Primary Resources Industries | FPL Blended | Per End Use Consumption | 579127.12 | 571652.68 | 7474.44 | 0.012906 | 13 | 0.90837 | 0.84521 | 3060 | Process Cooling |  | Process Cooling
NonEquipment | VSD Controlled Compressor | Refrigeration System with VSD Control | Refrigeration System with Standard Slide-Valve Control System | Industrial | New | Primary Resources Industries | FPL Blended | Per End Use Consumption | 579127.12 | 571652.68 | 7474.44 | 0.012906 | 13 | 0.90837 | 0.84521 | 3060 | Process Cooling |  | Process Cooling
NonEquipment | VSD Controlled Compressor | Refrigeration System with VSD Control |  | Industrial | Existing | Stone/Clay/Glass/Concrete | FPL Blended | Per End Use Consumption | 152391.06 | 144916.62 | 7474.44 | 0.049048 | 13 | 0.90837 | 0.84521 | 3060 | Process Cooling |  | Process Cooling
NonEquipment | VSD Controlled Compressor | Refrigeration System with VSD Control | Refrigeration System with Standard Slide-Valve Control System | Industrial | New | Stone/Clay/Glass/Concrete | FPL Blended | Per End Use Consumption | 152391.06 | 144916.62 | 7474.44 | 0.049048 | 13 | 0.90837 | 0.84521 | 3060 | Process Cooling |  | Process Cooling
NonEquipment | VSD Controlled Compressor | Refrigeration System with VSD Control |  | Industrial | Existing | Textiles and Leather | FPL Blended | Per End Use Consumption | 238316.12 | 230841.68 | 7474.44 | 0.031364 | 13 | 0.90837 | 0.84521 | 3060 | Process Cooling |  | Process Cooling
NonEquipment | VSD Controlled Compressor | Refrigeration System with VSD Control | Refrigeration System with Standard Slide-Valve Control System | Industrial | New | Textiles and Leather | FPL Blended | Per End Use Consumption | 238316.12 | 230841.68 | 7474.44 | 0.031364 | 13 | 0.90837 | 0.84521 | 3060 | Process Cooling |  | Process Cooling
NonEquipment | VSD Controlled Compressor | Refrigeration System with VSD Control |  | Industrial | Existing | Transportation Equipment | FPL Blended | Per End Use Consumption | 395592.96 | 388118.52 | 7474.44 | 0.018894 | 13 | 0.90837 | 0.84521 | 3060 | Process Cooling |  | Process Cooling
NonEquipment | VSD Controlled Compressor | Refrigeration System with VSD Control | Refrigeration System with Standard Slide-Valve Control System | Industrial | New | Transportation Equipment | FPL Blended | Per End Use Consumption | 395592.96 | 388118.52 | 7474.44 | 0.018894 | 13 | 0.90837 | 0.84521 | 3060 | Process Cooling |  | Process Cooling
NonEquipment | VSD Controlled Compressor | Refrigeration System with VSD Control |  | Industrial | Existing | Water and Wastewater | FPL Blended | Per End Use Consumption | 802272.24 | 794797.8 | 7474.44 | 0.0093166 | 13 | 0.90837 | 0.84521 | 3060 | Process Cooling |  | Process Cooling
NonEquipment | VSD Controlled Compressor | Refrigeration System with VSD Control | Refrigeration System with Standard Slide-Valve Control System | Industrial | New | Water and Wastewater | FPL Blended | Per End Use Consumption | 802272.24 | 794797.8 | 7474.44 | 0.0093166 | 13 | 0.90837 | 0.84521 | 3060 | Process Cooling |  | Process Cooling
NonEquipment | DX Coil Cleaning | DX Coil Cleaning |  | Industrial | Existing | Agriculture and Assembly | FPL Blended | Per Unit | 2259.08 | 2146.13 | 112.95 | 0.049998 | 3 | 0.014121 | 0.012806 | 52.5 | HVAC |  | HVAC
NonEquipment | DX Coil Cleaning | DX Coil Cleaning | DX Coil Not Cleaned | Industrial | New | Agriculture and Assembly | FPL Blended | Per Unit | 2259.08 | 2146.13 | 112.95 | 0.049998 | 3 | 0.014121 | 0.012806 | 52.5 | HVAC |  | HVAC
NonEquipment | DX Coil Cleaning | DX Coil Cleaning |  | Industrial | Existing | Chemicals and Plastics | FPL Blended | Per Unit | 2259.08 | 2146.13 | 112.95 | 0.049998 | 3 | 0.014121 | 0.012806 | 52.5 | HVAC |  | HVAC
NonEquipment | DX Coil Cleaning | DX Coil Cleaning | DX Coil Not Cleaned | Industrial | New | Chemicals and Plastics | FPL Blended | Per Unit | 2259.08 | 2146.13 | 112.95 | 0.049998 | 3 | 0.014121 | 0.012806 | 52.5 | HVAC |  | HVAC
NonEquipment | DX Coil Cleaning | DX Coil Cleaning |  | Industrial | Existing | Construction | FPL Blended | Per Unit | 2259.08 | 2146.13 | 112.95 | 0.049998 | 3 | 0.014121 | 0.012806 | 52.5 | HVAC |  | HVAC
NonEquipment | DX Coil Cleaning | DX Coil Cleaning | DX Coil Not Cleaned | Industrial | New | Construction | FPL Blended | Per Unit | 2259.08 | 2146.13 | 112.95 | 0.049998 | 3 | 0.014121 | 0.012806 | 52.5 | HVAC |  | HVAC
NonEquipment | DX Coil Cleaning | DX Coil Cleaning |  | Industrial | Existing | Electrical and Electronic Equip. | FPL Blended | Per Unit | 2259.08 | 2146.13 | 112.95 | 0.049998 | 3 | 0.014121 | 0.012806 | 52.5 | HVAC |  | HVAC
NonEquipment | DX Coil Cleaning | DX Coil Cleaning | DX Coil Not Cleaned | Industrial | New | Electrical and Electronic Equip. | FPL Blended | Per Unit | 2259.08 | 2146.13 | 112.95 | 0.049998 | 3 | 0.014121 | 0.012806 | 52.5 | HVAC |  | HVAC
NonEquipment | DX Coil Cleaning | DX Coil Cleaning |  | Industrial | Existing | Lumber/Furniture/Pulp/Paper | FPL Blended | Per Unit | 2259.08 | 2146.13 | 112.95 | 0.049998 | 3 | 0.014121 | 0.012806 | 52.5 | HVAC |  | HVAC
NonEquipment | DX Coil Cleaning | DX Coil Cleaning | DX Coil Not Cleaned | Industrial | New | Lumber/Furniture/Pulp/Paper | FPL Blended | Per Unit | 2259.08 | 2146.13 | 112.95 | 0.049998 | 3 | 0.014121 | 0.012806 | 52.5 | HVAC |  | HVAC
NonEquipment | DX Coil Cleaning | DX Coil Cleaning |  | Industrial | Existing | Metal Products and Machinery | FPL Blended | Per Unit | 2259.08 | 2146.13 | 112.95 | 0.049998 | 3 | 0.014121 | 0.012806 | 52.5 | HVAC |  | HVAC
NonEquipment | DX Coil Cleaning | DX Coil Cleaning | DX Coil Not Cleaned | Industrial | New | Metal Products and Machinery | FPL Blended | Per Unit | 2259.08 | 2146.13 | 112.95 | 0.049998 | 3 | 0.014121 | 0.012806 | 52.5 | HVAC |  | HVAC
NonEquipment | DX Coil Cleaning | DX Coil Cleaning |  | Industrial | Existing | Miscellaneous Manufacturing | FPL Blended | Per Unit | 2259.08 | 2146.13 | 112.95 | 0.049998 | 3 | 0.014121 | 0.012806 | 52.5 | HVAC |  | HVAC
NonEquipment | DX Coil Cleaning | DX Coil Cleaning | DX Coil Not Cleaned | Industrial | New | Miscellaneous Manufacturing | FPL Blended | Per Unit | 2259.08 | 2146.13 | 112.95 | 0.049998 | 3 | 0.014121 | 0.012806 | 52.5 | HVAC |  | HVAC
NonEquipment | DX Coil Cleaning | DX Coil Cleaning |  | Industrial | Existing | Primary Resources Industries | FPL Blended | Per Unit | 2259.08 | 2146.13 | 112.95 | 0.049998 | 3 | 0.014121 | 0.012806 | 52.5 | HVAC |  | HVAC
NonEquipment | DX Coil Cleaning | DX Coil Cleaning | DX Coil Not Cleaned | Industrial | New | Primary Resources Industries | FPL Blended | Per Unit | 2259.08 | 2146.13 | 112.95 | 0.049998 | 3 | 0.014121 | 0.012806 | 52.5 | HVAC |  | HVAC
NonEquipment | DX Coil Cleaning | DX Coil Cleaning |  | Industrial | Existing | Stone/Clay/Glass/Concrete | FPL Blended | Per Unit | 2259.08 | 2146.13 | 112.95 | 0.049998 | 3 | 0.014121 | 0.012806 | 52.5 | HVAC |  | HVAC
NonEquipment | DX Coil Cleaning | DX Coil Cleaning | DX Coil Not Cleaned | Industrial | New | Stone/Clay/Glass/Concrete | FPL Blended | Per Unit | 2259.08 | 2146.13 | 112.95 | 0.049998 | 3 | 0.014121 | 0.012806 | 52.5 | HVAC |  | HVAC
NonEquipment | DX Coil Cleaning | DX Coil Cleaning |  | Industrial | Existing | Textiles and Leather | FPL Blended | Per Unit | 2259.08 | 2146.13 | 112.95 | 0.049998 | 3 | 0.014121 | 0.012806 | 52.5 | HVAC |  | HVAC
NonEquipment | DX Coil Cleaning | DX Coil Cleaning | DX Coil Not Cleaned | Industrial | New | Textiles and Leather | FPL Blended | Per Unit | 2259.08 | 2146.13 | 112.95 | 0.049998 | 3 | 0.014121 | 0.012806 | 52.5 | HVAC |  | HVAC
NonEquipment | DX Coil Cleaning | DX Coil Cleaning |  | Industrial | Existing | Transportation Equipment | FPL Blended | Per Unit | 2259.08 | 2146.13 | 112.95 | 0.049998 | 3 | 0.014121 | 0.012806 | 52.5 | HVAC |  | HVAC
NonEquipment | DX Coil Cleaning | DX Coil Cleaning | DX Coil Not Cleaned | Industrial | New | Transportation Equipment | FPL Blended | Per Unit | 2259.08 | 2146.13 | 112.95 | 0.049998 | 3 | 0.014121 | 0.012806 | 52.5 | HVAC |  | HVAC
NonEquipment | DX Coil Cleaning | DX Coil Cleaning |  | Industrial | Existing | Water and Wastewater | FPL Blended | Per Unit | 2259.08 | 2146.13 | 112.95 | 0.049998 | 3 | 0.014121 | 0.012806 | 52.5 | HVAC |  | HVAC
NonEquipment | DX Coil Cleaning | DX Coil Cleaning | DX Coil Not Cleaned | Industrial | New | Water and Wastewater | FPL Blended | Per Unit | 2259.08 | 2146.13 | 112.95 | 0.049998 | 3 | 0.014121 | 0.012806 | 52.5 | HVAC |  | HVAC
Equipment | Energy Efficient Transformers | Energy Efficient Dry Type Transformer (CSL-3) | Standard Transformer (TP-1) | Industrial | Turnover | Agriculture and Assembly | FPL Blended | Per Unit | 5246.5 | 2562.5 | 2684 | 0.51158 | 30 | 0.33635 | 0.30345 | 1119 | Other | Other
Equipment | Energy Efficient Transformers | Energy Efficient Dry Type Transformer (CSL-3) | Standard Transformer (TP-1) | Industrial | New | Agriculture and Assembly | FPL Blended | Per Unit | 5246.5 | 2562.5 | 2684 | 0.51158 | 30 | 0.33635 | 0.30345 | 1119 | Other | Other
Equipment | Energy Efficient Transformers | Energy Efficient Dry Type Transformer (CSL-3) | Standard Transformer (TP-1) | Industrial | Turnover | Chemicals and Plastics | FPL Blended | Per Unit | 5246.5 | 2562.5 | 2684 | 0.51158 | 30 | 0.33635 | 0.30345 | 1119 | Other | Other
Equipment | Energy Efficient Transformers | Energy Efficient Dry Type Transformer (CSL-3) | Standard Transformer (TP-1) | Industrial | New | Chemicals and Plastics | FPL Blended | Per Unit | 5246.5 | 2562.5 | 2684 | 0.51158 | 30 | 0.33635 | 0.30345 | 1119 | Other | Other
Equipment | Energy Efficient Transformers | Energy Efficient Dry Type Transformer (CSL-3) | Standard Transformer (TP-1) | Industrial | Turnover | Construction | FPL Blended | Per Unit | 5246.5 | 2562.5 | 2684 | 0.51158 | 30 | 0.33635 | 0.30345 | 1119 | Other | Other
Equipment | Energy Efficient Transformers | Energy Efficient Dry Type Transformer (CSL-3) | Standard Transformer (TP-1) | Industrial | New | Construction | FPL Blended | Per Unit | 5246.5 | 2562.5 | 2684 | 0.51158 | 30 | 0.33635 | 0.30345 | 1119 | Other | Other
Equipment | Energy Efficient Transformers | Energy Efficient Dry Type Transformer (CSL-3) | Standard Transformer (TP-1) | Industrial | Turnover | Electrical and Electronic Equip. | FPL Blended | Per Unit | 5246.5 | 2562.5 | 2684 | 0.51158 | 30 | 0.33635 | 0.30345 | 1119 | Other | Other
Equipment | Energy Efficient Transformers | Energy Efficient Dry Type Transformer (CSL-3) | Standard Transformer (TP-1) | Industrial | New | Electrical and Electronic Equip. | FPL Blended | Per Unit | 5246.5 | 2562.5 | 2684 | 0.51158 | 30 | 0.33635 | 0.30345 | 1119 | Other | Other
Equipment | Energy Efficient Transformers | Energy Efficient Dry Type Transformer (CSL-3) | Standard Transformer (TP-1) | Industrial | Turnover | Lumber/Furniture/Pulp/Paper | FPL Blended | Per Unit | 5246.5 | 2562.5 | 2684 | 0.51158 | 30 | 0.33635 | 0.30345 | 1119 | Other | Other
Equipment | Energy Efficient Transformers | Energy Efficient Dry Type Transformer (CSL-3) | Standard Transformer (TP-1) | Industrial | New | Lumber/Furniture/Pulp/Paper | FPL Blended | Per Unit | 5246.5 | 2562.5 | 2684 | 0.51158 | 30 | 0.33635 | 0.30345 | 1119 | Other | Other
Equipment | Energy Efficient Transformers | Energy Efficient Dry Type Transformer (CSL-3) | Standard Transformer (TP-1) | Industrial | Turnover | Metal Products and Machinery | FPL Blended | Per Unit | 5246.5 | 2562.5 | 2684 | 0.51158 | 30 | 0.33635 | 0.30345 | 1119 | Other | Other
Equipment | Energy Efficient Transformers | Energy Efficient Dry Type Transformer (CSL-3) | Standard Transformer (TP-1) | Industrial | New | Metal Products and Machinery | FPL Blended | Per Unit | 5246.5 | 2562.5 | 2684 | 0.51158 | 30 | 0.33635 | 0.30345 | 1119 | Other | Other
Equipment | Energy Efficient Transformers | Energy Efficient Dry Type Transformer (CSL-3) | Standard Transformer (TP-1) | Industrial | Turnover | Miscellaneous Manufacturing | FPL Blended | Per Unit | 5246.5 | 2562.5 | 2684 | 0.51158 | 30 | 0.33635 | 0.30345 | 1119 | Other | Other
Equipment | Energy Efficient Transformers | Energy Efficient Dry Type Transformer (CSL-3) | Standard Transformer (TP-1) | Industrial | New | Miscellaneous Manufacturing | FPL Blended | Per Unit | 5246.5 | 2562.5 | 2684 | 0.51158 | 30 | 0.33635 | 0.30345 | 1119 | Other | Other
Equipment | Energy Efficient Transformers | Energy Efficient Dry Type Transformer (CSL-3) | Standard Transformer (TP-1) | Industrial | Turnover | Primary Resources Industries | FPL Blended | Per Unit | 5246.5 | 2562.5 | 2684 | 0.51158 | 30 | 0.33635 | 0.30345 | 1119 | Other | Other
Equipment | Energy Efficient Transformers | Energy Efficient Dry Type Transformer (CSL-3) | Standard Transformer (TP-1) | Industrial | New | Primary Resources Industries | FPL Blended | Per Unit | 5246.5 | 2562.5 | 2684 | 0.51158 | 30 | 0.33635 | 0.30345 | 1119 | Other | Other
Equipment | Energy Efficient Transformers | Energy Efficient Dry Type Transformer (CSL-3) | Standard Transformer (TP-1) | Industrial | Turnover | Stone/Clay/Glass/Concrete | FPL Blended | Per Unit | 5246.5 | 2562.5 | 2684 | 0.51158 | 30 | 0.33635 | 0.30345 | 1119 | Other | Other
Equipment | Energy Efficient Transformers | Energy Efficient Dry Type Transformer (CSL-3) | Standard Transformer (TP-1) | Industrial | New | Stone/Clay/Glass/Concrete | FPL Blended | Per Unit | 5246.5 | 2562.5 | 2684 | 0.51158 | 30 | 0.33635 | 0.30345 | 1119 | Other | Other
Equipment | Energy Efficient Transformers | Energy Efficient Dry Type Transformer (CSL-3) | Standard Transformer (TP-1) | Industrial | Turnover | Textiles and Leather | FPL Blended | Per Unit | 5246.5 | 2562.5 | 2684 | 0.51158 | 30 | 0.33635 | 0.30345 | 1119 | Other | Other
Equipment | Energy Efficient Transformers | Energy Efficient Dry Type Transformer (CSL-3) | Standard Transformer (TP-1) | Industrial | New | Textiles and Leather | FPL Blended | Per Unit | 5246.5 | 2562.5 | 2684 | 0.51158 | 30 | 0.33635 | 0.30345 | 1119 | Other | Other
Equipment | Energy Efficient Transformers | Energy Efficient Dry Type Transformer (CSL-3) | Standard Transformer (TP-1) | Industrial | Turnover | Transportation Equipment | FPL Blended | Per Unit | 5246.5 | 2562.5 | 2684 | 0.51158 | 30 | 0.33635 | 0.30345 | 1119 | Other | Other
Equipment | Energy Efficient Transformers | Energy Efficient Dry Type Transformer (CSL-3) | Standard Transformer (TP-1) | Industrial | New | Transportation Equipment | FPL Blended | Per Unit | 5246.5 | 2562.5 | 2684 | 0.51158 | 30 | 0.33635 | 0.30345 | 1119 | Other | Other
Equipment | Energy Efficient Transformers | Energy Efficient Dry Type Transformer (CSL-3) | Standard Transformer (TP-1) | Industrial | Turnover | Water and Wastewater | FPL Blended | Per Unit | 5246.5 | 2562.5 | 2684 | 0.51158 | 30 | 0.33635 | 0.30345 | 1119 | Other | Other
Equipment | Energy Efficient Transformers | Energy Efficient Dry Type Transformer (CSL-3) | Standard Transformer (TP-1) | Industrial | New | Water and Wastewater | FPL Blended | Per Unit | 5246.5 | 2562.5 | 2684 | 0.51158 | 30 | 0.33635 | 0.30345 | 1119 | Other | Other
NonEquipment | Grain Bin Aeration Control System | Grain Storage Fan System with Automatic Controls |  | Industrial | Existing | Agriculture and Assembly | FPL Blended | Per End Use Consumption | 81305.28 | 58539.8 | 22765.48 | 0.28 | 15 | 2.8529 | 2.5739 | 8000 | Process Specific |  | Process Specific
NonEquipment | Grain Bin Aeration Control System | Grain Storage Fan System with Automatic Controls | Grain Storage Fan System with Manual Controls | Industrial | New | Agriculture and Assembly | FPL Blended | Per End Use Consumption | 81305.28 | 58539.8 | 22765.48 | 0.28 | 15 | 2.8529 | 2.5739 | 8000 | Process Specific |  | Process Specific
NonEquipment | Grain Bin Aeration Control System | Grain Storage Fan System with Automatic Controls |  | Industrial | Existing | Chemicals and Plastics | FPL Blended | Per End Use Consumption | 1180710.16 | 850111.32 | 330598.84 | 0.28 | 15 | 41.4293 | 37.3777 | 8000 | Process Specific |  | Process Specific
NonEquipment | Grain Bin Aeration Control System | Grain Storage Fan System with Automatic Controls | Grain Storage Fan System with Manual Controls | Industrial | New | Chemicals and Plastics | FPL Blended | Per End Use Consumption | 1180710.16 | 850111.32 | 330598.84 | 0.28 | 15 | 41.4293 | 37.3777 | 8000 | Process Specific |  | Process Specific
NonEquipment | Grain Bin Aeration Control System | Grain Storage Fan System with Automatic Controls |  | Industrial | Existing | Construction | FPL Blended | Per End Use Consumption | 21995.92 | 15837.06 | 6158.86 | 0.28 | 15 | 0.7718 | 0.69633 | 8000 | Process Specific |  | Process Specific
NonEquipment | Grain Bin Aeration Control System | Grain Storage Fan System with Automatic Controls | Grain Storage Fan System with Manual Controls | Industrial | New | Construction | FPL Blended | Per End Use Consumption | 21995.92 | 15837.06 | 6158.86 | 0.28 | 15 | 0.7718 | 0.69633 | 8000 | Process Specific |  | Process Specific
NonEquipment | Grain Bin Aeration Control System | Grain Storage Fan System with Automatic Controls |  | Industrial | Existing | Electrical and Electronic Equip. | FPL Blended | Per End Use Consumption | 453131.44 | 326254.64 | 126876.8 | 0.28 | 15 | 15.8997 | 14.3448 | 8000 | Process Specific |  | Process Specific
NonEquipment | Grain Bin Aeration Control System | Grain Storage Fan System with Automatic Controls | Grain Storage Fan System with Manual Controls | Industrial | New | Electrical and Electronic Equip. | FPL Blended | Per End Use Consumption | 453131.44 | 326254.64 | 126876.8 | 0.28 | 15 | 15.8997 | 14.3448 | 8000 | Process Specific |  | Process Specific
NonEquipment | Grain Bin Aeration Control System | Grain Storage Fan System with Automatic Controls |  | Industrial | Existing | Lumber/Furniture/Pulp/Paper | FPL Blended | Per End Use Consumption | 528184.65 | 380292.95 | 147891.7 | 0.28 | 15 | 18.5332 | 16.7207 | 8000 | Process Specific |  | Process Specific
NonEquipment | Grain Bin Aeration Control System | Grain Storage Fan System with Automatic Controls | Grain Storage Fan System with Manual Controls | Industrial | New | Lumber/Furniture/Pulp/Paper | FPL Blended | Per End Use Consumption | 528184.65 | 380292.95 | 147891.7 | 0.28 | 15 | 18.5332 | 16.7207 | 8000 | Process Specific |  | Process Specific
NonEquipment | Grain Bin Aeration Control System | Grain Storage Fan System with Automatic Controls |  | Industrial | Existing | Metal Products and Machinery | FPL Blended | Per End Use Consumption | 86122.92 | 62008.5 | 24114.42 | 0.28 | 15 | 3.0219 | 2.7264 | 8000 | Process Specific |  | Process Specific
NonEquipment | Grain Bin Aeration Control System | Grain Storage Fan System with Automatic Controls | Grain Storage Fan System with Manual Controls | Industrial | New | Metal Products and Machinery | FPL Blended | Per End Use Consumption | 86122.92 | 62008.5 | 24114.42 | 0.28 | 15 | 3.0219 | 2.7264 | 8000 | Process Specific |  | Process Specific
NonEquipment | Grain Bin Aeration Control System | Grain Storage Fan System with Automatic Controls |  | Industrial | Existing | Miscellaneous Manufacturing | FPL Blended | Per End Use Consumption | 21995.92 | 15837.06 | 6158.86 | 0.28 | 15 | 0.7718 | 0.69633 | 8000 | Process Specific |  | Process Specific
NonEquipment | Grain Bin Aeration Control System | Grain Storage Fan System with Automatic Controls | Grain Storage Fan System with Manual Controls | Industrial | New | Miscellaneous Manufacturing | FPL Blended | Per End Use Consumption | 21995.92 | 15837.06 | 6158.86 | 0.28 | 15 | 0.7718 | 0.69633 | 8000 | Process Specific |  | Process Specific
NonEquipment | Grain Bin Aeration Control System | Grain Storage Fan System with Automatic Controls |  | Industrial | Existing | Primary Resources Industries | FPL Blended | Per End Use Consumption | 9525223.68 | 6858161.05 | 2667062.63 | 0.28 | 15 | 334.2255 | 301.54 | 8000 | Process Specific |  | Process Specific
NonEquipment | Grain Bin Aeration Control System | Grain Storage Fan System with Automatic Controls | Grain Storage Fan System with Manual Controls | Industrial | New | Primary Resources Industries | FPL Blended | Per End Use Consumption | 9525223.68 | 6858161.05 | 2667062.63 | 0.28 | 15 | 334.2255 | 301.54 | 8000 | Process Specific |  | Process Specific
NonEquipment | Grain Bin Aeration Control System | Grain Storage Fan System with Automatic Controls |  | Industrial | Existing | Stone/Clay/Glass/Concrete | FPL Blended | Per End Use Consumption | 131474.64 | 94661.74 | 36812.9 | 0.28 | 15 | 4.6132 | 4.1621 | 8000 | Process Specific |  | Process Specific
NonEquipment | Grain Bin Aeration Control System | Grain Storage Fan System with Automatic Controls | Grain Storage Fan System with Manual Controls | Industrial | New | Stone/Clay/Glass/Concrete | FPL Blended | Per End Use Consumption | 131474.64 | 94661.74 | 36812.9 | 0.28 | 15 | 4.6132 | 4.1621 | 8000 | Process Specific |  | Process Specific
NonEquipment | Grain Bin Aeration Control System | Grain Storage Fan System with Automatic Controls |  | Industrial | Existing | Textiles and Leather | FPL Blended | Per End Use Consumption | 34960.8 | 25171.78 | 9789.02 | 0.28 | 15 | 1.2267 | 1.1068 | 8000 | Process Specific |  | Process Specific
NonEquipment | Grain Bin Aeration Control System | Grain Storage Fan System with Automatic Controls | Grain Storage Fan System with Manual Controls | Industrial | New | Textiles and Leather | FPL Blended | Per End Use Consumption | 34960.8 | 25171.78 | 9789.02 | 0.28 | 15 | 1.2267 | 1.1068 | 8000 | Process Specific |  | Process Specific
NonEquipment | Grain Bin Aeration Control System | Grain Storage Fan System with Automatic Controls |  | Industrial | Existing | Transportation Equipment | FPL Blended | Per End Use Consumption | 384996.72 | 277197.64 | 107799.08 | 0.28 | 15 | 13.5089 | 12.1878 | 8000 | Process Specific |  | Process Specific
NonEquipment | Grain Bin Aeration Control System | Grain Storage Fan System with Automatic Controls | Grain Storage Fan System with Manual Controls | Industrial | New | Transportation Equipment | FPL Blended | Per End Use Consumption | 384996.72 | 277197.64 | 107799.08 | 0.28 | 15 | 13.5089 | 12.1878 | 8000 | Process Specific |  | Process Specific
NonEquipment | Grain Bin Aeration Control System | Grain Storage Fan System with Automatic Controls |  | Industrial | Existing | Water and Wastewater | FPL Blended | Per End Use Consumption | 281026.82 | 202339.31 | 78687.51 | 0.28 | 15 | 9.8608 | 8.8965 | 8000 | Process Specific |  | Process Specific
NonEquipment | Grain Bin Aeration Control System | Grain Storage Fan System with Automatic Controls | Grain Storage Fan System with Manual Controls | Industrial | New | Water and Wastewater | FPL Blended | Per End Use Consumption | 281026.82 | 202339.31 | 78687.51 | 0.28 | 15 | 9.8608 | 8.8965 | 8000 | Process Specific |  | Process Specific
Equipment | HE Water Cooled Chiller - Centrifugal Compressor - 500 Tons | Water Cooled Centrifugal Chiller with Integral VFD, 500 Tons | Code-Compliant Water Cooled Centrifugal Chiller, 500 Tons | Industrial | Turnover | Agriculture and Assembly | FPL Blended | Per Unit | 369360 | 342000 | 27360 | 0.074074 | 23 | 3.4205 | 3.1019 | 19806 | HVAC | HVAC
Equipment | HE Water Cooled Chiller - Centrifugal Compressor - 500 Tons | Water Cooled Centrifugal Chiller with Integral VFD, 500 Tons | Code-Compliant Water Cooled Centrifugal Chiller, 500 Tons | Industrial | New | Agriculture and Assembly | FPL Blended | Per Unit | 369360 | 342000 | 27360 | 0.074074 | 23 | 3.4205 | 3.1019 | 19806 | HVAC | HVAC
Equipment | HE Water Cooled Chiller - Centrifugal Compressor - 500 Tons | Water Cooled Centrifugal Chiller with Integral VFD, 500 Tons | Code-Compliant Water Cooled Centrifugal Chiller, 500 Tons | Industrial | Turnover | Chemicals and Plastics | FPL Blended | Per Unit | 369360 | 342000 | 27360 | 0.074074 | 23 | 3.4205 | 3.1019 | 19806 | HVAC | HVAC
Equipment | HE Water Cooled Chiller - Centrifugal Compressor - 500 Tons | Water Cooled Centrifugal Chiller with Integral VFD, 500 Tons | Code-Compliant Water Cooled Centrifugal Chiller, 500 Tons | Industrial | New | Chemicals and Plastics | FPL Blended | Per Unit | 369360 | 342000 | 27360 | 0.074074 | 23 | 3.4205 | 3.1019 | 19806 | HVAC | HVAC
Equipment | HE Water Cooled Chiller - Centrifugal Compressor - 500 Tons | Water Cooled Centrifugal Chiller with Integral VFD, 500 Tons | Code-Compliant Water Cooled Centrifugal Chiller, 500 Tons | Industrial | Turnover | Construction | FPL Blended | Per Unit | 369360 | 342000 | 27360 | 0.074074 | 23 | 3.4205 | 3.1019 | 19806 | HVAC | HVAC
Equipment | HE Water Cooled Chiller - Centrifugal Compressor - 500 Tons | Water Cooled Centrifugal Chiller with Integral VFD, 500 Tons | Code-Compliant Water Cooled Centrifugal Chiller, 500 Tons | Industrial | New | Construction | FPL Blended | Per Unit | 369360 | 342000 | 27360 | 0.074074 | 23 | 3.4205 | 3.1019 | 19806 | HVAC | HVAC
Equipment | HE Water Cooled Chiller - Centrifugal Compressor - 500 Tons | Water Cooled Centrifugal Chiller with Integral VFD, 500 Tons | Code-Compliant Water Cooled Centrifugal Chiller, 500 Tons | Industrial | Turnover | Electrical and Electronic Equip. | FPL Blended | Per Unit | 369360 | 342000 | 27360 | 0.074074 | 23 | 3.4205 | 3.1019 | 19806 | HVAC | HVAC
Equipment | HE Water Cooled Chiller - Centrifugal Compressor - 500 Tons | Water Cooled Centrifugal Chiller with Integral VFD, 500 Tons | Code-Compliant Water Cooled Centrifugal Chiller, 500 Tons | Industrial | New | Electrical and Electronic Equip. | FPL Blended | Per Unit | 369360 | 342000 | 27360 | 0.074074 | 23 | 3.4205 | 3.1019 | 19806 | HVAC | HVAC
Equipment | HE Water Cooled Chiller - Centrifugal Compressor - 500 Tons | Water Cooled Centrifugal Chiller with Integral VFD, 500 Tons | Code-Compliant Water Cooled Centrifugal Chiller, 500 Tons | Industrial | Turnover | Lumber/Furniture/Pulp/Paper | FPL Blended | Per Unit | 369360 | 342000 | 27360 | 0.074074 | 23 | 3.4205 | 3.1019 | 19806 | HVAC | HVAC
Equipment | HE Water Cooled Chiller - Centrifugal Compressor - 500 Tons | Water Cooled Centrifugal Chiller with Integral VFD, 500 Tons | Code-Compliant Water Cooled Centrifugal Chiller, 500 Tons | Industrial | New | Lumber/Furniture/Pulp/Paper | FPL Blended | Per Unit | 369360 | 342000 | 27360 | 0.074074 | 23 | 3.4205 | 3.1019 | 19806 | HVAC | HVAC
Equipment | HE Water Cooled Chiller - Centrifugal Compressor - 500 Tons | Water Cooled Centrifugal Chiller with Integral VFD, 500 Tons | Code-Compliant Water Cooled Centrifugal Chiller, 500 Tons | Industrial | Turnover | Metal Products and Machinery | FPL Blended | Per Unit | 369360 | 342000 | 27360 | 0.074074 | 23 | 3.4205 | 3.1019 | 19806 | HVAC | HVAC
Equipment | HE Water Cooled Chiller - Centrifugal Compressor - 500 Tons | Water Cooled Centrifugal Chiller with Integral VFD, 500 Tons | Code-Compliant Water Cooled Centrifugal Chiller, 500 Tons | Industrial | New | Metal Products and Machinery | FPL Blended | Per Unit | 369360 | 342000 | 27360 | 0.074074 | 23 | 3.4205 | 3.1019 | 19806 | HVAC | HVAC
Equipment | HE Water Cooled Chiller - Centrifugal Compressor - 500 Tons | Water Cooled Centrifugal Chiller with Integral VFD, 500 Tons | Code-Compliant Water Cooled Centrifugal Chiller, 500 Tons | Industrial | Turnover | Miscellaneous Manufacturing | FPL Blended | Per Unit | 369360 | 342000 | 27360 | 0.074074 | 23 | 3.4205 | 3.1019 | 19806 | HVAC | HVAC
Equipment | HE Water Cooled Chiller - Centrifugal Compressor - 500 Tons | Water Cooled Centrifugal Chiller with Integral VFD, 500 Tons | Code-Compliant Water Cooled Centrifugal Chiller, 500 Tons | Industrial | New | Miscellaneous Manufacturing | FPL Blended | Per Unit | 369360 | 342000 | 27360 | 0.074074 | 23 | 3.4205 | 3.1019 | 19806 | HVAC | HVAC
Equipment | HE Water Cooled Chiller - Centrifugal Compressor - 500 Tons | Water Cooled Centrifugal Chiller with Integral VFD, 500 Tons | Code-Compliant Water Cooled Centrifugal Chiller, 500 Tons | Industrial | Turnover | Primary Resources Industries | FPL Blended | Per Unit | 369360 | 342000 | 27360 | 0.074074 | 23 | 3.4205 | 3.1019 | 19806 | HVAC | HVAC
Equipment | HE Water Cooled Chiller - Centrifugal Compressor - 500 Tons | Water Cooled Centrifugal Chiller with Integral VFD, 500 Tons | Code-Compliant Water Cooled Centrifugal Chiller, 500 Tons | Industrial | New | Primary Resources Industries | FPL Blended | Per Unit | 369360 | 342000 | 27360 | 0.074074 | 23 | 3.4205 | 3.1019 | 19806 | HVAC | HVAC
Equipment | HE Water Cooled Chiller - Centrifugal Compressor - 500 Tons | Water Cooled Centrifugal Chiller with Integral VFD, 500 Tons | Code-Compliant Water Cooled Centrifugal Chiller, 500 Tons | Industrial | Turnover | Stone/Clay/Glass/Concrete | FPL Blended | Per Unit | 369360 | 342000 | 27360 | 0.074074 | 23 | 3.4205 | 3.1019 | 19806 | HVAC | HVAC
Equipment | HE Water Cooled Chiller - Centrifugal Compressor - 500 Tons | Water Cooled Centrifugal Chiller with Integral VFD, 500 Tons | Code-Compliant Water Cooled Centrifugal Chiller, 500 Tons | Industrial | New | Stone/Clay/Glass/Concrete | FPL Blended | Per Unit | 369360 | 342000 | 27360 | 0.074074 | 23 | 3.4205 | 3.1019 | 19806 | HVAC | HVAC
Equipment | HE Water Cooled Chiller - Centrifugal Compressor - 500 Tons | Water Cooled Centrifugal Chiller with Integral VFD, 500 Tons | Code-Compliant Water Cooled Centrifugal Chiller, 500 Tons | Industrial | Turnover | Textiles and Leather | FPL Blended | Per Unit | 369360 | 342000 | 27360 | 0.074074 | 23 | 3.4205 | 3.1019 | 19806 | HVAC | HVAC
Equipment | HE Water Cooled Chiller - Centrifugal Compressor - 500 Tons | Water Cooled Centrifugal Chiller with Integral VFD, 500 Tons | Code-Compliant Water Cooled Centrifugal Chiller, 500 Tons | Industrial | New | Textiles and Leather | FPL Blended | Per Unit | 369360 | 342000 | 27360 | 0.074074 | 23 | 3.4205 | 3.1019 | 19806 | HVAC | HVAC
Equipment | HE Water Cooled Chiller - Centrifugal Compressor - 500 Tons | Water Cooled Centrifugal Chiller with Integral VFD, 500 Tons | Code-Compliant Water Cooled Centrifugal Chiller, 500 Tons | Industrial | Turnover | Transportation Equipment | FPL Blended | Per Unit | 369360 | 342000 | 27360 | 0.074074 | 23 | 3.4205 | 3.1019 | 19806 | HVAC | HVAC
Equipment | HE Water Cooled Chiller - Centrifugal Compressor - 500 Tons | Water Cooled Centrifugal Chiller with Integral VFD, 500 Tons | Code-Compliant Water Cooled Centrifugal Chiller, 500 Tons | Industrial | New | Transportation Equipment | FPL Blended | Per Unit | 369360 | 342000 | 27360 | 0.074074 | 23 | 3.4205 | 3.1019 | 19806 | HVAC | HVAC
Equipment | HE Water Cooled Chiller - Centrifugal Compressor - 500 Tons | Water Cooled Centrifugal Chiller with Integral VFD, 500 Tons | Code-Compliant Water Cooled Centrifugal Chiller, 500 Tons | Industrial | Turnover | Water and Wastewater | FPL Blended | Per Unit | 369360 | 342000 | 27360 | 0.074074 | 23 | 3.4205 | 3.1019 | 19806 | HVAC | HVAC
Equipment | HE Water Cooled Chiller - Centrifugal Compressor - 500 Tons | Water Cooled Centrifugal Chiller with Integral VFD, 500 Tons | Code-Compliant Water Cooled Centrifugal Chiller, 500 Tons | Industrial | New | Water and Wastewater | FPL Blended | Per Unit | 369360 | 342000 | 27360 | 0.074074 | 23 | 3.4205 | 3.1019 | 19806 | HVAC | HVAC
NonEquipment | Time Clock Control | Time Clock Controlled Lighting, 500 Watts Controlled |  | Industrial | Existing | Agriculture and Assembly | FPL Blended | Per End Use Consumption | 2372.5 | 1803.1 | 569.4 | 0.24 | 8 | 0.071355 | 0.064377 | 25.98 | Interior Lighting High Bay |  | Interior Lighting High Bay
NonEquipment | Time Clock Control | Time Clock Controlled Lighting, 500 Watts Controlled | 500 Watts of Lighting, Manually Controlled | Industrial | New | Agriculture and Assembly | FPL Blended | Per End Use Consumption | 2372.5 | 1803.1 | 569.4 | 0.24 | 8 | 0.071355 | 0.064377 | 25.98 | Interior Lighting High Bay |  | Interior Lighting High Bay
NonEquipment | Time Clock Control | Time Clock Controlled Lighting, 500 Watts Controlled |  | Industrial | Existing | Chemicals and Plastics | FPL Blended | Per End Use Consumption | 2372.5 | 1803.1 | 569.4 | 0.24 | 8 | 0.071355 | 0.064377 | 25.98 | Interior Lighting High Bay |  | Interior Lighting High Bay
NonEquipment | Time Clock Control | Time Clock Controlled Lighting, 500 Watts Controlled | 500 Watts of Lighting, Manually Controlled | Industrial | New | Chemicals and Plastics | FPL Blended | Per End Use Consumption | 2372.5 | 1803.1 | 569.4 | 0.24 | 8 | 0.071355 | 0.064377 | 25.98 | Interior Lighting High Bay |  | Interior Lighting High Bay
NonEquipment | Time Clock Control | Time Clock Controlled Lighting, 500 Watts Controlled |  | Industrial | Existing | Construction | FPL Blended | Per End Use Consumption | 2372.5 | 1803.1 | 569.4 | 0.24 | 8 | 0.071355 | 0.064377 | 25.98 | Interior Lighting High Bay |  | Interior Lighting High Bay
NonEquipment | Time Clock Control | Time Clock Controlled Lighting, 500 Watts Controlled | 500 Watts of Lighting, Manually Controlled | Industrial | New | Construction | FPL Blended | Per End Use Consumption | 2372.5 | 1803.1 | 569.4 | 0.24 | 8 | 0.071355 | 0.064377 | 25.98 | Interior Lighting High Bay |  | Interior Lighting High Bay
NonEquipment | Time Clock Control | Time Clock Controlled Lighting, 500 Watts Controlled |  | Industrial | Existing | Electrical and Electronic Equip. | FPL Blended | Per End Use Consumption | 2372.5 | 1803.1 | 569.4 | 0.24 | 8 | 0.071355 | 0.064377 | 25.98 | Interior Lighting High Bay |  | Interior Lighting High Bay
NonEquipment | Time Clock Control | Time Clock Controlled Lighting, 500 Watts Controlled | 500 Watts of Lighting, Manually Controlled | Industrial | New | Electrical and Electronic Equip. | FPL Blended | Per End Use Consumption | 2372.5 | 1803.1 | 569.4 | 0.24 | 8 | 0.071355 | 0.064377 | 25.98 | Interior Lighting High Bay |  | Interior Lighting High Bay
NonEquipment | Time Clock Control | Time Clock Controlled Lighting, 500 Watts Controlled |  | Industrial | Existing | Lumber/Furniture/Pulp/Paper | FPL Blended | Per End Use Consumption | 2281.5 | 1733.94 | 547.56 | 0.24 | 8 | 0.068618 | 0.061908 | 25.98 | Interior Lighting High Bay |  | Interior Lighting High Bay
NonEquipment | Time Clock Control | Time Clock Controlled Lighting, 500 Watts Controlled | 500 Watts of Lighting, Manually Controlled | Industrial | New | Lumber/Furniture/Pulp/Paper | FPL Blended | Per End Use Consumption | 2281.5 | 1733.94 | 547.56 | 0.24 | 8 | 0.068618 | 0.061908 | 25.98 | Interior Lighting High Bay |  | Interior Lighting High Bay
NonEquipment | Time Clock Control | Time Clock Controlled Lighting, 500 Watts Controlled |  | Industrial | Existing | Metal Products and Machinery | FPL Blended | Per End Use Consumption | 2372.5 | 1803.1 | 569.4 | 0.24 | 8 | 0.071355 | 0.064377 | 25.98 | Interior Lighting High Bay |  | Interior Lighting High Bay
NonEquipment | Time Clock Control | Time Clock Controlled Lighting, 500 Watts Controlled | 500 Watts of Lighting, Manually Controlled | Industrial | New | Metal Products and Machinery | FPL Blended | Per End Use Consumption | 2372.5 | 1803.1 | 569.4 | 0.24 | 8 | 0.071355 | 0.064377 | 25.98 | Interior Lighting High Bay |  | Interior Lighting High Bay
NonEquipment | Time Clock Control | Time Clock Controlled Lighting, 500 Watts Controlled |  | Industrial | Existing | Miscellaneous Manufacturing | FPL Blended | Per End Use Consumption | 2336 | 1775.36 | 560.64 | 0.24 | 8 | 0.070257 | 0.063386 | 25.98 | Interior Lighting High Bay |  | Interior Lighting High Bay
NonEquipment | Time Clock Control | Time Clock Controlled Lighting, 500 Watts Controlled | 500 Watts of Lighting, Manually Controlled | Industrial | New | Miscellaneous Manufacturing | FPL Blended | Per End Use Consumption | 2336 | 1775.36 | 560.64 | 0.24 | 8 | 0.070257 | 0.063386 | 25.98 | Interior Lighting High Bay |  | Interior Lighting High Bay
NonEquipment | Time Clock Control | Time Clock Controlled Lighting, 500 Watts Controlled |  | Industrial | Existing | Primary Resources Industries | FPL Blended | Per End Use Consumption | 2372.5 | 1803.1 | 569.4 | 0.24 | 8 | 0.071355 | 0.064377 | 25.98 | Interior Lighting High Bay |  | Interior Lighting High Bay
NonEquipment | Time Clock Control | Time Clock Controlled Lighting, 500 Watts Controlled | 500 Watts of Lighting, Manually Controlled | Industrial | New | Primary Resources Industries | FPL Blended | Per End Use Consumption | 2372.5 | 1803.1 | 569.4 | 0.24 | 8 | 0.071355 | 0.064377 | 25.98 | Interior Lighting High Bay |  | Interior Lighting High Bay
NonEquipment | Time Clock Control | Time Clock Controlled Lighting, 500 Watts Controlled |  | Industrial | Existing | Stone/Clay/Glass/Concrete | FPL Blended | Per End Use Consumption | 2372.5 | 1803.1 | 569.4 | 0.24 | 8 | 0.071355 | 0.064377 | 25.98 | Interior Lighting High Bay |  | Interior Lighting High Bay
NonEquipment | Time Clock Control | Time Clock Controlled Lighting, 500 Watts Controlled | 500 Watts of Lighting, Manually Controlled | Industrial | New | Stone/Clay/Glass/Concrete | FPL Blended | Per End Use Consumption | 2372.5 | 1803.1 | 569.4 | 0.24 | 8 | 0.071355 | 0.064377 | 25.98 | Interior Lighting High Bay |  | Interior Lighting High Bay
NonEquipment | Time Clock Control | Time Clock Controlled Lighting, 500 Watts Controlled |  | Industrial | Existing | Textiles and Leather | FPL Blended | Per End Use Consumption | 2372.5 | 1803.1 | 569.4 | 0.24 | 8 | 0.071355 | 0.064377 | 25.98 | Interior Lighting High Bay |  | Interior Lighting High Bay
NonEquipment | Time Clock Control | Time Clock Controlled Lighting, 500 Watts Controlled | 500 Watts of Lighting, Manually Controlled | Industrial | New | Textiles and Leather | FPL Blended | Per End Use Consumption | 2372.5 | 1803.1 | 569.4 | 0.24 | 8 | 0.071355 | 0.064377 | 25.98 | Interior Lighting High Bay |  | Interior Lighting High Bay
NonEquipment | Time Clock Control | Time Clock Controlled Lighting, 500 Watts Controlled |  | Industrial | Existing | Transportation Equipment | FPL Blended | Per End Use Consumption | 2299.5 | 1747.62 | 551.88 | 0.24 | 8 | 0.069159 | 0.062396 | 25.98 | Interior Lighting High Bay |  | Interior Lighting High Bay
NonEquipment | Time Clock Control | Time Clock Controlled Lighting, 500 Watts Controlled | 500 Watts of Lighting, Manually Controlled | Industrial | New | Transportation Equipment | FPL Blended | Per End Use Consumption | 2299.5 | 1747.62 | 551.88 | 0.24 | 8 | 0.069159 | 0.062396 | 25.98 | Interior Lighting High Bay |  | Interior Lighting High Bay
NonEquipment | Time Clock Control | Time Clock Controlled Lighting, 500 Watts Controlled |  | Industrial | Existing | Water and Wastewater | FPL Blended | Per End Use Consumption | 2372.5 | 1803.1 | 569.4 | 0.24 | 8 | 0.068947 | 0.064275 | 25.98 | Interior Lighting High Bay |  | Interior Lighting High Bay
NonEquipment | Time Clock Control | Time Clock Controlled Lighting, 500 Watts Controlled | 500 Watts of Lighting, Manually Controlled | Industrial | New | Water and Wastewater | FPL Blended | Per End Use Consumption | 2372.5 | 1803.1 | 569.4 | 0.24 | 8 | 0.068947 | 0.064275 | 25.98 | Interior Lighting High Bay |  | Interior Lighting High Bay
Equipment | High Efficiency Welder | High Efficiency Welder | Standard Welding Practices | Industrial | Turnover | Agriculture and Assembly | FPL Blended | Per Unit | 239396.56 | 215456.91 | 23939.65 | 0.1 | 15 | 3 | 2.7066 | 1736.72 | Process Specific | Process Specific
Equipment | High Efficiency Welder | High Efficiency Welder | Standard Welding Practices | Industrial | New | Agriculture and Assembly | FPL Blended | Per Unit | 239396.56 | 215456.91 | 23939.65 | 0.1 | 15 | 3 | 2.7066 | 1736.72 | Process Specific | Process Specific
Equipment | High Efficiency Welder | High Efficiency Welder | Standard Welding Practices | Industrial | Turnover | Chemicals and Plastics | FPL Blended | Per Unit | 239396.56 | 215456.91 | 23939.65 | 0.1 | 15 | 3 | 2.7066 | 1736.72 | Process Specific | Process Specific
Equipment | High Efficiency Welder | High Efficiency Welder | Standard Welding Practices | Industrial | New | Chemicals and Plastics | FPL Blended | Per Unit | 239396.56 | 215456.91 | 23939.65 | 0.1 | 15 | 3 | 2.7066 | 1736.72 | Process Specific | Process Specific
Equipment | High Efficiency Welder | High Efficiency Welder | Standard Welding Practices | Industrial | Turnover | Construction | FPL Blended | Per Unit | 239396.56 | 215456.91 | 23939.65 | 0.1 | 15 | 3 | 2.7066 | 1736.72 | Process Specific | Process Specific
Equipment | High Efficiency Welder | High Efficiency Welder | Standard Welding Practices | Industrial | New | Construction | FPL Blended | Per Unit | 239396.56 | 215456.91 | 23939.65 | 0.1 | 15 | 3 | 2.7066 | 1736.72 | Process Specific | Process Specific
Equipment | High Efficiency Welder | High Efficiency Welder | Standard Welding Practices | Industrial | Turnover | Electrical and Electronic Equip. | FPL Blended | Per Unit | 239396.56 | 215456.91 | 23939.65 | 0.1 | 15 | 3 | 2.7066 | 1736.72 | Process Specific | Process Specific
Equipment | High Efficiency Welder | High Efficiency Welder | Standard Welding Practices | Industrial | New | Electrical and Electronic Equip. | FPL Blended | Per Unit | 239396.56 | 215456.91 | 23939.65 | 0.1 | 15 | 3 | 2.7066 | 1736.72 | Process Specific | Process Specific
Equipment | High Efficiency Welder | High Efficiency Welder | Standard Welding Practices | Industrial | Turnover | Lumber/Furniture/Pulp/Paper | FPL Blended | Per Unit | 239396.56 | 215456.91 | 23939.65 | 0.1 | 15 | 3 | 2.7066 | 1736.72 | Process Specific | Process Specific
Equipment | High Efficiency Welder | High Efficiency Welder | Standard Welding Practices | Industrial | New | Lumber/Furniture/Pulp/Paper | FPL Blended | Per Unit | 239396.56 | 215456.91 | 23939.65 | 0.1 | 15 | 3 | 2.7066 | 1736.72 | Process Specific | Process Specific
Equipment | High Efficiency Welder | High Efficiency Welder | Standard Welding Practices | Industrial | Turnover | Metal Products and Machinery | FPL Blended | Per Unit | 239396.56 | 215456.91 | 23939.65 | 0.1 | 15 | 3 | 2.7066 | 1736.72 | Process Specific | Process Specific
Equipment | High Efficiency Welder | High Efficiency Welder | Standard Welding Practices | Industrial | New | Metal Products and Machinery | FPL Blended | Per Unit | 239396.56 | 215456.91 | 23939.65 | 0.1 | 15 | 3 | 2.7066 | 1736.72 | Process Specific | Process Specific
Equipment | High Efficiency Welder | High Efficiency Welder | Standard Welding Practices | Industrial | Turnover | Miscellaneous Manufacturing | FPL Blended | Per Unit | 239396.56 | 215456.91 | 23939.65 | 0.1 | 15 | 3 | 2.7066 | 1736.72 | Process Specific | Process Specific
Equipment | High Efficiency Welder | High Efficiency Welder | Standard Welding Practices | Industrial | New | Miscellaneous Manufacturing | FPL Blended | Per Unit | 239396.56 | 215456.91 | 23939.65 | 0.1 | 15 | 3 | 2.7066 | 1736.72 | Process Specific | Process Specific
Equipment | High Efficiency Welder | High Efficiency Welder | Standard Welding Practices | Industrial | Turnover | Primary Resources Industries | FPL Blended | Per Unit | 239396.56 | 215456.91 | 23939.65 | 0.1 | 15 | 3 | 2.7066 | 1736.72 | Process Specific | Process Specific
Equipment | High Efficiency Welder | High Efficiency Welder | Standard Welding Practices | Industrial | New | Primary Resources Industries | FPL Blended | Per Unit | 239396.56 | 215456.91 | 23939.65 | 0.1 | 15 | 3 | 2.7066 | 1736.72 | Process Specific | Process Specific
Equipment | High Efficiency Welder | High Efficiency Welder | Standard Welding Practices | Industrial | Turnover | Stone/Clay/Glass/Concrete | FPL Blended | Per Unit | 239396.56 | 215456.91 | 23939.65 | 0.1 | 15 | 3 | 2.7066 | 1736.72 | Process Specific | Process Specific
Equipment | High Efficiency Welder | High Efficiency Welder | Standard Welding Practices | Industrial | New | Stone/Clay/Glass/Concrete | FPL Blended | Per Unit | 239396.56 | 215456.91 | 23939.65 | 0.1 | 15 | 3 | 2.7066 | 1736.72 | Process Specific | Process Specific
Equipment | High Efficiency Welder | High Efficiency Welder | Standard Welding Practices | Industrial | Turnover | Textiles and Leather | FPL Blended | Per Unit | 239396.56 | 215456.91 | 23939.65 | 0.1 | 15 | 3 | 2.7066 | 1736.72 | Process Specific | Process Specific
Equipment | High Efficiency Welder | High Efficiency Welder | Standard Welding Practices | Industrial | New | Textiles and Leather | FPL Blended | Per Unit | 239396.56 | 215456.91 | 23939.65 | 0.1 | 15 | 3 | 2.7066 | 1736.72 | Process Specific | Process Specific
Equipment | High Efficiency Welder | High Efficiency Welder | Standard Welding Practices | Industrial | Turnover | Transportation Equipment | FPL Blended | Per Unit | 239396.56 | 215456.91 | 23939.65 | 0.1 | 15 | 3 | 2.7066 | 1736.72 | Process Specific | Process Specific
Equipment | High Efficiency Welder | High Efficiency Welder | Standard Welding Practices | Industrial | New | Transportation Equipment | FPL Blended | Per Unit | 239396.56 | 215456.91 | 23939.65 | 0.1 | 15 | 3 | 2.7066 | 1736.72 | Process Specific | Process Specific
Equipment | High Efficiency Welder | High Efficiency Welder | Standard Welding Practices | Industrial | Turnover | Water and Wastewater | FPL Blended | Per Unit | 239396.56 | 215456.91 | 23939.65 | 0.1 | 15 | 3 | 2.7066 | 1736.72 | Process Specific | Process Specific
Equipment | High Efficiency Welder | High Efficiency Welder | Standard Welding Practices | Industrial | New | Water and Wastewater | FPL Blended | Per Unit | 239396.56 | 215456.91 | 23939.65 | 0.1 | 15 | 3 | 2.7066 | 1736.72 | Process Specific | Process Specific
NonEquipment | VFD on Air Compressor | 20 HP VFD Air Compressor |  | Industrial | Existing | Agriculture and Assembly | FPL Blended | Per Unit | 70795.4 | 54101.84 | 16693.56 | 0.2358 | 13 | 2.087 | 1.8926 | 648.72 | Compressed Air |  | Compressed Air
NonEquipment | VFD on Air Compressor | 20 HP VFD Air Compressor | 20 HP Inlet Modulation Fixed-Speed Compressor | Industrial | New | Agriculture and Assembly | FPL Blended | Per Unit | 70795.4 | 54101.84 | 16693.56 | 0.2358 | 13 | 2.087 | 1.8926 | 648.72 | Compressed Air |  | Compressed Air
NonEquipment | VFD on Air Compressor | 20 HP VFD Air Compressor |  | Industrial | Existing | Chemicals and Plastics | FPL Blended | Per Unit | 70795.4 | 54101.84 | 16693.56 | 0.2358 | 13 | 2.087 | 1.8926 | 648.72 | Compressed Air |  | Compressed Air
NonEquipment | VFD on Air Compressor | 20 HP VFD Air Compressor | 20 HP Inlet Modulation Fixed-Speed Compressor | Industrial | New | Chemicals and Plastics | FPL Blended | Per Unit | 70795.4 | 54101.84 | 16693.56 | 0.2358 | 13 | 2.087 | 1.8926 | 648.72 | Compressed Air |  | Compressed Air
NonEquipment | VFD on Air Compressor | 20 HP VFD Air Compressor |  | Industrial | Existing | Construction | FPL Blended | Per Unit | 70795.4 | 54101.84 | 16693.56 | 0.2358 | 13 | 2.087 | 1.8926 | 648.72 | Compressed Air |  | Compressed Air
NonEquipment | VFD on Air Compressor | 20 HP VFD Air Compressor | 20 HP Inlet Modulation Fixed-Speed Compressor | Industrial | New | Construction | FPL Blended | Per Unit | 70795.4 | 54101.84 | 16693.56 | 0.2358 | 13 | 2.087 | 1.8926 | 648.72 | Compressed Air |  | Compressed Air
NonEquipment | VFD on Air Compressor | 20 HP VFD Air Compressor |  | Industrial | Existing | Electrical and Electronic Equip. | FPL Blended | Per Unit | 70795.4 | 54101.84 | 16693.56 | 0.2358 | 13 | 2.087 | 1.8926 | 648.72 | Compressed Air |  | Compressed Air
NonEquipment | VFD on Air Compressor | 20 HP VFD Air Compressor | 20 HP Inlet Modulation Fixed-Speed Compressor | Industrial | New | Electrical and Electronic Equip. | FPL Blended | Per Unit | 70795.4 | 54101.84 | 16693.56 | 0.2358 | 13 | 2.087 | 1.8926 | 648.72 | Compressed Air |  | Compressed Air
NonEquipment | VFD on Air Compressor | 20 HP VFD Air Compressor |  | Industrial | Existing | Lumber/Furniture/Pulp/Paper | FPL Blended | Per Unit | 68072.5 | 52021 | 16051.5 | 0.2358 | 13 | 2.0067 | 1.8198 | 648.72 | Compressed Air |  | Compressed Air
NonEquipment | VFD on Air Compressor | 20 HP VFD Air Compressor | 20 HP Inlet Modulation Fixed-Speed Compressor | Industrial | New | Lumber/Furniture/Pulp/Paper | FPL Blended | Per Unit | 68072.5 | 52021 | 16051.5 | 0.2358 | 13 | 2.0067 | 1.8198 | 648.72 | Compressed Air |  | Compressed Air
NonEquipment | VFD on Air Compressor | 20 HP VFD Air Compressor |  | Industrial | Existing | Metal Products and Machinery | FPL Blended | Per Unit | 70795.4 | 54101.84 | 16693.56 | 0.2358 | 13 | 2.087 | 1.8926 | 648.72 | Compressed Air |  | Compressed Air
NonEquipment | VFD on Air Compressor | 20 HP VFD Air Compressor | 20 HP Inlet Modulation Fixed-Speed Compressor | Industrial | New | Metal Products and Machinery | FPL Blended | Per Unit | 70795.4 | 54101.84 | 16693.56 | 0.2358 | 13 | 2.087 | 1.8926 | 648.72 | Compressed Air |  | Compressed Air
NonEquipment | VFD on Air Compressor | 20 HP VFD Air Compressor |  | Industrial | Existing | Miscellaneous Manufacturing | FPL Blended | Per Unit | 69706.24 | 53269.51 | 16436.73 | 0.2358 | 13 | 2.0549 | 1.8635 | 648.72 | Compressed Air |  | Compressed Air
NonEquipment | VFD on Air Compressor | 20 HP VFD Air Compressor | 20 HP Inlet Modulation Fixed-Speed Compressor | Industrial | New | Miscellaneous Manufacturing | FPL Blended | Per Unit | 69706.24 | 53269.51 | 16436.73 | 0.2358 | 13 | 2.0549 | 1.8635 | 648.72 | Compressed Air |  | Compressed Air
NonEquipment | VFD on Air Compressor | 20 HP VFD Air Compressor |  | Industrial | Existing | Primary Resources Industries | FPL Blended | Per Unit | 70795.4 | 54101.84 | 16693.56 | 0.2358 | 13 | 2.087 | 1.8926 | 648.72 | Compressed Air |  | Compressed Air
NonEquipment | VFD on Air Compressor | 20 HP VFD Air Compressor | 20 HP Inlet Modulation Fixed-Speed Compressor | Industrial | New | Primary Resources Industries | FPL Blended | Per Unit | 70795.4 | 54101.84 | 16693.56 | 0.2358 | 13 | 2.087 | 1.8926 | 648.72 | Compressed Air |  | Compressed Air
NonEquipment | VFD on Air Compressor | 20 HP VFD Air Compressor |  | Industrial | Existing | Stone/Clay/Glass/Concrete | FPL Blended | Per Unit | 70795.4 | 54101.84 | 16693.56 | 0.2358 | 13 | 2.087 | 1.8926 | 648.72 | Compressed Air |  | Compressed Air
NonEquipment | VFD on Air Compressor | 20 HP VFD Air Compressor | 20 HP Inlet Modulation Fixed-Speed Compressor | Industrial | New | Stone/Clay/Glass/Concrete | FPL Blended | Per Unit | 70795.4 | 54101.84 | 16693.56 | 0.2358 | 13 | 2.087 | 1.8926 | 648.72 | Compressed Air |  | Compressed Air
NonEquipment | VFD on Air Compressor | 20 HP VFD Air Compressor |  | Industrial | Existing | Textiles and Leather | FPL Blended | Per Unit | 70795.4 | 54101.84 | 16693.56 | 0.2358 | 13 | 2.087 | 1.8926 | 648.72 | Compressed Air |  | Compressed Air
NonEquipment | VFD on Air Compressor | 20 HP VFD Air Compressor | 20 HP Inlet Modulation Fixed-Speed Compressor | Industrial | New | Textiles and Leather | FPL Blended | Per Unit | 70795.4 | 54101.84 | 16693.56 | 0.2358 | 13 | 2.087 | 1.8926 | 648.72 | Compressed Air |  | Compressed Air
NonEquipment | VFD on Air Compressor | 20 HP VFD Air Compressor |  | Industrial | Existing | Transportation Equipment | FPL Blended | Per Unit | 68617.08 | 52437.17 | 16179.91 | 0.2358 | 13 | 2.0228 | 1.8344 | 648.72 | Compressed Air |  | Compressed Air
NonEquipment | VFD on Air Compressor | 20 HP VFD Air Compressor | 20 HP Inlet Modulation Fixed-Speed Compressor | Industrial | New | Transportation Equipment | FPL Blended | Per Unit | 68617.08 | 52437.17 | 16179.91 | 0.2358 | 13 | 2.0228 | 1.8344 | 648.72 | Compressed Air |  | Compressed Air
NonEquipment | VFD on Air Compressor | 20 HP VFD Air Compressor |  | Industrial | Existing | Water and Wastewater | FPL Blended | Per Unit | 70795.4 | 54101.84 | 16693.56 | 0.2358 | 13 | 2.092 | 1.8874 | 648.72 | Compressed Air |  | Compressed Air
NonEquipment | VFD on Air Compressor | 20 HP VFD Air Compressor | 20 HP Inlet Modulation Fixed-Speed Compressor | Industrial | New | Water and Wastewater | FPL Blended | Per Unit | 70795.4 | 54101.84 | 16693.56 | 0.2358 | 13 | 2.092 | 1.8874 | 648.72 | Compressed Air |  | Compressed Air
NonEquipment | Process Cooling Ventilation Reduction | Standard Process Cooling with Reduced Ventilation |  | Industrial | Existing | Agriculture and Assembly | FPL Blended | Per End Use Consumption | 1055503.68 | 976150.91 | 79352.77 | 0.07518 | 15 | 9.6438 | 8.9732 | 100872.16 | Process Cooling |  | Process Cooling
NonEquipment | Process Cooling Ventilation Reduction | Standard Process Cooling with Reduced Ventilation | Standard Process Cooling | Industrial | New | Agriculture and Assembly | FPL Blended | Per End Use Consumption | 1055503.68 | 976150.91 | 79352.77 | 0.07518 | 15 | 9.6438 | 8.9732 | 100872.16 | Process Cooling |  | Process Cooling
NonEquipment | Process Cooling Ventilation Reduction | Standard Process Cooling with Reduced Ventilation |  | Industrial | Existing | Chemicals and Plastics | FPL Blended | Per End Use Consumption | 1098593.1 | 1016000.87 | 82592.23 | 0.07518 | 15 | 10.0375 | 9.3396 | 104990.12 | Process Cooling |  | Process Cooling
NonEquipment | Process Cooling Ventilation Reduction | Standard Process Cooling with Reduced Ventilation | Standard Process Cooling | Industrial | New | Chemicals and Plastics | FPL Blended | Per End Use Consumption | 1098593.1 | 1016000.87 | 82592.23 | 0.07518 | 15 | 10.0375 | 9.3396 | 104990.12 | Process Cooling |  | Process Cooling
NonEquipment | Process Cooling Ventilation Reduction | Standard Process Cooling with Reduced Ventilation |  | Industrial | Existing | Construction | FPL Blended | Per End Use Consumption | 62514.72 | 57814.86 | 4699.86 | 0.07518 | 15 | 0.57118 | 0.53146 | 5974.39 | Process Cooling |  | Process Cooling
NonEquipment | Process Cooling Ventilation Reduction | Standard Process Cooling with Reduced Ventilation | Standard Process Cooling | Industrial | New | Construction | FPL Blended | Per End Use Consumption | 62514.72 | 57814.86 | 4699.86 | 0.07518 | 15 | 0.57118 | 0.53146 | 5974.39 | Process Cooling |  | Process Cooling
NonEquipment | Process Cooling Ventilation Reduction | Standard Process Cooling with Reduced Ventilation |  | Industrial | Existing | Electrical and Electronic Equip. | FPL Blended | Per End Use Consumption | 375540.44 | 347307.31 | 28233.13 | 0.07518 | 15 | 3.4312 | 3.1926 | 35889.57 | Process Cooling |  | Process Cooling
NonEquipment | Process Cooling Ventilation Reduction | Standard Process Cooling with Reduced Ventilation | Standard Process Cooling | Industrial | New | Electrical and Electronic Equip. | FPL Blended | Per End Use Consumption | 375540.44 | 347307.31 | 28233.13 | 0.07518 | 15 | 3.4312 | 3.1926 | 35889.57 | Process Cooling |  | Process Cooling
NonEquipment | Process Cooling Ventilation Reduction | Standard Process Cooling with Reduced Ventilation |  | Industrial | Existing | Lumber/Furniture/Pulp/Paper | FPL Blended | Per End Use Consumption | 168406.7 | 155745.88 | 12660.82 | 0.07518 | 15 | 1.5387 | 1.4317 | 16094.26 | Process Cooling |  | Process Cooling
NonEquipment | Process Cooling Ventilation Reduction | Standard Process Cooling with Reduced Ventilation | Standard Process Cooling | Industrial | New | Lumber/Furniture/Pulp/Paper | FPL Blended | Per End Use Consumption | 168406.7 | 155745.88 | 12660.82 | 0.07518 | 15 | 1.5387 | 1.4317 | 16094.26 | Process Cooling |  | Process Cooling
NonEquipment | Process Cooling Ventilation Reduction | Standard Process Cooling with Reduced Ventilation |  | Industrial | Existing | Metal Products and Machinery | FPL Blended | Per End Use Consumption | 45269.74 | 41866.36 | 3403.38 | 0.07518 | 15 | 0.41362 | 0.38486 | 4326.33 | Process Cooling |  | Process Cooling
NonEquipment | Process Cooling Ventilation Reduction | Standard Process Cooling with Reduced Ventilation | Standard Process Cooling | Industrial | New | Metal Products and Machinery | FPL Blended | Per End Use Consumption | 45269.74 | 41866.36 | 3403.38 | 0.07518 | 15 | 0.41362 | 0.38486 | 4326.33 | Process Cooling |  | Process Cooling
NonEquipment | Process Cooling Ventilation Reduction | Standard Process Cooling with Reduced Ventilation |  | Industrial | Existing | Miscellaneous Manufacturing | FPL Blended | Per End Use Consumption | 62514.72 | 57814.86 | 4699.86 | 0.07518 | 15 | 0.57118 | 0.53146 | 5974.39 | Process Cooling |  | Process Cooling
NonEquipment | Process Cooling Ventilation Reduction | Standard Process Cooling with Reduced Ventilation | Standard Process Cooling | Industrial | New | Miscellaneous Manufacturing | FPL Blended | Per End Use Consumption | 62514.72 | 57814.86 | 4699.86 | 0.07518 | 15 | 0.57118 | 0.53146 | 5974.39 | Process Cooling |  | Process Cooling
NonEquipment | Process Cooling Ventilation Reduction | Standard Process Cooling with Reduced Ventilation |  | Industrial | Existing | Primary Resources Industries | FPL Blended | Per End Use Consumption | 579127.12 | 535588.34 | 43538.78 | 0.07518 | 15 | 5.2913 | 4.9234 | 55345.9 | Process Cooling |  | Process Cooling
NonEquipment | Process Cooling Ventilation Reduction | Standard Process Cooling with Reduced Ventilation | Standard Process Cooling | Industrial | New | Primary Resources Industries | FPL Blended | Per End Use Consumption | 579127.12 | 535588.34 | 43538.78 | 0.07518 | 15 | 5.2913 | 4.9234 | 55345.9 | Process Cooling |  | Process Cooling
NonEquipment | Process Cooling Ventilation Reduction | Standard Process Cooling with Reduced Ventilation |  | Industrial | Existing | Stone/Clay/Glass/Concrete | FPL Blended | Per End Use Consumption | 152391.06 | 140934.3 | 11456.76 | 0.07518 | 15 | 1.3923 | 1.2955 | 14563.68 | Process Cooling |  | Process Cooling
NonEquipment | Process Cooling Ventilation Reduction | Standard Process Cooling with Reduced Ventilation | Standard Process Cooling | Industrial | New | Stone/Clay/Glass/Concrete | FPL Blended | Per End Use Consumption | 152391.06 | 140934.3 | 11456.76 | 0.07518 | 15 | 1.3923 | 1.2955 | 14563.68 | Process Cooling |  | Process Cooling
NonEquipment | Process Cooling Ventilation Reduction | Standard Process Cooling with Reduced Ventilation |  | Industrial | Existing | Textiles and Leather | FPL Blended | Per End Use Consumption | 238316.12 | 220399.51 | 17916.61 | 0.07518 | 15 | 2.1774 | 2.026 | 22775.35 | Process Cooling |  | Process Cooling
NonEquipment | Process Cooling Ventilation Reduction | Standard Process Cooling with Reduced Ventilation | Standard Process Cooling | Industrial | New | Textiles and Leather | FPL Blended | Per End Use Consumption | 238316.12 | 220399.51 | 17916.61 | 0.07518 | 15 | 2.1774 | 2.026 | 22775.35 | Process Cooling |  | Process Cooling
NonEquipment | Process Cooling Ventilation Reduction | Standard Process Cooling with Reduced Ventilation |  | Industrial | Existing | Transportation Equipment | FPL Blended | Per End Use Consumption | 395592.96 | 365852.28 | 29740.68 | 0.07518 | 15 | 3.6144 | 3.3631 | 37805.95 | Process Cooling |  | Process Cooling
NonEquipment | Process Cooling Ventilation Reduction | Standard Process Cooling with Reduced Ventilation | Standard Process Cooling | Industrial | New | Transportation Equipment | FPL Blended | Per End Use Consumption | 395592.96 | 365852.28 | 29740.68 | 0.07518 | 15 | 3.6144 | 3.3631 | 37805.95 | Process Cooling |  | Process Cooling
NonEquipment | Process Cooling Ventilation Reduction | Standard Process Cooling with Reduced Ventilation |  | Industrial | Existing | Water and Wastewater | FPL Blended | Per End Use Consumption | 802272.24 | 741957.41 | 60314.83 | 0.07518 | 15 | 7.3301 | 6.8204 | 76671.39 | Process Cooling |  | Process Cooling
NonEquipment | Process Cooling Ventilation Reduction | Standard Process Cooling with Reduced Ventilation | Standard Process Cooling | Industrial | New | Water and Wastewater | FPL Blended | Per End Use Consumption | 802272.24 | 741957.41 | 60314.83 | 0.07518 | 15 | 7.3301 | 6.8204 | 76671.39 | Process Cooling |  | Process Cooling
Equipment | Low Energy Livestock Waterer | Install Thermostatically Controlled Livestock Watering System | Standard Livestock Watering System | Industrial | Turnover | Agriculture and Assembly | FPL Blended | Per Unit | 5256 | 2628 | 2628 | 0.5 | 10 | 0.31822 | 0.29665 | 810.23 | Motors Pumps | Motors Pumps
Equipment | Low Energy Livestock Waterer | Install Thermostatically Controlled Livestock Watering System | Standard Livestock Watering System | Industrial | New | Agriculture and Assembly | FPL Blended | Per Unit | 5256 | 2628 | 2628 | 0.5 | 10 | 0.31822 | 0.29665 | 810.23 | Motors Pumps | Motors Pumps
Equipment | Low Energy Livestock Waterer | Install Thermostatically Controlled Livestock Watering System | Standard Livestock Watering System | Industrial | Turnover | Chemicals and Plastics | FPL Blended | Per Unit | 5256 | 2628 | 2628 | 0.5 | 10 | 0.31822 | 0.29665 | 810.23 | Motors Pumps | Motors Pumps
Equipment | Low Energy Livestock Waterer | Install Thermostatically Controlled Livestock Watering System | Standard Livestock Watering System | Industrial | New | Chemicals and Plastics | FPL Blended | Per Unit | 5256 | 2628 | 2628 | 0.5 | 10 | 0.31822 | 0.29665 | 810.23 | Motors Pumps | Motors Pumps
Equipment | Low Energy Livestock Waterer | Install Thermostatically Controlled Livestock Watering System | Standard Livestock Watering System | Industrial | Turnover | Construction | FPL Blended | Per Unit | 5256 | 2628 | 2628 | 0.5 | 10 | 0.31822 | 0.29665 | 810.23 | Motors Pumps | Motors Pumps
Equipment | Low Energy Livestock Waterer | Install Thermostatically Controlled Livestock Watering System | Standard Livestock Watering System | Industrial | New | Construction | FPL Blended | Per Unit | 5256 | 2628 | 2628 | 0.5 | 10 | 0.31822 | 0.29665 | 810.23 | Motors Pumps | Motors Pumps
Equipment | Low Energy Livestock Waterer | Install Thermostatically Controlled Livestock Watering System | Standard Livestock Watering System | Industrial | Turnover | Electrical and Electronic Equip. | FPL Blended | Per Unit | 5256 | 2628 | 2628 | 0.5 | 10 | 0.31822 | 0.29665 | 810.23 | Motors Pumps | Motors Pumps
Equipment | Low Energy Livestock Waterer | Install Thermostatically Controlled Livestock Watering System | Standard Livestock Watering System | Industrial | New | Electrical and Electronic Equip. | FPL Blended | Per Unit | 5256 | 2628 | 2628 | 0.5 | 10 | 0.31822 | 0.29665 | 810.23 | Motors Pumps | Motors Pumps
Equipment | Low Energy Livestock Waterer | Install Thermostatically Controlled Livestock Watering System | Standard Livestock Watering System | Industrial | Turnover | Lumber/Furniture/Pulp/Paper | FPL Blended | Per Unit | 5256 | 2628 | 2628 | 0.5 | 10 | 0.31822 | 0.29665 | 810.23 | Motors Pumps | Motors Pumps
Equipment | Low Energy Livestock Waterer | Install Thermostatically Controlled Livestock Watering System | Standard Livestock Watering System | Industrial | New | Lumber/Furniture/Pulp/Paper | FPL Blended | Per Unit | 5256 | 2628 | 2628 | 0.5 | 10 | 0.31822 | 0.29665 | 810.23 | Motors Pumps | Motors Pumps
Equipment | Low Energy Livestock Waterer | Install Thermostatically Controlled Livestock Watering System | Standard Livestock Watering System | Industrial | Turnover | Metal Products and Machinery | FPL Blended | Per Unit | 5256 | 2628 | 2628 | 0.5 | 10 | 0.31822 | 0.29665 | 810.23 | Motors Pumps | Motors Pumps
Equipment | Low Energy Livestock Waterer | Install Thermostatically Controlled Livestock Watering System | Standard Livestock Watering System | Industrial | New | Metal Products and Machinery | FPL Blended | Per Unit | 5256 | 2628 | 2628 | 0.5 | 10 | 0.31822 | 0.29665 | 810.23 | Motors Pumps | Motors Pumps
Equipment | Low Energy Livestock Waterer | Install Thermostatically Controlled Livestock Watering System | Standard Livestock Watering System | Industrial | Turnover | Miscellaneous Manufacturing | FPL Blended | Per Unit | 5256 | 2628 | 2628 | 0.5 | 10 | 0.31822 | 0.29665 | 810.23 | Motors Pumps | Motors Pumps
Equipment | Low Energy Livestock Waterer | Install Thermostatically Controlled Livestock Watering System | Standard Livestock Watering System | Industrial | New | Miscellaneous Manufacturing | FPL Blended | Per Unit | 5256 | 2628 | 2628 | 0.5 | 10 | 0.31822 | 0.29665 | 810.23 | Motors Pumps | Motors Pumps
Equipment | Low Energy Livestock Waterer | Install Thermostatically Controlled Livestock Watering System | Standard Livestock Watering System | Industrial | Turnover | Primary Resources Industries | FPL Blended | Per Unit | 5256 | 2628 | 2628 | 0.5 | 10 | 0.31822 | 0.29665 | 810.23 | Motors Pumps | Motors Pumps
Equipment | Low Energy Livestock Waterer | Install Thermostatically Controlled Livestock Watering System | Standard Livestock Watering System | Industrial | New | Primary Resources Industries | FPL Blended | Per Unit | 5256 | 2628 | 2628 | 0.5 | 10 | 0.31822 | 0.29665 | 810.23 | Motors Pumps | Motors Pumps
Equipment | Low Energy Livestock Waterer | Install Thermostatically Controlled Livestock Watering System | Standard Livestock Watering System | Industrial | Turnover | Stone/Clay/Glass/Concrete | FPL Blended | Per Unit | 5256 | 2628 | 2628 | 0.5 | 10 | 0.31822 | 0.29665 | 810.23 | Motors Pumps | Motors Pumps
Equipment | Low Energy Livestock Waterer | Install Thermostatically Controlled Livestock Watering System | Standard Livestock Watering System | Industrial | New | Stone/Clay/Glass/Concrete | FPL Blended | Per Unit | 5256 | 2628 | 2628 | 0.5 | 10 | 0.31822 | 0.29665 | 810.23 | Motors Pumps | Motors Pumps
Equipment | Low Energy Livestock Waterer | Install Thermostatically Controlled Livestock Watering System | Standard Livestock Watering System | Industrial | Turnover | Textiles and Leather | FPL Blended | Per Unit | 5256 | 2628 | 2628 | 0.5 | 10 | 0.31822 | 0.29665 | 810.23 | Motors Pumps | Motors Pumps
Equipment | Low Energy Livestock Waterer | Install Thermostatically Controlled Livestock Watering System | Standard Livestock Watering System | Industrial | New | Textiles and Leather | FPL Blended | Per Unit | 5256 | 2628 | 2628 | 0.5 | 10 | 0.31822 | 0.29665 | 810.23 | Motors Pumps | Motors Pumps
Equipment | Low Energy Livestock Waterer | Install Thermostatically Controlled Livestock Watering System | Standard Livestock Watering System | Industrial | Turnover | Transportation Equipment | FPL Blended | Per Unit | 5256 | 2628 | 2628 | 0.5 | 10 | 0.31822 | 0.29665 | 810.23 | Motors Pumps | Motors Pumps
Equipment | Low Energy Livestock Waterer | Install Thermostatically Controlled Livestock Watering System | Standard Livestock Watering System | Industrial | New | Transportation Equipment | FPL Blended | Per Unit | 5256 | 2628 | 2628 | 0.5 | 10 | 0.31822 | 0.29665 | 810.23 | Motors Pumps | Motors Pumps
Equipment | Low Energy Livestock Waterer | Install Thermostatically Controlled Livestock Watering System | Standard Livestock Watering System | Industrial | Turnover | Water and Wastewater | FPL Blended | Per Unit | 5256 | 2628 | 2628 | 0.5 | 10 | 0.31938 | 0.29718 | 810.23 | Motors Pumps | Motors Pumps
Equipment | Low Energy Livestock Waterer | Install Thermostatically Controlled Livestock Watering System | Standard Livestock Watering System | Industrial | New | Water and Wastewater | FPL Blended | Per Unit | 5256 | 2628 | 2628 | 0.5 | 10 | 0.31938 | 0.29718 | 810.23 | Motors Pumps | Motors Pumps
Equipment | High Volume Low Speed Fan (HVLS) | 20' High Volume Low Speed Fan | Conventional Circulating Fan | Industrial | Turnover | Agriculture and Assembly | FPL Blended | Per Unit | 26358.47 | 4460.3 | 21898.17 | 0.83078 | 10 | 2.6516 | 2.4719 | 4269.76 | Motors Fans Blowers | Motors Fans Blowers
Equipment | High Volume Low Speed Fan (HVLS) | 20' High Volume Low Speed Fan | Conventional Circulating Fan | Industrial | New | Agriculture and Assembly | FPL Blended | Per Unit | 26358.47 | 4460.3 | 21898.17 | 0.83078 | 10 | 2.6516 | 2.4719 | 4269.76 | Motors Fans Blowers | Motors Fans Blowers
Equipment | High Volume Low Speed Fan (HVLS) | 20' High Volume Low Speed Fan | Conventional Circulating Fan | Industrial | Turnover | Chemicals and Plastics | FPL Blended | Per Unit | 26358.47 | 4460.3 | 21898.17 | 0.83078 | 10 | 2.6516 | 2.4719 | 4269.76 | Motors Fans Blowers | Motors Fans Blowers
Equipment | High Volume Low Speed Fan (HVLS) | 20' High Volume Low Speed Fan | Conventional Circulating Fan | Industrial | New | Chemicals and Plastics | FPL Blended | Per Unit | 26358.47 | 4460.3 | 21898.17 | 0.83078 | 10 | 2.6516 | 2.4719 | 4269.76 | Motors Fans Blowers | Motors Fans Blowers
Equipment | High Volume Low Speed Fan (HVLS) | 20' High Volume Low Speed Fan | Conventional Circulating Fan | Industrial | Turnover | Construction | FPL Blended | Per Unit | 26358.47 | 4460.3 | 21898.17 | 0.83078 | 10 | 2.6516 | 2.4719 | 4269.76 | Motors Fans Blowers | Motors Fans Blowers
Equipment | High Volume Low Speed Fan (HVLS) | 20' High Volume Low Speed Fan | Conventional Circulating Fan | Industrial | New | Construction | FPL Blended | Per Unit | 26358.47 | 4460.3 | 21898.17 | 0.83078 | 10 | 2.6516 | 2.4719 | 4269.76 | Motors Fans Blowers | Motors Fans Blowers
Equipment | High Volume Low Speed Fan (HVLS) | 20' High Volume Low Speed Fan | Conventional Circulating Fan | Industrial | Turnover | Electrical and Electronic Equip. | FPL Blended | Per Unit | 26358.47 | 4460.3 | 21898.17 | 0.83078 | 10 | 2.6516 | 2.4719 | 4269.76 | Motors Fans Blowers | Motors Fans Blowers
Equipment | High Volume Low Speed Fan (HVLS) | 20' High Volume Low Speed Fan | Conventional Circulating Fan | Industrial | New | Electrical and Electronic Equip. | FPL Blended | Per Unit | 26358.47 | 4460.3 | 21898.17 | 0.83078 | 10 | 2.6516 | 2.4719 | 4269.76 | Motors Fans Blowers | Motors Fans Blowers
Equipment | High Volume Low Speed Fan (HVLS) | 20' High Volume Low Speed Fan | Conventional Circulating Fan | Industrial | Turnover | Lumber/Furniture/Pulp/Paper | FPL Blended | Per Unit | 25344.69 | 4288.75 | 21055.94 | 0.83078 | 10 | 2.5496 | 2.3768 | 4269.76 | Motors Fans Blowers | Motors Fans Blowers
Equipment | High Volume Low Speed Fan (HVLS) | 20' High Volume Low Speed Fan | Conventional Circulating Fan | Industrial | New | Lumber/Furniture/Pulp/Paper | FPL Blended | Per Unit | 25344.69 | 4288.75 | 21055.94 | 0.83078 | 10 | 2.5496 | 2.3768 | 4269.76 | Motors Fans Blowers | Motors Fans Blowers
Equipment | High Volume Low Speed Fan (HVLS) | 20' High Volume Low Speed Fan | Conventional Circulating Fan | Industrial | Turnover | Metal Products and Machinery | FPL Blended | Per Unit | 26358.47 | 4460.3 | 21898.17 | 0.83078 | 10 | 2.6516 | 2.4719 | 4269.76 | Motors Fans Blowers | Motors Fans Blowers
Equipment | High Volume Low Speed Fan (HVLS) | 20' High Volume Low Speed Fan | Conventional Circulating Fan | Industrial | New | Metal Products and Machinery | FPL Blended | Per Unit | 26358.47 | 4460.3 | 21898.17 | 0.83078 | 10 | 2.6516 | 2.4719 | 4269.76 | Motors Fans Blowers | Motors Fans Blowers
Equipment | High Volume Low Speed Fan (HVLS) | 20' High Volume Low Speed Fan | Conventional Circulating Fan | Industrial | Turnover | Miscellaneous Manufacturing | FPL Blended | Per Unit | 25952.96 | 4391.68 | 21561.28 | 0.83078 | 10 | 2.6108 | 2.4339 | 4269.76 | Motors Fans Blowers | Motors Fans Blowers
Equipment | High Volume Low Speed Fan (HVLS) | 20' High Volume Low Speed Fan | Conventional Circulating Fan | Industrial | New | Miscellaneous Manufacturing | FPL Blended | Per Unit | 25952.96 | 4391.68 | 21561.28 | 0.83078 | 10 | 2.6108 | 2.4339 | 4269.76 | Motors Fans Blowers | Motors Fans Blowers
Equipment | High Volume Low Speed Fan (HVLS) | 20' High Volume Low Speed Fan | Conventional Circulating Fan | Industrial | Turnover | Primary Resources Industries | FPL Blended | Per Unit | 26358.47 | 4460.3 | 21898.17 | 0.83078 | 10 | 2.6516 | 2.4719 | 4269.76 | Motors Fans Blowers | Motors Fans Blowers
Equipment | High Volume Low Speed Fan (HVLS) | 20' High Volume Low Speed Fan | Conventional Circulating Fan | Industrial | New | Primary Resources Industries | FPL Blended | Per Unit | 26358.47 | 4460.3 | 21898.17 | 0.83078 | 10 | 2.6516 | 2.4719 | 4269.76 | Motors Fans Blowers | Motors Fans Blowers
Equipment | High Volume Low Speed Fan (HVLS) | 20' High Volume Low Speed Fan | Conventional Circulating Fan | Industrial | Turnover | Stone/Clay/Glass/Concrete | FPL Blended | Per Unit | 26358.47 | 4460.3 | 21898.17 | 0.83078 | 10 | 2.6516 | 2.4719 | 4269.76 | Motors Fans Blowers | Motors Fans Blowers
Equipment | High Volume Low Speed Fan (HVLS) | 20' High Volume Low Speed Fan | Conventional Circulating Fan | Industrial | New | Stone/Clay/Glass/Concrete | FPL Blended | Per Unit | 26358.47 | 4460.3 | 21898.17 | 0.83078 | 10 | 2.6516 | 2.4719 | 4269.76 | Motors Fans Blowers | Motors Fans Blowers
Equipment | High Volume Low Speed Fan (HVLS) | 20' High Volume Low Speed Fan | Conventional Circulating Fan | Industrial | Turnover | Textiles and Leather | FPL Blended | Per Unit | 26358.47 | 4460.3 | 21898.17 | 0.83078 | 10 | 2.6516 | 2.4719 | 4269.76 | Motors Fans Blowers | Motors Fans Blowers
Equipment | High Volume Low Speed Fan (HVLS) | 20' High Volume Low Speed Fan | Conventional Circulating Fan | Industrial | New | Textiles and Leather | FPL Blended | Per Unit | 26358.47 | 4460.3 | 21898.17 | 0.83078 | 10 | 2.6516 | 2.4719 | 4269.76 | Motors Fans Blowers | Motors Fans Blowers
Equipment | High Volume Low Speed Fan (HVLS) | 20' High Volume Low Speed Fan | Conventional Circulating Fan | Industrial | Turnover | Transportation Equipment | FPL Blended | Per Unit | 25547.44 | 4323.06 | 21224.38 | 0.83078 | 10 | 2.57 | 2.3958 | 4269.76 | Motors Fans Blowers | Motors Fans Blowers
Equipment | High Volume Low Speed Fan (HVLS) | 20' High Volume Low Speed Fan | Conventional Circulating Fan | Industrial | New | Transportation Equipment | FPL Blended | Per Unit | 25547.44 | 4323.06 | 21224.38 | 0.83078 | 10 | 2.57 | 2.3958 | 4269.76 | Motors Fans Blowers | Motors Fans Blowers
Equipment | High Volume Low Speed Fan (HVLS) | 20' High Volume Low Speed Fan | Conventional Circulating Fan | Industrial | Turnover | Water and Wastewater | FPL Blended | Per Unit | 26358.47 | 4460.3 | 21898.17 | 0.83078 | 10 | 2.7442 | 2.4758 | 4269.76 | Motors Fans Blowers | Motors Fans Blowers
Equipment | High Volume Low Speed Fan (HVLS) | 20' High Volume Low Speed Fan | Conventional Circulating Fan | Industrial | New | Water and Wastewater | FPL Blended | Per Unit | 26358.47 | 4460.3 | 21898.17 | 0.83078 | 10 | 2.7442 | 2.4758 | 4269.76 | Motors Fans Blowers | Motors Fans Blowers
NonEquipment | High Bay Occupancy Sensors, Ceiling Mounted | Ceiling Mounted Occupancy Sensor, 800 Watts Controlled |  | Industrial | Existing | Agriculture and Assembly | FPL Blended | Per End Use Consumption | 3796 | 2884.96 | 911.04 | 0.24 | 10 | 0.11417 | 0.103 | 69 | Interior Lighting High Bay |  | Interior Lighting High Bay
NonEquipment | High Bay Occupancy Sensors, Ceiling Mounted | Ceiling Mounted Occupancy Sensor, 800 Watts Controlled | 800 Watts of Lighting, Manually Controlled | Industrial | New | Agriculture and Assembly | FPL Blended | Per End Use Consumption | 3796 | 2884.96 | 911.04 | 0.24 | 10 | 0.11417 | 0.103 | 69 | Interior Lighting High Bay |  | Interior Lighting High Bay
NonEquipment | High Bay Occupancy Sensors, Ceiling Mounted | Ceiling Mounted Occupancy Sensor, 800 Watts Controlled |  | Industrial | Existing | Chemicals and Plastics | FPL Blended | Per End Use Consumption | 3796 | 2884.96 | 911.04 | 0.24 | 10 | 0.11417 | 0.103 | 69 | Interior Lighting High Bay |  | Interior Lighting High Bay
NonEquipment | High Bay Occupancy Sensors, Ceiling Mounted | Ceiling Mounted Occupancy Sensor, 800 Watts Controlled | 800 Watts of Lighting, Manually Controlled | Industrial | New | Chemicals and Plastics | FPL Blended | Per End Use Consumption | 3796 | 2884.96 | 911.04 | 0.24 | 10 | 0.11417 | 0.103 | 69 | Interior Lighting High Bay |  | Interior Lighting High Bay
NonEquipment | High Bay Occupancy Sensors, Ceiling Mounted | Ceiling Mounted Occupancy Sensor, 800 Watts Controlled |  | Industrial | Existing | Construction | FPL Blended | Per End Use Consumption | 3796 | 2884.96 | 911.04 | 0.24 | 10 | 0.11417 | 0.103 | 69 | Interior Lighting High Bay |  | Interior Lighting High Bay
NonEquipment | High Bay Occupancy Sensors, Ceiling Mounted | Ceiling Mounted Occupancy Sensor, 800 Watts Controlled | 800 Watts of Lighting, Manually Controlled | Industrial | New | Construction | FPL Blended | Per End Use Consumption | 3796 | 2884.96 | 911.04 | 0.24 | 10 | 0.11417 | 0.103 | 69 | Interior Lighting High Bay |  | Interior Lighting High Bay
NonEquipment | High Bay Occupancy Sensors, Ceiling Mounted | Ceiling Mounted Occupancy Sensor, 800 Watts Controlled |  | Industrial | Existing | Electrical and Electronic Equip. | FPL Blended | Per End Use Consumption | 3796 | 2884.96 | 911.04 | 0.24 | 10 | 0.11417 | 0.103 | 69 | Interior Lighting High Bay |  | Interior Lighting High Bay
NonEquipment | High Bay Occupancy Sensors, Ceiling Mounted | Ceiling Mounted Occupancy Sensor, 800 Watts Controlled | 800 Watts of Lighting, Manually Controlled | Industrial | New | Electrical and Electronic Equip. | FPL Blended | Per End Use Consumption | 3796 | 2884.96 | 911.04 | 0.24 | 10 | 0.11417 | 0.103 | 69 | Interior Lighting High Bay |  | Interior Lighting High Bay
NonEquipment | High Bay Occupancy Sensors, Ceiling Mounted | Ceiling Mounted Occupancy Sensor, 800 Watts Controlled |  | Industrial | Existing | Lumber/Furniture/Pulp/Paper | FPL Blended | Per End Use Consumption | 3650 | 2774 | 876 | 0.24 | 10 | 0.10978 | 0.099041 | 69 | Interior Lighting High Bay |  | Interior Lighting High Bay
NonEquipment | High Bay Occupancy Sensors, Ceiling Mounted | Ceiling Mounted Occupancy Sensor, 800 Watts Controlled | 800 Watts of Lighting, Manually Controlled | Industrial | New | Lumber/Furniture/Pulp/Paper | FPL Blended | Per End Use Consumption | 3650 | 2774 | 876 | 0.24 | 10 | 0.10978 | 0.099041 | 69 | Interior Lighting High Bay |  | Interior Lighting High Bay
NonEquipment | High Bay Occupancy Sensors, Ceiling Mounted | Ceiling Mounted Occupancy Sensor, 800 Watts Controlled |  | Industrial | Existing | Metal Products and Machinery | FPL Blended | Per End Use Consumption | 3796 | 2884.96 | 911.04 | 0.24 | 10 | 0.11417 | 0.103 | 69 | Interior Lighting High Bay |  | Interior Lighting High Bay
NonEquipment | High Bay Occupancy Sensors, Ceiling Mounted | Ceiling Mounted Occupancy Sensor, 800 Watts Controlled | 800 Watts of Lighting, Manually Controlled | Industrial | New | Metal Products and Machinery | FPL Blended | Per End Use Consumption | 3796 | 2884.96 | 911.04 | 0.24 | 10 | 0.11417 | 0.103 | 69 | Interior Lighting High Bay |  | Interior Lighting High Bay
NonEquipment | High Bay Occupancy Sensors, Ceiling Mounted | Ceiling Mounted Occupancy Sensor, 800 Watts Controlled |  | Industrial | Existing | Miscellaneous Manufacturing | FPL Blended | Per End Use Consumption | 3737.6 | 2840.58 | 897.02 | 0.24 | 10 | 0.11241 | 0.10142 | 69 | Interior Lighting High Bay |  | Interior Lighting High Bay
NonEquipment | High Bay Occupancy Sensors, Ceiling Mounted | Ceiling Mounted Occupancy Sensor, 800 Watts Controlled | 800 Watts of Lighting, Manually Controlled | Industrial | New | Miscellaneous Manufacturing | FPL Blended | Per End Use Consumption | 3737.6 | 2840.58 | 897.02 | 0.24 | 10 | 0.11241 | 0.10142 | 69 | Interior Lighting High Bay |  | Interior Lighting High Bay
NonEquipment | High Bay Occupancy Sensors, Ceiling Mounted | Ceiling Mounted Occupancy Sensor, 800 Watts Controlled |  | Industrial | Existing | Primary Resources Industries | FPL Blended | Per End Use Consumption | 3796 | 2884.96 | 911.04 | 0.24 | 10 | 0.11417 | 0.103 | 69 | Interior Lighting High Bay |  | Interior Lighting High Bay
NonEquipment | High Bay Occupancy Sensors, Ceiling Mounted | Ceiling Mounted Occupancy Sensor, 800 Watts Controlled | 800 Watts of Lighting, Manually Controlled | Industrial | New | Primary Resources Industries | FPL Blended | Per End Use Consumption | 3796 | 2884.96 | 911.04 | 0.24 | 10 | 0.11417 | 0.103 | 69 | Interior Lighting High Bay |  | Interior Lighting High Bay
NonEquipment | High Bay Occupancy Sensors, Ceiling Mounted | Ceiling Mounted Occupancy Sensor, 800 Watts Controlled |  | Industrial | Existing | Stone/Clay/Glass/Concrete | FPL Blended | Per End Use Consumption | 3796 | 2884.96 | 911.04 | 0.24 | 10 | 0.11417 | 0.103 | 69 | Interior Lighting High Bay |  | Interior Lighting High Bay
NonEquipment | High Bay Occupancy Sensors, Ceiling Mounted | Ceiling Mounted Occupancy Sensor, 800 Watts Controlled | 800 Watts of Lighting, Manually Controlled | Industrial | New | Stone/Clay/Glass/Concrete | FPL Blended | Per End Use Consumption | 3796 | 2884.96 | 911.04 | 0.24 | 10 | 0.11417 | 0.103 | 69 | Interior Lighting High Bay |  | Interior Lighting High Bay
NonEquipment | High Bay Occupancy Sensors, Ceiling Mounted | Ceiling Mounted Occupancy Sensor, 800 Watts Controlled |  | Industrial | Existing | Textiles and Leather | FPL Blended | Per End Use Consumption | 3796 | 2884.96 | 911.04 | 0.24 | 10 | 0.11417 | 0.103 | 69 | Interior Lighting High Bay |  | Interior Lighting High Bay
NonEquipment | High Bay Occupancy Sensors, Ceiling Mounted | Ceiling Mounted Occupancy Sensor, 800 Watts Controlled | 800 Watts of Lighting, Manually Controlled | Industrial | New | Textiles and Leather | FPL Blended | Per End Use Consumption | 3796 | 2884.96 | 911.04 | 0.24 | 10 | 0.11417 | 0.103 | 69 | Interior Lighting High Bay |  | Interior Lighting High Bay
NonEquipment | High Bay Occupancy Sensors, Ceiling Mounted | Ceiling Mounted Occupancy Sensor, 800 Watts Controlled |  | Industrial | Existing | Transportation Equipment | FPL Blended | Per End Use Consumption | 3679.2 | 2796.19 | 883.01 | 0.24 | 10 | 0.11066 | 0.099834 | 69 | Interior Lighting High Bay |  | Interior Lighting High Bay
NonEquipment | High Bay Occupancy Sensors, Ceiling Mounted | Ceiling Mounted Occupancy Sensor, 800 Watts Controlled | 800 Watts of Lighting, Manually Controlled | Industrial | New | Transportation Equipment | FPL Blended | Per End Use Consumption | 3679.2 | 2796.19 | 883.01 | 0.24 | 10 | 0.11066 | 0.099834 | 69 | Interior Lighting High Bay |  | Interior Lighting High Bay
NonEquipment | High Bay Occupancy Sensors, Ceiling Mounted | Ceiling Mounted Occupancy Sensor, 800 Watts Controlled |  | Industrial | Existing | Water and Wastewater | FPL Blended | Per End Use Consumption | 3796 | 2884.96 | 911.04 | 0.24 | 10 | 0.11032 | 0.10284 | 69 | Interior Lighting High Bay |  | Interior Lighting High Bay
NonEquipment | High Bay Occupancy Sensors, Ceiling Mounted | Ceiling Mounted Occupancy Sensor, 800 Watts Controlled | 800 Watts of Lighting, Manually Controlled | Industrial | New | Water and Wastewater | FPL Blended | Per End Use Consumption | 3796 | 2884.96 | 911.04 | 0.24 | 10 | 0.11032 | 0.10284 | 69 | Interior Lighting High Bay |  | Interior Lighting High Bay
NonEquipment | Compressed Air Storage Tank | 20 HP Inlet Modulation Fixed-Speed Compressor with Receiver Tank |  | Industrial | Existing | Agriculture and Assembly | FPL Blended | Per End Use Consumption | 63007.91 | 57485.86 | 5522.05 | 0.087641 | 10 | 0.69036 | 0.62606 | 420.3 | Compressed Air |  | Compressed Air
NonEquipment | Compressed Air Storage Tank | 20 HP Inlet Modulation Fixed-Speed Compressor with Receiver Tank | 20 HP Inlet Modulation Fixed-Speed Compressor, No Receiver Tank | Industrial | New | Agriculture and Assembly | FPL Blended | Per End Use Consumption | 63007.91 | 57485.86 | 5522.05 | 0.087641 | 10 | 0.69036 | 0.62606 | 420.3 | Compressed Air |  | Compressed Air
NonEquipment | Compressed Air Storage Tank | 20 HP Inlet Modulation Fixed-Speed Compressor with Receiver Tank |  | Industrial | Existing | Chemicals and Plastics | FPL Blended | Per End Use Consumption | 63007.91 | 57485.86 | 5522.05 | 0.087641 | 10 | 0.69036 | 0.62606 | 420.3 | Compressed Air |  | Compressed Air
NonEquipment | Compressed Air Storage Tank | 20 HP Inlet Modulation Fixed-Speed Compressor with Receiver Tank | 20 HP Inlet Modulation Fixed-Speed Compressor, No Receiver Tank | Industrial | New | Chemicals and Plastics | FPL Blended | Per End Use Consumption | 63007.91 | 57485.86 | 5522.05 | 0.087641 | 10 | 0.69036 | 0.62606 | 420.3 | Compressed Air |  | Compressed Air
NonEquipment | Compressed Air Storage Tank | 20 HP Inlet Modulation Fixed-Speed Compressor with Receiver Tank |  | Industrial | Existing | Construction | FPL Blended | Per End Use Consumption | 63007.91 | 57485.86 | 5522.05 | 0.087641 | 10 | 0.69036 | 0.62606 | 420.3 | Compressed Air |  | Compressed Air
NonEquipment | Compressed Air Storage Tank | 20 HP Inlet Modulation Fixed-Speed Compressor with Receiver Tank | 20 HP Inlet Modulation Fixed-Speed Compressor, No Receiver Tank | Industrial | New | Construction | FPL Blended | Per End Use Consumption | 63007.91 | 57485.86 | 5522.05 | 0.087641 | 10 | 0.69036 | 0.62606 | 420.3 | Compressed Air |  | Compressed Air
NonEquipment | Compressed Air Storage Tank | 20 HP Inlet Modulation Fixed-Speed Compressor with Receiver Tank |  | Industrial | Existing | Electrical and Electronic Equip. | FPL Blended | Per End Use Consumption | 63007.91 | 57485.86 | 5522.05 | 0.087641 | 10 | 0.69036 | 0.62606 | 420.3 | Compressed Air |  | Compressed Air
NonEquipment | Compressed Air Storage Tank | 20 HP Inlet Modulation Fixed-Speed Compressor with Receiver Tank | 20 HP Inlet Modulation Fixed-Speed Compressor, No Receiver Tank | Industrial | New | Electrical and Electronic Equip. | FPL Blended | Per End Use Consumption | 63007.91 | 57485.86 | 5522.05 | 0.087641 | 10 | 0.69036 | 0.62606 | 420.3 | Compressed Air |  | Compressed Air
NonEquipment | Compressed Air Storage Tank | 20 HP Inlet Modulation Fixed-Speed Compressor with Receiver Tank |  | Industrial | Existing | Lumber/Furniture/Pulp/Paper | FPL Blended | Per End Use Consumption | 60584.53 | 55274.87 | 5309.66 | 0.087641 | 10 | 0.6638 | 0.60198 | 420.3 | Compressed Air |  | Compressed Air
NonEquipment | Compressed Air Storage Tank | 20 HP Inlet Modulation Fixed-Speed Compressor with Receiver Tank | 20 HP Inlet Modulation Fixed-Speed Compressor, No Receiver Tank | Industrial | New | Lumber/Furniture/Pulp/Paper | FPL Blended | Per End Use Consumption | 60584.53 | 55274.87 | 5309.66 | 0.087641 | 10 | 0.6638 | 0.60198 | 420.3 | Compressed Air |  | Compressed Air
NonEquipment | Compressed Air Storage Tank | 20 HP Inlet Modulation Fixed-Speed Compressor with Receiver Tank |  | Industrial | Existing | Metal Products and Machinery | FPL Blended | Per End Use Consumption | 63007.91 | 57485.86 | 5522.05 | 0.087641 | 10 | 0.69036 | 0.62606 | 420.3 | Compressed Air |  | Compressed Air
NonEquipment | Compressed Air Storage Tank | 20 HP Inlet Modulation Fixed-Speed Compressor with Receiver Tank | 20 HP Inlet Modulation Fixed-Speed Compressor, No Receiver Tank | Industrial | New | Metal Products and Machinery | FPL Blended | Per End Use Consumption | 63007.91 | 57485.86 | 5522.05 | 0.087641 | 10 | 0.69036 | 0.62606 | 420.3 | Compressed Air |  | Compressed Air
NonEquipment | Compressed Air Storage Tank | 20 HP Inlet Modulation Fixed-Speed Compressor with Receiver Tank |  | Industrial | Existing | Miscellaneous Manufacturing | FPL Blended | Per End Use Consumption | 62038.55 | 56601.47 | 5437.08 | 0.08764 | 10 | 0.67973 | 0.61643 | 420.3 | Compressed Air |  | Compressed Air
NonEquipment | Compressed Air Storage Tank | 20 HP Inlet Modulation Fixed-Speed Compressor with Receiver Tank | 20 HP Inlet Modulation Fixed-Speed Compressor, No Receiver Tank | Industrial | New | Miscellaneous Manufacturing | FPL Blended | Per End Use Consumption | 62038.55 | 56601.47 | 5437.08 | 0.08764 | 10 | 0.67973 | 0.61643 | 420.3 | Compressed Air |  | Compressed Air
NonEquipment | Compressed Air Storage Tank | 20 HP Inlet Modulation Fixed-Speed Compressor with Receiver Tank |  | Industrial | Existing | Primary Resources Industries | FPL Blended | Per End Use Consumption | 63007.91 | 57485.86 | 5522.05 | 0.087641 | 10 | 0.69036 | 0.62606 | 420.3 | Compressed Air |  | Compressed Air
NonEquipment | Compressed Air Storage Tank | 20 HP Inlet Modulation Fixed-Speed Compressor with Receiver Tank | 20 HP Inlet Modulation Fixed-Speed Compressor, No Receiver Tank | Industrial | New | Primary Resources Industries | FPL Blended | Per End Use Consumption | 63007.91 | 57485.86 | 5522.05 | 0.087641 | 10 | 0.69036 | 0.62606 | 420.3 | Compressed Air |  | Compressed Air
NonEquipment | Compressed Air Storage Tank | 20 HP Inlet Modulation Fixed-Speed Compressor with Receiver Tank |  | Industrial | Existing | Stone/Clay/Glass/Concrete | FPL Blended | Per End Use Consumption | 63007.91 | 57485.86 | 5522.05 | 0.087641 | 10 | 0.69036 | 0.62606 | 420.3 | Compressed Air |  | Compressed Air
NonEquipment | Compressed Air Storage Tank | 20 HP Inlet Modulation Fixed-Speed Compressor with Receiver Tank | 20 HP Inlet Modulation Fixed-Speed Compressor, No Receiver Tank | Industrial | New | Stone/Clay/Glass/Concrete | FPL Blended | Per End Use Consumption | 63007.91 | 57485.86 | 5522.05 | 0.087641 | 10 | 0.69036 | 0.62606 | 420.3 | Compressed Air |  | Compressed Air
NonEquipment | Compressed Air Storage Tank | 20 HP Inlet Modulation Fixed-Speed Compressor with Receiver Tank |  | Industrial | Existing | Textiles and Leather | FPL Blended | Per End Use Consumption | 63007.91 | 57485.86 | 5522.05 | 0.087641 | 10 | 0.69036 | 0.62606 | 420.3 | Compressed Air |  | Compressed Air
NonEquipment | Compressed Air Storage Tank | 20 HP Inlet Modulation Fixed-Speed Compressor with Receiver Tank | 20 HP Inlet Modulation Fixed-Speed Compressor, No Receiver Tank | Industrial | New | Textiles and Leather | FPL Blended | Per End Use Consumption | 63007.91 | 57485.86 | 5522.05 | 0.087641 | 10 | 0.69036 | 0.62606 | 420.3 | Compressed Air |  | Compressed Air
NonEquipment | Compressed Air Storage Tank | 20 HP Inlet Modulation Fixed-Speed Compressor with Receiver Tank |  | Industrial | Existing | Transportation Equipment | FPL Blended | Per End Use Consumption | 61069.2 | 55717.07 | 5352.13 | 0.08764 | 10 | 0.66911 | 0.6068 | 420.3 | Compressed Air |  | Compressed Air
NonEquipment | Compressed Air Storage Tank | 20 HP Inlet Modulation Fixed-Speed Compressor with Receiver Tank | 20 HP Inlet Modulation Fixed-Speed Compressor, No Receiver Tank | Industrial | New | Transportation Equipment | FPL Blended | Per End Use Consumption | 61069.2 | 55717.07 | 5352.13 | 0.08764 | 10 | 0.66911 | 0.6068 | 420.3 | Compressed Air |  | Compressed Air
NonEquipment | Compressed Air Storage Tank | 20 HP Inlet Modulation Fixed-Speed Compressor with Receiver Tank |  | Industrial | Existing | Water and Wastewater | FPL Blended | Per End Use Consumption | 63007.91 | 57485.86 | 5522.05 | 0.087641 | 10 | 0.692 | 0.62433 | 420.3 | Compressed Air |  | Compressed Air
NonEquipment | Compressed Air Storage Tank | 20 HP Inlet Modulation Fixed-Speed Compressor with Receiver Tank | 20 HP Inlet Modulation Fixed-Speed Compressor, No Receiver Tank | Industrial | New | Water and Wastewater | FPL Blended | Per End Use Consumption | 63007.91 | 57485.86 | 5522.05 | 0.087641 | 10 | 0.692 | 0.62433 | 420.3 | Compressed Air |  | Compressed Air
NonEquipment | Dew Point Sensor Control for Dessicant CA Dryer | 1000 CFM Heated Desicant Air Dryer with Dew Point Controls |  | Industrial | Existing | Agriculture and Assembly | FPL Blended | Per End Use Consumption | 949000 | 616850 | 332150 | 0.35 | 5 | 41.5247 | 37.6576 | 4115 | Compressed Air |  | Compressed Air
NonEquipment | Dew Point Sensor Control for Dessicant CA Dryer | 1000 CFM Heated Desicant Air Dryer with Dew Point Controls | 1000 CFM Modulating Heated Desicant Air Dryer | Industrial | New | Agriculture and Assembly | FPL Blended | Per End Use Consumption | 949000 | 616850 | 332150 | 0.35 | 5 | 41.5247 | 37.6576 | 4115 | Compressed Air |  | Compressed Air
NonEquipment | Dew Point Sensor Control for Dessicant CA Dryer | 1000 CFM Heated Desicant Air Dryer with Dew Point Controls |  | Industrial | Existing | Chemicals and Plastics | FPL Blended | Per End Use Consumption | 949000 | 616850 | 332150 | 0.35 | 5 | 41.5247 | 37.6576 | 4115 | Compressed Air |  | Compressed Air
NonEquipment | Dew Point Sensor Control for Dessicant CA Dryer | 1000 CFM Heated Desicant Air Dryer with Dew Point Controls | 1000 CFM Modulating Heated Desicant Air Dryer | Industrial | New | Chemicals and Plastics | FPL Blended | Per End Use Consumption | 949000 | 616850 | 332150 | 0.35 | 5 | 41.5247 | 37.6576 | 4115 | Compressed Air |  | Compressed Air
NonEquipment | Dew Point Sensor Control for Dessicant CA Dryer | 1000 CFM Heated Desicant Air Dryer with Dew Point Controls |  | Industrial | Existing | Construction | FPL Blended | Per End Use Consumption | 949000 | 616850 | 332150 | 0.35 | 5 | 41.5247 | 37.6576 | 4115 | Compressed Air |  | Compressed Air
NonEquipment | Dew Point Sensor Control for Dessicant CA Dryer | 1000 CFM Heated Desicant Air Dryer with Dew Point Controls | 1000 CFM Modulating Heated Desicant Air Dryer | Industrial | New | Construction | FPL Blended | Per End Use Consumption | 949000 | 616850 | 332150 | 0.35 | 5 | 41.5247 | 37.6576 | 4115 | Compressed Air |  | Compressed Air
NonEquipment | Dew Point Sensor Control for Dessicant CA Dryer | 1000 CFM Heated Desicant Air Dryer with Dew Point Controls |  | Industrial | Existing | Electrical and Electronic Equip. | FPL Blended | Per End Use Consumption | 949000 | 616850 | 332150 | 0.35 | 5 | 41.5247 | 37.6576 | 4115 | Compressed Air |  | Compressed Air
NonEquipment | Dew Point Sensor Control for Dessicant CA Dryer | 1000 CFM Heated Desicant Air Dryer with Dew Point Controls | 1000 CFM Modulating Heated Desicant Air Dryer | Industrial | New | Electrical and Electronic Equip. | FPL Blended | Per End Use Consumption | 949000 | 616850 | 332150 | 0.35 | 5 | 41.5247 | 37.6576 | 4115 | Compressed Air |  | Compressed Air
NonEquipment | Dew Point Sensor Control for Dessicant CA Dryer | 1000 CFM Heated Desicant Air Dryer with Dew Point Controls |  | Industrial | Existing | Lumber/Furniture/Pulp/Paper | FPL Blended | Per End Use Consumption | 912500 | 593125 | 319375 | 0.35 | 5 | 39.9276 | 36.2092 | 4115 | Compressed Air |  | Compressed Air
NonEquipment | Dew Point Sensor Control for Dessicant CA Dryer | 1000 CFM Heated Desicant Air Dryer with Dew Point Controls | 1000 CFM Modulating Heated Desicant Air Dryer | Industrial | New | Lumber/Furniture/Pulp/Paper | FPL Blended | Per End Use Consumption | 912500 | 593125 | 319375 | 0.35 | 5 | 39.9276 | 36.2092 | 4115 | Compressed Air |  | Compressed Air
NonEquipment | Dew Point Sensor Control for Dessicant CA Dryer | 1000 CFM Heated Desicant Air Dryer with Dew Point Controls |  | Industrial | Existing | Metal Products and Machinery | FPL Blended | Per End Use Consumption | 949000 | 616850 | 332150 | 0.35 | 5 | 41.5247 | 37.6576 | 4115 | Compressed Air |  | Compressed Air
NonEquipment | Dew Point Sensor Control for Dessicant CA Dryer | 1000 CFM Heated Desicant Air Dryer with Dew Point Controls | 1000 CFM Modulating Heated Desicant Air Dryer | Industrial | New | Metal Products and Machinery | FPL Blended | Per End Use Consumption | 949000 | 616850 | 332150 | 0.35 | 5 | 41.5247 | 37.6576 | 4115 | Compressed Air |  | Compressed Air
NonEquipment | Dew Point Sensor Control for Dessicant CA Dryer | 1000 CFM Heated Desicant Air Dryer with Dew Point Controls |  | Industrial | Existing | Miscellaneous Manufacturing | FPL Blended | Per End Use Consumption | 934400 | 607360 | 327040 | 0.35 | 5 | 40.8859 | 37.0783 | 4115 | Compressed Air |  | Compressed Air
NonEquipment | Dew Point Sensor Control for Dessicant CA Dryer | 1000 CFM Heated Desicant Air Dryer with Dew Point Controls | 1000 CFM Modulating Heated Desicant Air Dryer | Industrial | New | Miscellaneous Manufacturing | FPL Blended | Per End Use Consumption | 934400 | 607360 | 327040 | 0.35 | 5 | 40.8859 | 37.0783 | 4115 | Compressed Air |  | Compressed Air
NonEquipment | Dew Point Sensor Control for Dessicant CA Dryer | 1000 CFM Heated Desicant Air Dryer with Dew Point Controls |  | Industrial | Existing | Primary Resources Industries | FPL Blended | Per End Use Consumption | 949000 | 616850 | 332150 | 0.35 | 5 | 41.5247 | 37.6576 | 4115 | Compressed Air |  | Compressed Air
NonEquipment | Dew Point Sensor Control for Dessicant CA Dryer | 1000 CFM Heated Desicant Air Dryer with Dew Point Controls | 1000 CFM Modulating Heated Desicant Air Dryer | Industrial | New | Primary Resources Industries | FPL Blended | Per End Use Consumption | 949000 | 616850 | 332150 | 0.35 | 5 | 41.5247 | 37.6576 | 4115 | Compressed Air |  | Compressed Air
NonEquipment | Dew Point Sensor Control for Dessicant CA Dryer | 1000 CFM Heated Desicant Air Dryer with Dew Point Controls |  | Industrial | Existing | Stone/Clay/Glass/Concrete | FPL Blended | Per End Use Consumption | 949000 | 616850 | 332150 | 0.35 | 5 | 41.5247 | 37.6576 | 4115 | Compressed Air |  | Compressed Air
NonEquipment | Dew Point Sensor Control for Dessicant CA Dryer | 1000 CFM Heated Desicant Air Dryer with Dew Point Controls | 1000 CFM Modulating Heated Desicant Air Dryer | Industrial | New | Stone/Clay/Glass/Concrete | FPL Blended | Per End Use Consumption | 949000 | 616850 | 332150 | 0.35 | 5 | 41.5247 | 37.6576 | 4115 | Compressed Air |  | Compressed Air
NonEquipment | Dew Point Sensor Control for Dessicant CA Dryer | 1000 CFM Heated Desicant Air Dryer with Dew Point Controls |  | Industrial | Existing | Textiles and Leather | FPL Blended | Per End Use Consumption | 949000 | 616850 | 332150 | 0.35 | 5 | 41.5247 | 37.6576 | 4115 | Compressed Air |  | Compressed Air
NonEquipment | Dew Point Sensor Control for Dessicant CA Dryer | 1000 CFM Heated Desicant Air Dryer with Dew Point Controls | 1000 CFM Modulating Heated Desicant Air Dryer | Industrial | New | Textiles and Leather | FPL Blended | Per End Use Consumption | 949000 | 616850 | 332150 | 0.35 | 5 | 41.5247 | 37.6576 | 4115 | Compressed Air |  | Compressed Air
NonEquipment | Dew Point Sensor Control for Dessicant CA Dryer | 1000 CFM Heated Desicant Air Dryer with Dew Point Controls |  | Industrial | Existing | Transportation Equipment | FPL Blended | Per End Use Consumption | 919800 | 597870 | 321930 | 0.35 | 5 | 40.247 | 36.4989 | 4115 | Compressed Air |  | Compressed Air
NonEquipment | Dew Point Sensor Control for Dessicant CA Dryer | 1000 CFM Heated Desicant Air Dryer with Dew Point Controls | 1000 CFM Modulating Heated Desicant Air Dryer | Industrial | New | Transportation Equipment | FPL Blended | Per End Use Consumption | 919800 | 597870 | 321930 | 0.35 | 5 | 40.247 | 36.4989 | 4115 | Compressed Air |  | Compressed Air
NonEquipment | Dew Point Sensor Control for Dessicant CA Dryer | 1000 CFM Heated Desicant Air Dryer with Dew Point Controls |  | Industrial | Existing | Water and Wastewater | FPL Blended | Per End Use Consumption | 949000 | 616850 | 332150 | 0.35 | 5 | 41.6237 | 37.5531 | 4115 | Compressed Air |  | Compressed Air
NonEquipment | Dew Point Sensor Control for Dessicant CA Dryer | 1000 CFM Heated Desicant Air Dryer with Dew Point Controls | 1000 CFM Modulating Heated Desicant Air Dryer | Industrial | New | Water and Wastewater | FPL Blended | Per End Use Consumption | 949000 | 616850 | 332150 | 0.35 | 5 | 41.6237 | 37.5531 | 4115 | Compressed Air |  | Compressed Air
Equipment | Cogged Belt on 40hp ODP Motor | 40HP ODP Motor with Cogged Belts Installed on Supply and/or Return Air Fans | 40HP ODP Motor with Smooth V-Belts Installed on Supply and/or Return Air Fans | Industrial | Turnover | Agriculture and Assembly | FPL Blended | Per Unit | 96726.31 | 94791.79 | 1934.52 | 0.02 | 14 | 0.23425 | 0.21837 | 87.2 | Motors Pumps | Motors Pumps
Equipment | Cogged Belt on 40hp ODP Motor | 40HP ODP Motor with Cogged Belts Installed on Supply and/or Return Air Fans | 40HP ODP Motor with Smooth V-Belts Installed on Supply and/or Return Air Fans | Industrial | New | Agriculture and Assembly | FPL Blended | Per Unit | 96726.31 | 94791.79 | 1934.52 | 0.02 | 14 | 0.23425 | 0.21837 | 87.2 | Motors Pumps | Motors Pumps
Equipment | Cogged Belt on 40hp ODP Motor | 40HP ODP Motor with Cogged Belts Installed on Supply and/or Return Air Fans | 40HP ODP Motor with Smooth V-Belts Installed on Supply and/or Return Air Fans | Industrial | Turnover | Chemicals and Plastics | FPL Blended | Per Unit | 96726.31 | 94791.79 | 1934.52 | 0.02 | 14 | 0.23425 | 0.21837 | 87.2 | Motors Pumps | Motors Pumps
Equipment | Cogged Belt on 40hp ODP Motor | 40HP ODP Motor with Cogged Belts Installed on Supply and/or Return Air Fans | 40HP ODP Motor with Smooth V-Belts Installed on Supply and/or Return Air Fans | Industrial | New | Chemicals and Plastics | FPL Blended | Per Unit | 96726.31 | 94791.79 | 1934.52 | 0.02 | 14 | 0.23425 | 0.21837 | 87.2 | Motors Pumps | Motors Pumps
Equipment | Cogged Belt on 40hp ODP Motor | 40HP ODP Motor with Cogged Belts Installed on Supply and/or Return Air Fans | 40HP ODP Motor with Smooth V-Belts Installed on Supply and/or Return Air Fans | Industrial | Turnover | Construction | FPL Blended | Per Unit | 96726.31 | 94791.79 | 1934.52 | 0.02 | 14 | 0.23425 | 0.21837 | 87.2 | Motors Pumps | Motors Pumps
Equipment | Cogged Belt on 40hp ODP Motor | 40HP ODP Motor with Cogged Belts Installed on Supply and/or Return Air Fans | 40HP ODP Motor with Smooth V-Belts Installed on Supply and/or Return Air Fans | Industrial | New | Construction | FPL Blended | Per Unit | 96726.31 | 94791.79 | 1934.52 | 0.02 | 14 | 0.23425 | 0.21837 | 87.2 | Motors Pumps | Motors Pumps
Equipment | Cogged Belt on 40hp ODP Motor | 40HP ODP Motor with Cogged Belts Installed on Supply and/or Return Air Fans | 40HP ODP Motor with Smooth V-Belts Installed on Supply and/or Return Air Fans | Industrial | Turnover | Electrical and Electronic Equip. | FPL Blended | Per Unit | 96726.31 | 94791.79 | 1934.52 | 0.02 | 14 | 0.23425 | 0.21837 | 87.2 | Motors Pumps | Motors Pumps
Equipment | Cogged Belt on 40hp ODP Motor | 40HP ODP Motor with Cogged Belts Installed on Supply and/or Return Air Fans | 40HP ODP Motor with Smooth V-Belts Installed on Supply and/or Return Air Fans | Industrial | New | Electrical and Electronic Equip. | FPL Blended | Per Unit | 96726.31 | 94791.79 | 1934.52 | 0.02 | 14 | 0.23425 | 0.21837 | 87.2 | Motors Pumps | Motors Pumps
Equipment | Cogged Belt on 40hp ODP Motor | 40HP ODP Motor with Cogged Belts Installed on Supply and/or Return Air Fans | 40HP ODP Motor with Smooth V-Belts Installed on Supply and/or Return Air Fans | Industrial | Turnover | Lumber/Furniture/Pulp/Paper | FPL Blended | Per Unit | 96726.31 | 94791.79 | 1934.52 | 0.02 | 14 | 0.23425 | 0.21837 | 87.2 | Motors Pumps | Motors Pumps
Equipment | Cogged Belt on 40hp ODP Motor | 40HP ODP Motor with Cogged Belts Installed on Supply and/or Return Air Fans | 40HP ODP Motor with Smooth V-Belts Installed on Supply and/or Return Air Fans | Industrial | New | Lumber/Furniture/Pulp/Paper | FPL Blended | Per Unit | 96726.31 | 94791.79 | 1934.52 | 0.02 | 14 | 0.23425 | 0.21837 | 87.2 | Motors Pumps | Motors Pumps
Equipment | Cogged Belt on 40hp ODP Motor | 40HP ODP Motor with Cogged Belts Installed on Supply and/or Return Air Fans | 40HP ODP Motor with Smooth V-Belts Installed on Supply and/or Return Air Fans | Industrial | Turnover | Metal Products and Machinery | FPL Blended | Per Unit | 96726.31 | 94791.79 | 1934.52 | 0.02 | 14 | 0.23425 | 0.21837 | 87.2 | Motors Pumps | Motors Pumps
Equipment | Cogged Belt on 40hp ODP Motor | 40HP ODP Motor with Cogged Belts Installed on Supply and/or Return Air Fans | 40HP ODP Motor with Smooth V-Belts Installed on Supply and/or Return Air Fans | Industrial | New | Metal Products and Machinery | FPL Blended | Per Unit | 96726.31 | 94791.79 | 1934.52 | 0.02 | 14 | 0.23425 | 0.21837 | 87.2 | Motors Pumps | Motors Pumps
Equipment | Cogged Belt on 40hp ODP Motor | 40HP ODP Motor with Cogged Belts Installed on Supply and/or Return Air Fans | 40HP ODP Motor with Smooth V-Belts Installed on Supply and/or Return Air Fans | Industrial | Turnover | Miscellaneous Manufacturing | FPL Blended | Per Unit | 96726.31 | 94791.79 | 1934.52 | 0.02 | 14 | 0.23425 | 0.21837 | 87.2 | Motors Pumps | Motors Pumps
Equipment | Cogged Belt on 40hp ODP Motor | 40HP ODP Motor with Cogged Belts Installed on Supply and/or Return Air Fans | 40HP ODP Motor with Smooth V-Belts Installed on Supply and/or Return Air Fans | Industrial | New | Miscellaneous Manufacturing | FPL Blended | Per Unit | 96726.31 | 94791.79 | 1934.52 | 0.02 | 14 | 0.23425 | 0.21837 | 87.2 | Motors Pumps | Motors Pumps
Equipment | Cogged Belt on 40hp ODP Motor | 40HP ODP Motor with Cogged Belts Installed on Supply and/or Return Air Fans | 40HP ODP Motor with Smooth V-Belts Installed on Supply and/or Return Air Fans | Industrial | Turnover | Primary Resources Industries | FPL Blended | Per Unit | 96726.31 | 94791.79 | 1934.52 | 0.02 | 14 | 0.23425 | 0.21837 | 87.2 | Motors Pumps | Motors Pumps
Equipment | Cogged Belt on 40hp ODP Motor | 40HP ODP Motor with Cogged Belts Installed on Supply and/or Return Air Fans | 40HP ODP Motor with Smooth V-Belts Installed on Supply and/or Return Air Fans | Industrial | New | Primary Resources Industries | FPL Blended | Per Unit | 96726.31 | 94791.79 | 1934.52 | 0.02 | 14 | 0.23425 | 0.21837 | 87.2 | Motors Pumps | Motors Pumps
Equipment | Cogged Belt on 40hp ODP Motor | 40HP ODP Motor with Cogged Belts Installed on Supply and/or Return Air Fans | 40HP ODP Motor with Smooth V-Belts Installed on Supply and/or Return Air Fans | Industrial | Turnover | Stone/Clay/Glass/Concrete | FPL Blended | Per Unit | 96726.31 | 94791.79 | 1934.52 | 0.02 | 14 | 0.23425 | 0.21837 | 87.2 | Motors Pumps | Motors Pumps
Equipment | Cogged Belt on 40hp ODP Motor | 40HP ODP Motor with Cogged Belts Installed on Supply and/or Return Air Fans | 40HP ODP Motor with Smooth V-Belts Installed on Supply and/or Return Air Fans | Industrial | New | Stone/Clay/Glass/Concrete | FPL Blended | Per Unit | 96726.31 | 94791.79 | 1934.52 | 0.02 | 14 | 0.23425 | 0.21837 | 87.2 | Motors Pumps | Motors Pumps
Equipment | Cogged Belt on 40hp ODP Motor | 40HP ODP Motor with Cogged Belts Installed on Supply and/or Return Air Fans | 40HP ODP Motor with Smooth V-Belts Installed on Supply and/or Return Air Fans | Industrial | Turnover | Textiles and Leather | FPL Blended | Per Unit | 96726.31 | 94791.79 | 1934.52 | 0.02 | 14 | 0.23425 | 0.21837 | 87.2 | Motors Pumps | Motors Pumps
Equipment | Cogged Belt on 40hp ODP Motor | 40HP ODP Motor with Cogged Belts Installed on Supply and/or Return Air Fans | 40HP ODP Motor with Smooth V-Belts Installed on Supply and/or Return Air Fans | Industrial | New | Textiles and Leather | FPL Blended | Per Unit | 96726.31 | 94791.79 | 1934.52 | 0.02 | 14 | 0.23425 | 0.21837 | 87.2 | Motors Pumps | Motors Pumps
Equipment | Cogged Belt on 40hp ODP Motor | 40HP ODP Motor with Cogged Belts Installed on Supply and/or Return Air Fans | 40HP ODP Motor with Smooth V-Belts Installed on Supply and/or Return Air Fans | Industrial | Turnover | Transportation Equipment | FPL Blended | Per Unit | 96726.31 | 94791.79 | 1934.52 | 0.02 | 14 | 0.23425 | 0.21837 | 87.2 | Motors Pumps | Motors Pumps
Equipment | Cogged Belt on 40hp ODP Motor | 40HP ODP Motor with Cogged Belts Installed on Supply and/or Return Air Fans | 40HP ODP Motor with Smooth V-Belts Installed on Supply and/or Return Air Fans | Industrial | New | Transportation Equipment | FPL Blended | Per Unit | 96726.31 | 94791.79 | 1934.52 | 0.02 | 14 | 0.23425 | 0.21837 | 87.2 | Motors Pumps | Motors Pumps
Equipment | Cogged Belt on 40hp ODP Motor | 40HP ODP Motor with Cogged Belts Installed on Supply and/or Return Air Fans | 40HP ODP Motor with Smooth V-Belts Installed on Supply and/or Return Air Fans | Industrial | Turnover | Water and Wastewater | FPL Blended | Per Unit | 96726.31 | 94791.79 | 1934.52 | 0.02 | 14 | 0.2351 | 0.21876 | 87.2 | Motors Pumps | Motors Pumps
Equipment | Cogged Belt on 40hp ODP Motor | 40HP ODP Motor with Cogged Belts Installed on Supply and/or Return Air Fans | 40HP ODP Motor with Smooth V-Belts Installed on Supply and/or Return Air Fans | Industrial | New | Water and Wastewater | FPL Blended | Per Unit | 96726.31 | 94791.79 | 1934.52 | 0.02 | 14 | 0.2351 | 0.21876 | 87.2 | Motors Pumps | Motors Pumps
Equipment | 1.5HP Open Drip-Proof(ODP) Motor | High Efficiency 1.5 HP Open-Drip Proof Motor | 1.5HP Open-Drip Proof Motor with Current Minimum EPACT Efficiency | Industrial | Turnover | Agriculture and Assembly | FPL Blended | Per Unit | 2647.98 | 2632.85 | 15.13 | 0.0057138 | 15 | 0.001832 | 0.0017079 | 429 | Motors Pumps | Motors Pumps
Equipment | 1.5HP Open Drip-Proof(ODP) Motor | High Efficiency 1.5 HP Open-Drip Proof Motor | 1.5HP Open-Drip Proof Motor with Current Minimum EPACT Efficiency | Industrial | New | Agriculture and Assembly | FPL Blended | Per Unit | 2647.98 | 2632.85 | 15.13 | 0.0057138 | 15 | 0.001832 | 0.0017079 | 429 | Motors Pumps | Motors Pumps
Equipment | 1.5HP Open Drip-Proof(ODP) Motor | High Efficiency 1.5 HP Open-Drip Proof Motor | 1.5HP Open-Drip Proof Motor with Current Minimum EPACT Efficiency | Industrial | Turnover | Chemicals and Plastics | FPL Blended | Per Unit | 2647.98 | 2632.85 | 15.13 | 0.0057138 | 15 | 0.001832 | 0.0017079 | 429 | Motors Pumps | Motors Pumps
Equipment | 1.5HP Open Drip-Proof(ODP) Motor | High Efficiency 1.5 HP Open-Drip Proof Motor | 1.5HP Open-Drip Proof Motor with Current Minimum EPACT Efficiency | Industrial | New | Chemicals and Plastics | FPL Blended | Per Unit | 2647.98 | 2632.85 | 15.13 | 0.0057138 | 15 | 0.001832 | 0.0017079 | 429 | Motors Pumps | Motors Pumps
Equipment | 1.5HP Open Drip-Proof(ODP) Motor | High Efficiency 1.5 HP Open-Drip Proof Motor | 1.5HP Open-Drip Proof Motor with Current Minimum EPACT Efficiency | Industrial | Turnover | Construction | FPL Blended | Per Unit | 2647.98 | 2632.85 | 15.13 | 0.0057138 | 15 | 0.001832 | 0.0017079 | 429 | Motors Pumps | Motors Pumps
Equipment | 1.5HP Open Drip-Proof(ODP) Motor | High Efficiency 1.5 HP Open-Drip Proof Motor | 1.5HP Open-Drip Proof Motor with Current Minimum EPACT Efficiency | Industrial | New | Construction | FPL Blended | Per Unit | 2647.98 | 2632.85 | 15.13 | 0.0057138 | 15 | 0.001832 | 0.0017079 | 429 | Motors Pumps | Motors Pumps
Equipment | 1.5HP Open Drip-Proof(ODP) Motor | High Efficiency 1.5 HP Open-Drip Proof Motor | 1.5HP Open-Drip Proof Motor with Current Minimum EPACT Efficiency | Industrial | Turnover | Electrical and Electronic Equip. | FPL Blended | Per Unit | 2647.98 | 2632.85 | 15.13 | 0.0057138 | 15 | 0.001832 | 0.0017079 | 429 | Motors Pumps | Motors Pumps
Equipment | 1.5HP Open Drip-Proof(ODP) Motor | High Efficiency 1.5 HP Open-Drip Proof Motor | 1.5HP Open-Drip Proof Motor with Current Minimum EPACT Efficiency | Industrial | New | Electrical and Electronic Equip. | FPL Blended | Per Unit | 2647.98 | 2632.85 | 15.13 | 0.0057138 | 15 | 0.001832 | 0.0017079 | 429 | Motors Pumps | Motors Pumps
Equipment | 1.5HP Open Drip-Proof(ODP) Motor | High Efficiency 1.5 HP Open-Drip Proof Motor | 1.5HP Open-Drip Proof Motor with Current Minimum EPACT Efficiency | Industrial | Turnover | Lumber/Furniture/Pulp/Paper | FPL Blended | Per Unit | 2647.98 | 2632.85 | 15.13 | 0.0057138 | 15 | 0.001832 | 0.0017079 | 429 | Motors Pumps | Motors Pumps
Equipment | 1.5HP Open Drip-Proof(ODP) Motor | High Efficiency 1.5 HP Open-Drip Proof Motor | 1.5HP Open-Drip Proof Motor with Current Minimum EPACT Efficiency | Industrial | New | Lumber/Furniture/Pulp/Paper | FPL Blended | Per Unit | 2647.98 | 2632.85 | 15.13 | 0.0057138 | 15 | 0.001832 | 0.0017079 | 429 | Motors Pumps | Motors Pumps
Equipment | 1.5HP Open Drip-Proof(ODP) Motor | High Efficiency 1.5 HP Open-Drip Proof Motor | 1.5HP Open-Drip Proof Motor with Current Minimum EPACT Efficiency | Industrial | Turnover | Metal Products and Machinery | FPL Blended | Per Unit | 2647.98 | 2632.85 | 15.13 | 0.0057138 | 15 | 0.001832 | 0.0017079 | 429 | Motors Pumps | Motors Pumps
Equipment | 1.5HP Open Drip-Proof(ODP) Motor | High Efficiency 1.5 HP Open-Drip Proof Motor | 1.5HP Open-Drip Proof Motor with Current Minimum EPACT Efficiency | Industrial | New | Metal Products and Machinery | FPL Blended | Per Unit | 2647.98 | 2632.85 | 15.13 | 0.0057138 | 15 | 0.001832 | 0.0017079 | 429 | Motors Pumps | Motors Pumps
Equipment | 1.5HP Open Drip-Proof(ODP) Motor | High Efficiency 1.5 HP Open-Drip Proof Motor | 1.5HP Open-Drip Proof Motor with Current Minimum EPACT Efficiency | Industrial | Turnover | Miscellaneous Manufacturing | FPL Blended | Per Unit | 2647.98 | 2632.85 | 15.13 | 0.0057138 | 15 | 0.001832 | 0.0017079 | 429 | Motors Pumps | Motors Pumps
Equipment | 1.5HP Open Drip-Proof(ODP) Motor | High Efficiency 1.5 HP Open-Drip Proof Motor | 1.5HP Open-Drip Proof Motor with Current Minimum EPACT Efficiency | Industrial | New | Miscellaneous Manufacturing | FPL Blended | Per Unit | 2647.98 | 2632.85 | 15.13 | 0.0057138 | 15 | 0.001832 | 0.0017079 | 429 | Motors Pumps | Motors Pumps
Equipment | 1.5HP Open Drip-Proof(ODP) Motor | High Efficiency 1.5 HP Open-Drip Proof Motor | 1.5HP Open-Drip Proof Motor with Current Minimum EPACT Efficiency | Industrial | Turnover | Primary Resources Industries | FPL Blended | Per Unit | 2647.98 | 2632.85 | 15.13 | 0.0057138 | 15 | 0.001832 | 0.0017079 | 429 | Motors Pumps | Motors Pumps
Equipment | 1.5HP Open Drip-Proof(ODP) Motor | High Efficiency 1.5 HP Open-Drip Proof Motor | 1.5HP Open-Drip Proof Motor with Current Minimum EPACT Efficiency | Industrial | New | Primary Resources Industries | FPL Blended | Per Unit | 2647.98 | 2632.85 | 15.13 | 0.0057138 | 15 | 0.001832 | 0.0017079 | 429 | Motors Pumps | Motors Pumps
Equipment | 1.5HP Open Drip-Proof(ODP) Motor | High Efficiency 1.5 HP Open-Drip Proof Motor | 1.5HP Open-Drip Proof Motor with Current Minimum EPACT Efficiency | Industrial | Turnover | Stone/Clay/Glass/Concrete | FPL Blended | Per Unit | 2647.98 | 2632.85 | 15.13 | 0.0057138 | 15 | 0.001832 | 0.0017079 | 429 | Motors Pumps | Motors Pumps
Equipment | 1.5HP Open Drip-Proof(ODP) Motor | High Efficiency 1.5 HP Open-Drip Proof Motor | 1.5HP Open-Drip Proof Motor with Current Minimum EPACT Efficiency | Industrial | New | Stone/Clay/Glass/Concrete | FPL Blended | Per Unit | 2647.98 | 2632.85 | 15.13 | 0.0057138 | 15 | 0.001832 | 0.0017079 | 429 | Motors Pumps | Motors Pumps
Equipment | 1.5HP Open Drip-Proof(ODP) Motor | High Efficiency 1.5 HP Open-Drip Proof Motor | 1.5HP Open-Drip Proof Motor with Current Minimum EPACT Efficiency | Industrial | Turnover | Textiles and Leather | FPL Blended | Per Unit | 2647.98 | 2632.85 | 15.13 | 0.0057138 | 15 | 0.001832 | 0.0017079 | 429 | Motors Pumps | Motors Pumps
Equipment | 1.5HP Open Drip-Proof(ODP) Motor | High Efficiency 1.5 HP Open-Drip Proof Motor | 1.5HP Open-Drip Proof Motor with Current Minimum EPACT Efficiency | Industrial | New | Textiles and Leather | FPL Blended | Per Unit | 2647.98 | 2632.85 | 15.13 | 0.0057138 | 15 | 0.001832 | 0.0017079 | 429 | Motors Pumps | Motors Pumps
Equipment | 1.5HP Open Drip-Proof(ODP) Motor | High Efficiency 1.5 HP Open-Drip Proof Motor | 1.5HP Open-Drip Proof Motor with Current Minimum EPACT Efficiency | Industrial | Turnover | Transportation Equipment | FPL Blended | Per Unit | 2647.98 | 2632.85 | 15.13 | 0.0057138 | 15 | 0.001832 | 0.0017079 | 429 | Motors Pumps | Motors Pumps
Equipment | 1.5HP Open Drip-Proof(ODP) Motor | High Efficiency 1.5 HP Open-Drip Proof Motor | 1.5HP Open-Drip Proof Motor with Current Minimum EPACT Efficiency | Industrial | New | Transportation Equipment | FPL Blended | Per Unit | 2647.98 | 2632.85 | 15.13 | 0.0057138 | 15 | 0.001832 | 0.0017079 | 429 | Motors Pumps | Motors Pumps
Equipment | 1.5HP Open Drip-Proof(ODP) Motor | High Efficiency 1.5 HP Open-Drip Proof Motor | 1.5HP Open-Drip Proof Motor with Current Minimum EPACT Efficiency | Industrial | Turnover | Water and Wastewater | FPL Blended | Per Unit | 2647.98 | 2632.85 | 15.13 | 0.0057138 | 15 | 0.0018388 | 0.0017109 | 429 | Motors Pumps | Motors Pumps
Equipment | 1.5HP Open Drip-Proof(ODP) Motor | High Efficiency 1.5 HP Open-Drip Proof Motor | 1.5HP Open-Drip Proof Motor with Current Minimum EPACT Efficiency | Industrial | New | Water and Wastewater | FPL Blended | Per Unit | 2647.98 | 2632.85 | 15.13 | 0.0057138 | 15 | 0.0018388 | 0.0017109 | 429 | Motors Pumps | Motors Pumps
NonEquipment | VFD on HVAC Pump | VFD on HVAC Pump |  | Industrial | Existing | Agriculture and Assembly | FPL Blended | Per End Use Consumption | 25412.58 | 22617.2 | 2795.38 | 0.11 | 15 | 0.33848 | 0.31555 | 1668.81 | Motors Pumps |  | Motors Pumps
NonEquipment | VFD on HVAC Pump | VFD on HVAC Pump | 7.5 HP HVAC Pump Motor, no VFD Control | Industrial | New | Agriculture and Assembly | FPL Blended | Per End Use Consumption | 25412.58 | 22617.2 | 2795.38 | 0.11 | 15 | 0.33848 | 0.31555 | 1668.81 | Motors Pumps |  | Motors Pumps
NonEquipment | VFD on HVAC Pump | VFD on HVAC Pump |  | Industrial | Existing | Chemicals and Plastics | FPL Blended | Per End Use Consumption | 25412.58 | 22617.2 | 2795.38 | 0.11 | 15 | 0.33848 | 0.31555 | 1668.81 | Motors Pumps |  | Motors Pumps
NonEquipment | VFD on HVAC Pump | VFD on HVAC Pump | 7.5 HP HVAC Pump Motor, no VFD Control | Industrial | New | Chemicals and Plastics | FPL Blended | Per End Use Consumption | 25412.58 | 22617.2 | 2795.38 | 0.11 | 15 | 0.33848 | 0.31555 | 1668.81 | Motors Pumps |  | Motors Pumps
NonEquipment | VFD on HVAC Pump | VFD on HVAC Pump |  | Industrial | Existing | Construction | FPL Blended | Per End Use Consumption | 25412.58 | 22617.2 | 2795.38 | 0.11 | 15 | 0.33848 | 0.31555 | 1668.81 | Motors Pumps |  | Motors Pumps
NonEquipment | VFD on HVAC Pump | VFD on HVAC Pump | 7.5 HP HVAC Pump Motor, no VFD Control | Industrial | New | Construction | FPL Blended | Per End Use Consumption | 25412.58 | 22617.2 | 2795.38 | 0.11 | 15 | 0.33848 | 0.31555 | 1668.81 | Motors Pumps |  | Motors Pumps
NonEquipment | VFD on HVAC Pump | VFD on HVAC Pump |  | Industrial | Existing | Electrical and Electronic Equip. | FPL Blended | Per End Use Consumption | 25412.58 | 22617.2 | 2795.38 | 0.11 | 15 | 0.33848 | 0.31555 | 1668.81 | Motors Pumps |  | Motors Pumps
NonEquipment | VFD on HVAC Pump | VFD on HVAC Pump | 7.5 HP HVAC Pump Motor, no VFD Control | Industrial | New | Electrical and Electronic Equip. | FPL Blended | Per End Use Consumption | 25412.58 | 22617.2 | 2795.38 | 0.11 | 15 | 0.33848 | 0.31555 | 1668.81 | Motors Pumps |  | Motors Pumps
NonEquipment | VFD on HVAC Pump | VFD on HVAC Pump |  | Industrial | Existing | Lumber/Furniture/Pulp/Paper | FPL Blended | Per End Use Consumption | 25412.58 | 22617.2 | 2795.38 | 0.11 | 15 | 0.33848 | 0.31555 | 1668.81 | Motors Pumps |  | Motors Pumps
NonEquipment | VFD on HVAC Pump | VFD on HVAC Pump | 7.5 HP HVAC Pump Motor, no VFD Control | Industrial | New | Lumber/Furniture/Pulp/Paper | FPL Blended | Per End Use Consumption | 25412.58 | 22617.2 | 2795.38 | 0.11 | 15 | 0.33848 | 0.31555 | 1668.81 | Motors Pumps |  | Motors Pumps
NonEquipment | VFD on HVAC Pump | VFD on HVAC Pump |  | Industrial | Existing | Metal Products and Machinery | FPL Blended | Per End Use Consumption | 25412.58 | 22617.2 | 2795.38 | 0.11 | 15 | 0.33848 | 0.31555 | 1668.81 | Motors Pumps |  | Motors Pumps
NonEquipment | VFD on HVAC Pump | VFD on HVAC Pump | 7.5 HP HVAC Pump Motor, no VFD Control | Industrial | New | Metal Products and Machinery | FPL Blended | Per End Use Consumption | 25412.58 | 22617.2 | 2795.38 | 0.11 | 15 | 0.33848 | 0.31555 | 1668.81 | Motors Pumps |  | Motors Pumps
NonEquipment | VFD on HVAC Pump | VFD on HVAC Pump |  | Industrial | Existing | Miscellaneous Manufacturing | FPL Blended | Per End Use Consumption | 25412.58 | 22617.2 | 2795.38 | 0.11 | 15 | 0.33848 | 0.31555 | 1668.81 | Motors Pumps |  | Motors Pumps
NonEquipment | VFD on HVAC Pump | VFD on HVAC Pump | 7.5 HP HVAC Pump Motor, no VFD Control | Industrial | New | Miscellaneous Manufacturing | FPL Blended | Per End Use Consumption | 25412.58 | 22617.2 | 2795.38 | 0.11 | 15 | 0.33848 | 0.31555 | 1668.81 | Motors Pumps |  | Motors Pumps
NonEquipment | VFD on HVAC Pump | VFD on HVAC Pump |  | Industrial | Existing | Primary Resources Industries | FPL Blended | Per End Use Consumption | 25412.58 | 22617.2 | 2795.38 | 0.11 | 15 | 0.33848 | 0.31555 | 1668.81 | Motors Pumps |  | Motors Pumps
NonEquipment | VFD on HVAC Pump | VFD on HVAC Pump | 7.5 HP HVAC Pump Motor, no VFD Control | Industrial | New | Primary Resources Industries | FPL Blended | Per End Use Consumption | 25412.58 | 22617.2 | 2795.38 | 0.11 | 15 | 0.33848 | 0.31555 | 1668.81 | Motors Pumps |  | Motors Pumps
NonEquipment | VFD on HVAC Pump | VFD on HVAC Pump |  | Industrial | Existing | Stone/Clay/Glass/Concrete | FPL Blended | Per End Use Consumption | 25412.58 | 22617.2 | 2795.38 | 0.11 | 15 | 0.33848 | 0.31555 | 1668.81 | Motors Pumps |  | Motors Pumps
NonEquipment | VFD on HVAC Pump | VFD on HVAC Pump | 7.5 HP HVAC Pump Motor, no VFD Control | Industrial | New | Stone/Clay/Glass/Concrete | FPL Blended | Per End Use Consumption | 25412.58 | 22617.2 | 2795.38 | 0.11 | 15 | 0.33848 | 0.31555 | 1668.81 | Motors Pumps |  | Motors Pumps
NonEquipment | VFD on HVAC Pump | VFD on HVAC Pump |  | Industrial | Existing | Textiles and Leather | FPL Blended | Per End Use Consumption | 25412.58 | 22617.2 | 2795.38 | 0.11 | 15 | 0.33848 | 0.31555 | 1668.81 | Motors Pumps |  | Motors Pumps
NonEquipment | VFD on HVAC Pump | VFD on HVAC Pump | 7.5 HP HVAC Pump Motor, no VFD Control | Industrial | New | Textiles and Leather | FPL Blended | Per End Use Consumption | 25412.58 | 22617.2 | 2795.38 | 0.11 | 15 | 0.33848 | 0.31555 | 1668.81 | Motors Pumps |  | Motors Pumps
NonEquipment | VFD on HVAC Pump | VFD on HVAC Pump |  | Industrial | Existing | Transportation Equipment | FPL Blended | Per End Use Consumption | 25412.58 | 22617.2 | 2795.38 | 0.11 | 15 | 0.33848 | 0.31555 | 1668.81 | Motors Pumps |  | Motors Pumps
NonEquipment | VFD on HVAC Pump | VFD on HVAC Pump | 7.5 HP HVAC Pump Motor, no VFD Control | Industrial | New | Transportation Equipment | FPL Blended | Per End Use Consumption | 25412.58 | 22617.2 | 2795.38 | 0.11 | 15 | 0.33848 | 0.31555 | 1668.81 | Motors Pumps |  | Motors Pumps
NonEquipment | VFD on HVAC Pump | VFD on HVAC Pump |  | Industrial | Existing | Water and Wastewater | FPL Blended | Per End Use Consumption | 25412.58 | 22617.2 | 2795.38 | 0.11 | 15 | 0.33972 | 0.3161 | 1668.81 | Motors Pumps |  | Motors Pumps
NonEquipment | VFD on HVAC Pump | VFD on HVAC Pump | 7.5 HP HVAC Pump Motor, no VFD Control | Industrial | New | Water and Wastewater | FPL Blended | Per End Use Consumption | 25412.58 | 22617.2 | 2795.38 | 0.11 | 15 | 0.33972 | 0.3161 | 1668.81 | Motors Pumps |  | Motors Pumps
NonEquipment | Window shade film | Window Film with SHGC of 0.35 Applied to Standard Window |  | Industrial | Existing | Agriculture and Assembly | FPL Blended | Per End Use Consumption | 430698.24 | 429756 | 942.24 | 0.0021877 | 10 | 0.1178 | 0.10683 | 31972.75 | HVAC |  | HVAC
NonEquipment | Window shade film | Window Film with SHGC of 0.35 Applied to Standard Window | Standard Window with below Code Required Minimum SHGC | Industrial | New | Agriculture and Assembly | FPL Blended | Per End Use Consumption | 430698.24 | 429756 | 942.24 | 0.0021877 | 10 | 0.1178 | 0.10683 | 31972.75 | HVAC |  | HVAC
NonEquipment | Window shade film | Window Film with SHGC of 0.35 Applied to Standard Window |  | Industrial | Existing | Chemicals and Plastics | FPL Blended | Per End Use Consumption | 1039779.53 | 1038837.29 | 942.24 | 0.00090619 | 10 | 0.1178 | 0.10683 | 48437.97 | HVAC |  | HVAC
NonEquipment | Window shade film | Window Film with SHGC of 0.35 Applied to Standard Window | Standard Window with below Code Required Minimum SHGC | Industrial | New | Chemicals and Plastics | FPL Blended | Per End Use Consumption | 1039779.53 | 1038837.29 | 942.24 | 0.00090619 | 10 | 0.1178 | 0.10683 | 48437.97 | HVAC |  | HVAC
NonEquipment | Window shade film | Window Film with SHGC of 0.35 Applied to Standard Window |  | Industrial | Existing | Construction | FPL Blended | Per End Use Consumption | 167863.6 | 166921.36 | 942.24 | 0.0056131 | 10 | 0.1178 | 0.10683 | 12633.18 | HVAC |  | HVAC
NonEquipment | Window shade film | Window Film with SHGC of 0.35 Applied to Standard Window | Standard Window with below Code Required Minimum SHGC | Industrial | New | Construction | FPL Blended | Per End Use Consumption | 167863.6 | 166921.36 | 942.24 | 0.0056131 | 10 | 0.1178 | 0.10683 | 12633.18 | HVAC |  | HVAC
NonEquipment | Window shade film | Window Film with SHGC of 0.35 Applied to Standard Window |  | Industrial | Existing | Electrical and Electronic Equip. | FPL Blended | Per End Use Consumption | 815481.41 | 814539.17 | 942.24 | 0.0011554 | 10 | 0.1178 | 0.10683 | 33868.47 | HVAC |  | HVAC
NonEquipment | Window shade film | Window Film with SHGC of 0.35 Applied to Standard Window | Standard Window with below Code Required Minimum SHGC | Industrial | New | Electrical and Electronic Equip. | FPL Blended | Per End Use Consumption | 815481.41 | 814539.17 | 942.24 | 0.0011554 | 10 | 0.1178 | 0.10683 | 33868.47 | HVAC |  | HVAC
NonEquipment | Window shade film | Window Film with SHGC of 0.35 Applied to Standard Window |  | Industrial | Existing | Lumber/Furniture/Pulp/Paper | FPL Blended | Per End Use Consumption | 483786.52 | 482844.28 | 942.24 | 0.0019476 | 10 | 0.1178 | 0.10683 | 66826.84 | HVAC |  | HVAC
NonEquipment | Window shade film | Window Film with SHGC of 0.35 Applied to Standard Window | Standard Window with below Code Required Minimum SHGC | Industrial | New | Lumber/Furniture/Pulp/Paper | FPL Blended | Per End Use Consumption | 483786.52 | 482844.28 | 942.24 | 0.0019476 | 10 | 0.1178 | 0.10683 | 66826.84 | HVAC |  | HVAC
NonEquipment | Window shade film | Window Film with SHGC of 0.35 Applied to Standard Window |  | Industrial | Existing | Metal Products and Machinery | FPL Blended | Per End Use Consumption | 187151.73 | 186209.49 | 942.24 | 0.0050346 | 10 | 0.1178 | 0.10683 | 24097.86 | HVAC |  | HVAC
NonEquipment | Window shade film | Window Film with SHGC of 0.35 Applied to Standard Window | Standard Window with below Code Required Minimum SHGC | Industrial | New | Metal Products and Machinery | FPL Blended | Per End Use Consumption | 187151.73 | 186209.49 | 942.24 | 0.0050346 | 10 | 0.1178 | 0.10683 | 24097.86 | HVAC |  | HVAC
NonEquipment | Window shade film | Window Film with SHGC of 0.35 Applied to Standard Window |  | Industrial | Existing | Miscellaneous Manufacturing | FPL Blended | Per End Use Consumption | 167863.6 | 166921.36 | 942.24 | 0.0056131 | 10 | 0.1178 | 0.10683 | 12633.18 | HVAC |  | HVAC
NonEquipment | Window shade film | Window Film with SHGC of 0.35 Applied to Standard Window | Standard Window with below Code Required Minimum SHGC | Industrial | New | Miscellaneous Manufacturing | FPL Blended | Per End Use Consumption | 167863.6 | 166921.36 | 942.24 | 0.0056131 | 10 | 0.1178 | 0.10683 | 12633.18 | HVAC |  | HVAC
NonEquipment | Window shade film | Window Film with SHGC of 0.35 Applied to Standard Window |  | Industrial | Existing | Primary Resources Industries | FPL Blended | Per End Use Consumption | 1342521.96 | 1341579.72 | 942.24 | 0.00070184 | 10 | 0.1178 | 0.10683 | 88387.76 | HVAC |  | HVAC
NonEquipment | Window shade film | Window Film with SHGC of 0.35 Applied to Standard Window | Standard Window with below Code Required Minimum SHGC | Industrial | New | Primary Resources Industries | FPL Blended | Per End Use Consumption | 1342521.96 | 1341579.72 | 942.24 | 0.00070184 | 10 | 0.1178 | 0.10683 | 88387.76 | HVAC |  | HVAC
NonEquipment | Window shade film | Window Film with SHGC of 0.35 Applied to Standard Window |  | Industrial | Existing | Stone/Clay/Glass/Concrete | FPL Blended | Per End Use Consumption | 252491.07 | 251548.83 | 942.24 | 0.0037318 | 10 | 0.1178 | 0.10683 | 21738.14 | HVAC |  | HVAC
NonEquipment | Window shade film | Window Film with SHGC of 0.35 Applied to Standard Window | Standard Window with below Code Required Minimum SHGC | Industrial | New | Stone/Clay/Glass/Concrete | FPL Blended | Per End Use Consumption | 252491.07 | 251548.83 | 942.24 | 0.0037318 | 10 | 0.1178 | 0.10683 | 21738.14 | HVAC |  | HVAC
NonEquipment | Window shade film | Window Film with SHGC of 0.35 Applied to Standard Window |  | Industrial | Existing | Textiles and Leather | FPL Blended | Per End Use Consumption | 449828.96 | 448886.72 | 942.24 | 0.0020947 | 10 | 0.1178 | 0.10683 | 25433.98 | HVAC |  | HVAC
NonEquipment | Window shade film | Window Film with SHGC of 0.35 Applied to Standard Window | Standard Window with below Code Required Minimum SHGC | Industrial | New | Textiles and Leather | FPL Blended | Per End Use Consumption | 449828.96 | 448886.72 | 942.24 | 0.0020947 | 10 | 0.1178 | 0.10683 | 25433.98 | HVAC |  | HVAC
NonEquipment | Window shade film | Window Film with SHGC of 0.35 Applied to Standard Window |  | Industrial | Existing | Transportation Equipment | FPL Blended | Per End Use Consumption | 1476409.44 | 1475467.2 | 942.24 | 0.0006382 | 10 | 0.1178 | 0.10683 | 77087.65 | HVAC |  | HVAC
NonEquipment | Window shade film | Window Film with SHGC of 0.35 Applied to Standard Window | Standard Window with below Code Required Minimum SHGC | Industrial | New | Transportation Equipment | FPL Blended | Per End Use Consumption | 1476409.44 | 1475467.2 | 942.24 | 0.0006382 | 10 | 0.1178 | 0.10683 | 77087.65 | HVAC |  | HVAC
NonEquipment | Window shade film | Window Film with SHGC of 0.35 Applied to Standard Window |  | Industrial | Existing | Water and Wastewater | FPL Blended | Per End Use Consumption | 2155600.16 | 2154657.92 | 942.24 | 0.00043711 | 10 | 0.1178 | 0.10683 | 12633.18 | HVAC |  | HVAC
NonEquipment | Window shade film | Window Film with SHGC of 0.35 Applied to Standard Window | Standard Window with below Code Required Minimum SHGC | Industrial | New | Water and Wastewater | FPL Blended | Per End Use Consumption | 2155600.16 | 2154657.92 | 942.24 | 0.00043711 | 10 | 0.1178 | 0.10683 | 12633.18 | HVAC |  | HVAC
NonEquipment | VAV System | Variable Air Volume Distribution System |  | Industrial | Existing | Agriculture and Assembly | FPL Blended | Per End Use Consumption | 883859.2 | 618701.44 | 265157.76 | 0.3 | 10 | 33.1495 | 30.0623 | 101082.24 | HVAC |  | HVAC
NonEquipment | VAV System | Variable Air Volume Distribution System | Constant Air Volume Distribution System | Industrial | New | Agriculture and Assembly | FPL Blended | Per End Use Consumption | 883859.2 | 618701.44 | 265157.76 | 0.3 | 10 | 33.1495 | 30.0623 | 101082.24 | HVAC |  | HVAC
NonEquipment | VAV System | Variable Air Volume Distribution System |  | Industrial | Existing | Chemicals and Plastics | FPL Blended | Per End Use Consumption | 1339025.93 | 937318.15 | 401707.78 | 0.3 | 10 | 50.2207 | 45.5438 | 153137.22 | HVAC |  | HVAC
NonEquipment | VAV System | Variable Air Volume Distribution System | Constant Air Volume Distribution System | Industrial | New | Chemicals and Plastics | FPL Blended | Per End Use Consumption | 1339025.93 | 937318.15 | 401707.78 | 0.3 | 10 | 50.2207 | 45.5438 | 153137.22 | HVAC |  | HVAC
NonEquipment | VAV System | Variable Air Volume Distribution System |  | Industrial | Existing | Construction | FPL Blended | Per End Use Consumption | 349233.47 | 244463.43 | 104770.04 | 0.3 | 10 | 13.0981 | 11.8783 | 39939.96 | HVAC |  | HVAC
NonEquipment | VAV System | Variable Air Volume Distribution System | Constant Air Volume Distribution System | Industrial | New | Construction | FPL Blended | Per End Use Consumption | 349233.47 | 244463.43 | 104770.04 | 0.3 | 10 | 13.0981 | 11.8783 | 39939.96 | HVAC |  | HVAC
NonEquipment | VAV System | Variable Air Volume Distribution System |  | Industrial | Existing | Electrical and Electronic Equip. | FPL Blended | Per End Use Consumption | 936264.73 | 655385.31 | 280879.42 | 0.3 | 10 | 35.115 | 31.8448 | 107075.58 | HVAC |  | HVAC
NonEquipment | VAV System | Variable Air Volume Distribution System | Constant Air Volume Distribution System | Industrial | New | Electrical and Electronic Equip. | FPL Blended | Per End Use Consumption | 936264.73 | 655385.31 | 280879.42 | 0.3 | 10 | 35.115 | 31.8448 | 107075.58 | HVAC |  | HVAC
NonEquipment | VAV System | Variable Air Volume Distribution System |  | Industrial | Existing | Lumber/Furniture/Pulp/Paper | FPL Blended | Per End Use Consumption | 1847370.47 | 1293159.33 | 554211.14 | 0.3 | 10 | 69.2863 | 62.8339 | 211273.86 | HVAC |  | HVAC
NonEquipment | VAV System | Variable Air Volume Distribution System | Constant Air Volume Distribution System | Industrial | New | Lumber/Furniture/Pulp/Paper | FPL Blended | Per End Use Consumption | 1847370.47 | 1293159.33 | 554211.14 | 0.3 | 10 | 69.2863 | 62.8339 | 211273.86 | HVAC |  | HVAC
NonEquipment | VAV System | Variable Air Volume Distribution System |  | Industrial | Existing | Metal Products and Machinery | FPL Blended | Per End Use Consumption | 666164.47 | 466315.13 | 199849.34 | 0.3 | 10 | 24.9847 | 22.658 | 76185.66 | HVAC |  | HVAC
NonEquipment | VAV System | Variable Air Volume Distribution System | Constant Air Volume Distribution System | Industrial | New | Metal Products and Machinery | FPL Blended | Per End Use Consumption | 666164.47 | 466315.13 | 199849.34 | 0.3 | 10 | 24.9847 | 22.658 | 76185.66 | HVAC |  | HVAC
NonEquipment | VAV System | Variable Air Volume Distribution System |  | Industrial | Existing | Miscellaneous Manufacturing | FPL Blended | Per End Use Consumption | 349233.47 | 244463.43 | 104770.04 | 0.3 | 10 | 13.0981 | 11.8783 | 39939.96 | HVAC |  | HVAC
NonEquipment | VAV System | Variable Air Volume Distribution System | Constant Air Volume Distribution System | Industrial | New | Miscellaneous Manufacturing | FPL Blended | Per End Use Consumption | 349233.47 | 244463.43 | 104770.04 | 0.3 | 10 | 13.0981 | 11.8783 | 39939.96 | HVAC |  | HVAC
NonEquipment | VAV System | Variable Air Volume Distribution System |  | Industrial | Existing | Primary Resources Industries | FPL Blended | Per End Use Consumption | 2443403.47 | 1710382.43 | 733021.04 | 0.3 | 10 | 91.6407 | 83.1065 | 279438.96 | HVAC |  | HVAC
NonEquipment | VAV System | Variable Air Volume Distribution System | Constant Air Volume Distribution System | Industrial | New | Primary Resources Industries | FPL Blended | Per End Use Consumption | 2443403.47 | 1710382.43 | 733021.04 | 0.3 | 10 | 91.6407 | 83.1065 | 279438.96 | HVAC |  | HVAC
NonEquipment | VAV System | Variable Air Volume Distribution System |  | Industrial | Existing | Stone/Clay/Glass/Concrete | FPL Blended | Per End Use Consumption | 600932.07 | 420652.45 | 180279.62 | 0.3 | 10 | 22.5382 | 20.4393 | 68725.38 | HVAC |  | HVAC
NonEquipment | VAV System | Variable Air Volume Distribution System | Constant Air Volume Distribution System | Industrial | New | Stone/Clay/Glass/Concrete | FPL Blended | Per End Use Consumption | 600932.07 | 420652.45 | 180279.62 | 0.3 | 10 | 22.5382 | 20.4393 | 68725.38 | HVAC |  | HVAC
NonEquipment | VAV System | Variable Air Volume Distribution System |  | Industrial | Existing | Textiles and Leather | FPL Blended | Per End Use Consumption | 703100.53 | 492170.37 | 210930.16 | 0.3 | 10 | 26.37 | 23.9143 | 80409.84 | HVAC |  | HVAC
NonEquipment | VAV System | Variable Air Volume Distribution System | Constant Air Volume Distribution System | Industrial | New | Textiles and Leather | FPL Blended | Per End Use Consumption | 703100.53 | 492170.37 | 210930.16 | 0.3 | 10 | 26.37 | 23.9143 | 80409.84 | HVAC |  | HVAC
NonEquipment | VAV System | Variable Air Volume Distribution System |  | Industrial | Existing | Transportation Equipment | FPL Blended | Per End Use Consumption | 2131021.6 | 1491715.12 | 639306.48 | 0.3 | 10 | 79.9247 | 72.4816 | 243713.52 | HVAC |  | HVAC
NonEquipment | VAV System | Variable Air Volume Distribution System | Constant Air Volume Distribution System | Industrial | New | Transportation Equipment | FPL Blended | Per End Use Consumption | 2131021.6 | 1491715.12 | 639306.48 | 0.3 | 10 | 79.9247 | 72.4816 | 243713.52 | HVAC |  | HVAC
NonEquipment | VAV System | Variable Air Volume Distribution System |  | Industrial | Existing | Water and Wastewater | FPL Blended | Per End Use Consumption | 349233.47 | 244463.43 | 104770.04 | 0.3 | 10 | 13.0981 | 11.8783 | 39939.96 | HVAC |  | HVAC
NonEquipment | VAV System | Variable Air Volume Distribution System | Constant Air Volume Distribution System | Industrial | New | Water and Wastewater | FPL Blended | Per End Use Consumption | 349233.47 | 244463.43 | 104770.04 | 0.3 | 10 | 13.0981 | 11.8783 | 39939.96 | HVAC |  | HVAC
NonEquipment | VFD on Cooling Tower Fans | Cooling Tower Fans with VFD Control |  | Industrial | Existing | Agriculture and Assembly | FPL Blended | Per End Use Consumption | 410588.98 | 205294.49 | 205294.49 | 0.5 | 15 | 24.9496 | 23.2148 | 1668.81 | Process Cooling |  | Process Cooling
NonEquipment | VFD on Cooling Tower Fans | Cooling Tower Fans with VFD Control | Cooling Tower Fans without VFD Control | Industrial | New | Agriculture and Assembly | FPL Blended | Per End Use Consumption | 410588.98 | 205294.49 | 205294.49 | 0.5 | 15 | 24.9496 | 23.2148 | 1668.81 | Process Cooling |  | Process Cooling
NonEquipment | VFD on Cooling Tower Fans | Cooling Tower Fans with VFD Control |  | Industrial | Existing | Chemicals and Plastics | FPL Blended | Per End Use Consumption | 991232.33 | 495616.17 | 495616.16 | 0.5 | 15 | 60.2326 | 56.0445 | 1668.81 | Process Cooling |  | Process Cooling
NonEquipment | VFD on Cooling Tower Fans | Cooling Tower Fans with VFD Control | Cooling Tower Fans without VFD Control | Industrial | New | Chemicals and Plastics | FPL Blended | Per End Use Consumption | 991232.33 | 495616.17 | 495616.16 | 0.5 | 15 | 60.2326 | 56.0445 | 1668.81 | Process Cooling |  | Process Cooling
NonEquipment | VFD on Cooling Tower Fans | Cooling Tower Fans with VFD Control |  | Industrial | Existing | Construction | FPL Blended | Per End Use Consumption | 160026.07 | 80013.03 | 80013.04 | 0.5 | 15 | 9.724 | 9.0479 | 1668.81 | Process Cooling |  | Process Cooling
NonEquipment | VFD on Cooling Tower Fans | Cooling Tower Fans with VFD Control | Cooling Tower Fans without VFD Control | Industrial | New | Construction | FPL Blended | Per End Use Consumption | 160026.07 | 80013.03 | 80013.04 | 0.5 | 15 | 9.724 | 9.0479 | 1668.81 | Process Cooling |  | Process Cooling
NonEquipment | VFD on Cooling Tower Fans | Cooling Tower Fans with VFD Control |  | Industrial | Existing | Electrical and Electronic Equip. | FPL Blended | Per End Use Consumption | 777406.67 | 388703.33 | 388703.34 | 0.5 | 15 | 47.2394 | 43.9547 | 1668.81 | Process Cooling |  | Process Cooling
NonEquipment | VFD on Cooling Tower Fans | Cooling Tower Fans with VFD Control | Cooling Tower Fans without VFD Control | Industrial | New | Electrical and Electronic Equip. | FPL Blended | Per End Use Consumption | 777406.67 | 388703.33 | 388703.34 | 0.5 | 15 | 47.2394 | 43.9547 | 1668.81 | Process Cooling |  | Process Cooling
NonEquipment | VFD on Cooling Tower Fans | Cooling Tower Fans with VFD Control |  | Industrial | Existing | Lumber/Furniture/Pulp/Paper | FPL Blended | Per End Use Consumption | 461198.58 | 230599.29 | 230599.29 | 0.5 | 15 | 28.0249 | 26.0763 | 1668.81 | Process Cooling |  | Process Cooling
NonEquipment | VFD on Cooling Tower Fans | Cooling Tower Fans with VFD Control | Cooling Tower Fans without VFD Control | Industrial | New | Lumber/Furniture/Pulp/Paper | FPL Blended | Per End Use Consumption | 461198.58 | 230599.29 | 230599.29 | 0.5 | 15 | 28.0249 | 26.0763 | 1668.81 | Process Cooling |  | Process Cooling
NonEquipment | VFD on Cooling Tower Fans | Cooling Tower Fans with VFD Control |  | Industrial | Existing | Metal Products and Machinery | FPL Blended | Per End Use Consumption | 178413.64 | 89206.82 | 89206.82 | 0.5 | 15 | 10.8414 | 10.0875 | 1668.81 | Process Cooling |  | Process Cooling
NonEquipment | VFD on Cooling Tower Fans | Cooling Tower Fans with VFD Control | Cooling Tower Fans without VFD Control | Industrial | New | Metal Products and Machinery | FPL Blended | Per End Use Consumption | 178413.64 | 89206.82 | 89206.82 | 0.5 | 15 | 10.8414 | 10.0875 | 1668.81 | Process Cooling |  | Process Cooling
NonEquipment | VFD on Cooling Tower Fans | Cooling Tower Fans with VFD Control |  | Industrial | Existing | Miscellaneous Manufacturing | FPL Blended | Per End Use Consumption | 160026.07 | 80013.03 | 80013.04 | 0.5 | 15 | 9.724 | 9.0479 | 1668.81 | Process Cooling |  | Process Cooling
NonEquipment | VFD on Cooling Tower Fans | Cooling Tower Fans with VFD Control | Cooling Tower Fans without VFD Control | Industrial | New | Miscellaneous Manufacturing | FPL Blended | Per End Use Consumption | 160026.07 | 80013.03 | 80013.04 | 0.5 | 15 | 9.724 | 9.0479 | 1668.81 | Process Cooling |  | Process Cooling
NonEquipment | VFD on Cooling Tower Fans | Cooling Tower Fans with VFD Control |  | Industrial | Existing | Primary Resources Industries | FPL Blended | Per End Use Consumption | 1279839.75 | 639919.88 | 639919.87 | 0.5 | 15 | 77.7699 | 72.3624 | 1668.81 | Process Cooling |  | Process Cooling
NonEquipment | VFD on Cooling Tower Fans | Cooling Tower Fans with VFD Control | Cooling Tower Fans without VFD Control | Industrial | New | Primary Resources Industries | FPL Blended | Per End Use Consumption | 1279839.75 | 639919.88 | 639919.87 | 0.5 | 15 | 77.7699 | 72.3624 | 1668.81 | Process Cooling |  | Process Cooling
NonEquipment | VFD on Cooling Tower Fans | Cooling Tower Fans with VFD Control |  | Industrial | Existing | Stone/Clay/Glass/Concrete | FPL Blended | Per End Use Consumption | 240702.29 | 120351.14 | 120351.15 | 0.5 | 15 | 14.6264 | 13.6094 | 1668.81 | Process Cooling |  | Process Cooling
NonEquipment | VFD on Cooling Tower Fans | Cooling Tower Fans with VFD Control | Cooling Tower Fans without VFD Control | Industrial | New | Stone/Clay/Glass/Concrete | FPL Blended | Per End Use Consumption | 240702.29 | 120351.14 | 120351.15 | 0.5 | 15 | 14.6264 | 13.6094 | 1668.81 | Process Cooling |  | Process Cooling
NonEquipment | VFD on Cooling Tower Fans | Cooling Tower Fans with VFD Control |  | Industrial | Existing | Textiles and Leather | FPL Blended | Per End Use Consumption | 428826.49 | 214413.25 | 214413.24 | 0.5 | 15 | 26.0578 | 24.2459 | 1668.81 | Process Cooling |  | Process Cooling
NonEquipment | VFD on Cooling Tower Fans | Cooling Tower Fans with VFD Control | Cooling Tower Fans without VFD Control | Industrial | New | Textiles and Leather | FPL Blended | Per End Use Consumption | 428826.49 | 214413.25 | 214413.24 | 0.5 | 15 | 26.0578 | 24.2459 | 1668.81 | Process Cooling |  | Process Cooling
NonEquipment | VFD on Cooling Tower Fans | Cooling Tower Fans with VFD Control |  | Industrial | Existing | Transportation Equipment | FPL Blended | Per End Use Consumption | 1407476.04 | 703738.02 | 703738.02 | 0.5 | 15 | 85.5258 | 79.579 | 1668.81 | Process Cooling |  | Process Cooling
NonEquipment | VFD on Cooling Tower Fans | Cooling Tower Fans with VFD Control | Cooling Tower Fans without VFD Control | Industrial | New | Transportation Equipment | FPL Blended | Per End Use Consumption | 1407476.04 | 703738.02 | 703738.02 | 0.5 | 15 | 85.5258 | 79.579 | 1668.81 | Process Cooling |  | Process Cooling
NonEquipment | VFD on Cooling Tower Fans | Cooling Tower Fans with VFD Control |  | Industrial | Existing | Water and Wastewater | FPL Blended | Per End Use Consumption | 2054955.41 | 1027477.71 | 1027477.7 | 0.5 | 15 | 124.8701 | 116.1876 | 1668.81 | Process Cooling |  | Process Cooling
NonEquipment | VFD on Cooling Tower Fans | Cooling Tower Fans with VFD Control | Cooling Tower Fans without VFD Control | Industrial | New | Water and Wastewater | FPL Blended | Per End Use Consumption | 2054955.41 | 1027477.71 | 1027477.7 | 0.5 | 15 | 124.8701 | 116.1876 | 1668.81 | Process Cooling |  | Process Cooling
Equipment | LED Display Lighting (Interior) | One Letter of LED Signage, < 2ft in Height | One Letter of Neon or Argon-mercury Signage, < 2ft in Height | Industrial | Turnover | Agriculture and Assembly | FPL Blended | Per Fixture | 5124.6 | 664.3 | 4460.3 | 0.87037 | 11 | 0.55895 | 0.50428 | 3431 | Interior Lighting Other | Interior Lighting Other
Equipment | LED Display Lighting (Interior) | One Letter of LED Signage, < 2ft in Height | One Letter of Neon or Argon-mercury Signage, < 2ft in Height | Industrial | New | Agriculture and Assembly | FPL Blended | Per Fixture | 5124.6 | 664.3 | 4460.3 | 0.87037 | 11 | 0.55895 | 0.50428 | 3431 | Interior Lighting Other | Interior Lighting Other
Equipment | LED Display Lighting (Interior) | One Letter of LED Signage, < 2ft in Height | One Letter of Neon or Argon-mercury Signage, < 2ft in Height | Industrial | Turnover | Chemicals and Plastics | FPL Blended | Per Fixture | 5124.6 | 664.3 | 4460.3 | 0.87037 | 11 | 0.55895 | 0.50428 | 3431 | Interior Lighting Other | Interior Lighting Other
Equipment | LED Display Lighting (Interior) | One Letter of LED Signage, < 2ft in Height | One Letter of Neon or Argon-mercury Signage, < 2ft in Height | Industrial | New | Chemicals and Plastics | FPL Blended | Per Fixture | 5124.6 | 664.3 | 4460.3 | 0.87037 | 11 | 0.55895 | 0.50428 | 3431 | Interior Lighting Other | Interior Lighting Other
Equipment | LED Display Lighting (Interior) | One Letter of LED Signage, < 2ft in Height | One Letter of Neon or Argon-mercury Signage, < 2ft in Height | Industrial | Turnover | Construction | FPL Blended | Per Fixture | 5124.6 | 664.3 | 4460.3 | 0.87037 | 11 | 0.55895 | 0.50428 | 3431 | Interior Lighting Other | Interior Lighting Other
Equipment | LED Display Lighting (Interior) | One Letter of LED Signage, < 2ft in Height | One Letter of Neon or Argon-mercury Signage, < 2ft in Height | Industrial | New | Construction | FPL Blended | Per Fixture | 5124.6 | 664.3 | 4460.3 | 0.87037 | 11 | 0.55895 | 0.50428 | 3431 | Interior Lighting Other | Interior Lighting Other
Equipment | LED Display Lighting (Interior) | One Letter of LED Signage, < 2ft in Height | One Letter of Neon or Argon-mercury Signage, < 2ft in Height | Industrial | Turnover | Electrical and Electronic Equip. | FPL Blended | Per Fixture | 5124.6 | 664.3 | 4460.3 | 0.87037 | 11 | 0.55895 | 0.50428 | 3431 | Interior Lighting Other | Interior Lighting Other
Equipment | LED Display Lighting (Interior) | One Letter of LED Signage, < 2ft in Height | One Letter of Neon or Argon-mercury Signage, < 2ft in Height | Industrial | New | Electrical and Electronic Equip. | FPL Blended | Per Fixture | 5124.6 | 664.3 | 4460.3 | 0.87037 | 11 | 0.55895 | 0.50428 | 3431 | Interior Lighting Other | Interior Lighting Other
Equipment | LED Display Lighting (Interior) | One Letter of LED Signage, < 2ft in Height | One Letter of Neon or Argon-mercury Signage, < 2ft in Height | Industrial | Turnover | Lumber/Furniture/Pulp/Paper | FPL Blended | Per Fixture | 4928.04 | 638.82 | 4289.22 | 0.87037 | 11 | 0.53751 | 0.48494 | 3431 | Interior Lighting Other | Interior Lighting Other
Equipment | LED Display Lighting (Interior) | One Letter of LED Signage, < 2ft in Height | One Letter of Neon or Argon-mercury Signage, < 2ft in Height | Industrial | New | Lumber/Furniture/Pulp/Paper | FPL Blended | Per Fixture | 4928.04 | 638.82 | 4289.22 | 0.87037 | 11 | 0.53751 | 0.48494 | 3431 | Interior Lighting Other | Interior Lighting Other
Equipment | LED Display Lighting (Interior) | One Letter of LED Signage, < 2ft in Height | One Letter of Neon or Argon-mercury Signage, < 2ft in Height | Industrial | Turnover | Metal Products and Machinery | FPL Blended | Per Fixture | 5124.6 | 664.3 | 4460.3 | 0.87037 | 11 | 0.55895 | 0.50428 | 3431 | Interior Lighting Other | Interior Lighting Other
Equipment | LED Display Lighting (Interior) | One Letter of LED Signage, < 2ft in Height | One Letter of Neon or Argon-mercury Signage, < 2ft in Height | Industrial | New | Metal Products and Machinery | FPL Blended | Per Fixture | 5124.6 | 664.3 | 4460.3 | 0.87037 | 11 | 0.55895 | 0.50428 | 3431 | Interior Lighting Other | Interior Lighting Other
Equipment | LED Display Lighting (Interior) | One Letter of LED Signage, < 2ft in Height | One Letter of Neon or Argon-mercury Signage, < 2ft in Height | Industrial | Turnover | Miscellaneous Manufacturing | FPL Blended | Per Fixture | 5045.76 | 654.08 | 4391.68 | 0.87037 | 11 | 0.55035 | 0.49653 | 3431 | Interior Lighting Other | Interior Lighting Other
Equipment | LED Display Lighting (Interior) | One Letter of LED Signage, < 2ft in Height | One Letter of Neon or Argon-mercury Signage, < 2ft in Height | Industrial | New | Miscellaneous Manufacturing | FPL Blended | Per Fixture | 5045.76 | 654.08 | 4391.68 | 0.87037 | 11 | 0.55035 | 0.49653 | 3431 | Interior Lighting Other | Interior Lighting Other
Equipment | LED Display Lighting (Interior) | One Letter of LED Signage, < 2ft in Height | One Letter of Neon or Argon-mercury Signage, < 2ft in Height | Industrial | Turnover | Primary Resources Industries | FPL Blended | Per Fixture | 5124.6 | 664.3 | 4460.3 | 0.87037 | 11 | 0.55895 | 0.50428 | 3431 | Interior Lighting Other | Interior Lighting Other
Equipment | LED Display Lighting (Interior) | One Letter of LED Signage, < 2ft in Height | One Letter of Neon or Argon-mercury Signage, < 2ft in Height | Industrial | New | Primary Resources Industries | FPL Blended | Per Fixture | 5124.6 | 664.3 | 4460.3 | 0.87037 | 11 | 0.55895 | 0.50428 | 3431 | Interior Lighting Other | Interior Lighting Other
Equipment | LED Display Lighting (Interior) | One Letter of LED Signage, < 2ft in Height | One Letter of Neon or Argon-mercury Signage, < 2ft in Height | Industrial | Turnover | Stone/Clay/Glass/Concrete | FPL Blended | Per Fixture | 5124.6 | 664.3 | 4460.3 | 0.87037 | 11 | 0.55895 | 0.50428 | 3431 | Interior Lighting Other | Interior Lighting Other
Equipment | LED Display Lighting (Interior) | One Letter of LED Signage, < 2ft in Height | One Letter of Neon or Argon-mercury Signage, < 2ft in Height | Industrial | New | Stone/Clay/Glass/Concrete | FPL Blended | Per Fixture | 5124.6 | 664.3 | 4460.3 | 0.87037 | 11 | 0.55895 | 0.50428 | 3431 | Interior Lighting Other | Interior Lighting Other
Equipment | LED Display Lighting (Interior) | One Letter of LED Signage, < 2ft in Height | One Letter of Neon or Argon-mercury Signage, < 2ft in Height | Industrial | Turnover | Textiles and Leather | FPL Blended | Per Fixture | 5124.6 | 664.3 | 4460.3 | 0.87037 | 11 | 0.55895 | 0.50428 | 3431 | Interior Lighting Other | Interior Lighting Other
Equipment | LED Display Lighting (Interior) | One Letter of LED Signage, < 2ft in Height | One Letter of Neon or Argon-mercury Signage, < 2ft in Height | Industrial | New | Textiles and Leather | FPL Blended | Per Fixture | 5124.6 | 664.3 | 4460.3 | 0.87037 | 11 | 0.55895 | 0.50428 | 3431 | Interior Lighting Other | Interior Lighting Other
Equipment | LED Display Lighting (Interior) | One Letter of LED Signage, < 2ft in Height | One Letter of Neon or Argon-mercury Signage, < 2ft in Height | Industrial | Turnover | Transportation Equipment | FPL Blended | Per Fixture | 4966.92 | 643.86 | 4323.06 | 0.87037 | 11 | 0.54175 | 0.48877 | 3431 | Interior Lighting Other | Interior Lighting Other
Equipment | LED Display Lighting (Interior) | One Letter of LED Signage, < 2ft in Height | One Letter of Neon or Argon-mercury Signage, < 2ft in Height | Industrial | New | Transportation Equipment | FPL Blended | Per Fixture | 4966.92 | 643.86 | 4323.06 | 0.87037 | 11 | 0.54175 | 0.48877 | 3431 | Interior Lighting Other | Interior Lighting Other
Equipment | LED Display Lighting (Interior) | One Letter of LED Signage, < 2ft in Height | One Letter of Neon or Argon-mercury Signage, < 2ft in Height | Industrial | Turnover | Water and Wastewater | FPL Blended | Per Fixture | 5124.6 | 664.3 | 4460.3 | 0.87037 | 11 | 0.55895 | 0.50428 | 3431 | Interior Lighting Other | Interior Lighting Other
Equipment | LED Display Lighting (Interior) | One Letter of LED Signage, < 2ft in Height | One Letter of Neon or Argon-mercury Signage, < 2ft in Height | Industrial | New | Water and Wastewater | FPL Blended | Per Fixture | 5124.6 | 664.3 | 4460.3 | 0.87037 | 11 | 0.55895 | 0.50428 | 3431 | Interior Lighting Other | Interior Lighting Other
Equipment | LED Linear - Lamp Replacement | Linear LED | Lumen-Equivalent 32-Watt T8 Lamp | Industrial | Turnover | Agriculture and Assembly | FPL Blended | Per Fixture | 130.01 | 79.29 | 50.72 | 0.39012 | 12 | 0.006356 | 0.0057344 | 5.59 | Interior Lighting Linear Fluorescent | Interior Lighting Linear Fluorescent
Equipment | LED Linear - Lamp Replacement | Linear LED | Lumen-Equivalent 32-Watt T8 Lamp | Industrial | New | Agriculture and Assembly | FPL Blended | Per Fixture | 130.01 | 79.29 | 50.72 | 0.39012 | 12 | 0.006356 | 0.0057344 | 5.59 | Interior Lighting Linear Fluorescent | Interior Lighting Linear Fluorescent
Equipment | LED Linear - Lamp Replacement | Linear LED | Lumen-Equivalent 32-Watt T8 Lamp | Industrial | Turnover | Chemicals and Plastics | FPL Blended | Per Fixture | 130.01 | 79.29 | 50.72 | 0.39012 | 12 | 0.006356 | 0.0057344 | 5.59 | Interior Lighting Linear Fluorescent | Interior Lighting Linear Fluorescent
Equipment | LED Linear - Lamp Replacement | Linear LED | Lumen-Equivalent 32-Watt T8 Lamp | Industrial | New | Chemicals and Plastics | FPL Blended | Per Fixture | 130.01 | 79.29 | 50.72 | 0.39012 | 12 | 0.006356 | 0.0057344 | 5.59 | Interior Lighting Linear Fluorescent | Interior Lighting Linear Fluorescent
Equipment | LED Linear - Lamp Replacement | Linear LED | Lumen-Equivalent 32-Watt T8 Lamp | Industrial | Turnover | Construction | FPL Blended | Per Fixture | 130.01 | 79.29 | 50.72 | 0.39012 | 12 | 0.006356 | 0.0057344 | 5.59 | Interior Lighting Linear Fluorescent | Interior Lighting Linear Fluorescent
Equipment | LED Linear - Lamp Replacement | Linear LED | Lumen-Equivalent 32-Watt T8 Lamp | Industrial | New | Construction | FPL Blended | Per Fixture | 130.01 | 79.29 | 50.72 | 0.39012 | 12 | 0.006356 | 0.0057344 | 5.59 | Interior Lighting Linear Fluorescent | Interior Lighting Linear Fluorescent
Equipment | LED Linear - Lamp Replacement | Linear LED | Lumen-Equivalent 32-Watt T8 Lamp | Industrial | Turnover | Electrical and Electronic Equip. | FPL Blended | Per Fixture | 130.01 | 79.29 | 50.72 | 0.39012 | 12 | 0.006356 | 0.0057344 | 5.59 | Interior Lighting Linear Fluorescent | Interior Lighting Linear Fluorescent
Equipment | LED Linear - Lamp Replacement | Linear LED | Lumen-Equivalent 32-Watt T8 Lamp | Industrial | New | Electrical and Electronic Equip. | FPL Blended | Per Fixture | 130.01 | 79.29 | 50.72 | 0.39012 | 12 | 0.006356 | 0.0057344 | 5.59 | Interior Lighting Linear Fluorescent | Interior Lighting Linear Fluorescent
Equipment | LED Linear - Lamp Replacement | Linear LED | Lumen-Equivalent 32-Watt T8 Lamp | Industrial | Turnover | Lumber/Furniture/Pulp/Paper | FPL Blended | Per Fixture | 125.03 | 76.25 | 48.78 | 0.39015 | 12 | 0.0061129 | 0.0055151 | 5.59 | Interior Lighting Linear Fluorescent | Interior Lighting Linear Fluorescent
Equipment | LED Linear - Lamp Replacement | Linear LED | Lumen-Equivalent 32-Watt T8 Lamp | Industrial | New | Lumber/Furniture/Pulp/Paper | FPL Blended | Per Fixture | 125.03 | 76.25 | 48.78 | 0.39015 | 12 | 0.0061129 | 0.0055151 | 5.59 | Interior Lighting Linear Fluorescent | Interior Lighting Linear Fluorescent
Equipment | LED Linear - Lamp Replacement | Linear LED | Lumen-Equivalent 32-Watt T8 Lamp | Industrial | Turnover | Metal Products and Machinery | FPL Blended | Per Fixture | 130.01 | 79.29 | 50.72 | 0.39012 | 12 | 0.006356 | 0.0057344 | 5.59 | Interior Lighting Linear Fluorescent | Interior Lighting Linear Fluorescent
Equipment | LED Linear - Lamp Replacement | Linear LED | Lumen-Equivalent 32-Watt T8 Lamp | Industrial | New | Metal Products and Machinery | FPL Blended | Per Fixture | 130.01 | 79.29 | 50.72 | 0.39012 | 12 | 0.006356 | 0.0057344 | 5.59 | Interior Lighting Linear Fluorescent | Interior Lighting Linear Fluorescent
Equipment | LED Linear - Lamp Replacement | Linear LED | Lumen-Equivalent 32-Watt T8 Lamp | Industrial | Turnover | Miscellaneous Manufacturing | FPL Blended | Per Fixture | 128.01 | 78.07 | 49.94 | 0.39013 | 12 | 0.0062583 | 0.0056463 | 5.59 | Interior Lighting Linear Fluorescent | Interior Lighting Linear Fluorescent
Equipment | LED Linear - Lamp Replacement | Linear LED | Lumen-Equivalent 32-Watt T8 Lamp | Industrial | New | Miscellaneous Manufacturing | FPL Blended | Per Fixture | 128.01 | 78.07 | 49.94 | 0.39013 | 12 | 0.0062583 | 0.0056463 | 5.59 | Interior Lighting Linear Fluorescent | Interior Lighting Linear Fluorescent
Equipment | LED Linear - Lamp Replacement | Linear LED | Lumen-Equivalent 32-Watt T8 Lamp | Industrial | Turnover | Primary Resources Industries | FPL Blended | Per Fixture | 130.01 | 79.29 | 50.72 | 0.39012 | 12 | 0.006356 | 0.0057344 | 5.59 | Interior Lighting Linear Fluorescent | Interior Lighting Linear Fluorescent
Equipment | LED Linear - Lamp Replacement | Linear LED | Lumen-Equivalent 32-Watt T8 Lamp | Industrial | New | Primary Resources Industries | FPL Blended | Per Fixture | 130.01 | 79.29 | 50.72 | 0.39012 | 12 | 0.006356 | 0.0057344 | 5.59 | Interior Lighting Linear Fluorescent | Interior Lighting Linear Fluorescent
Equipment | LED Linear - Lamp Replacement | Linear LED | Lumen-Equivalent 32-Watt T8 Lamp | Industrial | Turnover | Stone/Clay/Glass/Concrete | FPL Blended | Per Fixture | 130.01 | 79.29 | 50.72 | 0.39012 | 12 | 0.006356 | 0.0057344 | 5.59 | Interior Lighting Linear Fluorescent | Interior Lighting Linear Fluorescent
Equipment | LED Linear - Lamp Replacement | Linear LED | Lumen-Equivalent 32-Watt T8 Lamp | Industrial | New | Stone/Clay/Glass/Concrete | FPL Blended | Per Fixture | 130.01 | 79.29 | 50.72 | 0.39012 | 12 | 0.006356 | 0.0057344 | 5.59 | Interior Lighting Linear Fluorescent | Interior Lighting Linear Fluorescent
Equipment | LED Linear - Lamp Replacement | Linear LED | Lumen-Equivalent 32-Watt T8 Lamp | Industrial | Turnover | Textiles and Leather | FPL Blended | Per Fixture | 130.01 | 79.29 | 50.72 | 0.39012 | 12 | 0.006356 | 0.0057344 | 5.59 | Interior Lighting Linear Fluorescent | Interior Lighting Linear Fluorescent
Equipment | LED Linear - Lamp Replacement | Linear LED | Lumen-Equivalent 32-Watt T8 Lamp | Industrial | New | Textiles and Leather | FPL Blended | Per Fixture | 130.01 | 79.29 | 50.72 | 0.39012 | 12 | 0.006356 | 0.0057344 | 5.59 | Interior Lighting Linear Fluorescent | Interior Lighting Linear Fluorescent
Equipment | LED Linear - Lamp Replacement | Linear LED | Lumen-Equivalent 32-Watt T8 Lamp | Industrial | Turnover | Transportation Equipment | FPL Blended | Per Fixture | 126.01 | 76.85 | 49.16 | 0.39013 | 12 | 0.0061605 | 0.0055581 | 5.59 | Interior Lighting Linear Fluorescent | Interior Lighting Linear Fluorescent
Equipment | LED Linear - Lamp Replacement | Linear LED | Lumen-Equivalent 32-Watt T8 Lamp | Industrial | New | Transportation Equipment | FPL Blended | Per Fixture | 126.01 | 76.85 | 49.16 | 0.39013 | 12 | 0.0061605 | 0.0055581 | 5.59 | Interior Lighting Linear Fluorescent | Interior Lighting Linear Fluorescent
Equipment | LED Linear - Lamp Replacement | Linear LED | Lumen-Equivalent 32-Watt T8 Lamp | Industrial | Turnover | Water and Wastewater | FPL Blended | Per Fixture | 130.01 | 79.29 | 50.72 | 0.39012 | 12 | 0.0061415 | 0.0057253 | 5.59 | Interior Lighting Linear Fluorescent | Interior Lighting Linear Fluorescent
Equipment | LED Linear - Lamp Replacement | Linear LED | Lumen-Equivalent 32-Watt T8 Lamp | Industrial | New | Water and Wastewater | FPL Blended | Per Fixture | 130.01 | 79.29 | 50.72 | 0.39012 | 12 | 0.0061415 | 0.0057253 | 5.59 | Interior Lighting Linear Fluorescent | Interior Lighting Linear Fluorescent
NonEquipment | Occupancy Sensors, Ceiling Mounted | Ceiling Mounted Occupancy Sensor, 500 Watts Controlled |  | Industrial | Existing | Agriculture and Assembly | FPL Blended | Per 500W Controlled | 2372.5 | 1803.1 | 569.4 | 0.24 | 10 | 0.071355 | 0.064377 | 129 | Interior Lighting High Bay |  | Interior Lighting High Bay
NonEquipment | Occupancy Sensors, Ceiling Mounted | Ceiling Mounted Occupancy Sensor, 500 Watts Controlled | 500 Watts of Lighting, Manually Controlled | Industrial | New | Agriculture and Assembly | FPL Blended | Per 500W Controlled | 2372.5 | 1803.1 | 569.4 | 0.24 | 10 | 0.071355 | 0.064377 | 129 | Interior Lighting High Bay |  | Interior Lighting High Bay
NonEquipment | Occupancy Sensors, Ceiling Mounted | Ceiling Mounted Occupancy Sensor, 500 Watts Controlled |  | Industrial | Existing | Chemicals and Plastics | FPL Blended | Per 500W Controlled | 2372.5 | 1803.1 | 569.4 | 0.24 | 10 | 0.071355 | 0.064377 | 129 | Interior Lighting High Bay |  | Interior Lighting High Bay
NonEquipment | Occupancy Sensors, Ceiling Mounted | Ceiling Mounted Occupancy Sensor, 500 Watts Controlled | 500 Watts of Lighting, Manually Controlled | Industrial | New | Chemicals and Plastics | FPL Blended | Per 500W Controlled | 2372.5 | 1803.1 | 569.4 | 0.24 | 10 | 0.071355 | 0.064377 | 129 | Interior Lighting High Bay |  | Interior Lighting High Bay
NonEquipment | Occupancy Sensors, Ceiling Mounted | Ceiling Mounted Occupancy Sensor, 500 Watts Controlled |  | Industrial | Existing | Construction | FPL Blended | Per 500W Controlled | 2372.5 | 1803.1 | 569.4 | 0.24 | 10 | 0.071355 | 0.064377 | 129 | Interior Lighting High Bay |  | Interior Lighting High Bay
NonEquipment | Occupancy Sensors, Ceiling Mounted | Ceiling Mounted Occupancy Sensor, 500 Watts Controlled | 500 Watts of Lighting, Manually Controlled | Industrial | New | Construction | FPL Blended | Per 500W Controlled | 2372.5 | 1803.1 | 569.4 | 0.24 | 10 | 0.071355 | 0.064377 | 129 | Interior Lighting High Bay |  | Interior Lighting High Bay
NonEquipment | Occupancy Sensors, Ceiling Mounted | Ceiling Mounted Occupancy Sensor, 500 Watts Controlled |  | Industrial | Existing | Electrical and Electronic Equip. | FPL Blended | Per 500W Controlled | 2372.5 | 1803.1 | 569.4 | 0.24 | 10 | 0.071355 | 0.064377 | 129 | Interior Lighting High Bay |  | Interior Lighting High Bay
NonEquipment | Occupancy Sensors, Ceiling Mounted | Ceiling Mounted Occupancy Sensor, 500 Watts Controlled | 500 Watts of Lighting, Manually Controlled | Industrial | New | Electrical and Electronic Equip. | FPL Blended | Per 500W Controlled | 2372.5 | 1803.1 | 569.4 | 0.24 | 10 | 0.071355 | 0.064377 | 129 | Interior Lighting High Bay |  | Interior Lighting High Bay
NonEquipment | Occupancy Sensors, Ceiling Mounted | Ceiling Mounted Occupancy Sensor, 500 Watts Controlled |  | Industrial | Existing | Lumber/Furniture/Pulp/Paper | FPL Blended | Per 500W Controlled | 2281.5 | 1733.94 | 547.56 | 0.24 | 10 | 0.068618 | 0.061908 | 129 | Interior Lighting High Bay |  | Interior Lighting High Bay
NonEquipment | Occupancy Sensors, Ceiling Mounted | Ceiling Mounted Occupancy Sensor, 500 Watts Controlled | 500 Watts of Lighting, Manually Controlled | Industrial | New | Lumber/Furniture/Pulp/Paper | FPL Blended | Per 500W Controlled | 2281.5 | 1733.94 | 547.56 | 0.24 | 10 | 0.068618 | 0.061908 | 129 | Interior Lighting High Bay |  | Interior Lighting High Bay
NonEquipment | Occupancy Sensors, Ceiling Mounted | Ceiling Mounted Occupancy Sensor, 500 Watts Controlled |  | Industrial | Existing | Metal Products and Machinery | FPL Blended | Per 500W Controlled | 2372.5 | 1803.1 | 569.4 | 0.24 | 10 | 0.071355 | 0.064377 | 129 | Interior Lighting High Bay |  | Interior Lighting High Bay
NonEquipment | Occupancy Sensors, Ceiling Mounted | Ceiling Mounted Occupancy Sensor, 500 Watts Controlled | 500 Watts of Lighting, Manually Controlled | Industrial | New | Metal Products and Machinery | FPL Blended | Per 500W Controlled | 2372.5 | 1803.1 | 569.4 | 0.24 | 10 | 0.071355 | 0.064377 | 129 | Interior Lighting High Bay |  | Interior Lighting High Bay
NonEquipment | Occupancy Sensors, Ceiling Mounted | Ceiling Mounted Occupancy Sensor, 500 Watts Controlled |  | Industrial | Existing | Miscellaneous Manufacturing | FPL Blended | Per 500W Controlled | 2336 | 1775.36 | 560.64 | 0.24 | 10 | 0.070257 | 0.063386 | 129 | Interior Lighting High Bay |  | Interior Lighting High Bay
NonEquipment | Occupancy Sensors, Ceiling Mounted | Ceiling Mounted Occupancy Sensor, 500 Watts Controlled | 500 Watts of Lighting, Manually Controlled | Industrial | New | Miscellaneous Manufacturing | FPL Blended | Per 500W Controlled | 2336 | 1775.36 | 560.64 | 0.24 | 10 | 0.070257 | 0.063386 | 129 | Interior Lighting High Bay |  | Interior Lighting High Bay
NonEquipment | Occupancy Sensors, Ceiling Mounted | Ceiling Mounted Occupancy Sensor, 500 Watts Controlled |  | Industrial | Existing | Primary Resources Industries | FPL Blended | Per 500W Controlled | 2372.5 | 1803.1 | 569.4 | 0.24 | 10 | 0.071355 | 0.064377 | 129 | Interior Lighting High Bay |  | Interior Lighting High Bay
NonEquipment | Occupancy Sensors, Ceiling Mounted | Ceiling Mounted Occupancy Sensor, 500 Watts Controlled | 500 Watts of Lighting, Manually Controlled | Industrial | New | Primary Resources Industries | FPL Blended | Per 500W Controlled | 2372.5 | 1803.1 | 569.4 | 0.24 | 10 | 0.071355 | 0.064377 | 129 | Interior Lighting High Bay |  | Interior Lighting High Bay
NonEquipment | Occupancy Sensors, Ceiling Mounted | Ceiling Mounted Occupancy Sensor, 500 Watts Controlled |  | Industrial | Existing | Stone/Clay/Glass/Concrete | FPL Blended | Per 500W Controlled | 2372.5 | 1803.1 | 569.4 | 0.24 | 10 | 0.071355 | 0.064377 | 129 | Interior Lighting High Bay |  | Interior Lighting High Bay
NonEquipment | Occupancy Sensors, Ceiling Mounted | Ceiling Mounted Occupancy Sensor, 500 Watts Controlled | 500 Watts of Lighting, Manually Controlled | Industrial | New | Stone/Clay/Glass/Concrete | FPL Blended | Per 500W Controlled | 2372.5 | 1803.1 | 569.4 | 0.24 | 10 | 0.071355 | 0.064377 | 129 | Interior Lighting High Bay |  | Interior Lighting High Bay
NonEquipment | Occupancy Sensors, Ceiling Mounted | Ceiling Mounted Occupancy Sensor, 500 Watts Controlled |  | Industrial | Existing | Textiles and Leather | FPL Blended | Per 500W Controlled | 2372.5 | 1803.1 | 569.4 | 0.24 | 10 | 0.071355 | 0.064377 | 129 | Interior Lighting High Bay |  | Interior Lighting High Bay
NonEquipment | Occupancy Sensors, Ceiling Mounted | Ceiling Mounted Occupancy Sensor, 500 Watts Controlled | 500 Watts of Lighting, Manually Controlled | Industrial | New | Textiles and Leather | FPL Blended | Per 500W Controlled | 2372.5 | 1803.1 | 569.4 | 0.24 | 10 | 0.071355 | 0.064377 | 129 | Interior Lighting High Bay |  | Interior Lighting High Bay
NonEquipment | Occupancy Sensors, Ceiling Mounted | Ceiling Mounted Occupancy Sensor, 500 Watts Controlled |  | Industrial | Existing | Transportation Equipment | FPL Blended | Per 500W Controlled | 2299.5 | 1747.62 | 551.88 | 0.24 | 10 | 0.069159 | 0.062396 | 129 | Interior Lighting High Bay |  | Interior Lighting High Bay
NonEquipment | Occupancy Sensors, Ceiling Mounted | Ceiling Mounted Occupancy Sensor, 500 Watts Controlled | 500 Watts of Lighting, Manually Controlled | Industrial | New | Transportation Equipment | FPL Blended | Per 500W Controlled | 2299.5 | 1747.62 | 551.88 | 0.24 | 10 | 0.069159 | 0.062396 | 129 | Interior Lighting High Bay |  | Interior Lighting High Bay
NonEquipment | Occupancy Sensors, Ceiling Mounted | Ceiling Mounted Occupancy Sensor, 500 Watts Controlled |  | Industrial | Existing | Water and Wastewater | FPL Blended | Per 500W Controlled | 2372.5 | 1803.1 | 569.4 | 0.24 | 10 | 0.068947 | 0.064275 | 129 | Interior Lighting High Bay |  | Interior Lighting High Bay
NonEquipment | Occupancy Sensors, Ceiling Mounted | Ceiling Mounted Occupancy Sensor, 500 Watts Controlled | 500 Watts of Lighting, Manually Controlled | Industrial | New | Water and Wastewater | FPL Blended | Per 500W Controlled | 2372.5 | 1803.1 | 569.4 | 0.24 | 10 | 0.068947 | 0.064275 | 129 | Interior Lighting High Bay |  | Interior Lighting High Bay
Equipment | High Speed Fans | High Speed Fan, 24" - 35" Blade Diameter | Standard Speed Fan, 24" - 35" Blade Diameter | Industrial | Turnover | Agriculture and Assembly | FPL Blended | Per Unit | 4629.18 | 4120.62 | 508.56 | 0.10986 | 7 | 0.063579 | 0.057658 | 154.33 | HVAC | HVAC
Equipment | High Speed Fans | High Speed Fan, 24" - 35" Blade Diameter | Standard Speed Fan, 24" - 35" Blade Diameter | Industrial | New | Agriculture and Assembly | FPL Blended | Per Unit | 4629.18 | 4120.62 | 508.56 | 0.10986 | 7 | 0.063579 | 0.057658 | 154.33 | HVAC | HVAC
Equipment | High Speed Fans | High Speed Fan, 24" - 35" Blade Diameter | Standard Speed Fan, 24" - 35" Blade Diameter | Industrial | Turnover | Chemicals and Plastics | FPL Blended | Per Unit | 4629.18 | 4120.62 | 508.56 | 0.10986 | 7 | 0.063579 | 0.057658 | 154.33 | HVAC | HVAC
Equipment | High Speed Fans | High Speed Fan, 24" - 35" Blade Diameter | Standard Speed Fan, 24" - 35" Blade Diameter | Industrial | New | Chemicals and Plastics | FPL Blended | Per Unit | 4629.18 | 4120.62 | 508.56 | 0.10986 | 7 | 0.063579 | 0.057658 | 154.33 | HVAC | HVAC
Equipment | High Speed Fans | High Speed Fan, 24" - 35" Blade Diameter | Standard Speed Fan, 24" - 35" Blade Diameter | Industrial | Turnover | Construction | FPL Blended | Per Unit | 4629.18 | 4120.62 | 508.56 | 0.10986 | 7 | 0.063579 | 0.057658 | 154.33 | HVAC | HVAC
Equipment | High Speed Fans | High Speed Fan, 24" - 35" Blade Diameter | Standard Speed Fan, 24" - 35" Blade Diameter | Industrial | New | Construction | FPL Blended | Per Unit | 4629.18 | 4120.62 | 508.56 | 0.10986 | 7 | 0.063579 | 0.057658 | 154.33 | HVAC | HVAC
Equipment | High Speed Fans | High Speed Fan, 24" - 35" Blade Diameter | Standard Speed Fan, 24" - 35" Blade Diameter | Industrial | Turnover | Electrical and Electronic Equip. | FPL Blended | Per Unit | 4629.18 | 4120.62 | 508.56 | 0.10986 | 7 | 0.063579 | 0.057658 | 154.33 | HVAC | HVAC
Equipment | High Speed Fans | High Speed Fan, 24" - 35" Blade Diameter | Standard Speed Fan, 24" - 35" Blade Diameter | Industrial | New | Electrical and Electronic Equip. | FPL Blended | Per Unit | 4629.18 | 4120.62 | 508.56 | 0.10986 | 7 | 0.063579 | 0.057658 | 154.33 | HVAC | HVAC
Equipment | High Speed Fans | High Speed Fan, 24" - 35" Blade Diameter | Standard Speed Fan, 24" - 35" Blade Diameter | Industrial | Turnover | Lumber/Furniture/Pulp/Paper | FPL Blended | Per Unit | 4629.18 | 4120.62 | 508.56 | 0.10986 | 7 | 0.063579 | 0.057658 | 154.33 | HVAC | HVAC
Equipment | High Speed Fans | High Speed Fan, 24" - 35" Blade Diameter | Standard Speed Fan, 24" - 35" Blade Diameter | Industrial | New | Lumber/Furniture/Pulp/Paper | FPL Blended | Per Unit | 4629.18 | 4120.62 | 508.56 | 0.10986 | 7 | 0.063579 | 0.057658 | 154.33 | HVAC | HVAC
Equipment | High Speed Fans | High Speed Fan, 24" - 35" Blade Diameter | Standard Speed Fan, 24" - 35" Blade Diameter | Industrial | Turnover | Metal Products and Machinery | FPL Blended | Per Unit | 4629.18 | 4120.62 | 508.56 | 0.10986 | 7 | 0.063579 | 0.057658 | 154.33 | HVAC | HVAC
Equipment | High Speed Fans | High Speed Fan, 24" - 35" Blade Diameter | Standard Speed Fan, 24" - 35" Blade Diameter | Industrial | New | Metal Products and Machinery | FPL Blended | Per Unit | 4629.18 | 4120.62 | 508.56 | 0.10986 | 7 | 0.063579 | 0.057658 | 154.33 | HVAC | HVAC
Equipment | High Speed Fans | High Speed Fan, 24" - 35" Blade Diameter | Standard Speed Fan, 24" - 35" Blade Diameter | Industrial | Turnover | Miscellaneous Manufacturing | FPL Blended | Per Unit | 4629.18 | 4120.62 | 508.56 | 0.10986 | 7 | 0.063579 | 0.057658 | 154.33 | HVAC | HVAC
Equipment | High Speed Fans | High Speed Fan, 24" - 35" Blade Diameter | Standard Speed Fan, 24" - 35" Blade Diameter | Industrial | New | Miscellaneous Manufacturing | FPL Blended | Per Unit | 4629.18 | 4120.62 | 508.56 | 0.10986 | 7 | 0.063579 | 0.057658 | 154.33 | HVAC | HVAC
Equipment | High Speed Fans | High Speed Fan, 24" - 35" Blade Diameter | Standard Speed Fan, 24" - 35" Blade Diameter | Industrial | Turnover | Primary Resources Industries | FPL Blended | Per Unit | 4629.18 | 4120.62 | 508.56 | 0.10986 | 7 | 0.063579 | 0.057658 | 154.33 | HVAC | HVAC
Equipment | High Speed Fans | High Speed Fan, 24" - 35" Blade Diameter | Standard Speed Fan, 24" - 35" Blade Diameter | Industrial | New | Primary Resources Industries | FPL Blended | Per Unit | 4629.18 | 4120.62 | 508.56 | 0.10986 | 7 | 0.063579 | 0.057658 | 154.33 | HVAC | HVAC
Equipment | High Speed Fans | High Speed Fan, 24" - 35" Blade Diameter | Standard Speed Fan, 24" - 35" Blade Diameter | Industrial | Turnover | Stone/Clay/Glass/Concrete | FPL Blended | Per Unit | 4629.18 | 4120.62 | 508.56 | 0.10986 | 7 | 0.063579 | 0.057658 | 154.33 | HVAC | HVAC
Equipment | High Speed Fans | High Speed Fan, 24" - 35" Blade Diameter | Standard Speed Fan, 24" - 35" Blade Diameter | Industrial | New | Stone/Clay/Glass/Concrete | FPL Blended | Per Unit | 4629.18 | 4120.62 | 508.56 | 0.10986 | 7 | 0.063579 | 0.057658 | 154.33 | HVAC | HVAC
Equipment | High Speed Fans | High Speed Fan, 24" - 35" Blade Diameter | Standard Speed Fan, 24" - 35" Blade Diameter | Industrial | Turnover | Textiles and Leather | FPL Blended | Per Unit | 4629.18 | 4120.62 | 508.56 | 0.10986 | 7 | 0.063579 | 0.057658 | 154.33 | HVAC | HVAC
Equipment | High Speed Fans | High Speed Fan, 24" - 35" Blade Diameter | Standard Speed Fan, 24" - 35" Blade Diameter | Industrial | New | Textiles and Leather | FPL Blended | Per Unit | 4629.18 | 4120.62 | 508.56 | 0.10986 | 7 | 0.063579 | 0.057658 | 154.33 | HVAC | HVAC
Equipment | High Speed Fans | High Speed Fan, 24" - 35" Blade Diameter | Standard Speed Fan, 24" - 35" Blade Diameter | Industrial | Turnover | Transportation Equipment | FPL Blended | Per Unit | 4629.18 | 4120.62 | 508.56 | 0.10986 | 7 | 0.063579 | 0.057658 | 154.33 | HVAC | HVAC
Equipment | High Speed Fans | High Speed Fan, 24" - 35" Blade Diameter | Standard Speed Fan, 24" - 35" Blade Diameter | Industrial | New | Transportation Equipment | FPL Blended | Per Unit | 4629.18 | 4120.62 | 508.56 | 0.10986 | 7 | 0.063579 | 0.057658 | 154.33 | HVAC | HVAC
Equipment | High Speed Fans | High Speed Fan, 24" - 35" Blade Diameter | Standard Speed Fan, 24" - 35" Blade Diameter | Industrial | Turnover | Water and Wastewater | FPL Blended | Per Unit | 4629.18 | 4120.62 | 508.56 | 0.10986 | 7 | 0.063579 | 0.057658 | 154.33 | HVAC | HVAC
Equipment | High Speed Fans | High Speed Fan, 24" - 35" Blade Diameter | Standard Speed Fan, 24" - 35" Blade Diameter | Industrial | New | Water and Wastewater | FPL Blended | Per Unit | 4629.18 | 4120.62 | 508.56 | 0.10986 | 7 | 0.063579 | 0.057658 | 154.33 | HVAC | HVAC
NonEquipment | Outdoor motion sensor | Install Exterior Motion Sensor, 500 Watts Controlled |  | Industrial | Existing | Agriculture and Assembly | FPL Blended | Per 500W Controlled | 2009 | 1526.84 | 482.16 | 0.24 | 10 | 0.060422 | 0.054513 | 84 | Exterior Lighting Industrial |  | Exterior Lighting
NonEquipment | Outdoor motion sensor | Install Exterior Motion Sensor, 500 Watts Controlled | 500 Watts of Lighting, Manually Controlled | Industrial | New | Agriculture and Assembly | FPL Blended | Per 500W Controlled | 2009 | 1526.84 | 482.16 | 0.24 | 10 | 0.060422 | 0.054513 | 84 | Exterior Lighting Industrial |  | Exterior Lighting
NonEquipment | Outdoor motion sensor | Install Exterior Motion Sensor, 500 Watts Controlled |  | Industrial | Existing | Chemicals and Plastics | FPL Blended | Per 500W Controlled | 2009 | 1526.84 | 482.16 | 0.24 | 10 | 0.060422 | 0.054513 | 84 | Exterior Lighting Industrial |  | Exterior Lighting
NonEquipment | Outdoor motion sensor | Install Exterior Motion Sensor, 500 Watts Controlled | 500 Watts of Lighting, Manually Controlled | Industrial | New | Chemicals and Plastics | FPL Blended | Per 500W Controlled | 2009 | 1526.84 | 482.16 | 0.24 | 10 | 0.060422 | 0.054513 | 84 | Exterior Lighting Industrial |  | Exterior Lighting
NonEquipment | Outdoor motion sensor | Install Exterior Motion Sensor, 500 Watts Controlled |  | Industrial | Existing | Construction | FPL Blended | Per 500W Controlled | 2009 | 1526.84 | 482.16 | 0.24 | 10 | 0.060422 | 0.054513 | 84 | Exterior Lighting Industrial |  | Exterior Lighting
NonEquipment | Outdoor motion sensor | Install Exterior Motion Sensor, 500 Watts Controlled | 500 Watts of Lighting, Manually Controlled | Industrial | New | Construction | FPL Blended | Per 500W Controlled | 2009 | 1526.84 | 482.16 | 0.24 | 10 | 0.060422 | 0.054513 | 84 | Exterior Lighting Industrial |  | Exterior Lighting
NonEquipment | Outdoor motion sensor | Install Exterior Motion Sensor, 500 Watts Controlled |  | Industrial | Existing | Electrical and Electronic Equip. | FPL Blended | Per 500W Controlled | 2009 | 1526.84 | 482.16 | 0.24 | 10 | 0.060422 | 0.054513 | 84 | Exterior Lighting Industrial |  | Exterior Lighting
NonEquipment | Outdoor motion sensor | Install Exterior Motion Sensor, 500 Watts Controlled | 500 Watts of Lighting, Manually Controlled | Industrial | New | Electrical and Electronic Equip. | FPL Blended | Per 500W Controlled | 2009 | 1526.84 | 482.16 | 0.24 | 10 | 0.060422 | 0.054513 | 84 | Exterior Lighting Industrial |  | Exterior Lighting
NonEquipment | Outdoor motion sensor | Install Exterior Motion Sensor, 500 Watts Controlled |  | Industrial | Existing | Lumber/Furniture/Pulp/Paper | FPL Blended | Per 500W Controlled | 2009 | 1526.84 | 482.16 | 0.24 | 10 | 0.060422 | 0.054513 | 84 | Exterior Lighting Industrial |  | Exterior Lighting
NonEquipment | Outdoor motion sensor | Install Exterior Motion Sensor, 500 Watts Controlled | 500 Watts of Lighting, Manually Controlled | Industrial | New | Lumber/Furniture/Pulp/Paper | FPL Blended | Per 500W Controlled | 2009 | 1526.84 | 482.16 | 0.24 | 10 | 0.060422 | 0.054513 | 84 | Exterior Lighting Industrial |  | Exterior Lighting
NonEquipment | Outdoor motion sensor | Install Exterior Motion Sensor, 500 Watts Controlled |  | Industrial | Existing | Metal Products and Machinery | FPL Blended | Per 500W Controlled | 2009 | 1526.84 | 482.16 | 0.24 | 10 | 0.060422 | 0.054513 | 84 | Exterior Lighting Industrial |  | Exterior Lighting
NonEquipment | Outdoor motion sensor | Install Exterior Motion Sensor, 500 Watts Controlled | 500 Watts of Lighting, Manually Controlled | Industrial | New | Metal Products and Machinery | FPL Blended | Per 500W Controlled | 2009 | 1526.84 | 482.16 | 0.24 | 10 | 0.060422 | 0.054513 | 84 | Exterior Lighting Industrial |  | Exterior Lighting
NonEquipment | Outdoor motion sensor | Install Exterior Motion Sensor, 500 Watts Controlled |  | Industrial | Existing | Miscellaneous Manufacturing | FPL Blended | Per 500W Controlled | 2009 | 1526.84 | 482.16 | 0.24 | 10 | 0.060422 | 0.054513 | 84 | Exterior Lighting Industrial |  | Exterior Lighting
NonEquipment | Outdoor motion sensor | Install Exterior Motion Sensor, 500 Watts Controlled | 500 Watts of Lighting, Manually Controlled | Industrial | New | Miscellaneous Manufacturing | FPL Blended | Per 500W Controlled | 2009 | 1526.84 | 482.16 | 0.24 | 10 | 0.060422 | 0.054513 | 84 | Exterior Lighting Industrial |  | Exterior Lighting
NonEquipment | Outdoor motion sensor | Install Exterior Motion Sensor, 500 Watts Controlled |  | Industrial | Existing | Primary Resources Industries | FPL Blended | Per 500W Controlled | 2009 | 1526.84 | 482.16 | 0.24 | 10 | 0.060422 | 0.054513 | 84 | Exterior Lighting Industrial |  | Exterior Lighting
NonEquipment | Outdoor motion sensor | Install Exterior Motion Sensor, 500 Watts Controlled | 500 Watts of Lighting, Manually Controlled | Industrial | New | Primary Resources Industries | FPL Blended | Per 500W Controlled | 2009 | 1526.84 | 482.16 | 0.24 | 10 | 0.060422 | 0.054513 | 84 | Exterior Lighting Industrial |  | Exterior Lighting
NonEquipment | Outdoor motion sensor | Install Exterior Motion Sensor, 500 Watts Controlled |  | Industrial | Existing | Stone/Clay/Glass/Concrete | FPL Blended | Per 500W Controlled | 2009 | 1526.84 | 482.16 | 0.24 | 10 | 0.060422 | 0.054513 | 84 | Exterior Lighting Industrial |  | Exterior Lighting
NonEquipment | Outdoor motion sensor | Install Exterior Motion Sensor, 500 Watts Controlled | 500 Watts of Lighting, Manually Controlled | Industrial | New | Stone/Clay/Glass/Concrete | FPL Blended | Per 500W Controlled | 2009 | 1526.84 | 482.16 | 0.24 | 10 | 0.060422 | 0.054513 | 84 | Exterior Lighting Industrial |  | Exterior Lighting
NonEquipment | Outdoor motion sensor | Install Exterior Motion Sensor, 500 Watts Controlled |  | Industrial | Existing | Textiles and Leather | FPL Blended | Per 500W Controlled | 2009 | 1526.84 | 482.16 | 0.24 | 10 | 0.060422 | 0.054513 | 84 | Exterior Lighting Industrial |  | Exterior Lighting
NonEquipment | Outdoor motion sensor | Install Exterior Motion Sensor, 500 Watts Controlled | 500 Watts of Lighting, Manually Controlled | Industrial | New | Textiles and Leather | FPL Blended | Per 500W Controlled | 2009 | 1526.84 | 482.16 | 0.24 | 10 | 0.060422 | 0.054513 | 84 | Exterior Lighting Industrial |  | Exterior Lighting
NonEquipment | Outdoor motion sensor | Install Exterior Motion Sensor, 500 Watts Controlled |  | Industrial | Existing | Transportation Equipment | FPL Blended | Per 500W Controlled | 2009 | 1526.84 | 482.16 | 0.24 | 10 | 0.060422 | 0.054513 | 84 | Exterior Lighting Industrial |  | Exterior Lighting
NonEquipment | Outdoor motion sensor | Install Exterior Motion Sensor, 500 Watts Controlled | 500 Watts of Lighting, Manually Controlled | Industrial | New | Transportation Equipment | FPL Blended | Per 500W Controlled | 2009 | 1526.84 | 482.16 | 0.24 | 10 | 0.060422 | 0.054513 | 84 | Exterior Lighting Industrial |  | Exterior Lighting
NonEquipment | Outdoor motion sensor | Install Exterior Motion Sensor, 500 Watts Controlled |  | Industrial | Existing | Water and Wastewater | FPL Blended | Per 500W Controlled | 2009 | 1526.84 | 482.16 | 0.24 | 10 | 0.060279 | 0.054665 | 84 | Exterior Lighting Industrial |  | Exterior Lighting
NonEquipment | Outdoor motion sensor | Install Exterior Motion Sensor, 500 Watts Controlled | 500 Watts of Lighting, Manually Controlled | Industrial | New | Water and Wastewater | FPL Blended | Per 500W Controlled | 2009 | 1526.84 | 482.16 | 0.24 | 10 | 0.060279 | 0.054665 | 84 | Exterior Lighting Industrial |  | Exterior Lighting
Equipment | High Efficiency Refrigeration Compressor - Scroll | High Efficiency Refrigeration Compressors | Standard Compressor | Industrial | Turnover | Agriculture and Assembly | FPL Blended | Per Unit | 1957.5 | 1821.8 | 135.7 | 0.069323 | 16 | 0.016492 | 0.015345 | 315 | Process Cooling | Process Cooling
Equipment | High Efficiency Refrigeration Compressor - Scroll | High Efficiency Refrigeration Compressors | Standard Compressor | Industrial | New | Agriculture and Assembly | FPL Blended | Per Unit | 1957.5 | 1821.8 | 135.7 | 0.069323 | 16 | 0.016492 | 0.015345 | 315 | Process Cooling | Process Cooling
Equipment | High Efficiency Refrigeration Compressor - Scroll | High Efficiency Refrigeration Compressors | Standard Compressor | Industrial | Turnover | Chemicals and Plastics | FPL Blended | Per Unit | 1957.5 | 1821.8 | 135.7 | 0.069323 | 16 | 0.016492 | 0.015345 | 315 | Process Cooling | Process Cooling
Equipment | High Efficiency Refrigeration Compressor - Scroll | High Efficiency Refrigeration Compressors | Standard Compressor | Industrial | New | Chemicals and Plastics | FPL Blended | Per Unit | 1957.5 | 1821.8 | 135.7 | 0.069323 | 16 | 0.016492 | 0.015345 | 315 | Process Cooling | Process Cooling
Equipment | High Efficiency Refrigeration Compressor - Scroll | High Efficiency Refrigeration Compressors | Standard Compressor | Industrial | Turnover | Construction | FPL Blended | Per Unit | 1957.5 | 1821.8 | 135.7 | 0.069323 | 16 | 0.016492 | 0.015345 | 315 | Process Cooling | Process Cooling
Equipment | High Efficiency Refrigeration Compressor - Scroll | High Efficiency Refrigeration Compressors | Standard Compressor | Industrial | New | Construction | FPL Blended | Per Unit | 1957.5 | 1821.8 | 135.7 | 0.069323 | 16 | 0.016492 | 0.015345 | 315 | Process Cooling | Process Cooling
Equipment | High Efficiency Refrigeration Compressor - Scroll | High Efficiency Refrigeration Compressors | Standard Compressor | Industrial | Turnover | Electrical and Electronic Equip. | FPL Blended | Per Unit | 1957.5 | 1821.8 | 135.7 | 0.069323 | 16 | 0.016492 | 0.015345 | 315 | Process Cooling | Process Cooling
Equipment | High Efficiency Refrigeration Compressor - Scroll | High Efficiency Refrigeration Compressors | Standard Compressor | Industrial | New | Electrical and Electronic Equip. | FPL Blended | Per Unit | 1957.5 | 1821.8 | 135.7 | 0.069323 | 16 | 0.016492 | 0.015345 | 315 | Process Cooling | Process Cooling
Equipment | High Efficiency Refrigeration Compressor - Scroll | High Efficiency Refrigeration Compressors | Standard Compressor | Industrial | Turnover | Lumber/Furniture/Pulp/Paper | FPL Blended | Per Unit | 1957.5 | 1821.8 | 135.7 | 0.069323 | 16 | 0.016492 | 0.015345 | 315 | Process Cooling | Process Cooling
Equipment | High Efficiency Refrigeration Compressor - Scroll | High Efficiency Refrigeration Compressors | Standard Compressor | Industrial | New | Lumber/Furniture/Pulp/Paper | FPL Blended | Per Unit | 1957.5 | 1821.8 | 135.7 | 0.069323 | 16 | 0.016492 | 0.015345 | 315 | Process Cooling | Process Cooling
Equipment | High Efficiency Refrigeration Compressor - Scroll | High Efficiency Refrigeration Compressors | Standard Compressor | Industrial | Turnover | Metal Products and Machinery | FPL Blended | Per Unit | 1957.5 | 1821.8 | 135.7 | 0.069323 | 16 | 0.016492 | 0.015345 | 315 | Process Cooling | Process Cooling
Equipment | High Efficiency Refrigeration Compressor - Scroll | High Efficiency Refrigeration Compressors | Standard Compressor | Industrial | New | Metal Products and Machinery | FPL Blended | Per Unit | 1957.5 | 1821.8 | 135.7 | 0.069323 | 16 | 0.016492 | 0.015345 | 315 | Process Cooling | Process Cooling
Equipment | High Efficiency Refrigeration Compressor - Scroll | High Efficiency Refrigeration Compressors | Standard Compressor | Industrial | Turnover | Miscellaneous Manufacturing | FPL Blended | Per Unit | 1957.5 | 1821.8 | 135.7 | 0.069323 | 16 | 0.016492 | 0.015345 | 315 | Process Cooling | Process Cooling
Equipment | High Efficiency Refrigeration Compressor - Scroll | High Efficiency Refrigeration Compressors | Standard Compressor | Industrial | New | Miscellaneous Manufacturing | FPL Blended | Per Unit | 1957.5 | 1821.8 | 135.7 | 0.069323 | 16 | 0.016492 | 0.015345 | 315 | Process Cooling | Process Cooling
Equipment | High Efficiency Refrigeration Compressor - Scroll | High Efficiency Refrigeration Compressors | Standard Compressor | Industrial | Turnover | Primary Resources Industries | FPL Blended | Per Unit | 1957.5 | 1821.8 | 135.7 | 0.069323 | 16 | 0.016492 | 0.015345 | 315 | Process Cooling | Process Cooling
Equipment | High Efficiency Refrigeration Compressor - Scroll | High Efficiency Refrigeration Compressors | Standard Compressor | Industrial | New | Primary Resources Industries | FPL Blended | Per Unit | 1957.5 | 1821.8 | 135.7 | 0.069323 | 16 | 0.016492 | 0.015345 | 315 | Process Cooling | Process Cooling
Equipment | High Efficiency Refrigeration Compressor - Scroll | High Efficiency Refrigeration Compressors | Standard Compressor | Industrial | Turnover | Stone/Clay/Glass/Concrete | FPL Blended | Per Unit | 1957.5 | 1821.8 | 135.7 | 0.069323 | 16 | 0.016492 | 0.015345 | 315 | Process Cooling | Process Cooling
Equipment | High Efficiency Refrigeration Compressor - Scroll | High Efficiency Refrigeration Compressors | Standard Compressor | Industrial | New | Stone/Clay/Glass/Concrete | FPL Blended | Per Unit | 1957.5 | 1821.8 | 135.7 | 0.069323 | 16 | 0.016492 | 0.015345 | 315 | Process Cooling | Process Cooling
Equipment | High Efficiency Refrigeration Compressor - Scroll | High Efficiency Refrigeration Compressors | Standard Compressor | Industrial | Turnover | Textiles and Leather | FPL Blended | Per Unit | 1957.5 | 1821.8 | 135.7 | 0.069323 | 16 | 0.016492 | 0.015345 | 315 | Process Cooling | Process Cooling
Equipment | High Efficiency Refrigeration Compressor - Scroll | High Efficiency Refrigeration Compressors | Standard Compressor | Industrial | New | Textiles and Leather | FPL Blended | Per Unit | 1957.5 | 1821.8 | 135.7 | 0.069323 | 16 | 0.016492 | 0.015345 | 315 | Process Cooling | Process Cooling
Equipment | High Efficiency Refrigeration Compressor - Scroll | High Efficiency Refrigeration Compressors | Standard Compressor | Industrial | Turnover | Transportation Equipment | FPL Blended | Per Unit | 1957.5 | 1821.8 | 135.7 | 0.069323 | 16 | 0.016492 | 0.015345 | 315 | Process Cooling | Process Cooling
Equipment | High Efficiency Refrigeration Compressor - Scroll | High Efficiency Refrigeration Compressors | Standard Compressor | Industrial | New | Transportation Equipment | FPL Blended | Per Unit | 1957.5 | 1821.8 | 135.7 | 0.069323 | 16 | 0.016492 | 0.015345 | 315 | Process Cooling | Process Cooling
Equipment | High Efficiency Refrigeration Compressor - Scroll | High Efficiency Refrigeration Compressors | Standard Compressor | Industrial | Turnover | Water and Wastewater | FPL Blended | Per Unit | 1957.5 | 1821.8 | 135.7 | 0.069323 | 16 | 0.016492 | 0.015345 | 315 | Process Cooling | Process Cooling
Equipment | High Efficiency Refrigeration Compressor - Scroll | High Efficiency Refrigeration Compressors | Standard Compressor | Industrial | New | Water and Wastewater | FPL Blended | Per Unit | 1957.5 | 1821.8 | 135.7 | 0.069323 | 16 | 0.016492 | 0.015345 | 315 | Process Cooling | Process Cooling
NonEquipment | Facility Commissioning | Perform facility commissioning |  | Industrial | Existing | Agriculture and Assembly | FPL Blended | Per End Use Consumption | 430698.24 | 361786.52 | 68911.72 | 0.16 | 10 | 8.6152 | 7.8129 | 126719.04 | HVAC |  | HVAC
NonEquipment | Facility Commissioning | Perform facility commissioning | Comparable facility, no commissioning | Industrial | New | Agriculture and Assembly | FPL Blended | Per End Use Consumption | 430698.24 | 361786.52 | 68911.72 | 0.16 | 10 | 8.6152 | 7.8129 | 126719.04 | HVAC |  | HVAC
NonEquipment | Facility Commissioning | Perform facility commissioning |  | Industrial | Existing | Chemicals and Plastics | FPL Blended | Per End Use Consumption | 1039779.53 | 873414.81 | 166364.72 | 0.16 | 10 | 20.7986 | 18.8617 | 191976.37 | HVAC |  | HVAC
NonEquipment | Facility Commissioning | Perform facility commissioning | Comparable facility, no commissioning | Industrial | New | Chemicals and Plastics | FPL Blended | Per End Use Consumption | 1039779.53 | 873414.81 | 166364.72 | 0.16 | 10 | 20.7986 | 18.8617 | 191976.37 | HVAC |  | HVAC
NonEquipment | Facility Commissioning | Perform facility commissioning |  | Industrial | Existing | Construction | FPL Blended | Per End Use Consumption | 167863.6 | 141005.42 | 26858.18 | 0.16 | 10 | 3.3578 | 3.0451 | 50069.66 | HVAC |  | HVAC
NonEquipment | Facility Commissioning | Perform facility commissioning | Comparable facility, no commissioning | Industrial | New | Construction | FPL Blended | Per End Use Consumption | 167863.6 | 141005.42 | 26858.18 | 0.16 | 10 | 3.3578 | 3.0451 | 50069.66 | HVAC |  | HVAC
NonEquipment | Facility Commissioning | Perform facility commissioning |  | Industrial | Existing | Electrical and Electronic Equip. | FPL Blended | Per End Use Consumption | 815481.41 | 685004.38 | 130477.03 | 0.16 | 10 | 16.312 | 14.7929 | 134232.43 | HVAC |  | HVAC
NonEquipment | Facility Commissioning | Perform facility commissioning | Comparable facility, no commissioning | Industrial | New | Electrical and Electronic Equip. | FPL Blended | Per End Use Consumption | 815481.41 | 685004.38 | 130477.03 | 0.16 | 10 | 16.312 | 14.7929 | 134232.43 | HVAC |  | HVAC
NonEquipment | Facility Commissioning | Perform facility commissioning |  | Industrial | Existing | Lumber/Furniture/Pulp/Paper | FPL Blended | Per End Use Consumption | 483786.52 | 406380.68 | 77405.84 | 0.16 | 10 | 9.6771 | 8.7759 | 264857.81 | HVAC |  | HVAC
NonEquipment | Facility Commissioning | Perform facility commissioning | Comparable facility, no commissioning | Industrial | New | Lumber/Furniture/Pulp/Paper | FPL Blended | Per End Use Consumption | 483786.52 | 406380.68 | 77405.84 | 0.16 | 10 | 9.6771 | 8.7759 | 264857.81 | HVAC |  | HVAC
NonEquipment | Facility Commissioning | Perform facility commissioning |  | Industrial | Existing | Metal Products and Machinery | FPL Blended | Per End Use Consumption | 187151.73 | 157207.45 | 29944.28 | 0.16 | 10 | 3.7436 | 3.3949 | 95508.11 | HVAC |  | HVAC
NonEquipment | Facility Commissioning | Perform facility commissioning | Comparable facility, no commissioning | Industrial | New | Metal Products and Machinery | FPL Blended | Per End Use Consumption | 187151.73 | 157207.45 | 29944.28 | 0.16 | 10 | 3.7436 | 3.3949 | 95508.11 | HVAC |  | HVAC
NonEquipment | Facility Commissioning | Perform facility commissioning |  | Industrial | Existing | Miscellaneous Manufacturing | FPL Blended | Per End Use Consumption | 167863.6 | 141005.42 | 26858.18 | 0.16 | 10 | 3.3578 | 3.0451 | 50069.66 | HVAC |  | HVAC
NonEquipment | Facility Commissioning | Perform facility commissioning | Comparable facility, no commissioning | Industrial | New | Miscellaneous Manufacturing | FPL Blended | Per End Use Consumption | 167863.6 | 141005.42 | 26858.18 | 0.16 | 10 | 3.3578 | 3.0451 | 50069.66 | HVAC |  | HVAC
NonEquipment | Facility Commissioning | Perform facility commissioning |  | Industrial | Existing | Primary Resources Industries | FPL Blended | Per End Use Consumption | 1342521.96 | 1127718.45 | 214803.51 | 0.16 | 10 | 26.8543 | 24.3534 | 350311.16 | HVAC |  | HVAC
NonEquipment | Facility Commissioning | Perform facility commissioning | Comparable facility, no commissioning | Industrial | New | Primary Resources Industries | FPL Blended | Per End Use Consumption | 1342521.96 | 1127718.45 | 214803.51 | 0.16 | 10 | 26.8543 | 24.3534 | 350311.16 | HVAC |  | HVAC
NonEquipment | Facility Commissioning | Perform facility commissioning |  | Industrial | Existing | Stone/Clay/Glass/Concrete | FPL Blended | Per End Use Consumption | 252491.07 | 212092.5 | 40398.57 | 0.16 | 10 | 5.0505 | 4.5802 | 86155.73 | HVAC |  | HVAC
NonEquipment | Facility Commissioning | Perform facility commissioning | Comparable facility, no commissioning | Industrial | New | Stone/Clay/Glass/Concrete | FPL Blended | Per End Use Consumption | 252491.07 | 212092.5 | 40398.57 | 0.16 | 10 | 5.0505 | 4.5802 | 86155.73 | HVAC |  | HVAC
NonEquipment | Facility Commissioning | Perform facility commissioning |  | Industrial | Existing | Textiles and Leather | FPL Blended | Per End Use Consumption | 449828.96 | 377856.33 | 71972.63 | 0.16 | 10 | 8.9979 | 8.1599 | 100803.64 | HVAC |  | HVAC
NonEquipment | Facility Commissioning | Perform facility commissioning | Comparable facility, no commissioning | Industrial | New | Textiles and Leather | FPL Blended | Per End Use Consumption | 449828.96 | 377856.33 | 71972.63 | 0.16 | 10 | 8.9979 | 8.1599 | 100803.64 | HVAC |  | HVAC
NonEquipment | Facility Commissioning | Perform facility commissioning |  | Industrial | Existing | Transportation Equipment | FPL Blended | Per End Use Consumption | 1476409.44 | 1240183.93 | 236225.51 | 0.16 | 10 | 29.5324 | 26.7821 | 305524.92 | HVAC |  | HVAC
NonEquipment | Facility Commissioning | Perform facility commissioning | Comparable facility, no commissioning | Industrial | New | Transportation Equipment | FPL Blended | Per End Use Consumption | 1476409.44 | 1240183.93 | 236225.51 | 0.16 | 10 | 29.5324 | 26.7821 | 305524.92 | HVAC |  | HVAC
NonEquipment | Facility Commissioning | Perform facility commissioning |  | Industrial | Existing | Water and Wastewater | FPL Blended | Per End Use Consumption | 2155600.16 | 1810704.13 | 344896.03 | 0.16 | 10 | 43.1182 | 39.1027 | 50069.66 | HVAC |  | HVAC
NonEquipment | Facility Commissioning | Perform facility commissioning | Comparable facility, no commissioning | Industrial | New | Water and Wastewater | FPL Blended | Per End Use Consumption | 2155600.16 | 1810704.13 | 344896.03 | 0.16 | 10 | 43.1182 | 39.1027 | 50069.66 | HVAC |  | HVAC
NonEquipment | Facility Energy Management System | Typical HVAC by Building Type Controlled by Energy Management System |  | Industrial | Existing | Agriculture and Assembly | FPL Blended | Per End Use Consumption | 430698.24 | 366093.5 | 64604.74 | 0.15 | 15 | 8.0767 | 7.3246 | 84235.2 | HVAC |  | HVAC
NonEquipment | Facility Energy Management System | Typical HVAC by Building Type Controlled by Energy Management System | Typical HVAC by Building Type, Manually Controlled | Industrial | New | Agriculture and Assembly | FPL Blended | Per End Use Consumption | 430698.24 | 366093.5 | 64604.74 | 0.15 | 15 | 8.0767 | 7.3246 | 84235.2 | HVAC |  | HVAC
NonEquipment | Facility Energy Management System | Typical HVAC by Building Type Controlled by Energy Management System |  | Industrial | Existing | Chemicals and Plastics | FPL Blended | Per End Use Consumption | 1039779.53 | 883812.6 | 155966.93 | 0.15 | 15 | 19.4987 | 17.6828 | 127614.35 | HVAC |  | HVAC
NonEquipment | Facility Energy Management System | Typical HVAC by Building Type Controlled by Energy Management System | Typical HVAC by Building Type, Manually Controlled | Industrial | New | Chemicals and Plastics | FPL Blended | Per End Use Consumption | 1039779.53 | 883812.6 | 155966.93 | 0.15 | 15 | 19.4987 | 17.6828 | 127614.35 | HVAC |  | HVAC
NonEquipment | Facility Energy Management System | Typical HVAC by Building Type Controlled by Energy Management System |  | Industrial | Existing | Construction | FPL Blended | Per End Use Consumption | 167863.6 | 142684.06 | 25179.54 | 0.15 | 15 | 3.1479 | 2.8547 | 33283.3 | HVAC |  | HVAC
NonEquipment | Facility Energy Management System | Typical HVAC by Building Type Controlled by Energy Management System | Typical HVAC by Building Type, Manually Controlled | Industrial | New | Construction | FPL Blended | Per End Use Consumption | 167863.6 | 142684.06 | 25179.54 | 0.15 | 15 | 3.1479 | 2.8547 | 33283.3 | HVAC |  | HVAC
NonEquipment | Facility Energy Management System | Typical HVAC by Building Type Controlled by Energy Management System |  | Industrial | Existing | Electrical and Electronic Equip. | FPL Blended | Per End Use Consumption | 815481.41 | 693159.2 | 122322.21 | 0.15 | 15 | 15.2925 | 13.8683 | 89229.65 | HVAC |  | HVAC
NonEquipment | Facility Energy Management System | Typical HVAC by Building Type Controlled by Energy Management System | Typical HVAC by Building Type, Manually Controlled | Industrial | New | Electrical and Electronic Equip. | FPL Blended | Per End Use Consumption | 815481.41 | 693159.2 | 122322.21 | 0.15 | 15 | 15.2925 | 13.8683 | 89229.65 | HVAC |  | HVAC
NonEquipment | Facility Energy Management System | Typical HVAC by Building Type Controlled by Energy Management System |  | Industrial | Existing | Lumber/Furniture/Pulp/Paper | FPL Blended | Per End Use Consumption | 483786.52 | 411218.54 | 72567.98 | 0.15 | 15 | 9.0723 | 8.2274 | 176061.55 | HVAC |  | HVAC
NonEquipment | Facility Energy Management System | Typical HVAC by Building Type Controlled by Energy Management System | Typical HVAC by Building Type, Manually Controlled | Industrial | New | Lumber/Furniture/Pulp/Paper | FPL Blended | Per End Use Consumption | 483786.52 | 411218.54 | 72567.98 | 0.15 | 15 | 9.0723 | 8.2274 | 176061.55 | HVAC |  | HVAC
NonEquipment | Facility Energy Management System | Typical HVAC by Building Type Controlled by Energy Management System |  | Industrial | Existing | Metal Products and Machinery | FPL Blended | Per End Use Consumption | 187151.73 | 159078.97 | 28072.76 | 0.15 | 15 | 3.5096 | 3.1828 | 63488.05 | HVAC |  | HVAC
NonEquipment | Facility Energy Management System | Typical HVAC by Building Type Controlled by Energy Management System | Typical HVAC by Building Type, Manually Controlled | Industrial | New | Metal Products and Machinery | FPL Blended | Per End Use Consumption | 187151.73 | 159078.97 | 28072.76 | 0.15 | 15 | 3.5096 | 3.1828 | 63488.05 | HVAC |  | HVAC
NonEquipment | Facility Energy Management System | Typical HVAC by Building Type Controlled by Energy Management System |  | Industrial | Existing | Miscellaneous Manufacturing | FPL Blended | Per End Use Consumption | 167863.6 | 142684.06 | 25179.54 | 0.15 | 15 | 3.1479 | 2.8547 | 33283.3 | HVAC |  | HVAC
NonEquipment | Facility Energy Management System | Typical HVAC by Building Type Controlled by Energy Management System | Typical HVAC by Building Type, Manually Controlled | Industrial | New | Miscellaneous Manufacturing | FPL Blended | Per End Use Consumption | 167863.6 | 142684.06 | 25179.54 | 0.15 | 15 | 3.1479 | 2.8547 | 33283.3 | HVAC |  | HVAC
NonEquipment | Facility Energy Management System | Typical HVAC by Building Type Controlled by Energy Management System |  | Industrial | Existing | Primary Resources Industries | FPL Blended | Per End Use Consumption | 1342521.96 | 1141143.67 | 201378.29 | 0.15 | 15 | 25.1759 | 22.8313 | 232865.8 | HVAC |  | HVAC
NonEquipment | Facility Energy Management System | Typical HVAC by Building Type Controlled by Energy Management System | Typical HVAC by Building Type, Manually Controlled | Industrial | New | Primary Resources Industries | FPL Blended | Per End Use Consumption | 1342521.96 | 1141143.67 | 201378.29 | 0.15 | 15 | 25.1759 | 22.8313 | 232865.8 | HVAC |  | HVAC
NonEquipment | Facility Energy Management System | Typical HVAC by Building Type Controlled by Energy Management System |  | Industrial | Existing | Stone/Clay/Glass/Concrete | FPL Blended | Per End Use Consumption | 252491.07 | 214617.41 | 37873.66 | 0.15 | 15 | 4.7349 | 4.2939 | 57271.15 | HVAC |  | HVAC
NonEquipment | Facility Energy Management System | Typical HVAC by Building Type Controlled by Energy Management System | Typical HVAC by Building Type, Manually Controlled | Industrial | New | Stone/Clay/Glass/Concrete | FPL Blended | Per End Use Consumption | 252491.07 | 214617.41 | 37873.66 | 0.15 | 15 | 4.7349 | 4.2939 | 57271.15 | HVAC |  | HVAC
NonEquipment | Facility Energy Management System | Typical HVAC by Building Type Controlled by Energy Management System |  | Industrial | Existing | Textiles and Leather | FPL Blended | Per End Use Consumption | 449828.96 | 382354.62 | 67474.34 | 0.15 | 15 | 8.4355 | 7.6499 | 67008.2 | HVAC |  | HVAC
NonEquipment | Facility Energy Management System | Typical HVAC by Building Type Controlled by Energy Management System | Typical HVAC by Building Type, Manually Controlled | Industrial | New | Textiles and Leather | FPL Blended | Per End Use Consumption | 449828.96 | 382354.62 | 67474.34 | 0.15 | 15 | 8.4355 | 7.6499 | 67008.2 | HVAC |  | HVAC
NonEquipment | Facility Energy Management System | Typical HVAC by Building Type Controlled by Energy Management System |  | Industrial | Existing | Transportation Equipment | FPL Blended | Per End Use Consumption | 1476409.44 | 1254948.02 | 221461.42 | 0.15 | 15 | 27.6866 | 25.1083 | 203094.6 | HVAC |  | HVAC
NonEquipment | Facility Energy Management System | Typical HVAC by Building Type Controlled by Energy Management System | Typical HVAC by Building Type, Manually Controlled | Industrial | New | Transportation Equipment | FPL Blended | Per End Use Consumption | 1476409.44 | 1254948.02 | 221461.42 | 0.15 | 15 | 27.6866 | 25.1083 | 203094.6 | HVAC |  | HVAC
NonEquipment | Facility Energy Management System | Typical HVAC by Building Type Controlled by Energy Management System |  | Industrial | Existing | Water and Wastewater | FPL Blended | Per End Use Consumption | 2155600.16 | 1832260.14 | 323340.02 | 0.15 | 15 | 40.4233 | 36.6588 | 33283.3 | HVAC |  | HVAC
NonEquipment | Facility Energy Management System | Typical HVAC by Building Type Controlled by Energy Management System | Typical HVAC by Building Type, Manually Controlled | Industrial | New | Water and Wastewater | FPL Blended | Per End Use Consumption | 2155600.16 | 1832260.14 | 323340.02 | 0.15 | 15 | 40.4233 | 36.6588 | 33283.3 | HVAC |  | HVAC
NonEquipment | Fan Thermostat Controller | Typical HVAC by Building Type with Fan Thermostat Controller Installed |  | Industrial | Existing | Agriculture and Assembly | FPL Blended | Per End Use Consumption | 430698.24 | 387628.42 | 43069.82 | 0.1 | 15 | 5.3845 | 4.8831 | 1466.44 | HVAC |  | HVAC
NonEquipment | Fan Thermostat Controller | Typical HVAC by Building Type with Fan Thermostat Controller Installed | Typical HVAC by Building Type with Programmable Thermostat | Industrial | New | Agriculture and Assembly | FPL Blended | Per End Use Consumption | 430698.24 | 387628.42 | 43069.82 | 0.1 | 15 | 5.3845 | 4.8831 | 1466.44 | HVAC |  | HVAC
NonEquipment | Fan Thermostat Controller | Typical HVAC by Building Type with Fan Thermostat Controller Installed |  | Industrial | Existing | Chemicals and Plastics | FPL Blended | Per End Use Consumption | 1039779.53 | 935801.58 | 103977.95 | 0.1 | 15 | 12.9991 | 11.7885 | 3540.23 | HVAC |  | HVAC
NonEquipment | Fan Thermostat Controller | Typical HVAC by Building Type with Fan Thermostat Controller Installed | Typical HVAC by Building Type with Programmable Thermostat | Industrial | New | Chemicals and Plastics | FPL Blended | Per End Use Consumption | 1039779.53 | 935801.58 | 103977.95 | 0.1 | 15 | 12.9991 | 11.7885 | 3540.23 | HVAC |  | HVAC
NonEquipment | Fan Thermostat Controller | Typical HVAC by Building Type with Fan Thermostat Controller Installed |  | Industrial | Existing | Construction | FPL Blended | Per End Use Consumption | 167863.6 | 151077.24 | 16786.36 | 0.1 | 15 | 2.0986 | 1.9032 | 571.54 | HVAC |  | HVAC
NonEquipment | Fan Thermostat Controller | Typical HVAC by Building Type with Fan Thermostat Controller Installed | Typical HVAC by Building Type with Programmable Thermostat | Industrial | New | Construction | FPL Blended | Per End Use Consumption | 167863.6 | 151077.24 | 16786.36 | 0.1 | 15 | 2.0986 | 1.9032 | 571.54 | HVAC |  | HVAC
NonEquipment | Fan Thermostat Controller | Typical HVAC by Building Type with Fan Thermostat Controller Installed |  | Industrial | Existing | Electrical and Electronic Equip. | FPL Blended | Per End Use Consumption | 815481.41 | 733933.27 | 81548.14 | 0.1 | 15 | 10.195 | 9.2455 | 2776.54 | HVAC |  | HVAC
NonEquipment | Fan Thermostat Controller | Typical HVAC by Building Type with Fan Thermostat Controller Installed | Typical HVAC by Building Type with Programmable Thermostat | Industrial | New | Electrical and Electronic Equip. | FPL Blended | Per End Use Consumption | 815481.41 | 733933.27 | 81548.14 | 0.1 | 15 | 10.195 | 9.2455 | 2776.54 | HVAC |  | HVAC
NonEquipment | Fan Thermostat Controller | Typical HVAC by Building Type with Fan Thermostat Controller Installed |  | Industrial | Existing | Lumber/Furniture/Pulp/Paper | FPL Blended | Per End Use Consumption | 483786.52 | 435407.87 | 48378.65 | 0.1 | 15 | 6.0482 | 5.4849 | 1647.19 | HVAC |  | HVAC
NonEquipment | Fan Thermostat Controller | Typical HVAC by Building Type with Fan Thermostat Controller Installed | Typical HVAC by Building Type with Programmable Thermostat | Industrial | New | Lumber/Furniture/Pulp/Paper | FPL Blended | Per End Use Consumption | 483786.52 | 435407.87 | 48378.65 | 0.1 | 15 | 6.0482 | 5.4849 | 1647.19 | HVAC |  | HVAC
NonEquipment | Fan Thermostat Controller | Typical HVAC by Building Type with Fan Thermostat Controller Installed |  | Industrial | Existing | Metal Products and Machinery | FPL Blended | Per End Use Consumption | 187151.73 | 168436.56 | 18715.17 | 0.1 | 15 | 2.3397 | 2.1218 | 637.21 | HVAC |  | HVAC
NonEquipment | Fan Thermostat Controller | Typical HVAC by Building Type with Fan Thermostat Controller Installed | Typical HVAC by Building Type with Programmable Thermostat | Industrial | New | Metal Products and Machinery | FPL Blended | Per End Use Consumption | 187151.73 | 168436.56 | 18715.17 | 0.1 | 15 | 2.3397 | 2.1218 | 637.21 | HVAC |  | HVAC
NonEquipment | Fan Thermostat Controller | Typical HVAC by Building Type with Fan Thermostat Controller Installed |  | Industrial | Existing | Miscellaneous Manufacturing | FPL Blended | Per End Use Consumption | 167863.6 | 151077.24 | 16786.36 | 0.1 | 15 | 2.0986 | 1.9032 | 571.54 | HVAC |  | HVAC
NonEquipment | Fan Thermostat Controller | Typical HVAC by Building Type with Fan Thermostat Controller Installed | Typical HVAC by Building Type with Programmable Thermostat | Industrial | New | Miscellaneous Manufacturing | FPL Blended | Per End Use Consumption | 167863.6 | 151077.24 | 16786.36 | 0.1 | 15 | 2.0986 | 1.9032 | 571.54 | HVAC |  | HVAC
NonEquipment | Fan Thermostat Controller | Typical HVAC by Building Type with Fan Thermostat Controller Installed |  | Industrial | Existing | Primary Resources Industries | FPL Blended | Per End Use Consumption | 1342521.96 | 1208269.76 | 134252.2 | 0.1 | 15 | 16.7839 | 15.2209 | 4571.01 | HVAC |  | HVAC
NonEquipment | Fan Thermostat Controller | Typical HVAC by Building Type with Fan Thermostat Controller Installed | Typical HVAC by Building Type with Programmable Thermostat | Industrial | New | Primary Resources Industries | FPL Blended | Per End Use Consumption | 1342521.96 | 1208269.76 | 134252.2 | 0.1 | 15 | 16.7839 | 15.2209 | 4571.01 | HVAC |  | HVAC
NonEquipment | Fan Thermostat Controller | Typical HVAC by Building Type with Fan Thermostat Controller Installed |  | Industrial | Existing | Stone/Clay/Glass/Concrete | FPL Blended | Per End Use Consumption | 252491.07 | 227241.96 | 25249.11 | 0.1 | 15 | 3.1566 | 2.8626 | 859.68 | HVAC |  | HVAC
NonEquipment | Fan Thermostat Controller | Typical HVAC by Building Type with Fan Thermostat Controller Installed | Typical HVAC by Building Type with Programmable Thermostat | Industrial | New | Stone/Clay/Glass/Concrete | FPL Blended | Per End Use Consumption | 252491.07 | 227241.96 | 25249.11 | 0.1 | 15 | 3.1566 | 2.8626 | 859.68 | HVAC |  | HVAC
NonEquipment | Fan Thermostat Controller | Typical HVAC by Building Type with Fan Thermostat Controller Installed |  | Industrial | Existing | Textiles and Leather | FPL Blended | Per End Use Consumption | 449828.96 | 404846.06 | 44982.9 | 0.1 | 15 | 5.6237 | 5.1 | 1531.57 | HVAC |  | HVAC
NonEquipment | Fan Thermostat Controller | Typical HVAC by Building Type with Fan Thermostat Controller Installed | Typical HVAC by Building Type with Programmable Thermostat | Industrial | New | Textiles and Leather | FPL Blended | Per End Use Consumption | 449828.96 | 404846.06 | 44982.9 | 0.1 | 15 | 5.6237 | 5.1 | 1531.57 | HVAC |  | HVAC
NonEquipment | Fan Thermostat Controller | Typical HVAC by Building Type with Fan Thermostat Controller Installed |  | Industrial | Existing | Transportation Equipment | FPL Blended | Per End Use Consumption | 1476409.44 | 1328768.5 | 147640.94 | 0.1 | 15 | 18.4578 | 16.7388 | 5026.87 | HVAC |  | HVAC
NonEquipment | Fan Thermostat Controller | Typical HVAC by Building Type with Fan Thermostat Controller Installed | Typical HVAC by Building Type with Programmable Thermostat | Industrial | New | Transportation Equipment | FPL Blended | Per End Use Consumption | 1476409.44 | 1328768.5 | 147640.94 | 0.1 | 15 | 18.4578 | 16.7388 | 5026.87 | HVAC |  | HVAC
NonEquipment | Fan Thermostat Controller | Typical HVAC by Building Type with Fan Thermostat Controller Installed |  | Industrial | Existing | Water and Wastewater | FPL Blended | Per End Use Consumption | 2155600.16 | 1940040.14 | 215560.02 | 0.1 | 15 | 26.9489 | 24.4392 | 7339.37 | HVAC |  | HVAC
NonEquipment | Fan Thermostat Controller | Typical HVAC by Building Type with Fan Thermostat Controller Installed | Typical HVAC by Building Type with Programmable Thermostat | Industrial | New | Water and Wastewater | FPL Blended | Per End Use Consumption | 2155600.16 | 1940040.14 | 215560.02 | 0.1 | 15 | 26.9489 | 24.4392 | 7339.37 | HVAC |  | HVAC
Equipment | HE Air Cooled Chiller - All Compressor Types - 100 Tons | HE Air Cooled Chiller - All Compressor Types - 100 Tons | Code-Compliant Air Cooled Positive Displacement Chiller, 100 Tons | Industrial | Turnover | Agriculture and Assembly | FPL Blended | Per Unit | 131328 | 119824.82 | 11503.18 | 0.087591 | 23 | 1.4381 | 1.3042 | 28319 | HVAC | HVAC
Equipment | HE Air Cooled Chiller - All Compressor Types - 100 Tons | HE Air Cooled Chiller - All Compressor Types - 100 Tons | Code-Compliant Air Cooled Positive Displacement Chiller, 100 Tons | Industrial | New | Agriculture and Assembly | FPL Blended | Per Unit | 131328 | 119824.82 | 11503.18 | 0.087591 | 23 | 1.4381 | 1.3042 | 28319 | HVAC | HVAC
Equipment | HE Air Cooled Chiller - All Compressor Types - 100 Tons | HE Air Cooled Chiller - All Compressor Types - 100 Tons | Code-Compliant Air Cooled Positive Displacement Chiller, 100 Tons | Industrial | Turnover | Chemicals and Plastics | FPL Blended | Per Unit | 131328 | 119824.82 | 11503.18 | 0.087591 | 23 | 1.4381 | 1.3042 | 28319 | HVAC | HVAC
Equipment | HE Air Cooled Chiller - All Compressor Types - 100 Tons | HE Air Cooled Chiller - All Compressor Types - 100 Tons | Code-Compliant Air Cooled Positive Displacement Chiller, 100 Tons | Industrial | New | Chemicals and Plastics | FPL Blended | Per Unit | 131328 | 119824.82 | 11503.18 | 0.087591 | 23 | 1.4381 | 1.3042 | 28319 | HVAC | HVAC
Equipment | HE Air Cooled Chiller - All Compressor Types - 100 Tons | HE Air Cooled Chiller - All Compressor Types - 100 Tons | Code-Compliant Air Cooled Positive Displacement Chiller, 100 Tons | Industrial | Turnover | Construction | FPL Blended | Per Unit | 131328 | 119824.82 | 11503.18 | 0.087591 | 23 | 1.4381 | 1.3042 | 28319 | HVAC | HVAC
Equipment | HE Air Cooled Chiller - All Compressor Types - 100 Tons | HE Air Cooled Chiller - All Compressor Types - 100 Tons | Code-Compliant Air Cooled Positive Displacement Chiller, 100 Tons | Industrial | New | Construction | FPL Blended | Per Unit | 131328 | 119824.82 | 11503.18 | 0.087591 | 23 | 1.4381 | 1.3042 | 28319 | HVAC | HVAC
Equipment | HE Air Cooled Chiller - All Compressor Types - 100 Tons | HE Air Cooled Chiller - All Compressor Types - 100 Tons | Code-Compliant Air Cooled Positive Displacement Chiller, 100 Tons | Industrial | Turnover | Electrical and Electronic Equip. | FPL Blended | Per Unit | 131328 | 119824.82 | 11503.18 | 0.087591 | 23 | 1.4381 | 1.3042 | 28319 | HVAC | HVAC
Equipment | HE Air Cooled Chiller - All Compressor Types - 100 Tons | HE Air Cooled Chiller - All Compressor Types - 100 Tons | Code-Compliant Air Cooled Positive Displacement Chiller, 100 Tons | Industrial | New | Electrical and Electronic Equip. | FPL Blended | Per Unit | 131328 | 119824.82 | 11503.18 | 0.087591 | 23 | 1.4381 | 1.3042 | 28319 | HVAC | HVAC
Equipment | HE Air Cooled Chiller - All Compressor Types - 100 Tons | HE Air Cooled Chiller - All Compressor Types - 100 Tons | Code-Compliant Air Cooled Positive Displacement Chiller, 100 Tons | Industrial | Turnover | Lumber/Furniture/Pulp/Paper | FPL Blended | Per Unit | 131328 | 119824.82 | 11503.18 | 0.087591 | 23 | 1.4381 | 1.3042 | 28319 | HVAC | HVAC
Equipment | HE Air Cooled Chiller - All Compressor Types - 100 Tons | HE Air Cooled Chiller - All Compressor Types - 100 Tons | Code-Compliant Air Cooled Positive Displacement Chiller, 100 Tons | Industrial | New | Lumber/Furniture/Pulp/Paper | FPL Blended | Per Unit | 131328 | 119824.82 | 11503.18 | 0.087591 | 23 | 1.4381 | 1.3042 | 28319 | HVAC | HVAC
Equipment | HE Air Cooled Chiller - All Compressor Types - 100 Tons | HE Air Cooled Chiller - All Compressor Types - 100 Tons | Code-Compliant Air Cooled Positive Displacement Chiller, 100 Tons | Industrial | Turnover | Metal Products and Machinery | FPL Blended | Per Unit | 131328 | 119824.82 | 11503.18 | 0.087591 | 23 | 1.4381 | 1.3042 | 28319 | HVAC | HVAC
Equipment | HE Air Cooled Chiller - All Compressor Types - 100 Tons | HE Air Cooled Chiller - All Compressor Types - 100 Tons | Code-Compliant Air Cooled Positive Displacement Chiller, 100 Tons | Industrial | New | Metal Products and Machinery | FPL Blended | Per Unit | 131328 | 119824.82 | 11503.18 | 0.087591 | 23 | 1.4381 | 1.3042 | 28319 | HVAC | HVAC
Equipment | HE Air Cooled Chiller - All Compressor Types - 100 Tons | HE Air Cooled Chiller - All Compressor Types - 100 Tons | Code-Compliant Air Cooled Positive Displacement Chiller, 100 Tons | Industrial | Turnover | Miscellaneous Manufacturing | FPL Blended | Per Unit | 131328 | 119824.82 | 11503.18 | 0.087591 | 23 | 1.4381 | 1.3042 | 28319 | HVAC | HVAC
Equipment | HE Air Cooled Chiller - All Compressor Types - 100 Tons | HE Air Cooled Chiller - All Compressor Types - 100 Tons | Code-Compliant Air Cooled Positive Displacement Chiller, 100 Tons | Industrial | New | Miscellaneous Manufacturing | FPL Blended | Per Unit | 131328 | 119824.82 | 11503.18 | 0.087591 | 23 | 1.4381 | 1.3042 | 28319 | HVAC | HVAC
Equipment | HE Air Cooled Chiller - All Compressor Types - 100 Tons | HE Air Cooled Chiller - All Compressor Types - 100 Tons | Code-Compliant Air Cooled Positive Displacement Chiller, 100 Tons | Industrial | Turnover | Primary Resources Industries | FPL Blended | Per Unit | 131328 | 119824.82 | 11503.18 | 0.087591 | 23 | 1.4381 | 1.3042 | 28319 | HVAC | HVAC
Equipment | HE Air Cooled Chiller - All Compressor Types - 100 Tons | HE Air Cooled Chiller - All Compressor Types - 100 Tons | Code-Compliant Air Cooled Positive Displacement Chiller, 100 Tons | Industrial | New | Primary Resources Industries | FPL Blended | Per Unit | 131328 | 119824.82 | 11503.18 | 0.087591 | 23 | 1.4381 | 1.3042 | 28319 | HVAC | HVAC
Equipment | HE Air Cooled Chiller - All Compressor Types - 100 Tons | HE Air Cooled Chiller - All Compressor Types - 100 Tons | Code-Compliant Air Cooled Positive Displacement Chiller, 100 Tons | Industrial | Turnover | Stone/Clay/Glass/Concrete | FPL Blended | Per Unit | 131328 | 119824.82 | 11503.18 | 0.087591 | 23 | 1.4381 | 1.3042 | 28319 | HVAC | HVAC
Equipment | HE Air Cooled Chiller - All Compressor Types - 100 Tons | HE Air Cooled Chiller - All Compressor Types - 100 Tons | Code-Compliant Air Cooled Positive Displacement Chiller, 100 Tons | Industrial | New | Stone/Clay/Glass/Concrete | FPL Blended | Per Unit | 131328 | 119824.82 | 11503.18 | 0.087591 | 23 | 1.4381 | 1.3042 | 28319 | HVAC | HVAC
Equipment | HE Air Cooled Chiller - All Compressor Types - 100 Tons | HE Air Cooled Chiller - All Compressor Types - 100 Tons | Code-Compliant Air Cooled Positive Displacement Chiller, 100 Tons | Industrial | Turnover | Textiles and Leather | FPL Blended | Per Unit | 131328 | 119824.82 | 11503.18 | 0.087591 | 23 | 1.4381 | 1.3042 | 28319 | HVAC | HVAC
Equipment | HE Air Cooled Chiller - All Compressor Types - 100 Tons | HE Air Cooled Chiller - All Compressor Types - 100 Tons | Code-Compliant Air Cooled Positive Displacement Chiller, 100 Tons | Industrial | New | Textiles and Leather | FPL Blended | Per Unit | 131328 | 119824.82 | 11503.18 | 0.087591 | 23 | 1.4381 | 1.3042 | 28319 | HVAC | HVAC
Equipment | HE Air Cooled Chiller - All Compressor Types - 100 Tons | HE Air Cooled Chiller - All Compressor Types - 100 Tons | Code-Compliant Air Cooled Positive Displacement Chiller, 100 Tons | Industrial | Turnover | Transportation Equipment | FPL Blended | Per Unit | 131328 | 119824.82 | 11503.18 | 0.087591 | 23 | 1.4381 | 1.3042 | 28319 | HVAC | HVAC
Equipment | HE Air Cooled Chiller - All Compressor Types - 100 Tons | HE Air Cooled Chiller - All Compressor Types - 100 Tons | Code-Compliant Air Cooled Positive Displacement Chiller, 100 Tons | Industrial | New | Transportation Equipment | FPL Blended | Per Unit | 131328 | 119824.82 | 11503.18 | 0.087591 | 23 | 1.4381 | 1.3042 | 28319 | HVAC | HVAC
Equipment | HE Air Cooled Chiller - All Compressor Types - 100 Tons | HE Air Cooled Chiller - All Compressor Types - 100 Tons | Code-Compliant Air Cooled Positive Displacement Chiller, 100 Tons | Industrial | Turnover | Water and Wastewater | FPL Blended | Per Unit | 131328 | 119824.82 | 11503.18 | 0.087591 | 23 | 1.4381 | 1.3042 | 28319 | HVAC | HVAC
Equipment | HE Air Cooled Chiller - All Compressor Types - 100 Tons | HE Air Cooled Chiller - All Compressor Types - 100 Tons | Code-Compliant Air Cooled Positive Displacement Chiller, 100 Tons | Industrial | New | Water and Wastewater | FPL Blended | Per Unit | 131328 | 119824.82 | 11503.18 | 0.087591 | 23 | 1.4381 | 1.3042 | 28319 | HVAC | HVAC
Equipment | HE DX 11.25-20.0 Tons Elec Heat | High Efficiency Packaged or Split DX Unit, 15 Tons, 11.5 SEER | Code-Compliant Packaged or Split DX Unit, 15 Tons, 11 SEER | Industrial | Turnover | Agriculture and Assembly | FPL Blended | Per Unit | 23490.01 | 22483.26 | 1006.75 | 0.042859 | 15 | 0.12586 | 0.11414 | 1965 | HVAC | HVAC
Equipment | HE DX 11.25-20.0 Tons Elec Heat | High Efficiency Packaged or Split DX Unit, 15 Tons, 11.5 SEER | Code-Compliant Packaged or Split DX Unit, 15 Tons, 11 SEER | Industrial | New | Agriculture and Assembly | FPL Blended | Per Unit | 23490.01 | 22483.26 | 1006.75 | 0.042859 | 15 | 0.12586 | 0.11414 | 1965 | HVAC | HVAC
Equipment | HE DX 11.25-20.0 Tons Elec Heat | High Efficiency Packaged or Split DX Unit, 15 Tons, 11.5 SEER | Code-Compliant Packaged or Split DX Unit, 15 Tons, 11 SEER | Industrial | Turnover | Chemicals and Plastics | FPL Blended | Per Unit | 23490.01 | 22483.26 | 1006.75 | 0.042859 | 15 | 0.12586 | 0.11414 | 1965 | HVAC | HVAC
Equipment | HE DX 11.25-20.0 Tons Elec Heat | High Efficiency Packaged or Split DX Unit, 15 Tons, 11.5 SEER | Code-Compliant Packaged or Split DX Unit, 15 Tons, 11 SEER | Industrial | New | Chemicals and Plastics | FPL Blended | Per Unit | 23490.01 | 22483.26 | 1006.75 | 0.042859 | 15 | 0.12586 | 0.11414 | 1965 | HVAC | HVAC
Equipment | HE DX 11.25-20.0 Tons Elec Heat | High Efficiency Packaged or Split DX Unit, 15 Tons, 11.5 SEER | Code-Compliant Packaged or Split DX Unit, 15 Tons, 11 SEER | Industrial | Turnover | Construction | FPL Blended | Per Unit | 23490.01 | 22483.26 | 1006.75 | 0.042859 | 15 | 0.12586 | 0.11414 | 1965 | HVAC | HVAC
Equipment | HE DX 11.25-20.0 Tons Elec Heat | High Efficiency Packaged or Split DX Unit, 15 Tons, 11.5 SEER | Code-Compliant Packaged or Split DX Unit, 15 Tons, 11 SEER | Industrial | New | Construction | FPL Blended | Per Unit | 23490.01 | 22483.26 | 1006.75 | 0.042859 | 15 | 0.12586 | 0.11414 | 1965 | HVAC | HVAC
Equipment | HE DX 11.25-20.0 Tons Elec Heat | High Efficiency Packaged or Split DX Unit, 15 Tons, 11.5 SEER | Code-Compliant Packaged or Split DX Unit, 15 Tons, 11 SEER | Industrial | Turnover | Electrical and Electronic Equip. | FPL Blended | Per Unit | 23490.01 | 22483.26 | 1006.75 | 0.042859 | 15 | 0.12586 | 0.11414 | 1965 | HVAC | HVAC
Equipment | HE DX 11.25-20.0 Tons Elec Heat | High Efficiency Packaged or Split DX Unit, 15 Tons, 11.5 SEER | Code-Compliant Packaged or Split DX Unit, 15 Tons, 11 SEER | Industrial | New | Electrical and Electronic Equip. | FPL Blended | Per Unit | 23490.01 | 22483.26 | 1006.75 | 0.042859 | 15 | 0.12586 | 0.11414 | 1965 | HVAC | HVAC
Equipment | HE DX 11.25-20.0 Tons Elec Heat | High Efficiency Packaged or Split DX Unit, 15 Tons, 11.5 SEER | Code-Compliant Packaged or Split DX Unit, 15 Tons, 11 SEER | Industrial | Turnover | Lumber/Furniture/Pulp/Paper | FPL Blended | Per Unit | 23490.01 | 22483.26 | 1006.75 | 0.042859 | 15 | 0.12586 | 0.11414 | 1965 | HVAC | HVAC
Equipment | HE DX 11.25-20.0 Tons Elec Heat | High Efficiency Packaged or Split DX Unit, 15 Tons, 11.5 SEER | Code-Compliant Packaged or Split DX Unit, 15 Tons, 11 SEER | Industrial | New | Lumber/Furniture/Pulp/Paper | FPL Blended | Per Unit | 23490.01 | 22483.26 | 1006.75 | 0.042859 | 15 | 0.12586 | 0.11414 | 1965 | HVAC | HVAC
Equipment | HE DX 11.25-20.0 Tons Elec Heat | High Efficiency Packaged or Split DX Unit, 15 Tons, 11.5 SEER | Code-Compliant Packaged or Split DX Unit, 15 Tons, 11 SEER | Industrial | Turnover | Metal Products and Machinery | FPL Blended | Per Unit | 23490.01 | 22483.26 | 1006.75 | 0.042859 | 15 | 0.12586 | 0.11414 | 1965 | HVAC | HVAC
Equipment | HE DX 11.25-20.0 Tons Elec Heat | High Efficiency Packaged or Split DX Unit, 15 Tons, 11.5 SEER | Code-Compliant Packaged or Split DX Unit, 15 Tons, 11 SEER | Industrial | New | Metal Products and Machinery | FPL Blended | Per Unit | 23490.01 | 22483.26 | 1006.75 | 0.042859 | 15 | 0.12586 | 0.11414 | 1965 | HVAC | HVAC
Equipment | HE DX 11.25-20.0 Tons Elec Heat | High Efficiency Packaged or Split DX Unit, 15 Tons, 11.5 SEER | Code-Compliant Packaged or Split DX Unit, 15 Tons, 11 SEER | Industrial | Turnover | Miscellaneous Manufacturing | FPL Blended | Per Unit | 23490.01 | 22483.26 | 1006.75 | 0.042859 | 15 | 0.12586 | 0.11414 | 1965 | HVAC | HVAC
Equipment | HE DX 11.25-20.0 Tons Elec Heat | High Efficiency Packaged or Split DX Unit, 15 Tons, 11.5 SEER | Code-Compliant Packaged or Split DX Unit, 15 Tons, 11 SEER | Industrial | New | Miscellaneous Manufacturing | FPL Blended | Per Unit | 23490.01 | 22483.26 | 1006.75 | 0.042859 | 15 | 0.12586 | 0.11414 | 1965 | HVAC | HVAC
Equipment | HE DX 11.25-20.0 Tons Elec Heat | High Efficiency Packaged or Split DX Unit, 15 Tons, 11.5 SEER | Code-Compliant Packaged or Split DX Unit, 15 Tons, 11 SEER | Industrial | Turnover | Primary Resources Industries | FPL Blended | Per Unit | 23490.01 | 22483.26 | 1006.75 | 0.042859 | 15 | 0.12586 | 0.11414 | 1965 | HVAC | HVAC
Equipment | HE DX 11.25-20.0 Tons Elec Heat | High Efficiency Packaged or Split DX Unit, 15 Tons, 11.5 SEER | Code-Compliant Packaged or Split DX Unit, 15 Tons, 11 SEER | Industrial | New | Primary Resources Industries | FPL Blended | Per Unit | 23490.01 | 22483.26 | 1006.75 | 0.042859 | 15 | 0.12586 | 0.11414 | 1965 | HVAC | HVAC
Equipment | HE DX 11.25-20.0 Tons Elec Heat | High Efficiency Packaged or Split DX Unit, 15 Tons, 11.5 SEER | Code-Compliant Packaged or Split DX Unit, 15 Tons, 11 SEER | Industrial | Turnover | Stone/Clay/Glass/Concrete | FPL Blended | Per Unit | 23490.01 | 22483.26 | 1006.75 | 0.042859 | 15 | 0.12586 | 0.11414 | 1965 | HVAC | HVAC
Equipment | HE DX 11.25-20.0 Tons Elec Heat | High Efficiency Packaged or Split DX Unit, 15 Tons, 11.5 SEER | Code-Compliant Packaged or Split DX Unit, 15 Tons, 11 SEER | Industrial | New | Stone/Clay/Glass/Concrete | FPL Blended | Per Unit | 23490.01 | 22483.26 | 1006.75 | 0.042859 | 15 | 0.12586 | 0.11414 | 1965 | HVAC | HVAC
Equipment | HE DX 11.25-20.0 Tons Elec Heat | High Efficiency Packaged or Split DX Unit, 15 Tons, 11.5 SEER | Code-Compliant Packaged or Split DX Unit, 15 Tons, 11 SEER | Industrial | Turnover | Textiles and Leather | FPL Blended | Per Unit | 23490.01 | 22483.26 | 1006.75 | 0.042859 | 15 | 0.12586 | 0.11414 | 1965 | HVAC | HVAC
Equipment | HE DX 11.25-20.0 Tons Elec Heat | High Efficiency Packaged or Split DX Unit, 15 Tons, 11.5 SEER | Code-Compliant Packaged or Split DX Unit, 15 Tons, 11 SEER | Industrial | New | Textiles and Leather | FPL Blended | Per Unit | 23490.01 | 22483.26 | 1006.75 | 0.042859 | 15 | 0.12586 | 0.11414 | 1965 | HVAC | HVAC
Equipment | HE DX 11.25-20.0 Tons Elec Heat | High Efficiency Packaged or Split DX Unit, 15 Tons, 11.5 SEER | Code-Compliant Packaged or Split DX Unit, 15 Tons, 11 SEER | Industrial | Turnover | Transportation Equipment | FPL Blended | Per Unit | 23490.01 | 22483.26 | 1006.75 | 0.042859 | 15 | 0.12586 | 0.11414 | 1965 | HVAC | HVAC
Equipment | HE DX 11.25-20.0 Tons Elec Heat | High Efficiency Packaged or Split DX Unit, 15 Tons, 11.5 SEER | Code-Compliant Packaged or Split DX Unit, 15 Tons, 11 SEER | Industrial | New | Transportation Equipment | FPL Blended | Per Unit | 23490.01 | 22483.26 | 1006.75 | 0.042859 | 15 | 0.12586 | 0.11414 | 1965 | HVAC | HVAC
Equipment | HE DX 11.25-20.0 Tons Elec Heat | High Efficiency Packaged or Split DX Unit, 15 Tons, 11.5 SEER | Code-Compliant Packaged or Split DX Unit, 15 Tons, 11 SEER | Industrial | Turnover | Water and Wastewater | FPL Blended | Per Unit | 23490.01 | 22483.26 | 1006.75 | 0.042859 | 15 | 0.12586 | 0.11414 | 1965 | HVAC | HVAC
Equipment | HE DX 11.25-20.0 Tons Elec Heat | High Efficiency Packaged or Split DX Unit, 15 Tons, 11.5 SEER | Code-Compliant Packaged or Split DX Unit, 15 Tons, 11 SEER | Industrial | New | Water and Wastewater | FPL Blended | Per Unit | 23490.01 | 22483.26 | 1006.75 | 0.042859 | 15 | 0.12586 | 0.11414 | 1965 | HVAC | HVAC
Equipment | HE DX 11.25-20.0 Tons Other Heat | High Efficiency Packaged or Split DX Unit, 15 Tons, 11.5 SEER | Code-Compliant Packaged or Split DX Unit, 15 Tons, 11 SEER | Industrial | Turnover | Agriculture and Assembly | FPL Blended | Per Unit | 22385.45 | 21412.17 | 973.28 | 0.043478 | 15 | 0.12168 | 0.11035 | 1965 | HVAC | HVAC
Equipment | HE DX 11.25-20.0 Tons Other Heat | High Efficiency Packaged or Split DX Unit, 15 Tons, 11.5 SEER | Code-Compliant Packaged or Split DX Unit, 15 Tons, 11 SEER | Industrial | New | Agriculture and Assembly | FPL Blended | Per Unit | 22385.45 | 21412.17 | 973.28 | 0.043478 | 15 | 0.12168 | 0.11035 | 1965 | HVAC | HVAC
Equipment | HE DX 11.25-20.0 Tons Other Heat | High Efficiency Packaged or Split DX Unit, 15 Tons, 11.5 SEER | Code-Compliant Packaged or Split DX Unit, 15 Tons, 11 SEER | Industrial | Turnover | Chemicals and Plastics | FPL Blended | Per Unit | 22385.45 | 21412.17 | 973.28 | 0.043478 | 15 | 0.12168 | 0.11035 | 1965 | HVAC | HVAC
Equipment | HE DX 11.25-20.0 Tons Other Heat | High Efficiency Packaged or Split DX Unit, 15 Tons, 11.5 SEER | Code-Compliant Packaged or Split DX Unit, 15 Tons, 11 SEER | Industrial | New | Chemicals and Plastics | FPL Blended | Per Unit | 22385.45 | 21412.17 | 973.28 | 0.043478 | 15 | 0.12168 | 0.11035 | 1965 | HVAC | HVAC
Equipment | HE DX 11.25-20.0 Tons Other Heat | High Efficiency Packaged or Split DX Unit, 15 Tons, 11.5 SEER | Code-Compliant Packaged or Split DX Unit, 15 Tons, 11 SEER | Industrial | Turnover | Construction | FPL Blended | Per Unit | 22385.45 | 21412.17 | 973.28 | 0.043478 | 15 | 0.12168 | 0.11035 | 1965 | HVAC | HVAC
Equipment | HE DX 11.25-20.0 Tons Other Heat | High Efficiency Packaged or Split DX Unit, 15 Tons, 11.5 SEER | Code-Compliant Packaged or Split DX Unit, 15 Tons, 11 SEER | Industrial | New | Construction | FPL Blended | Per Unit | 22385.45 | 21412.17 | 973.28 | 0.043478 | 15 | 0.12168 | 0.11035 | 1965 | HVAC | HVAC
Equipment | HE DX 11.25-20.0 Tons Other Heat | High Efficiency Packaged or Split DX Unit, 15 Tons, 11.5 SEER | Code-Compliant Packaged or Split DX Unit, 15 Tons, 11 SEER | Industrial | Turnover | Electrical and Electronic Equip. | FPL Blended | Per Unit | 22385.45 | 21412.17 | 973.28 | 0.043478 | 15 | 0.12168 | 0.11035 | 1965 | HVAC | HVAC
Equipment | HE DX 11.25-20.0 Tons Other Heat | High Efficiency Packaged or Split DX Unit, 15 Tons, 11.5 SEER | Code-Compliant Packaged or Split DX Unit, 15 Tons, 11 SEER | Industrial | New | Electrical and Electronic Equip. | FPL Blended | Per Unit | 22385.45 | 21412.17 | 973.28 | 0.043478 | 15 | 0.12168 | 0.11035 | 1965 | HVAC | HVAC
Equipment | HE DX 11.25-20.0 Tons Other Heat | High Efficiency Packaged or Split DX Unit, 15 Tons, 11.5 SEER | Code-Compliant Packaged or Split DX Unit, 15 Tons, 11 SEER | Industrial | Turnover | Lumber/Furniture/Pulp/Paper | FPL Blended | Per Unit | 22385.45 | 21412.17 | 973.28 | 0.043478 | 15 | 0.12168 | 0.11035 | 1965 | HVAC | HVAC
Equipment | HE DX 11.25-20.0 Tons Other Heat | High Efficiency Packaged or Split DX Unit, 15 Tons, 11.5 SEER | Code-Compliant Packaged or Split DX Unit, 15 Tons, 11 SEER | Industrial | New | Lumber/Furniture/Pulp/Paper | FPL Blended | Per Unit | 22385.45 | 21412.17 | 973.28 | 0.043478 | 15 | 0.12168 | 0.11035 | 1965 | HVAC | HVAC
Equipment | HE DX 11.25-20.0 Tons Other Heat | High Efficiency Packaged or Split DX Unit, 15 Tons, 11.5 SEER | Code-Compliant Packaged or Split DX Unit, 15 Tons, 11 SEER | Industrial | Turnover | Metal Products and Machinery | FPL Blended | Per Unit | 22385.45 | 21412.17 | 973.28 | 0.043478 | 15 | 0.12168 | 0.11035 | 1965 | HVAC | HVAC
Equipment | HE DX 11.25-20.0 Tons Other Heat | High Efficiency Packaged or Split DX Unit, 15 Tons, 11.5 SEER | Code-Compliant Packaged or Split DX Unit, 15 Tons, 11 SEER | Industrial | New | Metal Products and Machinery | FPL Blended | Per Unit | 22385.45 | 21412.17 | 973.28 | 0.043478 | 15 | 0.12168 | 0.11035 | 1965 | HVAC | HVAC
Equipment | HE DX 11.25-20.0 Tons Other Heat | High Efficiency Packaged or Split DX Unit, 15 Tons, 11.5 SEER | Code-Compliant Packaged or Split DX Unit, 15 Tons, 11 SEER | Industrial | Turnover | Miscellaneous Manufacturing | FPL Blended | Per Unit | 22385.45 | 21412.17 | 973.28 | 0.043478 | 15 | 0.12168 | 0.11035 | 1965 | HVAC | HVAC
Equipment | HE DX 11.25-20.0 Tons Other Heat | High Efficiency Packaged or Split DX Unit, 15 Tons, 11.5 SEER | Code-Compliant Packaged or Split DX Unit, 15 Tons, 11 SEER | Industrial | New | Miscellaneous Manufacturing | FPL Blended | Per Unit | 22385.45 | 21412.17 | 973.28 | 0.043478 | 15 | 0.12168 | 0.11035 | 1965 | HVAC | HVAC
Equipment | HE DX 11.25-20.0 Tons Other Heat | High Efficiency Packaged or Split DX Unit, 15 Tons, 11.5 SEER | Code-Compliant Packaged or Split DX Unit, 15 Tons, 11 SEER | Industrial | Turnover | Primary Resources Industries | FPL Blended | Per Unit | 22385.45 | 21412.17 | 973.28 | 0.043478 | 15 | 0.12168 | 0.11035 | 1965 | HVAC | HVAC
Equipment | HE DX 11.25-20.0 Tons Other Heat | High Efficiency Packaged or Split DX Unit, 15 Tons, 11.5 SEER | Code-Compliant Packaged or Split DX Unit, 15 Tons, 11 SEER | Industrial | New | Primary Resources Industries | FPL Blended | Per Unit | 22385.45 | 21412.17 | 973.28 | 0.043478 | 15 | 0.12168 | 0.11035 | 1965 | HVAC | HVAC
Equipment | HE DX 11.25-20.0 Tons Other Heat | High Efficiency Packaged or Split DX Unit, 15 Tons, 11.5 SEER | Code-Compliant Packaged or Split DX Unit, 15 Tons, 11 SEER | Industrial | Turnover | Stone/Clay/Glass/Concrete | FPL Blended | Per Unit | 22385.45 | 21412.17 | 973.28 | 0.043478 | 15 | 0.12168 | 0.11035 | 1965 | HVAC | HVAC
Equipment | HE DX 11.25-20.0 Tons Other Heat | High Efficiency Packaged or Split DX Unit, 15 Tons, 11.5 SEER | Code-Compliant Packaged or Split DX Unit, 15 Tons, 11 SEER | Industrial | New | Stone/Clay/Glass/Concrete | FPL Blended | Per Unit | 22385.45 | 21412.17 | 973.28 | 0.043478 | 15 | 0.12168 | 0.11035 | 1965 | HVAC | HVAC
Equipment | HE DX 11.25-20.0 Tons Other Heat | High Efficiency Packaged or Split DX Unit, 15 Tons, 11.5 SEER | Code-Compliant Packaged or Split DX Unit, 15 Tons, 11 SEER | Industrial | Turnover | Textiles and Leather | FPL Blended | Per Unit | 22385.45 | 21412.17 | 973.28 | 0.043478 | 15 | 0.12168 | 0.11035 | 1965 | HVAC | HVAC
Equipment | HE DX 11.25-20.0 Tons Other Heat | High Efficiency Packaged or Split DX Unit, 15 Tons, 11.5 SEER | Code-Compliant Packaged or Split DX Unit, 15 Tons, 11 SEER | Industrial | New | Textiles and Leather | FPL Blended | Per Unit | 22385.45 | 21412.17 | 973.28 | 0.043478 | 15 | 0.12168 | 0.11035 | 1965 | HVAC | HVAC
Equipment | HE DX 11.25-20.0 Tons Other Heat | High Efficiency Packaged or Split DX Unit, 15 Tons, 11.5 SEER | Code-Compliant Packaged or Split DX Unit, 15 Tons, 11 SEER | Industrial | Turnover | Transportation Equipment | FPL Blended | Per Unit | 22385.45 | 21412.17 | 973.28 | 0.043478 | 15 | 0.12168 | 0.11035 | 1965 | HVAC | HVAC
Equipment | HE DX 11.25-20.0 Tons Other Heat | High Efficiency Packaged or Split DX Unit, 15 Tons, 11.5 SEER | Code-Compliant Packaged or Split DX Unit, 15 Tons, 11 SEER | Industrial | New | Transportation Equipment | FPL Blended | Per Unit | 22385.45 | 21412.17 | 973.28 | 0.043478 | 15 | 0.12168 | 0.11035 | 1965 | HVAC | HVAC
Equipment | HE DX 11.25-20.0 Tons Other Heat | High Efficiency Packaged or Split DX Unit, 15 Tons, 11.5 SEER | Code-Compliant Packaged or Split DX Unit, 15 Tons, 11 SEER | Industrial | Turnover | Water and Wastewater | FPL Blended | Per Unit | 22385.45 | 21412.17 | 973.28 | 0.043478 | 15 | 0.12168 | 0.11035 | 1965 | HVAC | HVAC
Equipment | HE DX 11.25-20.0 Tons Other Heat | High Efficiency Packaged or Split DX Unit, 15 Tons, 11.5 SEER | Code-Compliant Packaged or Split DX Unit, 15 Tons, 11 SEER | Industrial | New | Water and Wastewater | FPL Blended | Per Unit | 22385.45 | 21412.17 | 973.28 | 0.043478 | 15 | 0.12168 | 0.11035 | 1965 | HVAC | HVAC
Equipment | HE DX 5.4-11.25 Tons Other Heat | High Efficiency Packaged or Split DX Unit, 7.5 Tons, 12 SEER | Code-Compliant Packaged or Split DX Unit, 7.5 Tons, 11 SEER | Industrial | Turnover | Agriculture and Assembly | FPL Blended | Per Unit | 10992.86 | 10260 | 732.86 | 0.066667 | 15 | 0.091621 | 0.083088 | 982.5 | HVAC | HVAC
Equipment | HE DX 5.4-11.25 Tons Other Heat | High Efficiency Packaged or Split DX Unit, 7.5 Tons, 12 SEER | Code-Compliant Packaged or Split DX Unit, 7.5 Tons, 11 SEER | Industrial | New | Agriculture and Assembly | FPL Blended | Per Unit | 10992.86 | 10260 | 732.86 | 0.066667 | 15 | 0.091621 | 0.083088 | 982.5 | HVAC | HVAC
Equipment | HE DX 5.4-11.25 Tons Other Heat | High Efficiency Packaged or Split DX Unit, 7.5 Tons, 12 SEER | Code-Compliant Packaged or Split DX Unit, 7.5 Tons, 11 SEER | Industrial | Turnover | Chemicals and Plastics | FPL Blended | Per Unit | 10992.86 | 10260 | 732.86 | 0.066667 | 15 | 0.091621 | 0.083088 | 982.5 | HVAC | HVAC
Equipment | HE DX 5.4-11.25 Tons Other Heat | High Efficiency Packaged or Split DX Unit, 7.5 Tons, 12 SEER | Code-Compliant Packaged or Split DX Unit, 7.5 Tons, 11 SEER | Industrial | New | Chemicals and Plastics | FPL Blended | Per Unit | 10992.86 | 10260 | 732.86 | 0.066667 | 15 | 0.091621 | 0.083088 | 982.5 | HVAC | HVAC
Equipment | HE DX 5.4-11.25 Tons Other Heat | High Efficiency Packaged or Split DX Unit, 7.5 Tons, 12 SEER | Code-Compliant Packaged or Split DX Unit, 7.5 Tons, 11 SEER | Industrial | Turnover | Construction | FPL Blended | Per Unit | 10992.86 | 10260 | 732.86 | 0.066667 | 15 | 0.091621 | 0.083088 | 982.5 | HVAC | HVAC
Equipment | HE DX 5.4-11.25 Tons Other Heat | High Efficiency Packaged or Split DX Unit, 7.5 Tons, 12 SEER | Code-Compliant Packaged or Split DX Unit, 7.5 Tons, 11 SEER | Industrial | New | Construction | FPL Blended | Per Unit | 10992.86 | 10260 | 732.86 | 0.066667 | 15 | 0.091621 | 0.083088 | 982.5 | HVAC | HVAC
Equipment | HE DX 5.4-11.25 Tons Other Heat | High Efficiency Packaged or Split DX Unit, 7.5 Tons, 12 SEER | Code-Compliant Packaged or Split DX Unit, 7.5 Tons, 11 SEER | Industrial | Turnover | Electrical and Electronic Equip. | FPL Blended | Per Unit | 10992.86 | 10260 | 732.86 | 0.066667 | 15 | 0.091621 | 0.083088 | 982.5 | HVAC | HVAC
Equipment | HE DX 5.4-11.25 Tons Other Heat | High Efficiency Packaged or Split DX Unit, 7.5 Tons, 12 SEER | Code-Compliant Packaged or Split DX Unit, 7.5 Tons, 11 SEER | Industrial | New | Electrical and Electronic Equip. | FPL Blended | Per Unit | 10992.86 | 10260 | 732.86 | 0.066667 | 15 | 0.091621 | 0.083088 | 982.5 | HVAC | HVAC
Equipment | HE DX 5.4-11.25 Tons Other Heat | High Efficiency Packaged or Split DX Unit, 7.5 Tons, 12 SEER | Code-Compliant Packaged or Split DX Unit, 7.5 Tons, 11 SEER | Industrial | Turnover | Lumber/Furniture/Pulp/Paper | FPL Blended | Per Unit | 10992.86 | 10260 | 732.86 | 0.066667 | 15 | 0.091621 | 0.083088 | 982.5 | HVAC | HVAC
Equipment | HE DX 5.4-11.25 Tons Other Heat | High Efficiency Packaged or Split DX Unit, 7.5 Tons, 12 SEER | Code-Compliant Packaged or Split DX Unit, 7.5 Tons, 11 SEER | Industrial | New | Lumber/Furniture/Pulp/Paper | FPL Blended | Per Unit | 10992.86 | 10260 | 732.86 | 0.066667 | 15 | 0.091621 | 0.083088 | 982.5 | HVAC | HVAC
Equipment | HE DX 5.4-11.25 Tons Other Heat | High Efficiency Packaged or Split DX Unit, 7.5 Tons, 12 SEER | Code-Compliant Packaged or Split DX Unit, 7.5 Tons, 11 SEER | Industrial | Turnover | Metal Products and Machinery | FPL Blended | Per Unit | 10992.86 | 10260 | 732.86 | 0.066667 | 15 | 0.091621 | 0.083088 | 982.5 | HVAC | HVAC
Equipment | HE DX 5.4-11.25 Tons Other Heat | High Efficiency Packaged or Split DX Unit, 7.5 Tons, 12 SEER | Code-Compliant Packaged or Split DX Unit, 7.5 Tons, 11 SEER | Industrial | New | Metal Products and Machinery | FPL Blended | Per Unit | 10992.86 | 10260 | 732.86 | 0.066667 | 15 | 0.091621 | 0.083088 | 982.5 | HVAC | HVAC
Equipment | HE DX 5.4-11.25 Tons Other Heat | High Efficiency Packaged or Split DX Unit, 7.5 Tons, 12 SEER | Code-Compliant Packaged or Split DX Unit, 7.5 Tons, 11 SEER | Industrial | Turnover | Miscellaneous Manufacturing | FPL Blended | Per Unit | 10992.86 | 10260 | 732.86 | 0.066667 | 15 | 0.091621 | 0.083088 | 982.5 | HVAC | HVAC
Equipment | HE DX 5.4-11.25 Tons Other Heat | High Efficiency Packaged or Split DX Unit, 7.5 Tons, 12 SEER | Code-Compliant Packaged or Split DX Unit, 7.5 Tons, 11 SEER | Industrial | New | Miscellaneous Manufacturing | FPL Blended | Per Unit | 10992.86 | 10260 | 732.86 | 0.066667 | 15 | 0.091621 | 0.083088 | 982.5 | HVAC | HVAC
Equipment | HE DX 5.4-11.25 Tons Other Heat | High Efficiency Packaged or Split DX Unit, 7.5 Tons, 12 SEER | Code-Compliant Packaged or Split DX Unit, 7.5 Tons, 11 SEER | Industrial | Turnover | Primary Resources Industries | FPL Blended | Per Unit | 10992.86 | 10260 | 732.86 | 0.066667 | 15 | 0.091621 | 0.083088 | 982.5 | HVAC | HVAC
Equipment | HE DX 5.4-11.25 Tons Other Heat | High Efficiency Packaged or Split DX Unit, 7.5 Tons, 12 SEER | Code-Compliant Packaged or Split DX Unit, 7.5 Tons, 11 SEER | Industrial | New | Primary Resources Industries | FPL Blended | Per Unit | 10992.86 | 10260 | 732.86 | 0.066667 | 15 | 0.091621 | 0.083088 | 982.5 | HVAC | HVAC
Equipment | HE DX 5.4-11.25 Tons Other Heat | High Efficiency Packaged or Split DX Unit, 7.5 Tons, 12 SEER | Code-Compliant Packaged or Split DX Unit, 7.5 Tons, 11 SEER | Industrial | Turnover | Stone/Clay/Glass/Concrete | FPL Blended | Per Unit | 10992.86 | 10260 | 732.86 | 0.066667 | 15 | 0.091621 | 0.083088 | 982.5 | HVAC | HVAC
Equipment | HE DX 5.4-11.25 Tons Other Heat | High Efficiency Packaged or Split DX Unit, 7.5 Tons, 12 SEER | Code-Compliant Packaged or Split DX Unit, 7.5 Tons, 11 SEER | Industrial | New | Stone/Clay/Glass/Concrete | FPL Blended | Per Unit | 10992.86 | 10260 | 732.86 | 0.066667 | 15 | 0.091621 | 0.083088 | 982.5 | HVAC | HVAC
Equipment | HE DX 5.4-11.25 Tons Other Heat | High Efficiency Packaged or Split DX Unit, 7.5 Tons, 12 SEER | Code-Compliant Packaged or Split DX Unit, 7.5 Tons, 11 SEER | Industrial | Turnover | Textiles and Leather | FPL Blended | Per Unit | 10992.86 | 10260 | 732.86 | 0.066667 | 15 | 0.091621 | 0.083088 | 982.5 | HVAC | HVAC
Equipment | HE DX 5.4-11.25 Tons Other Heat | High Efficiency Packaged or Split DX Unit, 7.5 Tons, 12 SEER | Code-Compliant Packaged or Split DX Unit, 7.5 Tons, 11 SEER | Industrial | New | Textiles and Leather | FPL Blended | Per Unit | 10992.86 | 10260 | 732.86 | 0.066667 | 15 | 0.091621 | 0.083088 | 982.5 | HVAC | HVAC
Equipment | HE DX 5.4-11.25 Tons Other Heat | High Efficiency Packaged or Split DX Unit, 7.5 Tons, 12 SEER | Code-Compliant Packaged or Split DX Unit, 7.5 Tons, 11 SEER | Industrial | Turnover | Transportation Equipment | FPL Blended | Per Unit | 10992.86 | 10260 | 732.86 | 0.066667 | 15 | 0.091621 | 0.083088 | 982.5 | HVAC | HVAC
Equipment | HE DX 5.4-11.25 Tons Other Heat | High Efficiency Packaged or Split DX Unit, 7.5 Tons, 12 SEER | Code-Compliant Packaged or Split DX Unit, 7.5 Tons, 11 SEER | Industrial | New | Transportation Equipment | FPL Blended | Per Unit | 10992.86 | 10260 | 732.86 | 0.066667 | 15 | 0.091621 | 0.083088 | 982.5 | HVAC | HVAC
Equipment | HE DX 5.4-11.25 Tons Other Heat | High Efficiency Packaged or Split DX Unit, 7.5 Tons, 12 SEER | Code-Compliant Packaged or Split DX Unit, 7.5 Tons, 11 SEER | Industrial | Turnover | Water and Wastewater | FPL Blended | Per Unit | 10992.86 | 10260 | 732.86 | 0.066667 | 15 | 0.091621 | 0.083088 | 982.5 | HVAC | HVAC
Equipment | HE DX 5.4-11.25 Tons Other Heat | High Efficiency Packaged or Split DX Unit, 7.5 Tons, 12 SEER | Code-Compliant Packaged or Split DX Unit, 7.5 Tons, 11 SEER | Industrial | New | Water and Wastewater | FPL Blended | Per Unit | 10992.86 | 10260 | 732.86 | 0.066667 | 15 | 0.091621 | 0.083088 | 982.5 | HVAC | HVAC
Equipment | HE DX Less than 5.4 Tons Other Heat | High Efficiency Packaged or Split DX Unit, 5 Tons, 14.5 SEER | Code-Compliant Packaged or Split DX Unit, 5 Tons, 13 SEER | Industrial | Turnover | Agriculture and Assembly | FPL Blended | Per Unit | 6313.85 | 5660.69 | 653.16 | 0.10345 | 15 | 0.081657 | 0.074052 | 655 | HVAC | HVAC
Equipment | HE DX Less than 5.4 Tons Other Heat | High Efficiency Packaged or Split DX Unit, 5 Tons, 14.5 SEER | Code-Compliant Packaged or Split DX Unit, 5 Tons, 13 SEER | Industrial | New | Agriculture and Assembly | FPL Blended | Per Unit | 6313.85 | 5660.69 | 653.16 | 0.10345 | 15 | 0.081657 | 0.074052 | 655 | HVAC | HVAC
Equipment | HE DX Less than 5.4 Tons Other Heat | High Efficiency Packaged or Split DX Unit, 5 Tons, 14.5 SEER | Code-Compliant Packaged or Split DX Unit, 5 Tons, 13 SEER | Industrial | Turnover | Chemicals and Plastics | FPL Blended | Per Unit | 6313.85 | 5660.69 | 653.16 | 0.10345 | 15 | 0.081657 | 0.074052 | 655 | HVAC | HVAC
Equipment | HE DX Less than 5.4 Tons Other Heat | High Efficiency Packaged or Split DX Unit, 5 Tons, 14.5 SEER | Code-Compliant Packaged or Split DX Unit, 5 Tons, 13 SEER | Industrial | New | Chemicals and Plastics | FPL Blended | Per Unit | 6313.85 | 5660.69 | 653.16 | 0.10345 | 15 | 0.081657 | 0.074052 | 655 | HVAC | HVAC
Equipment | HE DX Less than 5.4 Tons Other Heat | High Efficiency Packaged or Split DX Unit, 5 Tons, 14.5 SEER | Code-Compliant Packaged or Split DX Unit, 5 Tons, 13 SEER | Industrial | Turnover | Construction | FPL Blended | Per Unit | 6313.85 | 5660.69 | 653.16 | 0.10345 | 15 | 0.081657 | 0.074052 | 655 | HVAC | HVAC
Equipment | HE DX Less than 5.4 Tons Other Heat | High Efficiency Packaged or Split DX Unit, 5 Tons, 14.5 SEER | Code-Compliant Packaged or Split DX Unit, 5 Tons, 13 SEER | Industrial | New | Construction | FPL Blended | Per Unit | 6313.85 | 5660.69 | 653.16 | 0.10345 | 15 | 0.081657 | 0.074052 | 655 | HVAC | HVAC
Equipment | HE DX Less than 5.4 Tons Other Heat | High Efficiency Packaged or Split DX Unit, 5 Tons, 14.5 SEER | Code-Compliant Packaged or Split DX Unit, 5 Tons, 13 SEER | Industrial | Turnover | Electrical and Electronic Equip. | FPL Blended | Per Unit | 6313.85 | 5660.69 | 653.16 | 0.10345 | 15 | 0.081657 | 0.074052 | 655 | HVAC | HVAC
Equipment | HE DX Less than 5.4 Tons Other Heat | High Efficiency Packaged or Split DX Unit, 5 Tons, 14.5 SEER | Code-Compliant Packaged or Split DX Unit, 5 Tons, 13 SEER | Industrial | New | Electrical and Electronic Equip. | FPL Blended | Per Unit | 6313.85 | 5660.69 | 653.16 | 0.10345 | 15 | 0.081657 | 0.074052 | 655 | HVAC | HVAC
Equipment | HE DX Less than 5.4 Tons Other Heat | High Efficiency Packaged or Split DX Unit, 5 Tons, 14.5 SEER | Code-Compliant Packaged or Split DX Unit, 5 Tons, 13 SEER | Industrial | Turnover | Lumber/Furniture/Pulp/Paper | FPL Blended | Per Unit | 6313.85 | 5660.69 | 653.16 | 0.10345 | 15 | 0.081657 | 0.074052 | 655 | HVAC | HVAC
Equipment | HE DX Less than 5.4 Tons Other Heat | High Efficiency Packaged or Split DX Unit, 5 Tons, 14.5 SEER | Code-Compliant Packaged or Split DX Unit, 5 Tons, 13 SEER | Industrial | New | Lumber/Furniture/Pulp/Paper | FPL Blended | Per Unit | 6313.85 | 5660.69 | 653.16 | 0.10345 | 15 | 0.081657 | 0.074052 | 655 | HVAC | HVAC
Equipment | HE DX Less than 5.4 Tons Other Heat | High Efficiency Packaged or Split DX Unit, 5 Tons, 14.5 SEER | Code-Compliant Packaged or Split DX Unit, 5 Tons, 13 SEER | Industrial | Turnover | Metal Products and Machinery | FPL Blended | Per Unit | 6313.85 | 5660.69 | 653.16 | 0.10345 | 15 | 0.081657 | 0.074052 | 655 | HVAC | HVAC
Equipment | HE DX Less than 5.4 Tons Other Heat | High Efficiency Packaged or Split DX Unit, 5 Tons, 14.5 SEER | Code-Compliant Packaged or Split DX Unit, 5 Tons, 13 SEER | Industrial | New | Metal Products and Machinery | FPL Blended | Per Unit | 6313.85 | 5660.69 | 653.16 | 0.10345 | 15 | 0.081657 | 0.074052 | 655 | HVAC | HVAC
Equipment | HE DX Less than 5.4 Tons Other Heat | High Efficiency Packaged or Split DX Unit, 5 Tons, 14.5 SEER | Code-Compliant Packaged or Split DX Unit, 5 Tons, 13 SEER | Industrial | Turnover | Miscellaneous Manufacturing | FPL Blended | Per Unit | 6313.85 | 5660.69 | 653.16 | 0.10345 | 15 | 0.081657 | 0.074052 | 655 | HVAC | HVAC
Equipment | HE DX Less than 5.4 Tons Other Heat | High Efficiency Packaged or Split DX Unit, 5 Tons, 14.5 SEER | Code-Compliant Packaged or Split DX Unit, 5 Tons, 13 SEER | Industrial | New | Miscellaneous Manufacturing | FPL Blended | Per Unit | 6313.85 | 5660.69 | 653.16 | 0.10345 | 15 | 0.081657 | 0.074052 | 655 | HVAC | HVAC
Equipment | HE DX Less than 5.4 Tons Other Heat | High Efficiency Packaged or Split DX Unit, 5 Tons, 14.5 SEER | Code-Compliant Packaged or Split DX Unit, 5 Tons, 13 SEER | Industrial | Turnover | Primary Resources Industries | FPL Blended | Per Unit | 6313.85 | 5660.69 | 653.16 | 0.10345 | 15 | 0.081657 | 0.074052 | 655 | HVAC | HVAC
Equipment | HE DX Less than 5.4 Tons Other Heat | High Efficiency Packaged or Split DX Unit, 5 Tons, 14.5 SEER | Code-Compliant Packaged or Split DX Unit, 5 Tons, 13 SEER | Industrial | New | Primary Resources Industries | FPL Blended | Per Unit | 6313.85 | 5660.69 | 653.16 | 0.10345 | 15 | 0.081657 | 0.074052 | 655 | HVAC | HVAC
Equipment | HE DX Less than 5.4 Tons Other Heat | High Efficiency Packaged or Split DX Unit, 5 Tons, 14.5 SEER | Code-Compliant Packaged or Split DX Unit, 5 Tons, 13 SEER | Industrial | Turnover | Stone/Clay/Glass/Concrete | FPL Blended | Per Unit | 6313.85 | 5660.69 | 653.16 | 0.10345 | 15 | 0.081657 | 0.074052 | 655 | HVAC | HVAC
Equipment | HE DX Less than 5.4 Tons Other Heat | High Efficiency Packaged or Split DX Unit, 5 Tons, 14.5 SEER | Code-Compliant Packaged or Split DX Unit, 5 Tons, 13 SEER | Industrial | New | Stone/Clay/Glass/Concrete | FPL Blended | Per Unit | 6313.85 | 5660.69 | 653.16 | 0.10345 | 15 | 0.081657 | 0.074052 | 655 | HVAC | HVAC
Equipment | HE DX Less than 5.4 Tons Other Heat | High Efficiency Packaged or Split DX Unit, 5 Tons, 14.5 SEER | Code-Compliant Packaged or Split DX Unit, 5 Tons, 13 SEER | Industrial | Turnover | Textiles and Leather | FPL Blended | Per Unit | 6313.85 | 5660.69 | 653.16 | 0.10345 | 15 | 0.081657 | 0.074052 | 655 | HVAC | HVAC
Equipment | HE DX Less than 5.4 Tons Other Heat | High Efficiency Packaged or Split DX Unit, 5 Tons, 14.5 SEER | Code-Compliant Packaged or Split DX Unit, 5 Tons, 13 SEER | Industrial | New | Textiles and Leather | FPL Blended | Per Unit | 6313.85 | 5660.69 | 653.16 | 0.10345 | 15 | 0.081657 | 0.074052 | 655 | HVAC | HVAC
Equipment | HE DX Less than 5.4 Tons Other Heat | High Efficiency Packaged or Split DX Unit, 5 Tons, 14.5 SEER | Code-Compliant Packaged or Split DX Unit, 5 Tons, 13 SEER | Industrial | Turnover | Transportation Equipment | FPL Blended | Per Unit | 6313.85 | 5660.69 | 653.16 | 0.10345 | 15 | 0.081657 | 0.074052 | 655 | HVAC | HVAC
Equipment | HE DX Less than 5.4 Tons Other Heat | High Efficiency Packaged or Split DX Unit, 5 Tons, 14.5 SEER | Code-Compliant Packaged or Split DX Unit, 5 Tons, 13 SEER | Industrial | New | Transportation Equipment | FPL Blended | Per Unit | 6313.85 | 5660.69 | 653.16 | 0.10345 | 15 | 0.081657 | 0.074052 | 655 | HVAC | HVAC
Equipment | HE DX Less than 5.4 Tons Other Heat | High Efficiency Packaged or Split DX Unit, 5 Tons, 14.5 SEER | Code-Compliant Packaged or Split DX Unit, 5 Tons, 13 SEER | Industrial | Turnover | Water and Wastewater | FPL Blended | Per Unit | 6313.85 | 5660.69 | 653.16 | 0.10345 | 15 | 0.081657 | 0.074052 | 655 | HVAC | HVAC
Equipment | HE DX Less than 5.4 Tons Other Heat | High Efficiency Packaged or Split DX Unit, 5 Tons, 14.5 SEER | Code-Compliant Packaged or Split DX Unit, 5 Tons, 13 SEER | Industrial | New | Water and Wastewater | FPL Blended | Per Unit | 6313.85 | 5660.69 | 653.16 | 0.10345 | 15 | 0.081657 | 0.074052 | 655 | HVAC | HVAC
Equipment | HE Water Cooled Chiller - Centrifugal Compressor - 200 Tons | Water Cooled Centrifugal Chiller with Integral VFD, 200 Tons | Code-Compliant Water Cooled Centrifugal Chiller, 200 Tons | Industrial | Turnover | Agriculture and Assembly | FPL Blended | Per Unit | 163065.6 | 150480 | 12585.6 | 0.077181 | 23 | 1.5734 | 1.4269 | 11386 | HVAC | HVAC
Equipment | HE Water Cooled Chiller - Centrifugal Compressor - 200 Tons | Water Cooled Centrifugal Chiller with Integral VFD, 200 Tons | Code-Compliant Water Cooled Centrifugal Chiller, 200 Tons | Industrial | New | Agriculture and Assembly | FPL Blended | Per Unit | 163065.6 | 150480 | 12585.6 | 0.077181 | 23 | 1.5734 | 1.4269 | 11386 | HVAC | HVAC
Equipment | HE Water Cooled Chiller - Centrifugal Compressor - 200 Tons | Water Cooled Centrifugal Chiller with Integral VFD, 200 Tons | Code-Compliant Water Cooled Centrifugal Chiller, 200 Tons | Industrial | Turnover | Chemicals and Plastics | FPL Blended | Per Unit | 163065.6 | 150480 | 12585.6 | 0.077181 | 23 | 1.5734 | 1.4269 | 11386 | HVAC | HVAC
Equipment | HE Water Cooled Chiller - Centrifugal Compressor - 200 Tons | Water Cooled Centrifugal Chiller with Integral VFD, 200 Tons | Code-Compliant Water Cooled Centrifugal Chiller, 200 Tons | Industrial | New | Chemicals and Plastics | FPL Blended | Per Unit | 163065.6 | 150480 | 12585.6 | 0.077181 | 23 | 1.5734 | 1.4269 | 11386 | HVAC | HVAC
Equipment | HE Water Cooled Chiller - Centrifugal Compressor - 200 Tons | Water Cooled Centrifugal Chiller with Integral VFD, 200 Tons | Code-Compliant Water Cooled Centrifugal Chiller, 200 Tons | Industrial | Turnover | Construction | FPL Blended | Per Unit | 163065.6 | 150480 | 12585.6 | 0.077181 | 23 | 1.5734 | 1.4269 | 11386 | HVAC | HVAC
Equipment | HE Water Cooled Chiller - Centrifugal Compressor - 200 Tons | Water Cooled Centrifugal Chiller with Integral VFD, 200 Tons | Code-Compliant Water Cooled Centrifugal Chiller, 200 Tons | Industrial | New | Construction | FPL Blended | Per Unit | 163065.6 | 150480 | 12585.6 | 0.077181 | 23 | 1.5734 | 1.4269 | 11386 | HVAC | HVAC
Equipment | HE Water Cooled Chiller - Centrifugal Compressor - 200 Tons | Water Cooled Centrifugal Chiller with Integral VFD, 200 Tons | Code-Compliant Water Cooled Centrifugal Chiller, 200 Tons | Industrial | Turnover | Electrical and Electronic Equip. | FPL Blended | Per Unit | 163065.6 | 150480 | 12585.6 | 0.077181 | 23 | 1.5734 | 1.4269 | 11386 | HVAC | HVAC
Equipment | HE Water Cooled Chiller - Centrifugal Compressor - 200 Tons | Water Cooled Centrifugal Chiller with Integral VFD, 200 Tons | Code-Compliant Water Cooled Centrifugal Chiller, 200 Tons | Industrial | New | Electrical and Electronic Equip. | FPL Blended | Per Unit | 163065.6 | 150480 | 12585.6 | 0.077181 | 23 | 1.5734 | 1.4269 | 11386 | HVAC | HVAC
Equipment | HE Water Cooled Chiller - Centrifugal Compressor - 200 Tons | Water Cooled Centrifugal Chiller with Integral VFD, 200 Tons | Code-Compliant Water Cooled Centrifugal Chiller, 200 Tons | Industrial | Turnover | Lumber/Furniture/Pulp/Paper | FPL Blended | Per Unit | 163065.6 | 150480 | 12585.6 | 0.077181 | 23 | 1.5734 | 1.4269 | 11386 | HVAC | HVAC
Equipment | HE Water Cooled Chiller - Centrifugal Compressor - 200 Tons | Water Cooled Centrifugal Chiller with Integral VFD, 200 Tons | Code-Compliant Water Cooled Centrifugal Chiller, 200 Tons | Industrial | New | Lumber/Furniture/Pulp/Paper | FPL Blended | Per Unit | 163065.6 | 150480 | 12585.6 | 0.077181 | 23 | 1.5734 | 1.4269 | 11386 | HVAC | HVAC
Equipment | HE Water Cooled Chiller - Centrifugal Compressor - 200 Tons | Water Cooled Centrifugal Chiller with Integral VFD, 200 Tons | Code-Compliant Water Cooled Centrifugal Chiller, 200 Tons | Industrial | Turnover | Metal Products and Machinery | FPL Blended | Per Unit | 163065.6 | 150480 | 12585.6 | 0.077181 | 23 | 1.5734 | 1.4269 | 11386 | HVAC | HVAC
Equipment | HE Water Cooled Chiller - Centrifugal Compressor - 200 Tons | Water Cooled Centrifugal Chiller with Integral VFD, 200 Tons | Code-Compliant Water Cooled Centrifugal Chiller, 200 Tons | Industrial | New | Metal Products and Machinery | FPL Blended | Per Unit | 163065.6 | 150480 | 12585.6 | 0.077181 | 23 | 1.5734 | 1.4269 | 11386 | HVAC | HVAC
Equipment | HE Water Cooled Chiller - Centrifugal Compressor - 200 Tons | Water Cooled Centrifugal Chiller with Integral VFD, 200 Tons | Code-Compliant Water Cooled Centrifugal Chiller, 200 Tons | Industrial | Turnover | Miscellaneous Manufacturing | FPL Blended | Per Unit | 163065.6 | 150480 | 12585.6 | 0.077181 | 23 | 1.5734 | 1.4269 | 11386 | HVAC | HVAC
Equipment | HE Water Cooled Chiller - Centrifugal Compressor - 200 Tons | Water Cooled Centrifugal Chiller with Integral VFD, 200 Tons | Code-Compliant Water Cooled Centrifugal Chiller, 200 Tons | Industrial | New | Miscellaneous Manufacturing | FPL Blended | Per Unit | 163065.6 | 150480 | 12585.6 | 0.077181 | 23 | 1.5734 | 1.4269 | 11386 | HVAC | HVAC
Equipment | HE Water Cooled Chiller - Centrifugal Compressor - 200 Tons | Water Cooled Centrifugal Chiller with Integral VFD, 200 Tons | Code-Compliant Water Cooled Centrifugal Chiller, 200 Tons | Industrial | Turnover | Primary Resources Industries | FPL Blended | Per Unit | 163065.6 | 150480 | 12585.6 | 0.077181 | 23 | 1.5734 | 1.4269 | 11386 | HVAC | HVAC
Equipment | HE Water Cooled Chiller - Centrifugal Compressor - 200 Tons | Water Cooled Centrifugal Chiller with Integral VFD, 200 Tons | Code-Compliant Water Cooled Centrifugal Chiller, 200 Tons | Industrial | New | Primary Resources Industries | FPL Blended | Per Unit | 163065.6 | 150480 | 12585.6 | 0.077181 | 23 | 1.5734 | 1.4269 | 11386 | HVAC | HVAC
Equipment | HE Water Cooled Chiller - Centrifugal Compressor - 200 Tons | Water Cooled Centrifugal Chiller with Integral VFD, 200 Tons | Code-Compliant Water Cooled Centrifugal Chiller, 200 Tons | Industrial | Turnover | Stone/Clay/Glass/Concrete | FPL Blended | Per Unit | 163065.6 | 150480 | 12585.6 | 0.077181 | 23 | 1.5734 | 1.4269 | 11386 | HVAC | HVAC
Equipment | HE Water Cooled Chiller - Centrifugal Compressor - 200 Tons | Water Cooled Centrifugal Chiller with Integral VFD, 200 Tons | Code-Compliant Water Cooled Centrifugal Chiller, 200 Tons | Industrial | New | Stone/Clay/Glass/Concrete | FPL Blended | Per Unit | 163065.6 | 150480 | 12585.6 | 0.077181 | 23 | 1.5734 | 1.4269 | 11386 | HVAC | HVAC
Equipment | HE Water Cooled Chiller - Centrifugal Compressor - 200 Tons | Water Cooled Centrifugal Chiller with Integral VFD, 200 Tons | Code-Compliant Water Cooled Centrifugal Chiller, 200 Tons | Industrial | Turnover | Textiles and Leather | FPL Blended | Per Unit | 163065.6 | 150480 | 12585.6 | 0.077181 | 23 | 1.5734 | 1.4269 | 11386 | HVAC | HVAC
Equipment | HE Water Cooled Chiller - Centrifugal Compressor - 200 Tons | Water Cooled Centrifugal Chiller with Integral VFD, 200 Tons | Code-Compliant Water Cooled Centrifugal Chiller, 200 Tons | Industrial | New | Textiles and Leather | FPL Blended | Per Unit | 163065.6 | 150480 | 12585.6 | 0.077181 | 23 | 1.5734 | 1.4269 | 11386 | HVAC | HVAC
Equipment | HE Water Cooled Chiller - Centrifugal Compressor - 200 Tons | Water Cooled Centrifugal Chiller with Integral VFD, 200 Tons | Code-Compliant Water Cooled Centrifugal Chiller, 200 Tons | Industrial | Turnover | Transportation Equipment | FPL Blended | Per Unit | 163065.6 | 150480 | 12585.6 | 0.077181 | 23 | 1.5734 | 1.4269 | 11386 | HVAC | HVAC
Equipment | HE Water Cooled Chiller - Centrifugal Compressor - 200 Tons | Water Cooled Centrifugal Chiller with Integral VFD, 200 Tons | Code-Compliant Water Cooled Centrifugal Chiller, 200 Tons | Industrial | New | Transportation Equipment | FPL Blended | Per Unit | 163065.6 | 150480 | 12585.6 | 0.077181 | 23 | 1.5734 | 1.4269 | 11386 | HVAC | HVAC
Equipment | HE Water Cooled Chiller - Centrifugal Compressor - 200 Tons | Water Cooled Centrifugal Chiller with Integral VFD, 200 Tons | Code-Compliant Water Cooled Centrifugal Chiller, 200 Tons | Industrial | Turnover | Water and Wastewater | FPL Blended | Per Unit | 163065.6 | 150480 | 12585.6 | 0.077181 | 23 | 1.5734 | 1.4269 | 11386 | HVAC | HVAC
Equipment | HE Water Cooled Chiller - Centrifugal Compressor - 200 Tons | Water Cooled Centrifugal Chiller with Integral VFD, 200 Tons | Code-Compliant Water Cooled Centrifugal Chiller, 200 Tons | Industrial | New | Water and Wastewater | FPL Blended | Per Unit | 163065.6 | 150480 | 12585.6 | 0.077181 | 23 | 1.5734 | 1.4269 | 11386 | HVAC | HVAC
Equipment | HE Water Cooled Chiller - Rotary or Screw Compressor - 50 Tons | Water Cooled Positive Displacement Chiller with Integral VFD, 50 Tons | Code-Compliant Water Cooled Positive Displacement Chiller, 50 Tons | Industrial | Turnover | Agriculture and Assembly | FPL Blended | Per Unit | 43092 | 41040 | 2052 | 0.047619 | 23 | 0.25654 | 0.23265 | 7151 | HVAC | HVAC
Equipment | HE Water Cooled Chiller - Rotary or Screw Compressor - 50 Tons | Water Cooled Positive Displacement Chiller with Integral VFD, 50 Tons | Code-Compliant Water Cooled Positive Displacement Chiller, 50 Tons | Industrial | New | Agriculture and Assembly | FPL Blended | Per Unit | 43092 | 41040 | 2052 | 0.047619 | 23 | 0.25654 | 0.23265 | 7151 | HVAC | HVAC
Equipment | HE Water Cooled Chiller - Rotary or Screw Compressor - 50 Tons | Water Cooled Positive Displacement Chiller with Integral VFD, 50 Tons | Code-Compliant Water Cooled Positive Displacement Chiller, 50 Tons | Industrial | Turnover | Chemicals and Plastics | FPL Blended | Per Unit | 43092 | 41040 | 2052 | 0.047619 | 23 | 0.25654 | 0.23265 | 7151 | HVAC | HVAC
Equipment | HE Water Cooled Chiller - Rotary or Screw Compressor - 50 Tons | Water Cooled Positive Displacement Chiller with Integral VFD, 50 Tons | Code-Compliant Water Cooled Positive Displacement Chiller, 50 Tons | Industrial | New | Chemicals and Plastics | FPL Blended | Per Unit | 43092 | 41040 | 2052 | 0.047619 | 23 | 0.25654 | 0.23265 | 7151 | HVAC | HVAC
Equipment | HE Water Cooled Chiller - Rotary or Screw Compressor - 50 Tons | Water Cooled Positive Displacement Chiller with Integral VFD, 50 Tons | Code-Compliant Water Cooled Positive Displacement Chiller, 50 Tons | Industrial | Turnover | Construction | FPL Blended | Per Unit | 43092 | 41040 | 2052 | 0.047619 | 23 | 0.25654 | 0.23265 | 7151 | HVAC | HVAC
Equipment | HE Water Cooled Chiller - Rotary or Screw Compressor - 50 Tons | Water Cooled Positive Displacement Chiller with Integral VFD, 50 Tons | Code-Compliant Water Cooled Positive Displacement Chiller, 50 Tons | Industrial | New | Construction | FPL Blended | Per Unit | 43092 | 41040 | 2052 | 0.047619 | 23 | 0.25654 | 0.23265 | 7151 | HVAC | HVAC
Equipment | HE Water Cooled Chiller - Rotary or Screw Compressor - 50 Tons | Water Cooled Positive Displacement Chiller with Integral VFD, 50 Tons | Code-Compliant Water Cooled Positive Displacement Chiller, 50 Tons | Industrial | Turnover | Electrical and Electronic Equip. | FPL Blended | Per Unit | 43092 | 41040 | 2052 | 0.047619 | 23 | 0.25654 | 0.23265 | 7151 | HVAC | HVAC
Equipment | HE Water Cooled Chiller - Rotary or Screw Compressor - 50 Tons | Water Cooled Positive Displacement Chiller with Integral VFD, 50 Tons | Code-Compliant Water Cooled Positive Displacement Chiller, 50 Tons | Industrial | New | Electrical and Electronic Equip. | FPL Blended | Per Unit | 43092 | 41040 | 2052 | 0.047619 | 23 | 0.25654 | 0.23265 | 7151 | HVAC | HVAC
Equipment | HE Water Cooled Chiller - Rotary or Screw Compressor - 50 Tons | Water Cooled Positive Displacement Chiller with Integral VFD, 50 Tons | Code-Compliant Water Cooled Positive Displacement Chiller, 50 Tons | Industrial | Turnover | Lumber/Furniture/Pulp/Paper | FPL Blended | Per Unit | 43092 | 41040 | 2052 | 0.047619 | 23 | 0.25654 | 0.23265 | 7151 | HVAC | HVAC
Equipment | HE Water Cooled Chiller - Rotary or Screw Compressor - 50 Tons | Water Cooled Positive Displacement Chiller with Integral VFD, 50 Tons | Code-Compliant Water Cooled Positive Displacement Chiller, 50 Tons | Industrial | New | Lumber/Furniture/Pulp/Paper | FPL Blended | Per Unit | 43092 | 41040 | 2052 | 0.047619 | 23 | 0.25654 | 0.23265 | 7151 | HVAC | HVAC
Equipment | HE Water Cooled Chiller - Rotary or Screw Compressor - 50 Tons | Water Cooled Positive Displacement Chiller with Integral VFD, 50 Tons | Code-Compliant Water Cooled Positive Displacement Chiller, 50 Tons | Industrial | Turnover | Metal Products and Machinery | FPL Blended | Per Unit | 43092 | 41040 | 2052 | 0.047619 | 23 | 0.25654 | 0.23265 | 7151 | HVAC | HVAC
Equipment | HE Water Cooled Chiller - Rotary or Screw Compressor - 50 Tons | Water Cooled Positive Displacement Chiller with Integral VFD, 50 Tons | Code-Compliant Water Cooled Positive Displacement Chiller, 50 Tons | Industrial | New | Metal Products and Machinery | FPL Blended | Per Unit | 43092 | 41040 | 2052 | 0.047619 | 23 | 0.25654 | 0.23265 | 7151 | HVAC | HVAC
Equipment | HE Water Cooled Chiller - Rotary or Screw Compressor - 50 Tons | Water Cooled Positive Displacement Chiller with Integral VFD, 50 Tons | Code-Compliant Water Cooled Positive Displacement Chiller, 50 Tons | Industrial | Turnover | Miscellaneous Manufacturing | FPL Blended | Per Unit | 43092 | 41040 | 2052 | 0.047619 | 23 | 0.25654 | 0.23265 | 7151 | HVAC | HVAC
Equipment | HE Water Cooled Chiller - Rotary or Screw Compressor - 50 Tons | Water Cooled Positive Displacement Chiller with Integral VFD, 50 Tons | Code-Compliant Water Cooled Positive Displacement Chiller, 50 Tons | Industrial | New | Miscellaneous Manufacturing | FPL Blended | Per Unit | 43092 | 41040 | 2052 | 0.047619 | 23 | 0.25654 | 0.23265 | 7151 | HVAC | HVAC
Equipment | HE Water Cooled Chiller - Rotary or Screw Compressor - 50 Tons | Water Cooled Positive Displacement Chiller with Integral VFD, 50 Tons | Code-Compliant Water Cooled Positive Displacement Chiller, 50 Tons | Industrial | Turnover | Primary Resources Industries | FPL Blended | Per Unit | 43092 | 41040 | 2052 | 0.047619 | 23 | 0.25654 | 0.23265 | 7151 | HVAC | HVAC
Equipment | HE Water Cooled Chiller - Rotary or Screw Compressor - 50 Tons | Water Cooled Positive Displacement Chiller with Integral VFD, 50 Tons | Code-Compliant Water Cooled Positive Displacement Chiller, 50 Tons | Industrial | New | Primary Resources Industries | FPL Blended | Per Unit | 43092 | 41040 | 2052 | 0.047619 | 23 | 0.25654 | 0.23265 | 7151 | HVAC | HVAC
Equipment | HE Water Cooled Chiller - Rotary or Screw Compressor - 50 Tons | Water Cooled Positive Displacement Chiller with Integral VFD, 50 Tons | Code-Compliant Water Cooled Positive Displacement Chiller, 50 Tons | Industrial | Turnover | Stone/Clay/Glass/Concrete | FPL Blended | Per Unit | 43092 | 41040 | 2052 | 0.047619 | 23 | 0.25654 | 0.23265 | 7151 | HVAC | HVAC
Equipment | HE Water Cooled Chiller - Rotary or Screw Compressor - 50 Tons | Water Cooled Positive Displacement Chiller with Integral VFD, 50 Tons | Code-Compliant Water Cooled Positive Displacement Chiller, 50 Tons | Industrial | New | Stone/Clay/Glass/Concrete | FPL Blended | Per Unit | 43092 | 41040 | 2052 | 0.047619 | 23 | 0.25654 | 0.23265 | 7151 | HVAC | HVAC
Equipment | HE Water Cooled Chiller - Rotary or Screw Compressor - 50 Tons | Water Cooled Positive Displacement Chiller with Integral VFD, 50 Tons | Code-Compliant Water Cooled Positive Displacement Chiller, 50 Tons | Industrial | Turnover | Textiles and Leather | FPL Blended | Per Unit | 43092 | 41040 | 2052 | 0.047619 | 23 | 0.25654 | 0.23265 | 7151 | HVAC | HVAC
Equipment | HE Water Cooled Chiller - Rotary or Screw Compressor - 50 Tons | Water Cooled Positive Displacement Chiller with Integral VFD, 50 Tons | Code-Compliant Water Cooled Positive Displacement Chiller, 50 Tons | Industrial | New | Textiles and Leather | FPL Blended | Per Unit | 43092 | 41040 | 2052 | 0.047619 | 23 | 0.25654 | 0.23265 | 7151 | HVAC | HVAC
Equipment | HE Water Cooled Chiller - Rotary or Screw Compressor - 50 Tons | Water Cooled Positive Displacement Chiller with Integral VFD, 50 Tons | Code-Compliant Water Cooled Positive Displacement Chiller, 50 Tons | Industrial | Turnover | Transportation Equipment | FPL Blended | Per Unit | 43092 | 41040 | 2052 | 0.047619 | 23 | 0.25654 | 0.23265 | 7151 | HVAC | HVAC
Equipment | HE Water Cooled Chiller - Rotary or Screw Compressor - 50 Tons | Water Cooled Positive Displacement Chiller with Integral VFD, 50 Tons | Code-Compliant Water Cooled Positive Displacement Chiller, 50 Tons | Industrial | New | Transportation Equipment | FPL Blended | Per Unit | 43092 | 41040 | 2052 | 0.047619 | 23 | 0.25654 | 0.23265 | 7151 | HVAC | HVAC
Equipment | HE Water Cooled Chiller - Rotary or Screw Compressor - 50 Tons | Water Cooled Positive Displacement Chiller with Integral VFD, 50 Tons | Code-Compliant Water Cooled Positive Displacement Chiller, 50 Tons | Industrial | Turnover | Water and Wastewater | FPL Blended | Per Unit | 43092 | 41040 | 2052 | 0.047619 | 23 | 0.25654 | 0.23265 | 7151 | HVAC | HVAC
Equipment | HE Water Cooled Chiller - Rotary or Screw Compressor - 50 Tons | Water Cooled Positive Displacement Chiller with Integral VFD, 50 Tons | Code-Compliant Water Cooled Positive Displacement Chiller, 50 Tons | Industrial | New | Water and Wastewater | FPL Blended | Per Unit | 43092 | 41040 | 2052 | 0.047619 | 23 | 0.25654 | 0.23265 | 7151 | HVAC | HVAC
Equipment | High Efficiency Refrigeration Compressor - Discus | High Efficiency Refrigeration Compressors | Standard Compressor | Industrial | Turnover | Agriculture and Assembly | FPL Blended | Per Unit | 1957.5 | 1822 | 135.5 | 0.069221 | 16 | 0.016467 | 0.015322 | 315 | Process Cooling | Process Cooling
Equipment | High Efficiency Refrigeration Compressor - Discus | High Efficiency Refrigeration Compressors | Standard Compressor | Industrial | New | Agriculture and Assembly | FPL Blended | Per Unit | 1957.5 | 1822 | 135.5 | 0.069221 | 16 | 0.016467 | 0.015322 | 315 | Process Cooling | Process Cooling
Equipment | High Efficiency Refrigeration Compressor - Discus | High Efficiency Refrigeration Compressors | Standard Compressor | Industrial | Turnover | Chemicals and Plastics | FPL Blended | Per Unit | 1957.5 | 1822 | 135.5 | 0.069221 | 16 | 0.016467 | 0.015322 | 315 | Process Cooling | Process Cooling
Equipment | High Efficiency Refrigeration Compressor - Discus | High Efficiency Refrigeration Compressors | Standard Compressor | Industrial | New | Chemicals and Plastics | FPL Blended | Per Unit | 1957.5 | 1822 | 135.5 | 0.069221 | 16 | 0.016467 | 0.015322 | 315 | Process Cooling | Process Cooling
Equipment | High Efficiency Refrigeration Compressor - Discus | High Efficiency Refrigeration Compressors | Standard Compressor | Industrial | Turnover | Construction | FPL Blended | Per Unit | 1957.5 | 1822 | 135.5 | 0.069221 | 16 | 0.016467 | 0.015322 | 315 | Process Cooling | Process Cooling
Equipment | High Efficiency Refrigeration Compressor - Discus | High Efficiency Refrigeration Compressors | Standard Compressor | Industrial | New | Construction | FPL Blended | Per Unit | 1957.5 | 1822 | 135.5 | 0.069221 | 16 | 0.016467 | 0.015322 | 315 | Process Cooling | Process Cooling
Equipment | High Efficiency Refrigeration Compressor - Discus | High Efficiency Refrigeration Compressors | Standard Compressor | Industrial | Turnover | Electrical and Electronic Equip. | FPL Blended | Per Unit | 1957.5 | 1822 | 135.5 | 0.069221 | 16 | 0.016467 | 0.015322 | 315 | Process Cooling | Process Cooling
Equipment | High Efficiency Refrigeration Compressor - Discus | High Efficiency Refrigeration Compressors | Standard Compressor | Industrial | New | Electrical and Electronic Equip. | FPL Blended | Per Unit | 1957.5 | 1822 | 135.5 | 0.069221 | 16 | 0.016467 | 0.015322 | 315 | Process Cooling | Process Cooling
Equipment | High Efficiency Refrigeration Compressor - Discus | High Efficiency Refrigeration Compressors | Standard Compressor | Industrial | Turnover | Lumber/Furniture/Pulp/Paper | FPL Blended | Per Unit | 1957.5 | 1822 | 135.5 | 0.069221 | 16 | 0.016467 | 0.015322 | 315 | Process Cooling | Process Cooling
Equipment | High Efficiency Refrigeration Compressor - Discus | High Efficiency Refrigeration Compressors | Standard Compressor | Industrial | New | Lumber/Furniture/Pulp/Paper | FPL Blended | Per Unit | 1957.5 | 1822 | 135.5 | 0.069221 | 16 | 0.016467 | 0.015322 | 315 | Process Cooling | Process Cooling
Equipment | High Efficiency Refrigeration Compressor - Discus | High Efficiency Refrigeration Compressors | Standard Compressor | Industrial | Turnover | Metal Products and Machinery | FPL Blended | Per Unit | 1957.5 | 1822 | 135.5 | 0.069221 | 16 | 0.016467 | 0.015322 | 315 | Process Cooling | Process Cooling
Equipment | High Efficiency Refrigeration Compressor - Discus | High Efficiency Refrigeration Compressors | Standard Compressor | Industrial | New | Metal Products and Machinery | FPL Blended | Per Unit | 1957.5 | 1822 | 135.5 | 0.069221 | 16 | 0.016467 | 0.015322 | 315 | Process Cooling | Process Cooling
Equipment | High Efficiency Refrigeration Compressor - Discus | High Efficiency Refrigeration Compressors | Standard Compressor | Industrial | Turnover | Miscellaneous Manufacturing | FPL Blended | Per Unit | 1957.5 | 1822 | 135.5 | 0.069221 | 16 | 0.016467 | 0.015322 | 315 | Process Cooling | Process Cooling
Equipment | High Efficiency Refrigeration Compressor - Discus | High Efficiency Refrigeration Compressors | Standard Compressor | Industrial | New | Miscellaneous Manufacturing | FPL Blended | Per Unit | 1957.5 | 1822 | 135.5 | 0.069221 | 16 | 0.016467 | 0.015322 | 315 | Process Cooling | Process Cooling
Equipment | High Efficiency Refrigeration Compressor - Discus | High Efficiency Refrigeration Compressors | Standard Compressor | Industrial | Turnover | Primary Resources Industries | FPL Blended | Per Unit | 1957.5 | 1822 | 135.5 | 0.069221 | 16 | 0.016467 | 0.015322 | 315 | Process Cooling | Process Cooling
Equipment | High Efficiency Refrigeration Compressor - Discus | High Efficiency Refrigeration Compressors | Standard Compressor | Industrial | New | Primary Resources Industries | FPL Blended | Per Unit | 1957.5 | 1822 | 135.5 | 0.069221 | 16 | 0.016467 | 0.015322 | 315 | Process Cooling | Process Cooling
Equipment | High Efficiency Refrigeration Compressor - Discus | High Efficiency Refrigeration Compressors | Standard Compressor | Industrial | Turnover | Stone/Clay/Glass/Concrete | FPL Blended | Per Unit | 1957.5 | 1822 | 135.5 | 0.069221 | 16 | 0.016467 | 0.015322 | 315 | Process Cooling | Process Cooling
Equipment | High Efficiency Refrigeration Compressor - Discus | High Efficiency Refrigeration Compressors | Standard Compressor | Industrial | New | Stone/Clay/Glass/Concrete | FPL Blended | Per Unit | 1957.5 | 1822 | 135.5 | 0.069221 | 16 | 0.016467 | 0.015322 | 315 | Process Cooling | Process Cooling
Equipment | High Efficiency Refrigeration Compressor - Discus | High Efficiency Refrigeration Compressors | Standard Compressor | Industrial | Turnover | Textiles and Leather | FPL Blended | Per Unit | 1957.5 | 1822 | 135.5 | 0.069221 | 16 | 0.016467 | 0.015322 | 315 | Process Cooling | Process Cooling
Equipment | High Efficiency Refrigeration Compressor - Discus | High Efficiency Refrigeration Compressors | Standard Compressor | Industrial | New | Textiles and Leather | FPL Blended | Per Unit | 1957.5 | 1822 | 135.5 | 0.069221 | 16 | 0.016467 | 0.015322 | 315 | Process Cooling | Process Cooling
Equipment | High Efficiency Refrigeration Compressor - Discus | High Efficiency Refrigeration Compressors | Standard Compressor | Industrial | Turnover | Transportation Equipment | FPL Blended | Per Unit | 1957.5 | 1822 | 135.5 | 0.069221 | 16 | 0.016467 | 0.015322 | 315 | Process Cooling | Process Cooling
Equipment | High Efficiency Refrigeration Compressor - Discus | High Efficiency Refrigeration Compressors | Standard Compressor | Industrial | New | Transportation Equipment | FPL Blended | Per Unit | 1957.5 | 1822 | 135.5 | 0.069221 | 16 | 0.016467 | 0.015322 | 315 | Process Cooling | Process Cooling
Equipment | High Efficiency Refrigeration Compressor - Discus | High Efficiency Refrigeration Compressors | Standard Compressor | Industrial | Turnover | Water and Wastewater | FPL Blended | Per Unit | 1957.5 | 1822 | 135.5 | 0.069221 | 16 | 0.016467 | 0.015322 | 315 | Process Cooling | Process Cooling
Equipment | High Efficiency Refrigeration Compressor - Discus | High Efficiency Refrigeration Compressors | Standard Compressor | Industrial | New | Water and Wastewater | FPL Blended | Per Unit | 1957.5 | 1822 | 135.5 | 0.069221 | 16 | 0.016467 | 0.015322 | 315 | Process Cooling | Process Cooling
Equipment | 20HP Open Drip-Proof (ODP) Motor | High Efficiency 20 HP Open-Drip Proof Motor | 20HP Open-Drip Proof Motor with Current Minimum EPACT Efficiency | Industrial | Turnover | Agriculture and Assembly | FPL Blended | Per Unit | 40801.39 | 40626.65 | 174.74 | 0.0042827 | 15 | 0.021159 | 0.019725 | 1653 | Motors Pumps | Motors Pumps
Equipment | 20HP Open Drip-Proof (ODP) Motor | High Efficiency 20 HP Open-Drip Proof Motor | 20HP Open-Drip Proof Motor with Current Minimum EPACT Efficiency | Industrial | New | Agriculture and Assembly | FPL Blended | Per Unit | 40801.39 | 40626.65 | 174.74 | 0.0042827 | 15 | 0.021159 | 0.019725 | 1653 | Motors Pumps | Motors Pumps
Equipment | 20HP Open Drip-Proof (ODP) Motor | High Efficiency 20 HP Open-Drip Proof Motor | 20HP Open-Drip Proof Motor with Current Minimum EPACT Efficiency | Industrial | Turnover | Chemicals and Plastics | FPL Blended | Per Unit | 40801.39 | 40626.65 | 174.74 | 0.0042827 | 15 | 0.021159 | 0.019725 | 1653 | Motors Pumps | Motors Pumps
Equipment | 20HP Open Drip-Proof (ODP) Motor | High Efficiency 20 HP Open-Drip Proof Motor | 20HP Open-Drip Proof Motor with Current Minimum EPACT Efficiency | Industrial | New | Chemicals and Plastics | FPL Blended | Per Unit | 40801.39 | 40626.65 | 174.74 | 0.0042827 | 15 | 0.021159 | 0.019725 | 1653 | Motors Pumps | Motors Pumps
Equipment | 20HP Open Drip-Proof (ODP) Motor | High Efficiency 20 HP Open-Drip Proof Motor | 20HP Open-Drip Proof Motor with Current Minimum EPACT Efficiency | Industrial | Turnover | Construction | FPL Blended | Per Unit | 40801.39 | 40626.65 | 174.74 | 0.0042827 | 15 | 0.021159 | 0.019725 | 1653 | Motors Pumps | Motors Pumps
Equipment | 20HP Open Drip-Proof (ODP) Motor | High Efficiency 20 HP Open-Drip Proof Motor | 20HP Open-Drip Proof Motor with Current Minimum EPACT Efficiency | Industrial | New | Construction | FPL Blended | Per Unit | 40801.39 | 40626.65 | 174.74 | 0.0042827 | 15 | 0.021159 | 0.019725 | 1653 | Motors Pumps | Motors Pumps
Equipment | 20HP Open Drip-Proof (ODP) Motor | High Efficiency 20 HP Open-Drip Proof Motor | 20HP Open-Drip Proof Motor with Current Minimum EPACT Efficiency | Industrial | Turnover | Electrical and Electronic Equip. | FPL Blended | Per Unit | 40801.39 | 40626.65 | 174.74 | 0.0042827 | 15 | 0.021159 | 0.019725 | 1653 | Motors Pumps | Motors Pumps
Equipment | 20HP Open Drip-Proof (ODP) Motor | High Efficiency 20 HP Open-Drip Proof Motor | 20HP Open-Drip Proof Motor with Current Minimum EPACT Efficiency | Industrial | New | Electrical and Electronic Equip. | FPL Blended | Per Unit | 40801.39 | 40626.65 | 174.74 | 0.0042827 | 15 | 0.021159 | 0.019725 | 1653 | Motors Pumps | Motors Pumps
Equipment | 20HP Open Drip-Proof (ODP) Motor | High Efficiency 20 HP Open-Drip Proof Motor | 20HP Open-Drip Proof Motor with Current Minimum EPACT Efficiency | Industrial | Turnover | Lumber/Furniture/Pulp/Paper | FPL Blended | Per Unit | 40801.39 | 40626.65 | 174.74 | 0.0042827 | 15 | 0.021159 | 0.019725 | 1653 | Motors Pumps | Motors Pumps
Equipment | 20HP Open Drip-Proof (ODP) Motor | High Efficiency 20 HP Open-Drip Proof Motor | 20HP Open-Drip Proof Motor with Current Minimum EPACT Efficiency | Industrial | New | Lumber/Furniture/Pulp/Paper | FPL Blended | Per Unit | 40801.39 | 40626.65 | 174.74 | 0.0042827 | 15 | 0.021159 | 0.019725 | 1653 | Motors Pumps | Motors Pumps
Equipment | 20HP Open Drip-Proof (ODP) Motor | High Efficiency 20 HP Open-Drip Proof Motor | 20HP Open-Drip Proof Motor with Current Minimum EPACT Efficiency | Industrial | Turnover | Metal Products and Machinery | FPL Blended | Per Unit | 40801.39 | 40626.65 | 174.74 | 0.0042827 | 15 | 0.021159 | 0.019725 | 1653 | Motors Pumps | Motors Pumps
Equipment | 20HP Open Drip-Proof (ODP) Motor | High Efficiency 20 HP Open-Drip Proof Motor | 20HP Open-Drip Proof Motor with Current Minimum EPACT Efficiency | Industrial | New | Metal Products and Machinery | FPL Blended | Per Unit | 40801.39 | 40626.65 | 174.74 | 0.0042827 | 15 | 0.021159 | 0.019725 | 1653 | Motors Pumps | Motors Pumps
Equipment | 20HP Open Drip-Proof (ODP) Motor | High Efficiency 20 HP Open-Drip Proof Motor | 20HP Open-Drip Proof Motor with Current Minimum EPACT Efficiency | Industrial | Turnover | Miscellaneous Manufacturing | FPL Blended | Per Unit | 40801.39 | 40626.65 | 174.74 | 0.0042827 | 15 | 0.021159 | 0.019725 | 1653 | Motors Pumps | Motors Pumps
Equipment | 20HP Open Drip-Proof (ODP) Motor | High Efficiency 20 HP Open-Drip Proof Motor | 20HP Open-Drip Proof Motor with Current Minimum EPACT Efficiency | Industrial | New | Miscellaneous Manufacturing | FPL Blended | Per Unit | 40801.39 | 40626.65 | 174.74 | 0.0042827 | 15 | 0.021159 | 0.019725 | 1653 | Motors Pumps | Motors Pumps
Equipment | 20HP Open Drip-Proof (ODP) Motor | High Efficiency 20 HP Open-Drip Proof Motor | 20HP Open-Drip Proof Motor with Current Minimum EPACT Efficiency | Industrial | Turnover | Primary Resources Industries | FPL Blended | Per Unit | 40801.39 | 40626.65 | 174.74 | 0.0042827 | 15 | 0.021159 | 0.019725 | 1653 | Motors Pumps | Motors Pumps
Equipment | 20HP Open Drip-Proof (ODP) Motor | High Efficiency 20 HP Open-Drip Proof Motor | 20HP Open-Drip Proof Motor with Current Minimum EPACT Efficiency | Industrial | New | Primary Resources Industries | FPL Blended | Per Unit | 40801.39 | 40626.65 | 174.74 | 0.0042827 | 15 | 0.021159 | 0.019725 | 1653 | Motors Pumps | Motors Pumps
Equipment | 20HP Open Drip-Proof (ODP) Motor | High Efficiency 20 HP Open-Drip Proof Motor | 20HP Open-Drip Proof Motor with Current Minimum EPACT Efficiency | Industrial | Turnover | Stone/Clay/Glass/Concrete | FPL Blended | Per Unit | 40801.39 | 40626.65 | 174.74 | 0.0042827 | 15 | 0.021159 | 0.019725 | 1653 | Motors Pumps | Motors Pumps
Equipment | 20HP Open Drip-Proof (ODP) Motor | High Efficiency 20 HP Open-Drip Proof Motor | 20HP Open-Drip Proof Motor with Current Minimum EPACT Efficiency | Industrial | New | Stone/Clay/Glass/Concrete | FPL Blended | Per Unit | 40801.39 | 40626.65 | 174.74 | 0.0042827 | 15 | 0.021159 | 0.019725 | 1653 | Motors Pumps | Motors Pumps
Equipment | 20HP Open Drip-Proof (ODP) Motor | High Efficiency 20 HP Open-Drip Proof Motor | 20HP Open-Drip Proof Motor with Current Minimum EPACT Efficiency | Industrial | Turnover | Textiles and Leather | FPL Blended | Per Unit | 40801.39 | 40626.65 | 174.74 | 0.0042827 | 15 | 0.021159 | 0.019725 | 1653 | Motors Pumps | Motors Pumps
Equipment | 20HP Open Drip-Proof (ODP) Motor | High Efficiency 20 HP Open-Drip Proof Motor | 20HP Open-Drip Proof Motor with Current Minimum EPACT Efficiency | Industrial | New | Textiles and Leather | FPL Blended | Per Unit | 40801.39 | 40626.65 | 174.74 | 0.0042827 | 15 | 0.021159 | 0.019725 | 1653 | Motors Pumps | Motors Pumps
Equipment | 20HP Open Drip-Proof (ODP) Motor | High Efficiency 20 HP Open-Drip Proof Motor | 20HP Open-Drip Proof Motor with Current Minimum EPACT Efficiency | Industrial | Turnover | Transportation Equipment | FPL Blended | Per Unit | 40801.39 | 40626.65 | 174.74 | 0.0042827 | 15 | 0.021159 | 0.019725 | 1653 | Motors Pumps | Motors Pumps
Equipment | 20HP Open Drip-Proof (ODP) Motor | High Efficiency 20 HP Open-Drip Proof Motor | 20HP Open-Drip Proof Motor with Current Minimum EPACT Efficiency | Industrial | New | Transportation Equipment | FPL Blended | Per Unit | 40801.39 | 40626.65 | 174.74 | 0.0042827 | 15 | 0.021159 | 0.019725 | 1653 | Motors Pumps | Motors Pumps
Equipment | 20HP Open Drip-Proof (ODP) Motor | High Efficiency 20 HP Open-Drip Proof Motor | 20HP Open-Drip Proof Motor with Current Minimum EPACT Efficiency | Industrial | Turnover | Water and Wastewater | FPL Blended | Per Unit | 40801.39 | 40626.65 | 174.74 | 0.0042827 | 15 | 0.021236 | 0.01976 | 1653 | Motors Pumps | Motors Pumps
Equipment | 20HP Open Drip-Proof (ODP) Motor | High Efficiency 20 HP Open-Drip Proof Motor | 20HP Open-Drip Proof Motor with Current Minimum EPACT Efficiency | Industrial | New | Water and Wastewater | FPL Blended | Per Unit | 40801.39 | 40626.65 | 174.74 | 0.0042827 | 15 | 0.021236 | 0.01976 | 1653 | Motors Pumps | Motors Pumps
NonEquipment | Auto Closer on Refrigerator Door | One Medium Temperature Walk-In Refrigerator Door with Auto-Closer |  | Industrial | Existing | Agriculture and Assembly | FPL Blended | Per Refrigerated Case | 1252.21 | 1213.18 | 39.03 | 0.031169 | 8 | 0.0047433 | 0.0044135 | 161.35 | Process Cooling |  | Process Cooling
NonEquipment | Auto Closer on Refrigerator Door | One Medium Temperature Walk-In Refrigerator Door with Auto-Closer | One Medium Temperature Walk-In Refrigerator Door without Auto-Closer | Industrial | New | Agriculture and Assembly | FPL Blended | Per Refrigerated Case | 1252.21 | 1213.18 | 39.03 | 0.031169 | 8 | 0.0047433 | 0.0044135 | 161.35 | Process Cooling |  | Process Cooling
NonEquipment | Auto Closer on Refrigerator Door | One Medium Temperature Walk-In Refrigerator Door with Auto-Closer |  | Industrial | Existing | Chemicals and Plastics | FPL Blended | Per Refrigerated Case | 1252.21 | 1213.18 | 39.03 | 0.031169 | 8 | 0.0047433 | 0.0044135 | 161.35 | Process Cooling |  | Process Cooling
NonEquipment | Auto Closer on Refrigerator Door | One Medium Temperature Walk-In Refrigerator Door with Auto-Closer | One Medium Temperature Walk-In Refrigerator Door without Auto-Closer | Industrial | New | Chemicals and Plastics | FPL Blended | Per Refrigerated Case | 1252.21 | 1213.18 | 39.03 | 0.031169 | 8 | 0.0047433 | 0.0044135 | 161.35 | Process Cooling |  | Process Cooling
NonEquipment | Auto Closer on Refrigerator Door | One Medium Temperature Walk-In Refrigerator Door with Auto-Closer |  | Industrial | Existing | Construction | FPL Blended | Per Refrigerated Case | 1252.21 | 1213.18 | 39.03 | 0.031169 | 8 | 0.0047433 | 0.0044135 | 161.35 | Process Cooling |  | Process Cooling
NonEquipment | Auto Closer on Refrigerator Door | One Medium Temperature Walk-In Refrigerator Door with Auto-Closer | One Medium Temperature Walk-In Refrigerator Door without Auto-Closer | Industrial | New | Construction | FPL Blended | Per Refrigerated Case | 1252.21 | 1213.18 | 39.03 | 0.031169 | 8 | 0.0047433 | 0.0044135 | 161.35 | Process Cooling |  | Process Cooling
NonEquipment | Auto Closer on Refrigerator Door | One Medium Temperature Walk-In Refrigerator Door with Auto-Closer |  | Industrial | Existing | Electrical and Electronic Equip. | FPL Blended | Per Refrigerated Case | 1252.21 | 1213.18 | 39.03 | 0.031169 | 8 | 0.0047433 | 0.0044135 | 161.35 | Process Cooling |  | Process Cooling
NonEquipment | Auto Closer on Refrigerator Door | One Medium Temperature Walk-In Refrigerator Door with Auto-Closer | One Medium Temperature Walk-In Refrigerator Door without Auto-Closer | Industrial | New | Electrical and Electronic Equip. | FPL Blended | Per Refrigerated Case | 1252.21 | 1213.18 | 39.03 | 0.031169 | 8 | 0.0047433 | 0.0044135 | 161.35 | Process Cooling |  | Process Cooling
NonEquipment | Auto Closer on Refrigerator Door | One Medium Temperature Walk-In Refrigerator Door with Auto-Closer |  | Industrial | Existing | Lumber/Furniture/Pulp/Paper | FPL Blended | Per Refrigerated Case | 1252.21 | 1213.18 | 39.03 | 0.031169 | 8 | 0.0047433 | 0.0044135 | 161.35 | Process Cooling |  | Process Cooling
NonEquipment | Auto Closer on Refrigerator Door | One Medium Temperature Walk-In Refrigerator Door with Auto-Closer | One Medium Temperature Walk-In Refrigerator Door without Auto-Closer | Industrial | New | Lumber/Furniture/Pulp/Paper | FPL Blended | Per Refrigerated Case | 1252.21 | 1213.18 | 39.03 | 0.031169 | 8 | 0.0047433 | 0.0044135 | 161.35 | Process Cooling |  | Process Cooling
NonEquipment | Auto Closer on Refrigerator Door | One Medium Temperature Walk-In Refrigerator Door with Auto-Closer |  | Industrial | Existing | Metal Products and Machinery | FPL Blended | Per Refrigerated Case | 1252.21 | 1213.18 | 39.03 | 0.031169 | 8 | 0.0047433 | 0.0044135 | 161.35 | Process Cooling |  | Process Cooling
NonEquipment | Auto Closer on Refrigerator Door | One Medium Temperature Walk-In Refrigerator Door with Auto-Closer | One Medium Temperature Walk-In Refrigerator Door without Auto-Closer | Industrial | New | Metal Products and Machinery | FPL Blended | Per Refrigerated Case | 1252.21 | 1213.18 | 39.03 | 0.031169 | 8 | 0.0047433 | 0.0044135 | 161.35 | Process Cooling |  | Process Cooling
NonEquipment | Auto Closer on Refrigerator Door | One Medium Temperature Walk-In Refrigerator Door with Auto-Closer |  | Industrial | Existing | Miscellaneous Manufacturing | FPL Blended | Per Refrigerated Case | 1252.21 | 1213.18 | 39.03 | 0.031169 | 8 | 0.0047433 | 0.0044135 | 161.35 | Process Cooling |  | Process Cooling
NonEquipment | Auto Closer on Refrigerator Door | One Medium Temperature Walk-In Refrigerator Door with Auto-Closer | One Medium Temperature Walk-In Refrigerator Door without Auto-Closer | Industrial | New | Miscellaneous Manufacturing | FPL Blended | Per Refrigerated Case | 1252.21 | 1213.18 | 39.03 | 0.031169 | 8 | 0.0047433 | 0.0044135 | 161.35 | Process Cooling |  | Process Cooling
NonEquipment | Auto Closer on Refrigerator Door | One Medium Temperature Walk-In Refrigerator Door with Auto-Closer |  | Industrial | Existing | Primary Resources Industries | FPL Blended | Per Refrigerated Case | 1252.21 | 1213.18 | 39.03 | 0.031169 | 8 | 0.0047433 | 0.0044135 | 161.35 | Process Cooling |  | Process Cooling
NonEquipment | Auto Closer on Refrigerator Door | One Medium Temperature Walk-In Refrigerator Door with Auto-Closer | One Medium Temperature Walk-In Refrigerator Door without Auto-Closer | Industrial | New | Primary Resources Industries | FPL Blended | Per Refrigerated Case | 1252.21 | 1213.18 | 39.03 | 0.031169 | 8 | 0.0047433 | 0.0044135 | 161.35 | Process Cooling |  | Process Cooling
NonEquipment | Auto Closer on Refrigerator Door | One Medium Temperature Walk-In Refrigerator Door with Auto-Closer |  | Industrial | Existing | Stone/Clay/Glass/Concrete | FPL Blended | Per Refrigerated Case | 1252.21 | 1213.18 | 39.03 | 0.031169 | 8 | 0.0047433 | 0.0044135 | 161.35 | Process Cooling |  | Process Cooling
NonEquipment | Auto Closer on Refrigerator Door | One Medium Temperature Walk-In Refrigerator Door with Auto-Closer | One Medium Temperature Walk-In Refrigerator Door without Auto-Closer | Industrial | New | Stone/Clay/Glass/Concrete | FPL Blended | Per Refrigerated Case | 1252.21 | 1213.18 | 39.03 | 0.031169 | 8 | 0.0047433 | 0.0044135 | 161.35 | Process Cooling |  | Process Cooling
NonEquipment | Auto Closer on Refrigerator Door | One Medium Temperature Walk-In Refrigerator Door with Auto-Closer |  | Industrial | Existing | Textiles and Leather | FPL Blended | Per Refrigerated Case | 1252.21 | 1213.18 | 39.03 | 0.031169 | 8 | 0.0047433 | 0.0044135 | 161.35 | Process Cooling |  | Process Cooling
NonEquipment | Auto Closer on Refrigerator Door | One Medium Temperature Walk-In Refrigerator Door with Auto-Closer | One Medium Temperature Walk-In Refrigerator Door without Auto-Closer | Industrial | New | Textiles and Leather | FPL Blended | Per Refrigerated Case | 1252.21 | 1213.18 | 39.03 | 0.031169 | 8 | 0.0047433 | 0.0044135 | 161.35 | Process Cooling |  | Process Cooling
NonEquipment | Auto Closer on Refrigerator Door | One Medium Temperature Walk-In Refrigerator Door with Auto-Closer |  | Industrial | Existing | Transportation Equipment | FPL Blended | Per Refrigerated Case | 1252.21 | 1213.18 | 39.03 | 0.031169 | 8 | 0.0047433 | 0.0044135 | 161.35 | Process Cooling |  | Process Cooling
NonEquipment | Auto Closer on Refrigerator Door | One Medium Temperature Walk-In Refrigerator Door with Auto-Closer | One Medium Temperature Walk-In Refrigerator Door without Auto-Closer | Industrial | New | Transportation Equipment | FPL Blended | Per Refrigerated Case | 1252.21 | 1213.18 | 39.03 | 0.031169 | 8 | 0.0047433 | 0.0044135 | 161.35 | Process Cooling |  | Process Cooling
NonEquipment | Auto Closer on Refrigerator Door | One Medium Temperature Walk-In Refrigerator Door with Auto-Closer |  | Industrial | Existing | Water and Wastewater | FPL Blended | Per Refrigerated Case | 1252.21 | 1213.18 | 39.03 | 0.031169 | 8 | 0.0047433 | 0.0044135 | 161.35 | Process Cooling |  | Process Cooling
NonEquipment | Auto Closer on Refrigerator Door | One Medium Temperature Walk-In Refrigerator Door with Auto-Closer | One Medium Temperature Walk-In Refrigerator Door without Auto-Closer | Industrial | New | Water and Wastewater | FPL Blended | Per Refrigerated Case | 1252.21 | 1213.18 | 39.03 | 0.031169 | 8 | 0.0047433 | 0.0044135 | 161.35 | Process Cooling |  | Process Cooling
NonEquipment | Auto Off Time Switch | Auto-Off Time Switch on Interior Lighting, 500 Watts Controlled |  | Industrial | Existing | Agriculture and Assembly | FPL Blended | Per 500W Controlled | 2372.5 | 1803.1 | 569.4 | 0.24 | 10 | 0.071355 | 0.064377 | 282 | Interior Lighting High Bay |  | Interior Lighting High Bay
NonEquipment | Auto Off Time Switch | Auto-Off Time Switch on Interior Lighting, 500 Watts Controlled | 500 Watts of Lighting, Manually Controlled | Industrial | New | Agriculture and Assembly | FPL Blended | Per 500W Controlled | 2372.5 | 1803.1 | 569.4 | 0.24 | 10 | 0.071355 | 0.064377 | 282 | Interior Lighting High Bay |  | Interior Lighting High Bay
NonEquipment | Auto Off Time Switch | Auto-Off Time Switch on Interior Lighting, 500 Watts Controlled |  | Industrial | Existing | Chemicals and Plastics | FPL Blended | Per 500W Controlled | 2372.5 | 1803.1 | 569.4 | 0.24 | 10 | 0.071355 | 0.064377 | 282 | Interior Lighting High Bay |  | Interior Lighting High Bay
NonEquipment | Auto Off Time Switch | Auto-Off Time Switch on Interior Lighting, 500 Watts Controlled | 500 Watts of Lighting, Manually Controlled | Industrial | New | Chemicals and Plastics | FPL Blended | Per 500W Controlled | 2372.5 | 1803.1 | 569.4 | 0.24 | 10 | 0.071355 | 0.064377 | 282 | Interior Lighting High Bay |  | Interior Lighting High Bay
NonEquipment | Auto Off Time Switch | Auto-Off Time Switch on Interior Lighting, 500 Watts Controlled |  | Industrial | Existing | Construction | FPL Blended | Per 500W Controlled | 2372.5 | 1803.1 | 569.4 | 0.24 | 10 | 0.071355 | 0.064377 | 282 | Interior Lighting High Bay |  | Interior Lighting High Bay
NonEquipment | Auto Off Time Switch | Auto-Off Time Switch on Interior Lighting, 500 Watts Controlled | 500 Watts of Lighting, Manually Controlled | Industrial | New | Construction | FPL Blended | Per 500W Controlled | 2372.5 | 1803.1 | 569.4 | 0.24 | 10 | 0.071355 | 0.064377 | 282 | Interior Lighting High Bay |  | Interior Lighting High Bay
NonEquipment | Auto Off Time Switch | Auto-Off Time Switch on Interior Lighting, 500 Watts Controlled |  | Industrial | Existing | Electrical and Electronic Equip. | FPL Blended | Per 500W Controlled | 2372.5 | 1803.1 | 569.4 | 0.24 | 10 | 0.071355 | 0.064377 | 282 | Interior Lighting High Bay |  | Interior Lighting High Bay
NonEquipment | Auto Off Time Switch | Auto-Off Time Switch on Interior Lighting, 500 Watts Controlled | 500 Watts of Lighting, Manually Controlled | Industrial | New | Electrical and Electronic Equip. | FPL Blended | Per 500W Controlled | 2372.5 | 1803.1 | 569.4 | 0.24 | 10 | 0.071355 | 0.064377 | 282 | Interior Lighting High Bay |  | Interior Lighting High Bay
NonEquipment | Auto Off Time Switch | Auto-Off Time Switch on Interior Lighting, 500 Watts Controlled |  | Industrial | Existing | Lumber/Furniture/Pulp/Paper | FPL Blended | Per 500W Controlled | 2281.5 | 1733.94 | 547.56 | 0.24 | 10 | 0.068618 | 0.061908 | 282 | Interior Lighting High Bay |  | Interior Lighting High Bay
NonEquipment | Auto Off Time Switch | Auto-Off Time Switch on Interior Lighting, 500 Watts Controlled | 500 Watts of Lighting, Manually Controlled | Industrial | New | Lumber/Furniture/Pulp/Paper | FPL Blended | Per 500W Controlled | 2281.5 | 1733.94 | 547.56 | 0.24 | 10 | 0.068618 | 0.061908 | 282 | Interior Lighting High Bay |  | Interior Lighting High Bay
NonEquipment | Auto Off Time Switch | Auto-Off Time Switch on Interior Lighting, 500 Watts Controlled |  | Industrial | Existing | Metal Products and Machinery | FPL Blended | Per 500W Controlled | 2372.5 | 1803.1 | 569.4 | 0.24 | 10 | 0.071355 | 0.064377 | 282 | Interior Lighting High Bay |  | Interior Lighting High Bay
NonEquipment | Auto Off Time Switch | Auto-Off Time Switch on Interior Lighting, 500 Watts Controlled | 500 Watts of Lighting, Manually Controlled | Industrial | New | Metal Products and Machinery | FPL Blended | Per 500W Controlled | 2372.5 | 1803.1 | 569.4 | 0.24 | 10 | 0.071355 | 0.064377 | 282 | Interior Lighting High Bay |  | Interior Lighting High Bay
NonEquipment | Auto Off Time Switch | Auto-Off Time Switch on Interior Lighting, 500 Watts Controlled |  | Industrial | Existing | Miscellaneous Manufacturing | FPL Blended | Per 500W Controlled | 2336 | 1775.36 | 560.64 | 0.24 | 10 | 0.070257 | 0.063386 | 282 | Interior Lighting High Bay |  | Interior Lighting High Bay
NonEquipment | Auto Off Time Switch | Auto-Off Time Switch on Interior Lighting, 500 Watts Controlled | 500 Watts of Lighting, Manually Controlled | Industrial | New | Miscellaneous Manufacturing | FPL Blended | Per 500W Controlled | 2336 | 1775.36 | 560.64 | 0.24 | 10 | 0.070257 | 0.063386 | 282 | Interior Lighting High Bay |  | Interior Lighting High Bay
NonEquipment | Auto Off Time Switch | Auto-Off Time Switch on Interior Lighting, 500 Watts Controlled |  | Industrial | Existing | Primary Resources Industries | FPL Blended | Per 500W Controlled | 2372.5 | 1803.1 | 569.4 | 0.24 | 10 | 0.071355 | 0.064377 | 282 | Interior Lighting High Bay |  | Interior Lighting High Bay
NonEquipment | Auto Off Time Switch | Auto-Off Time Switch on Interior Lighting, 500 Watts Controlled | 500 Watts of Lighting, Manually Controlled | Industrial | New | Primary Resources Industries | FPL Blended | Per 500W Controlled | 2372.5 | 1803.1 | 569.4 | 0.24 | 10 | 0.071355 | 0.064377 | 282 | Interior Lighting High Bay |  | Interior Lighting High Bay
NonEquipment | Auto Off Time Switch | Auto-Off Time Switch on Interior Lighting, 500 Watts Controlled |  | Industrial | Existing | Stone/Clay/Glass/Concrete | FPL Blended | Per 500W Controlled | 2372.5 | 1803.1 | 569.4 | 0.24 | 10 | 0.071355 | 0.064377 | 282 | Interior Lighting High Bay |  | Interior Lighting High Bay
NonEquipment | Auto Off Time Switch | Auto-Off Time Switch on Interior Lighting, 500 Watts Controlled | 500 Watts of Lighting, Manually Controlled | Industrial | New | Stone/Clay/Glass/Concrete | FPL Blended | Per 500W Controlled | 2372.5 | 1803.1 | 569.4 | 0.24 | 10 | 0.071355 | 0.064377 | 282 | Interior Lighting High Bay |  | Interior Lighting High Bay
NonEquipment | Auto Off Time Switch | Auto-Off Time Switch on Interior Lighting, 500 Watts Controlled |  | Industrial | Existing | Textiles and Leather | FPL Blended | Per 500W Controlled | 2372.5 | 1803.1 | 569.4 | 0.24 | 10 | 0.071355 | 0.064377 | 282 | Interior Lighting High Bay |  | Interior Lighting High Bay
NonEquipment | Auto Off Time Switch | Auto-Off Time Switch on Interior Lighting, 500 Watts Controlled | 500 Watts of Lighting, Manually Controlled | Industrial | New | Textiles and Leather | FPL Blended | Per 500W Controlled | 2372.5 | 1803.1 | 569.4 | 0.24 | 10 | 0.071355 | 0.064377 | 282 | Interior Lighting High Bay |  | Interior Lighting High Bay
NonEquipment | Auto Off Time Switch | Auto-Off Time Switch on Interior Lighting, 500 Watts Controlled |  | Industrial | Existing | Transportation Equipment | FPL Blended | Per 500W Controlled | 2299.5 | 1747.62 | 551.88 | 0.24 | 10 | 0.069159 | 0.062396 | 282 | Interior Lighting High Bay |  | Interior Lighting High Bay
NonEquipment | Auto Off Time Switch | Auto-Off Time Switch on Interior Lighting, 500 Watts Controlled | 500 Watts of Lighting, Manually Controlled | Industrial | New | Transportation Equipment | FPL Blended | Per 500W Controlled | 2299.5 | 1747.62 | 551.88 | 0.24 | 10 | 0.069159 | 0.062396 | 282 | Interior Lighting High Bay |  | Interior Lighting High Bay
NonEquipment | Auto Off Time Switch | Auto-Off Time Switch on Interior Lighting, 500 Watts Controlled |  | Industrial | Existing | Water and Wastewater | FPL Blended | Per 500W Controlled | 2372.5 | 1803.1 | 569.4 | 0.24 | 10 | 0.068947 | 0.064275 | 282 | Interior Lighting High Bay |  | Interior Lighting High Bay
NonEquipment | Auto Off Time Switch | Auto-Off Time Switch on Interior Lighting, 500 Watts Controlled | 500 Watts of Lighting, Manually Controlled | Industrial | New | Water and Wastewater | FPL Blended | Per 500W Controlled | 2372.5 | 1803.1 | 569.4 | 0.24 | 10 | 0.068947 | 0.064275 | 282 | Interior Lighting High Bay |  | Interior Lighting High Bay
NonEquipment | Chilled Water Reset | One Chiller with Reset of Chilled Water Temperature Setpoint |  | Industrial | Existing | Agriculture and Assembly | FPL Blended | Per End Use Consumption | 128184 | 113534.4 | 14649.6 | 0.11429 | 10 | 1.8315 | 1.6609 | 742 | HVAC |  | HVAC
NonEquipment | Chilled Water Reset | One Chiller with Reset of Chilled Water Temperature Setpoint | One Chiller with Fixed Chilled Water Temperature | Industrial | New | Agriculture and Assembly | FPL Blended | Per End Use Consumption | 128184 | 113534.4 | 14649.6 | 0.11429 | 10 | 1.8315 | 1.6609 | 742 | HVAC |  | HVAC
NonEquipment | Chilled Water Reset | One Chiller with Reset of Chilled Water Temperature Setpoint |  | Industrial | Existing | Chemicals and Plastics | FPL Blended | Per End Use Consumption | 194195.75 | 172001.95 | 22193.8 | 0.11429 | 10 | 2.7746 | 2.5162 | 742 | HVAC |  | HVAC
NonEquipment | Chilled Water Reset | One Chiller with Reset of Chilled Water Temperature Setpoint | One Chiller with Fixed Chilled Water Temperature | Industrial | New | Chemicals and Plastics | FPL Blended | Per End Use Consumption | 194195.75 | 172001.95 | 22193.8 | 0.11429 | 10 | 2.7746 | 2.5162 | 742 | HVAC |  | HVAC
NonEquipment | Chilled Water Reset | One Chiller with Reset of Chilled Water Temperature Setpoint |  | Industrial | Existing | Construction | FPL Blended | Per End Use Consumption | 50648.5 | 44860.1 | 5788.4 | 0.11429 | 10 | 0.72365 | 0.65626 | 742 | HVAC |  | HVAC
NonEquipment | Chilled Water Reset | One Chiller with Reset of Chilled Water Temperature Setpoint | One Chiller with Fixed Chilled Water Temperature | Industrial | New | Construction | FPL Blended | Per End Use Consumption | 50648.5 | 44860.1 | 5788.4 | 0.11429 | 10 | 0.72365 | 0.65626 | 742 | HVAC |  | HVAC
NonEquipment | Chilled Water Reset | One Chiller with Reset of Chilled Water Temperature Setpoint |  | Industrial | Existing | Electrical and Electronic Equip. | FPL Blended | Per End Use Consumption | 135784.25 | 120266.05 | 15518.2 | 0.11429 | 10 | 1.9401 | 1.7594 | 742 | HVAC |  | HVAC
NonEquipment | Chilled Water Reset | One Chiller with Reset of Chilled Water Temperature Setpoint | One Chiller with Fixed Chilled Water Temperature | Industrial | New | Electrical and Electronic Equip. | FPL Blended | Per End Use Consumption | 135784.25 | 120266.05 | 15518.2 | 0.11429 | 10 | 1.9401 | 1.7594 | 742 | HVAC |  | HVAC
NonEquipment | Chilled Water Reset | One Chiller with Reset of Chilled Water Temperature Setpoint |  | Industrial | Existing | Lumber/Furniture/Pulp/Paper | FPL Blended | Per End Use Consumption | 267919.75 | 237300.35 | 30619.4 | 0.11429 | 10 | 3.828 | 3.4715 | 742 | HVAC |  | HVAC
NonEquipment | Chilled Water Reset | One Chiller with Reset of Chilled Water Temperature Setpoint | One Chiller with Fixed Chilled Water Temperature | Industrial | New | Lumber/Furniture/Pulp/Paper | FPL Blended | Per End Use Consumption | 267919.75 | 237300.35 | 30619.4 | 0.11429 | 10 | 3.828 | 3.4715 | 742 | HVAC |  | HVAC
NonEquipment | Chilled Water Reset | One Chiller with Reset of Chilled Water Temperature Setpoint |  | Industrial | Existing | Metal Products and Machinery | FPL Blended | Per End Use Consumption | 96612.25 | 85570.85 | 11041.4 | 0.11429 | 10 | 1.3804 | 1.2518 | 742 | HVAC |  | HVAC
NonEquipment | Chilled Water Reset | One Chiller with Reset of Chilled Water Temperature Setpoint | One Chiller with Fixed Chilled Water Temperature | Industrial | New | Metal Products and Machinery | FPL Blended | Per End Use Consumption | 96612.25 | 85570.85 | 11041.4 | 0.11429 | 10 | 1.3804 | 1.2518 | 742 | HVAC |  | HVAC
NonEquipment | Chilled Water Reset | One Chiller with Reset of Chilled Water Temperature Setpoint |  | Industrial | Existing | Miscellaneous Manufacturing | FPL Blended | Per End Use Consumption | 50648.5 | 44860.1 | 5788.4 | 0.11429 | 10 | 0.72365 | 0.65626 | 742 | HVAC |  | HVAC
NonEquipment | Chilled Water Reset | One Chiller with Reset of Chilled Water Temperature Setpoint | One Chiller with Fixed Chilled Water Temperature | Industrial | New | Miscellaneous Manufacturing | FPL Blended | Per End Use Consumption | 50648.5 | 44860.1 | 5788.4 | 0.11429 | 10 | 0.72365 | 0.65626 | 742 | HVAC |  | HVAC
NonEquipment | Chilled Water Reset | One Chiller with Reset of Chilled Water Temperature Setpoint |  | Industrial | Existing | Primary Resources Industries | FPL Blended | Per End Use Consumption | 354361 | 313862.6 | 40498.4 | 0.11429 | 10 | 5.063 | 4.5915 | 742 | HVAC |  | HVAC
NonEquipment | Chilled Water Reset | One Chiller with Reset of Chilled Water Temperature Setpoint | One Chiller with Fixed Chilled Water Temperature | Industrial | New | Primary Resources Industries | FPL Blended | Per End Use Consumption | 354361 | 313862.6 | 40498.4 | 0.11429 | 10 | 5.063 | 4.5915 | 742 | HVAC |  | HVAC
NonEquipment | Chilled Water Reset | One Chiller with Reset of Chilled Water Temperature Setpoint |  | Industrial | Existing | Stone/Clay/Glass/Concrete | FPL Blended | Per End Use Consumption | 87151.75 | 77191.55 | 9960.2 | 0.11429 | 10 | 1.2452 | 1.1292 | 742 | HVAC |  | HVAC
NonEquipment | Chilled Water Reset | One Chiller with Reset of Chilled Water Temperature Setpoint | One Chiller with Fixed Chilled Water Temperature | Industrial | New | Stone/Clay/Glass/Concrete | FPL Blended | Per End Use Consumption | 87151.75 | 77191.55 | 9960.2 | 0.11429 | 10 | 1.2452 | 1.1292 | 742 | HVAC |  | HVAC
NonEquipment | Chilled Water Reset | One Chiller with Reset of Chilled Water Temperature Setpoint |  | Industrial | Existing | Textiles and Leather | FPL Blended | Per End Use Consumption | 101969 | 90315.4 | 11653.6 | 0.11429 | 10 | 1.4569 | 1.3212 | 742 | HVAC |  | HVAC
NonEquipment | Chilled Water Reset | One Chiller with Reset of Chilled Water Temperature Setpoint | One Chiller with Fixed Chilled Water Temperature | Industrial | New | Textiles and Leather | FPL Blended | Per End Use Consumption | 101969 | 90315.4 | 11653.6 | 0.11429 | 10 | 1.4569 | 1.3212 | 742 | HVAC |  | HVAC
NonEquipment | Chilled Water Reset | One Chiller with Reset of Chilled Water Temperature Setpoint |  | Industrial | Existing | Transportation Equipment | FPL Blended | Per End Use Consumption | 309057 | 273736.2 | 35320.8 | 0.11429 | 10 | 4.4157 | 4.0045 | 742 | HVAC |  | HVAC
NonEquipment | Chilled Water Reset | One Chiller with Reset of Chilled Water Temperature Setpoint | One Chiller with Fixed Chilled Water Temperature | Industrial | New | Transportation Equipment | FPL Blended | Per End Use Consumption | 309057 | 273736.2 | 35320.8 | 0.11429 | 10 | 4.4157 | 4.0045 | 742 | HVAC |  | HVAC
NonEquipment | Chilled Water Reset | One Chiller with Reset of Chilled Water Temperature Setpoint |  | Industrial | Existing | Water and Wastewater | FPL Blended | Per End Use Consumption | 50648.5 | 44860.1 | 5788.4 | 0.11429 | 10 | 0.72365 | 0.65626 | 742 | HVAC |  | HVAC
NonEquipment | Chilled Water Reset | One Chiller with Reset of Chilled Water Temperature Setpoint | One Chiller with Fixed Chilled Water Temperature | Industrial | New | Water and Wastewater | FPL Blended | Per End Use Consumption | 50648.5 | 44860.1 | 5788.4 | 0.11429 | 10 | 0.72365 | 0.65626 | 742 | HVAC |  | HVAC
NonEquipment | Demand Defrost | Walk-In Freezer System with Demand-Controlled Electric Defrost Cycle |  | Industrial | Existing | Agriculture and Assembly | FPL Blended | Per End Use Consumption | 1055503.68 | 738852.58 | 316651.1 | 0.3 | 10 | 38.4828 | 35.807 | 637 | Process Cooling |  | Process Cooling
NonEquipment | Demand Defrost | Walk-In Freezer System with Demand-Controlled Electric Defrost Cycle | Walk-In Freezer System with Timer-Controlled Electric Defrost Cycle | Industrial | New | Agriculture and Assembly | FPL Blended | Per End Use Consumption | 1055503.68 | 738852.58 | 316651.1 | 0.3 | 10 | 38.4828 | 35.807 | 637 | Process Cooling |  | Process Cooling
NonEquipment | Demand Defrost | Walk-In Freezer System with Demand-Controlled Electric Defrost Cycle |  | Industrial | Existing | Chemicals and Plastics | FPL Blended | Per End Use Consumption | 1098593.1 | 769015.17 | 329577.93 | 0.3 | 10 | 40.0538 | 37.2688 | 637 | Process Cooling |  | Process Cooling
NonEquipment | Demand Defrost | Walk-In Freezer System with Demand-Controlled Electric Defrost Cycle | Walk-In Freezer System with Timer-Controlled Electric Defrost Cycle | Industrial | New | Chemicals and Plastics | FPL Blended | Per End Use Consumption | 1098593.1 | 769015.17 | 329577.93 | 0.3 | 10 | 40.0538 | 37.2688 | 637 | Process Cooling |  | Process Cooling
NonEquipment | Demand Defrost | Walk-In Freezer System with Demand-Controlled Electric Defrost Cycle |  | Industrial | Existing | Construction | FPL Blended | Per End Use Consumption | 62514.72 | 43760.3 | 18754.42 | 0.3 | 10 | 2.2792 | 2.1208 | 637 | Process Cooling |  | Process Cooling
NonEquipment | Demand Defrost | Walk-In Freezer System with Demand-Controlled Electric Defrost Cycle | Walk-In Freezer System with Timer-Controlled Electric Defrost Cycle | Industrial | New | Construction | FPL Blended | Per End Use Consumption | 62514.72 | 43760.3 | 18754.42 | 0.3 | 10 | 2.2792 | 2.1208 | 637 | Process Cooling |  | Process Cooling
NonEquipment | Demand Defrost | Walk-In Freezer System with Demand-Controlled Electric Defrost Cycle |  | Industrial | Existing | Electrical and Electronic Equip. | FPL Blended | Per End Use Consumption | 375540.44 | 262878.31 | 112662.13 | 0.3 | 10 | 13.6919 | 12.7399 | 637 | Process Cooling |  | Process Cooling
NonEquipment | Demand Defrost | Walk-In Freezer System with Demand-Controlled Electric Defrost Cycle | Walk-In Freezer System with Timer-Controlled Electric Defrost Cycle | Industrial | New | Electrical and Electronic Equip. | FPL Blended | Per End Use Consumption | 375540.44 | 262878.31 | 112662.13 | 0.3 | 10 | 13.6919 | 12.7399 | 637 | Process Cooling |  | Process Cooling
NonEquipment | Demand Defrost | Walk-In Freezer System with Demand-Controlled Electric Defrost Cycle |  | Industrial | Existing | Lumber/Furniture/Pulp/Paper | FPL Blended | Per End Use Consumption | 168406.7 | 117884.69 | 50522.01 | 0.3 | 10 | 6.14 | 5.713 | 637 | Process Cooling |  | Process Cooling
NonEquipment | Demand Defrost | Walk-In Freezer System with Demand-Controlled Electric Defrost Cycle | Walk-In Freezer System with Timer-Controlled Electric Defrost Cycle | Industrial | New | Lumber/Furniture/Pulp/Paper | FPL Blended | Per End Use Consumption | 168406.7 | 117884.69 | 50522.01 | 0.3 | 10 | 6.14 | 5.713 | 637 | Process Cooling |  | Process Cooling
NonEquipment | Demand Defrost | Walk-In Freezer System with Demand-Controlled Electric Defrost Cycle |  | Industrial | Existing | Metal Products and Machinery | FPL Blended | Per End Use Consumption | 45269.74 | 31688.82 | 13580.92 | 0.3 | 10 | 1.6505 | 1.5357 | 637 | Process Cooling |  | Process Cooling
NonEquipment | Demand Defrost | Walk-In Freezer System with Demand-Controlled Electric Defrost Cycle | Walk-In Freezer System with Timer-Controlled Electric Defrost Cycle | Industrial | New | Metal Products and Machinery | FPL Blended | Per End Use Consumption | 45269.74 | 31688.82 | 13580.92 | 0.3 | 10 | 1.6505 | 1.5357 | 637 | Process Cooling |  | Process Cooling
NonEquipment | Demand Defrost | Walk-In Freezer System with Demand-Controlled Electric Defrost Cycle |  | Industrial | Existing | Miscellaneous Manufacturing | FPL Blended | Per End Use Consumption | 62514.72 | 43760.3 | 18754.42 | 0.3 | 10 | 2.2792 | 2.1208 | 637 | Process Cooling |  | Process Cooling
NonEquipment | Demand Defrost | Walk-In Freezer System with Demand-Controlled Electric Defrost Cycle | Walk-In Freezer System with Timer-Controlled Electric Defrost Cycle | Industrial | New | Miscellaneous Manufacturing | FPL Blended | Per End Use Consumption | 62514.72 | 43760.3 | 18754.42 | 0.3 | 10 | 2.2792 | 2.1208 | 637 | Process Cooling |  | Process Cooling
NonEquipment | Demand Defrost | Walk-In Freezer System with Demand-Controlled Electric Defrost Cycle |  | Industrial | Existing | Primary Resources Industries | FPL Blended | Per End Use Consumption | 579127.12 | 405388.98 | 173738.14 | 0.3 | 10 | 21.1145 | 19.6464 | 637 | Process Cooling |  | Process Cooling
NonEquipment | Demand Defrost | Walk-In Freezer System with Demand-Controlled Electric Defrost Cycle | Walk-In Freezer System with Timer-Controlled Electric Defrost Cycle | Industrial | New | Primary Resources Industries | FPL Blended | Per End Use Consumption | 579127.12 | 405388.98 | 173738.14 | 0.3 | 10 | 21.1145 | 19.6464 | 637 | Process Cooling |  | Process Cooling
NonEquipment | Demand Defrost | Walk-In Freezer System with Demand-Controlled Electric Defrost Cycle |  | Industrial | Existing | Stone/Clay/Glass/Concrete | FPL Blended | Per End Use Consumption | 152391.06 | 106673.74 | 45717.32 | 0.3 | 10 | 5.5561 | 5.1697 | 637 | Process Cooling |  | Process Cooling
NonEquipment | Demand Defrost | Walk-In Freezer System with Demand-Controlled Electric Defrost Cycle | Walk-In Freezer System with Timer-Controlled Electric Defrost Cycle | Industrial | New | Stone/Clay/Glass/Concrete | FPL Blended | Per End Use Consumption | 152391.06 | 106673.74 | 45717.32 | 0.3 | 10 | 5.5561 | 5.1697 | 637 | Process Cooling |  | Process Cooling
NonEquipment | Demand Defrost | Walk-In Freezer System with Demand-Controlled Electric Defrost Cycle |  | Industrial | Existing | Textiles and Leather | FPL Blended | Per End Use Consumption | 238316.12 | 166821.28 | 71494.84 | 0.3 | 10 | 8.6888 | 8.0847 | 637 | Process Cooling |  | Process Cooling
NonEquipment | Demand Defrost | Walk-In Freezer System with Demand-Controlled Electric Defrost Cycle | Walk-In Freezer System with Timer-Controlled Electric Defrost Cycle | Industrial | New | Textiles and Leather | FPL Blended | Per End Use Consumption | 238316.12 | 166821.28 | 71494.84 | 0.3 | 10 | 8.6888 | 8.0847 | 637 | Process Cooling |  | Process Cooling
NonEquipment | Demand Defrost | Walk-In Freezer System with Demand-Controlled Electric Defrost Cycle |  | Industrial | Existing | Transportation Equipment | FPL Blended | Per End Use Consumption | 395592.96 | 276915.07 | 118677.89 | 0.3 | 10 | 14.423 | 13.4201 | 637 | Process Cooling |  | Process Cooling
NonEquipment | Demand Defrost | Walk-In Freezer System with Demand-Controlled Electric Defrost Cycle | Walk-In Freezer System with Timer-Controlled Electric Defrost Cycle | Industrial | New | Transportation Equipment | FPL Blended | Per End Use Consumption | 395592.96 | 276915.07 | 118677.89 | 0.3 | 10 | 14.423 | 13.4201 | 637 | Process Cooling |  | Process Cooling
NonEquipment | Demand Defrost | Walk-In Freezer System with Demand-Controlled Electric Defrost Cycle |  | Industrial | Existing | Water and Wastewater | FPL Blended | Per End Use Consumption | 802272.24 | 561590.57 | 240681.67 | 0.3 | 10 | 29.2502 | 27.2164 | 637 | Process Cooling |  | Process Cooling
NonEquipment | Demand Defrost | Walk-In Freezer System with Demand-Controlled Electric Defrost Cycle | Walk-In Freezer System with Timer-Controlled Electric Defrost Cycle | Industrial | New | Water and Wastewater | FPL Blended | Per End Use Consumption | 802272.24 | 561590.57 | 240681.67 | 0.3 | 10 | 29.2502 | 27.2164 | 637 | Process Cooling |  | Process Cooling
NonEquipment | Dual Enthalpy Economizer | Standard HVAC Unit with an economizer and dual enthalpy differential control |  | Industrial | Existing | Agriculture and Assembly | FPL Blended | Per End Use Consumption | 1292453.49 | 1289868.58 | 2584.91 | 0.002 | 10 | 0.31415 | 0.2923 | 1692 | Process Cooling |  | Process Cooling
NonEquipment | Dual Enthalpy Economizer | Standard HVAC Unit with an economizer and dual enthalpy differential control | HVAC unit with no economizer or with a non-functional disabled economizer | Industrial | New | Agriculture and Assembly | FPL Blended | Per End Use Consumption | 1292453.49 | 1289868.58 | 2584.91 | 0.002 | 10 | 0.31415 | 0.2923 | 1692 | Process Cooling |  | Process Cooling
NonEquipment | Dual Enthalpy Economizer | Standard HVAC Unit with an economizer and dual enthalpy differential control |  | Industrial | Existing | Chemicals and Plastics | FPL Blended | Per End Use Consumption | 1345216.04 | 1342525.61 | 2690.43 | 0.002 | 10 | 0.32697 | 0.30423 | 1692 | Process Cooling |  | Process Cooling
NonEquipment | Dual Enthalpy Economizer | Standard HVAC Unit with an economizer and dual enthalpy differential control | HVAC unit with no economizer or with a non-functional disabled economizer | Industrial | New | Chemicals and Plastics | FPL Blended | Per End Use Consumption | 1345216.04 | 1342525.61 | 2690.43 | 0.002 | 10 | 0.32697 | 0.30423 | 1692 | Process Cooling |  | Process Cooling
NonEquipment | Dual Enthalpy Economizer | Standard HVAC Unit with an economizer and dual enthalpy differential control |  | Industrial | Existing | Construction | FPL Blended | Per End Use Consumption | 76548.64 | 76395.54 | 153.1 | 0.002 | 10 | 0.018606 | 0.017313 | 1692 | Process Cooling |  | Process Cooling
NonEquipment | Dual Enthalpy Economizer | Standard HVAC Unit with an economizer and dual enthalpy differential control | HVAC unit with no economizer or with a non-functional disabled economizer | Industrial | New | Construction | FPL Blended | Per End Use Consumption | 76548.64 | 76395.54 | 153.1 | 0.002 | 10 | 0.018606 | 0.017313 | 1692 | Process Cooling |  | Process Cooling
NonEquipment | Dual Enthalpy Economizer | Standard HVAC Unit with an economizer and dual enthalpy differential control |  | Industrial | Existing | Electrical and Electronic Equip. | FPL Blended | Per End Use Consumption | 459845.44 | 458925.75 | 919.69 | 0.002 | 10 | 0.11177 | 0.104 | 1692 | Process Cooling |  | Process Cooling
NonEquipment | Dual Enthalpy Economizer | Standard HVAC Unit with an economizer and dual enthalpy differential control | HVAC unit with no economizer or with a non-functional disabled economizer | Industrial | New | Electrical and Electronic Equip. | FPL Blended | Per End Use Consumption | 459845.44 | 458925.75 | 919.69 | 0.002 | 10 | 0.11177 | 0.104 | 1692 | Process Cooling |  | Process Cooling
NonEquipment | Dual Enthalpy Economizer | Standard HVAC Unit with an economizer and dual enthalpy differential control |  | Industrial | Existing | Lumber/Furniture/Pulp/Paper | FPL Blended | Per End Use Consumption | 206212.29 | 205799.86 | 412.43 | 0.002 | 10 | 0.050123 | 0.046638 | 1692 | Process Cooling |  | Process Cooling
NonEquipment | Dual Enthalpy Economizer | Standard HVAC Unit with an economizer and dual enthalpy differential control | HVAC unit with no economizer or with a non-functional disabled economizer | Industrial | New | Lumber/Furniture/Pulp/Paper | FPL Blended | Per End Use Consumption | 206212.29 | 205799.86 | 412.43 | 0.002 | 10 | 0.050123 | 0.046638 | 1692 | Process Cooling |  | Process Cooling
NonEquipment | Dual Enthalpy Economizer | Standard HVAC Unit with an economizer and dual enthalpy differential control |  | Industrial | Existing | Metal Products and Machinery | FPL Blended | Per End Use Consumption | 55432.33 | 55321.47 | 110.86 | 0.0019999 | 10 | 0.013473 | 0.012536 | 1692 | Process Cooling |  | Process Cooling
NonEquipment | Dual Enthalpy Economizer | Standard HVAC Unit with an economizer and dual enthalpy differential control | HVAC unit with no economizer or with a non-functional disabled economizer | Industrial | New | Metal Products and Machinery | FPL Blended | Per End Use Consumption | 55432.33 | 55321.47 | 110.86 | 0.0019999 | 10 | 0.013473 | 0.012536 | 1692 | Process Cooling |  | Process Cooling
NonEquipment | Dual Enthalpy Economizer | Standard HVAC Unit with an economizer and dual enthalpy differential control |  | Industrial | Existing | Miscellaneous Manufacturing | FPL Blended | Per End Use Consumption | 76548.64 | 76395.54 | 153.1 | 0.002 | 10 | 0.018606 | 0.017313 | 1692 | Process Cooling |  | Process Cooling
NonEquipment | Dual Enthalpy Economizer | Standard HVAC Unit with an economizer and dual enthalpy differential control | HVAC unit with no economizer or with a non-functional disabled economizer | Industrial | New | Miscellaneous Manufacturing | FPL Blended | Per End Use Consumption | 76548.64 | 76395.54 | 153.1 | 0.002 | 10 | 0.018606 | 0.017313 | 1692 | Process Cooling |  | Process Cooling
NonEquipment | Dual Enthalpy Economizer | Standard HVAC Unit with an economizer and dual enthalpy differential control |  | Industrial | Existing | Primary Resources Industries | FPL Blended | Per End Use Consumption | 709135.25 | 707716.98 | 1418.27 | 0.002 | 10 | 0.17236 | 0.16038 | 1692 | Process Cooling |  | Process Cooling
NonEquipment | Dual Enthalpy Economizer | Standard HVAC Unit with an economizer and dual enthalpy differential control | HVAC unit with no economizer or with a non-functional disabled economizer | Industrial | New | Primary Resources Industries | FPL Blended | Per End Use Consumption | 709135.25 | 707716.98 | 1418.27 | 0.002 | 10 | 0.17236 | 0.16038 | 1692 | Process Cooling |  | Process Cooling
NonEquipment | Dual Enthalpy Economizer | Standard HVAC Unit with an economizer and dual enthalpy differential control |  | Industrial | Existing | Stone/Clay/Glass/Concrete | FPL Blended | Per End Use Consumption | 186601.3 | 186228.1 | 373.2 | 0.002 | 10 | 0.045355 | 0.042202 | 1692 | Process Cooling |  | Process Cooling
NonEquipment | Dual Enthalpy Economizer | Standard HVAC Unit with an economizer and dual enthalpy differential control | HVAC unit with no economizer or with a non-functional disabled economizer | Industrial | New | Stone/Clay/Glass/Concrete | FPL Blended | Per End Use Consumption | 186601.3 | 186228.1 | 373.2 | 0.002 | 10 | 0.045355 | 0.042202 | 1692 | Process Cooling |  | Process Cooling
NonEquipment | Dual Enthalpy Economizer | Standard HVAC Unit with an economizer and dual enthalpy differential control |  | Industrial | Existing | Textiles and Leather | FPL Blended | Per End Use Consumption | 291815.66 | 291232.03 | 583.63 | 0.002 | 10 | 0.070929 | 0.065997 | 1692 | Process Cooling |  | Process Cooling
NonEquipment | Dual Enthalpy Economizer | Standard HVAC Unit with an economizer and dual enthalpy differential control | HVAC unit with no economizer or with a non-functional disabled economizer | Industrial | New | Textiles and Leather | FPL Blended | Per End Use Consumption | 291815.66 | 291232.03 | 583.63 | 0.002 | 10 | 0.070929 | 0.065997 | 1692 | Process Cooling |  | Process Cooling
NonEquipment | Dual Enthalpy Economizer | Standard HVAC Unit with an economizer and dual enthalpy differential control |  | Industrial | Existing | Transportation Equipment | FPL Blended | Per End Use Consumption | 484399.54 | 483430.74 | 968.8 | 0.002 | 10 | 0.11774 | 0.10955 | 1692 | Process Cooling |  | Process Cooling
NonEquipment | Dual Enthalpy Economizer | Standard HVAC Unit with an economizer and dual enthalpy differential control | HVAC unit with no economizer or with a non-functional disabled economizer | Industrial | New | Transportation Equipment | FPL Blended | Per End Use Consumption | 484399.54 | 483430.74 | 968.8 | 0.002 | 10 | 0.11774 | 0.10955 | 1692 | Process Cooling |  | Process Cooling
NonEquipment | Dual Enthalpy Economizer | Standard HVAC Unit with an economizer and dual enthalpy differential control |  | Industrial | Existing | Water and Wastewater | FPL Blended | Per End Use Consumption | 982374.17 | 980409.42 | 1964.75 | 0.002 | 10 | 0.23878 | 0.22217 | 1692 | Process Cooling |  | Process Cooling
NonEquipment | Dual Enthalpy Economizer | Standard HVAC Unit with an economizer and dual enthalpy differential control | HVAC unit with no economizer or with a non-functional disabled economizer | Industrial | New | Water and Wastewater | FPL Blended | Per End Use Consumption | 982374.17 | 980409.42 | 1964.75 | 0.002 | 10 | 0.23878 | 0.22217 | 1692 | Process Cooling |  | Process Cooling
Equipment | LED - 14W_CFL Baseline | LED (assume 14W) replacing CFL | 100W equivalent CFL | Industrial | Turnover | Agriculture and Assembly | FPL Blended | Per Lamp | 109.14 | 66.43 | 42.71 | 0.39133 | 10 | 0.0053522 | 0.0048288 | 0.87 | Interior Lighting Other | Interior Lighting Other
Equipment | LED - 14W_CFL Baseline | LED (assume 14W) replacing CFL | 100W equivalent CFL | Industrial | New | Agriculture and Assembly | FPL Blended | Per Lamp | 109.14 | 66.43 | 42.71 | 0.39133 | 10 | 0.0053522 | 0.0048288 | 0.87 | Interior Lighting Other | Interior Lighting Other
Equipment | LED - 14W_CFL Baseline | LED (assume 14W) replacing CFL | 100W equivalent CFL | Industrial | Turnover | Chemicals and Plastics | FPL Blended | Per Lamp | 109.14 | 66.43 | 42.71 | 0.39133 | 10 | 0.0053522 | 0.0048288 | 0.87 | Interior Lighting Other | Interior Lighting Other
Equipment | LED - 14W_CFL Baseline | LED (assume 14W) replacing CFL | 100W equivalent CFL | Industrial | New | Chemicals and Plastics | FPL Blended | Per Lamp | 109.14 | 66.43 | 42.71 | 0.39133 | 10 | 0.0053522 | 0.0048288 | 0.87 | Interior Lighting Other | Interior Lighting Other
Equipment | LED - 14W_CFL Baseline | LED (assume 14W) replacing CFL | 100W equivalent CFL | Industrial | Turnover | Construction | FPL Blended | Per Lamp | 109.14 | 66.43 | 42.71 | 0.39133 | 10 | 0.0053522 | 0.0048288 | 0.87 | Interior Lighting Other | Interior Lighting Other
Equipment | LED - 14W_CFL Baseline | LED (assume 14W) replacing CFL | 100W equivalent CFL | Industrial | New | Construction | FPL Blended | Per Lamp | 109.14 | 66.43 | 42.71 | 0.39133 | 10 | 0.0053522 | 0.0048288 | 0.87 | Interior Lighting Other | Interior Lighting Other
Equipment | LED - 14W_CFL Baseline | LED (assume 14W) replacing CFL | 100W equivalent CFL | Industrial | Turnover | Electrical and Electronic Equip. | FPL Blended | Per Lamp | 109.14 | 66.43 | 42.71 | 0.39133 | 10 | 0.0053522 | 0.0048288 | 0.87 | Interior Lighting Other | Interior Lighting Other
Equipment | LED - 14W_CFL Baseline | LED (assume 14W) replacing CFL | 100W equivalent CFL | Industrial | New | Electrical and Electronic Equip. | FPL Blended | Per Lamp | 109.14 | 66.43 | 42.71 | 0.39133 | 10 | 0.0053522 | 0.0048288 | 0.87 | Interior Lighting Other | Interior Lighting Other
Equipment | LED - 14W_CFL Baseline | LED (assume 14W) replacing CFL | 100W equivalent CFL | Industrial | Turnover | Lumber/Furniture/Pulp/Paper | FPL Blended | Per Lamp | 104.95 | 63.88 | 41.07 | 0.39133 | 10 | 0.0051467 | 0.0046434 | 0.87 | Interior Lighting Other | Interior Lighting Other
Equipment | LED - 14W_CFL Baseline | LED (assume 14W) replacing CFL | 100W equivalent CFL | Industrial | New | Lumber/Furniture/Pulp/Paper | FPL Blended | Per Lamp | 104.95 | 63.88 | 41.07 | 0.39133 | 10 | 0.0051467 | 0.0046434 | 0.87 | Interior Lighting Other | Interior Lighting Other
Equipment | LED - 14W_CFL Baseline | LED (assume 14W) replacing CFL | 100W equivalent CFL | Industrial | Turnover | Metal Products and Machinery | FPL Blended | Per Lamp | 109.14 | 66.43 | 42.71 | 0.39133 | 10 | 0.0053522 | 0.0048288 | 0.87 | Interior Lighting Other | Interior Lighting Other
Equipment | LED - 14W_CFL Baseline | LED (assume 14W) replacing CFL | 100W equivalent CFL | Industrial | New | Metal Products and Machinery | FPL Blended | Per Lamp | 109.14 | 66.43 | 42.71 | 0.39133 | 10 | 0.0053522 | 0.0048288 | 0.87 | Interior Lighting Other | Interior Lighting Other
Equipment | LED - 14W_CFL Baseline | LED (assume 14W) replacing CFL | 100W equivalent CFL | Industrial | Turnover | Miscellaneous Manufacturing | FPL Blended | Per Lamp | 107.46 | 65.41 | 42.05 | 0.39131 | 10 | 0.0052695 | 0.0047542 | 0.87 | Interior Lighting Other | Interior Lighting Other
Equipment | LED - 14W_CFL Baseline | LED (assume 14W) replacing CFL | 100W equivalent CFL | Industrial | New | Miscellaneous Manufacturing | FPL Blended | Per Lamp | 107.46 | 65.41 | 42.05 | 0.39131 | 10 | 0.0052695 | 0.0047542 | 0.87 | Interior Lighting Other | Interior Lighting Other
Equipment | LED - 14W_CFL Baseline | LED (assume 14W) replacing CFL | 100W equivalent CFL | Industrial | Turnover | Primary Resources Industries | FPL Blended | Per Lamp | 109.14 | 66.43 | 42.71 | 0.39133 | 10 | 0.0053522 | 0.0048288 | 0.87 | Interior Lighting Other | Interior Lighting Other
Equipment | LED - 14W_CFL Baseline | LED (assume 14W) replacing CFL | 100W equivalent CFL | Industrial | New | Primary Resources Industries | FPL Blended | Per Lamp | 109.14 | 66.43 | 42.71 | 0.39133 | 10 | 0.0053522 | 0.0048288 | 0.87 | Interior Lighting Other | Interior Lighting Other
Equipment | LED - 14W_CFL Baseline | LED (assume 14W) replacing CFL | 100W equivalent CFL | Industrial | Turnover | Stone/Clay/Glass/Concrete | FPL Blended | Per Lamp | 109.14 | 66.43 | 42.71 | 0.39133 | 10 | 0.0053522 | 0.0048288 | 0.87 | Interior Lighting Other | Interior Lighting Other
Equipment | LED - 14W_CFL Baseline | LED (assume 14W) replacing CFL | 100W equivalent CFL | Industrial | New | Stone/Clay/Glass/Concrete | FPL Blended | Per Lamp | 109.14 | 66.43 | 42.71 | 0.39133 | 10 | 0.0053522 | 0.0048288 | 0.87 | Interior Lighting Other | Interior Lighting Other
Equipment | LED - 14W_CFL Baseline | LED (assume 14W) replacing CFL | 100W equivalent CFL | Industrial | Turnover | Textiles and Leather | FPL Blended | Per Lamp | 109.14 | 66.43 | 42.71 | 0.39133 | 10 | 0.0053522 | 0.0048288 | 0.87 | Interior Lighting Other | Interior Lighting Other
Equipment | LED - 14W_CFL Baseline | LED (assume 14W) replacing CFL | 100W equivalent CFL | Industrial | New | Textiles and Leather | FPL Blended | Per Lamp | 109.14 | 66.43 | 42.71 | 0.39133 | 10 | 0.0053522 | 0.0048288 | 0.87 | Interior Lighting Other | Interior Lighting Other
Equipment | LED - 14W_CFL Baseline | LED (assume 14W) replacing CFL | 100W equivalent CFL | Industrial | Turnover | Transportation Equipment | FPL Blended | Per Lamp | 105.78 | 64.39 | 41.39 | 0.39128 | 10 | 0.0051868 | 0.0046796 | 0.87 | Interior Lighting Other | Interior Lighting Other
Equipment | LED - 14W_CFL Baseline | LED (assume 14W) replacing CFL | 100W equivalent CFL | Industrial | New | Transportation Equipment | FPL Blended | Per Lamp | 105.78 | 64.39 | 41.39 | 0.39128 | 10 | 0.0051868 | 0.0046796 | 0.87 | Interior Lighting Other | Interior Lighting Other
Equipment | LED - 14W_CFL Baseline | LED (assume 14W) replacing CFL | 100W equivalent CFL | Industrial | Turnover | Water and Wastewater | FPL Blended | Per Lamp | 109.14 | 66.43 | 42.71 | 0.39133 | 10 | 0.0053522 | 0.0048288 | 0.87 | Interior Lighting Other | Interior Lighting Other
Equipment | LED - 14W_CFL Baseline | LED (assume 14W) replacing CFL | 100W equivalent CFL | Industrial | New | Water and Wastewater | FPL Blended | Per Lamp | 109.14 | 66.43 | 42.71 | 0.39133 | 10 | 0.0053522 | 0.0048288 | 0.87 | Interior Lighting Other | Interior Lighting Other
NonEquipment | Energy Star windows | 100ft2 of Window meeting Energy Star Version 6.0 Requirements (U-Value: 0.27, SHGC: 0.21) |  | Industrial | Existing | Agriculture and Assembly | FPL Blended | Per 100 S.F. | 430698.24 | 419909.25 | 10788.99 | 0.02505 | 20 | 1.3488 | 1.2232 | 16480.8 | HVAC |  | HVAC
NonEquipment | Energy Star windows | 100ft2 of Window meeting Energy Star Version 6.0 Requirements (U-Value: 0.27, SHGC: 0.21) | 100ft2 of Window meeting Energy Star Version 5.0 Requirements (U-Value: 0.3, SHGC: 0.3) | Industrial | New | Agriculture and Assembly | FPL Blended | Per 100 S.F. | 430698.24 | 419909.25 | 10788.99 | 0.02505 | 20 | 1.3488 | 1.2232 | 16480.8 | HVAC |  | HVAC
NonEquipment | Energy Star windows | 100ft2 of Window meeting Energy Star Version 6.0 Requirements (U-Value: 0.27, SHGC: 0.21) |  | Industrial | Existing | Chemicals and Plastics | FPL Blended | Per 100 S.F. | 1039779.53 | 1013733.05 | 26046.48 | 0.02505 | 20 | 3.2563 | 2.953 | 24968.02 | HVAC |  | HVAC
NonEquipment | Energy Star windows | 100ft2 of Window meeting Energy Star Version 6.0 Requirements (U-Value: 0.27, SHGC: 0.21) | 100ft2 of Window meeting Energy Star Version 5.0 Requirements (U-Value: 0.3, SHGC: 0.3) | Industrial | New | Chemicals and Plastics | FPL Blended | Per 100 S.F. | 1039779.53 | 1013733.05 | 26046.48 | 0.02505 | 20 | 3.2563 | 2.953 | 24968.02 | HVAC |  | HVAC
NonEquipment | Energy Star windows | 100ft2 of Window meeting Energy Star Version 6.0 Requirements (U-Value: 0.27, SHGC: 0.21) |  | Industrial | Existing | Construction | FPL Blended | Per 100 S.F. | 167863.6 | 163658.62 | 4204.98 | 0.02505 | 20 | 0.5257 | 0.47674 | 6511.95 | HVAC |  | HVAC
NonEquipment | Energy Star windows | 100ft2 of Window meeting Energy Star Version 6.0 Requirements (U-Value: 0.27, SHGC: 0.21) | 100ft2 of Window meeting Energy Star Version 5.0 Requirements (U-Value: 0.3, SHGC: 0.3) | Industrial | New | Construction | FPL Blended | Per 100 S.F. | 167863.6 | 163658.62 | 4204.98 | 0.02505 | 20 | 0.5257 | 0.47674 | 6511.95 | HVAC |  | HVAC
NonEquipment | Energy Star windows | 100ft2 of Window meeting Energy Star Version 6.0 Requirements (U-Value: 0.27, SHGC: 0.21) |  | Industrial | Existing | Electrical and Electronic Equip. | FPL Blended | Per 100 S.F. | 815481.41 | 795053.6 | 20427.81 | 0.02505 | 20 | 2.5538 | 2.316 | 17457.97 | HVAC |  | HVAC
NonEquipment | Energy Star windows | 100ft2 of Window meeting Energy Star Version 6.0 Requirements (U-Value: 0.27, SHGC: 0.21) | 100ft2 of Window meeting Energy Star Version 5.0 Requirements (U-Value: 0.3, SHGC: 0.3) | Industrial | New | Electrical and Electronic Equip. | FPL Blended | Per 100 S.F. | 815481.41 | 795053.6 | 20427.81 | 0.02505 | 20 | 2.5538 | 2.316 | 17457.97 | HVAC |  | HVAC
NonEquipment | Energy Star windows | 100ft2 of Window meeting Energy Star Version 6.0 Requirements (U-Value: 0.27, SHGC: 0.21) |  | Industrial | Existing | Lumber/Furniture/Pulp/Paper | FPL Blended | Per 100 S.F. | 483786.52 | 471667.67 | 12118.85 | 0.02505 | 20 | 1.5151 | 1.374 | 34446.82 | HVAC |  | HVAC
NonEquipment | Energy Star windows | 100ft2 of Window meeting Energy Star Version 6.0 Requirements (U-Value: 0.27, SHGC: 0.21) | 100ft2 of Window meeting Energy Star Version 5.0 Requirements (U-Value: 0.3, SHGC: 0.3) | Industrial | New | Lumber/Furniture/Pulp/Paper | FPL Blended | Per 100 S.F. | 483786.52 | 471667.67 | 12118.85 | 0.02505 | 20 | 1.5151 | 1.374 | 34446.82 | HVAC |  | HVAC
NonEquipment | Energy Star windows | 100ft2 of Window meeting Energy Star Version 6.0 Requirements (U-Value: 0.27, SHGC: 0.21) |  | Industrial | Existing | Metal Products and Machinery | FPL Blended | Per 100 S.F. | 187151.73 | 182463.58 | 4688.15 | 0.02505 | 20 | 0.5861 | 0.53152 | 12421.57 | HVAC |  | HVAC
NonEquipment | Energy Star windows | 100ft2 of Window meeting Energy Star Version 6.0 Requirements (U-Value: 0.27, SHGC: 0.21) | 100ft2 of Window meeting Energy Star Version 5.0 Requirements (U-Value: 0.3, SHGC: 0.3) | Industrial | New | Metal Products and Machinery | FPL Blended | Per 100 S.F. | 187151.73 | 182463.58 | 4688.15 | 0.02505 | 20 | 0.5861 | 0.53152 | 12421.57 | HVAC |  | HVAC
NonEquipment | Energy Star windows | 100ft2 of Window meeting Energy Star Version 6.0 Requirements (U-Value: 0.27, SHGC: 0.21) |  | Industrial | Existing | Miscellaneous Manufacturing | FPL Blended | Per 100 S.F. | 167863.6 | 163658.62 | 4204.98 | 0.02505 | 20 | 0.5257 | 0.47674 | 6511.95 | HVAC |  | HVAC
NonEquipment | Energy Star windows | 100ft2 of Window meeting Energy Star Version 6.0 Requirements (U-Value: 0.27, SHGC: 0.21) | 100ft2 of Window meeting Energy Star Version 5.0 Requirements (U-Value: 0.3, SHGC: 0.3) | Industrial | New | Miscellaneous Manufacturing | FPL Blended | Per 100 S.F. | 167863.6 | 163658.62 | 4204.98 | 0.02505 | 20 | 0.5257 | 0.47674 | 6511.95 | HVAC |  | HVAC
NonEquipment | Energy Star windows | 100ft2 of Window meeting Energy Star Version 6.0 Requirements (U-Value: 0.27, SHGC: 0.21) |  | Industrial | Existing | Primary Resources Industries | FPL Blended | Per 100 S.F. | 1342521.96 | 1308891.78 | 33630.18 | 0.02505 | 20 | 4.2044 | 3.8128 | 45560.7 | HVAC |  | HVAC
NonEquipment | Energy Star windows | 100ft2 of Window meeting Energy Star Version 6.0 Requirements (U-Value: 0.27, SHGC: 0.21) | 100ft2 of Window meeting Energy Star Version 5.0 Requirements (U-Value: 0.3, SHGC: 0.3) | Industrial | New | Primary Resources Industries | FPL Blended | Per 100 S.F. | 1342521.96 | 1308891.78 | 33630.18 | 0.02505 | 20 | 4.2044 | 3.8128 | 45560.7 | HVAC |  | HVAC
NonEquipment | Energy Star windows | 100ft2 of Window meeting Energy Star Version 6.0 Requirements (U-Value: 0.27, SHGC: 0.21) |  | Industrial | Existing | Stone/Clay/Glass/Concrete | FPL Blended | Per 100 S.F. | 252491.07 | 246166.17 | 6324.9 | 0.02505 | 20 | 0.79073 | 0.71709 | 11205.23 | HVAC |  | HVAC
NonEquipment | Energy Star windows | 100ft2 of Window meeting Energy Star Version 6.0 Requirements (U-Value: 0.27, SHGC: 0.21) | 100ft2 of Window meeting Energy Star Version 5.0 Requirements (U-Value: 0.3, SHGC: 0.3) | Industrial | New | Stone/Clay/Glass/Concrete | FPL Blended | Per 100 S.F. | 252491.07 | 246166.17 | 6324.9 | 0.02505 | 20 | 0.79073 | 0.71709 | 11205.23 | HVAC |  | HVAC
NonEquipment | Energy Star windows | 100ft2 of Window meeting Energy Star Version 6.0 Requirements (U-Value: 0.27, SHGC: 0.21) |  | Industrial | Existing | Textiles and Leather | FPL Blended | Per 100 S.F. | 449828.96 | 438560.74 | 11268.22 | 0.02505 | 20 | 1.4087 | 1.2775 | 13110.3 | HVAC |  | HVAC
NonEquipment | Energy Star windows | 100ft2 of Window meeting Energy Star Version 6.0 Requirements (U-Value: 0.27, SHGC: 0.21) | 100ft2 of Window meeting Energy Star Version 5.0 Requirements (U-Value: 0.3, SHGC: 0.3) | Industrial | New | Textiles and Leather | FPL Blended | Per 100 S.F. | 449828.96 | 438560.74 | 11268.22 | 0.02505 | 20 | 1.4087 | 1.2775 | 13110.3 | HVAC |  | HVAC
NonEquipment | Energy Star windows | 100ft2 of Window meeting Energy Star Version 6.0 Requirements (U-Value: 0.27, SHGC: 0.21) |  | Industrial | Existing | Transportation Equipment | FPL Blended | Per 100 S.F. | 1476409.44 | 1439425.38 | 36984.06 | 0.02505 | 20 | 4.6237 | 4.1931 | 39735.9 | HVAC |  | HVAC
NonEquipment | Energy Star windows | 100ft2 of Window meeting Energy Star Version 6.0 Requirements (U-Value: 0.27, SHGC: 0.21) | 100ft2 of Window meeting Energy Star Version 5.0 Requirements (U-Value: 0.3, SHGC: 0.3) | Industrial | New | Transportation Equipment | FPL Blended | Per 100 S.F. | 1476409.44 | 1439425.38 | 36984.06 | 0.02505 | 20 | 4.6237 | 4.1931 | 39735.9 | HVAC |  | HVAC
NonEquipment | Energy Star windows | 100ft2 of Window meeting Energy Star Version 6.0 Requirements (U-Value: 0.27, SHGC: 0.21) |  | Industrial | Existing | Water and Wastewater | FPL Blended | Per 100 S.F. | 2155600.16 | 2101602.38 | 53997.78 | 0.02505 | 20 | 6.7507 | 6.122 | 6511.95 | HVAC |  | HVAC
NonEquipment | Energy Star windows | 100ft2 of Window meeting Energy Star Version 6.0 Requirements (U-Value: 0.27, SHGC: 0.21) | 100ft2 of Window meeting Energy Star Version 5.0 Requirements (U-Value: 0.3, SHGC: 0.3) | Industrial | New | Water and Wastewater | FPL Blended | Per 100 S.F. | 2155600.16 | 2101602.38 | 53997.78 | 0.02505 | 20 | 6.7507 | 6.122 | 6511.95 | HVAC |  | HVAC
NonEquipment | Energy Recovery Ventilation System | Unitary Cooling Equipment that Incorporates Energy Recovery |  | Industrial | Existing | Agriculture and Assembly | FPL Blended | Per End Use Consumption | 430698.24 | 422928.24 | 7770 | 0.01804 | 15 | 0.97139 | 0.88093 | 19300 | HVAC |  | HVAC
NonEquipment | Energy Recovery Ventilation System | Unitary Cooling Equipment that Incorporates Energy Recovery | Code-Compliant Packaged or Split DX Unit, 7.5 Tons, 11.2 EER | Industrial | New | Agriculture and Assembly | FPL Blended | Per End Use Consumption | 430698.24 | 422928.24 | 7770 | 0.01804 | 15 | 0.97139 | 0.88093 | 19300 | HVAC |  | HVAC
NonEquipment | Energy Recovery Ventilation System | Unitary Cooling Equipment that Incorporates Energy Recovery |  | Industrial | Existing | Chemicals and Plastics | FPL Blended | Per End Use Consumption | 1039779.53 | 1032009.53 | 7770 | 0.0074727 | 15 | 0.97139 | 0.88093 | 19300 | HVAC |  | HVAC
NonEquipment | Energy Recovery Ventilation System | Unitary Cooling Equipment that Incorporates Energy Recovery | Code-Compliant Packaged or Split DX Unit, 7.5 Tons, 11.2 EER | Industrial | New | Chemicals and Plastics | FPL Blended | Per End Use Consumption | 1039779.53 | 1032009.53 | 7770 | 0.0074727 | 15 | 0.97139 | 0.88093 | 19300 | HVAC |  | HVAC
NonEquipment | Energy Recovery Ventilation System | Unitary Cooling Equipment that Incorporates Energy Recovery |  | Industrial | Existing | Construction | FPL Blended | Per End Use Consumption | 167863.6 | 160093.6 | 7770 | 0.046288 | 15 | 0.97139 | 0.88093 | 19300 | HVAC |  | HVAC
NonEquipment | Energy Recovery Ventilation System | Unitary Cooling Equipment that Incorporates Energy Recovery | Code-Compliant Packaged or Split DX Unit, 7.5 Tons, 11.2 EER | Industrial | New | Construction | FPL Blended | Per End Use Consumption | 167863.6 | 160093.6 | 7770 | 0.046288 | 15 | 0.97139 | 0.88093 | 19300 | HVAC |  | HVAC
NonEquipment | Energy Recovery Ventilation System | Unitary Cooling Equipment that Incorporates Energy Recovery |  | Industrial | Existing | Electrical and Electronic Equip. | FPL Blended | Per End Use Consumption | 815481.41 | 807711.41 | 7770 | 0.0095281 | 15 | 0.97139 | 0.88093 | 19300 | HVAC |  | HVAC
NonEquipment | Energy Recovery Ventilation System | Unitary Cooling Equipment that Incorporates Energy Recovery | Code-Compliant Packaged or Split DX Unit, 7.5 Tons, 11.2 EER | Industrial | New | Electrical and Electronic Equip. | FPL Blended | Per End Use Consumption | 815481.41 | 807711.41 | 7770 | 0.0095281 | 15 | 0.97139 | 0.88093 | 19300 | HVAC |  | HVAC
NonEquipment | Energy Recovery Ventilation System | Unitary Cooling Equipment that Incorporates Energy Recovery |  | Industrial | Existing | Lumber/Furniture/Pulp/Paper | FPL Blended | Per End Use Consumption | 483786.52 | 476016.52 | 7770 | 0.016061 | 15 | 0.97139 | 0.88093 | 19300 | HVAC |  | HVAC
NonEquipment | Energy Recovery Ventilation System | Unitary Cooling Equipment that Incorporates Energy Recovery | Code-Compliant Packaged or Split DX Unit, 7.5 Tons, 11.2 EER | Industrial | New | Lumber/Furniture/Pulp/Paper | FPL Blended | Per End Use Consumption | 483786.52 | 476016.52 | 7770 | 0.016061 | 15 | 0.97139 | 0.88093 | 19300 | HVAC |  | HVAC
NonEquipment | Energy Recovery Ventilation System | Unitary Cooling Equipment that Incorporates Energy Recovery |  | Industrial | Existing | Metal Products and Machinery | FPL Blended | Per End Use Consumption | 187151.73 | 179381.73 | 7770 | 0.041517 | 15 | 0.97139 | 0.88093 | 19300 | HVAC |  | HVAC
NonEquipment | Energy Recovery Ventilation System | Unitary Cooling Equipment that Incorporates Energy Recovery | Code-Compliant Packaged or Split DX Unit, 7.5 Tons, 11.2 EER | Industrial | New | Metal Products and Machinery | FPL Blended | Per End Use Consumption | 187151.73 | 179381.73 | 7770 | 0.041517 | 15 | 0.97139 | 0.88093 | 19300 | HVAC |  | HVAC
NonEquipment | Energy Recovery Ventilation System | Unitary Cooling Equipment that Incorporates Energy Recovery |  | Industrial | Existing | Miscellaneous Manufacturing | FPL Blended | Per End Use Consumption | 167863.6 | 160093.6 | 7770 | 0.046288 | 15 | 0.97139 | 0.88093 | 19300 | HVAC |  | HVAC
NonEquipment | Energy Recovery Ventilation System | Unitary Cooling Equipment that Incorporates Energy Recovery | Code-Compliant Packaged or Split DX Unit, 7.5 Tons, 11.2 EER | Industrial | New | Miscellaneous Manufacturing | FPL Blended | Per End Use Consumption | 167863.6 | 160093.6 | 7770 | 0.046288 | 15 | 0.97139 | 0.88093 | 19300 | HVAC |  | HVAC
NonEquipment | Energy Recovery Ventilation System | Unitary Cooling Equipment that Incorporates Energy Recovery |  | Industrial | Existing | Primary Resources Industries | FPL Blended | Per End Use Consumption | 1342521.96 | 1334751.96 | 7770 | 0.0057876 | 15 | 0.97139 | 0.88093 | 19300 | HVAC |  | HVAC
NonEquipment | Energy Recovery Ventilation System | Unitary Cooling Equipment that Incorporates Energy Recovery | Code-Compliant Packaged or Split DX Unit, 7.5 Tons, 11.2 EER | Industrial | New | Primary Resources Industries | FPL Blended | Per End Use Consumption | 1342521.96 | 1334751.96 | 7770 | 0.0057876 | 15 | 0.97139 | 0.88093 | 19300 | HVAC |  | HVAC
NonEquipment | Energy Recovery Ventilation System | Unitary Cooling Equipment that Incorporates Energy Recovery |  | Industrial | Existing | Stone/Clay/Glass/Concrete | FPL Blended | Per End Use Consumption | 252491.07 | 244721.07 | 7770 | 0.030773 | 15 | 0.97139 | 0.88093 | 19300 | HVAC |  | HVAC
NonEquipment | Energy Recovery Ventilation System | Unitary Cooling Equipment that Incorporates Energy Recovery | Code-Compliant Packaged or Split DX Unit, 7.5 Tons, 11.2 EER | Industrial | New | Stone/Clay/Glass/Concrete | FPL Blended | Per End Use Consumption | 252491.07 | 244721.07 | 7770 | 0.030773 | 15 | 0.97139 | 0.88093 | 19300 | HVAC |  | HVAC
NonEquipment | Energy Recovery Ventilation System | Unitary Cooling Equipment that Incorporates Energy Recovery |  | Industrial | Existing | Textiles and Leather | FPL Blended | Per End Use Consumption | 449828.96 | 442058.96 | 7770 | 0.017273 | 15 | 0.97139 | 0.88093 | 19300 | HVAC |  | HVAC
NonEquipment | Energy Recovery Ventilation System | Unitary Cooling Equipment that Incorporates Energy Recovery | Code-Compliant Packaged or Split DX Unit, 7.5 Tons, 11.2 EER | Industrial | New | Textiles and Leather | FPL Blended | Per End Use Consumption | 449828.96 | 442058.96 | 7770 | 0.017273 | 15 | 0.97139 | 0.88093 | 19300 | HVAC |  | HVAC
NonEquipment | Energy Recovery Ventilation System | Unitary Cooling Equipment that Incorporates Energy Recovery |  | Industrial | Existing | Transportation Equipment | FPL Blended | Per End Use Consumption | 1476409.44 | 1468639.44 | 7770 | 0.0052628 | 15 | 0.97139 | 0.88093 | 19300 | HVAC |  | HVAC
NonEquipment | Energy Recovery Ventilation System | Unitary Cooling Equipment that Incorporates Energy Recovery | Code-Compliant Packaged or Split DX Unit, 7.5 Tons, 11.2 EER | Industrial | New | Transportation Equipment | FPL Blended | Per End Use Consumption | 1476409.44 | 1468639.44 | 7770 | 0.0052628 | 15 | 0.97139 | 0.88093 | 19300 | HVAC |  | HVAC
NonEquipment | Energy Recovery Ventilation System | Unitary Cooling Equipment that Incorporates Energy Recovery |  | Industrial | Existing | Water and Wastewater | FPL Blended | Per End Use Consumption | 2155600.16 | 2147830.16 | 7770 | 0.0036046 | 15 | 0.97139 | 0.88093 | 19300 | HVAC |  | HVAC
NonEquipment | Energy Recovery Ventilation System | Unitary Cooling Equipment that Incorporates Energy Recovery | Code-Compliant Packaged or Split DX Unit, 7.5 Tons, 11.2 EER | Industrial | New | Water and Wastewater | FPL Blended | Per End Use Consumption | 2155600.16 | 2147830.16 | 7770 | 0.0036046 | 15 | 0.97139 | 0.88093 | 19300 | HVAC |  | HVAC
Equipment | HE DX 5.4-11.25 Tons Elect Heat | High Efficiency Packaged or Split DX Unit, 7.5 Tons, 12 SEER | Code-Compliant Packaged or Split DX Unit, 7.5 Tons, 11 SEER | Industrial | Turnover | Agriculture and Assembly | FPL Blended | Per Unit | 11528.4 | 10779.79 | 748.61 | 0.064936 | 15 | 0.09359 | 0.084874 | 982.5 | HVAC | HVAC
Equipment | HE DX 5.4-11.25 Tons Elect Heat | High Efficiency Packaged or Split DX Unit, 7.5 Tons, 12 SEER | Code-Compliant Packaged or Split DX Unit, 7.5 Tons, 11 SEER | Industrial | New | Agriculture and Assembly | FPL Blended | Per Unit | 11528.4 | 10779.79 | 748.61 | 0.064936 | 15 | 0.09359 | 0.084874 | 982.5 | HVAC | HVAC
Equipment | HE DX 5.4-11.25 Tons Elect Heat | High Efficiency Packaged or Split DX Unit, 7.5 Tons, 12 SEER | Code-Compliant Packaged or Split DX Unit, 7.5 Tons, 11 SEER | Industrial | Turnover | Chemicals and Plastics | FPL Blended | Per Unit | 11528.4 | 10779.79 | 748.61 | 0.064936 | 15 | 0.09359 | 0.084874 | 982.5 | HVAC | HVAC
Equipment | HE DX 5.4-11.25 Tons Elect Heat | High Efficiency Packaged or Split DX Unit, 7.5 Tons, 12 SEER | Code-Compliant Packaged or Split DX Unit, 7.5 Tons, 11 SEER | Industrial | New | Chemicals and Plastics | FPL Blended | Per Unit | 11528.4 | 10779.79 | 748.61 | 0.064936 | 15 | 0.09359 | 0.084874 | 982.5 | HVAC | HVAC
Equipment | HE DX 5.4-11.25 Tons Elect Heat | High Efficiency Packaged or Split DX Unit, 7.5 Tons, 12 SEER | Code-Compliant Packaged or Split DX Unit, 7.5 Tons, 11 SEER | Industrial | Turnover | Construction | FPL Blended | Per Unit | 11528.4 | 10779.79 | 748.61 | 0.064936 | 15 | 0.09359 | 0.084874 | 982.5 | HVAC | HVAC
Equipment | HE DX 5.4-11.25 Tons Elect Heat | High Efficiency Packaged or Split DX Unit, 7.5 Tons, 12 SEER | Code-Compliant Packaged or Split DX Unit, 7.5 Tons, 11 SEER | Industrial | New | Construction | FPL Blended | Per Unit | 11528.4 | 10779.79 | 748.61 | 0.064936 | 15 | 0.09359 | 0.084874 | 982.5 | HVAC | HVAC
Equipment | HE DX 5.4-11.25 Tons Elect Heat | High Efficiency Packaged or Split DX Unit, 7.5 Tons, 12 SEER | Code-Compliant Packaged or Split DX Unit, 7.5 Tons, 11 SEER | Industrial | Turnover | Electrical and Electronic Equip. | FPL Blended | Per Unit | 11528.4 | 10779.79 | 748.61 | 0.064936 | 15 | 0.09359 | 0.084874 | 982.5 | HVAC | HVAC
Equipment | HE DX 5.4-11.25 Tons Elect Heat | High Efficiency Packaged or Split DX Unit, 7.5 Tons, 12 SEER | Code-Compliant Packaged or Split DX Unit, 7.5 Tons, 11 SEER | Industrial | New | Electrical and Electronic Equip. | FPL Blended | Per Unit | 11528.4 | 10779.79 | 748.61 | 0.064936 | 15 | 0.09359 | 0.084874 | 982.5 | HVAC | HVAC
Equipment | HE DX 5.4-11.25 Tons Elect Heat | High Efficiency Packaged or Split DX Unit, 7.5 Tons, 12 SEER | Code-Compliant Packaged or Split DX Unit, 7.5 Tons, 11 SEER | Industrial | Turnover | Lumber/Furniture/Pulp/Paper | FPL Blended | Per Unit | 11528.4 | 10779.79 | 748.61 | 0.064936 | 15 | 0.09359 | 0.084874 | 982.5 | HVAC | HVAC
Equipment | HE DX 5.4-11.25 Tons Elect Heat | High Efficiency Packaged or Split DX Unit, 7.5 Tons, 12 SEER | Code-Compliant Packaged or Split DX Unit, 7.5 Tons, 11 SEER | Industrial | New | Lumber/Furniture/Pulp/Paper | FPL Blended | Per Unit | 11528.4 | 10779.79 | 748.61 | 0.064936 | 15 | 0.09359 | 0.084874 | 982.5 | HVAC | HVAC
Equipment | HE DX 5.4-11.25 Tons Elect Heat | High Efficiency Packaged or Split DX Unit, 7.5 Tons, 12 SEER | Code-Compliant Packaged or Split DX Unit, 7.5 Tons, 11 SEER | Industrial | Turnover | Metal Products and Machinery | FPL Blended | Per Unit | 11528.4 | 10779.79 | 748.61 | 0.064936 | 15 | 0.09359 | 0.084874 | 982.5 | HVAC | HVAC
Equipment | HE DX 5.4-11.25 Tons Elect Heat | High Efficiency Packaged or Split DX Unit, 7.5 Tons, 12 SEER | Code-Compliant Packaged or Split DX Unit, 7.5 Tons, 11 SEER | Industrial | New | Metal Products and Machinery | FPL Blended | Per Unit | 11528.4 | 10779.79 | 748.61 | 0.064936 | 15 | 0.09359 | 0.084874 | 982.5 | HVAC | HVAC
Equipment | HE DX 5.4-11.25 Tons Elect Heat | High Efficiency Packaged or Split DX Unit, 7.5 Tons, 12 SEER | Code-Compliant Packaged or Split DX Unit, 7.5 Tons, 11 SEER | Industrial | Turnover | Miscellaneous Manufacturing | FPL Blended | Per Unit | 11528.4 | 10779.79 | 748.61 | 0.064936 | 15 | 0.09359 | 0.084874 | 982.5 | HVAC | HVAC
Equipment | HE DX 5.4-11.25 Tons Elect Heat | High Efficiency Packaged or Split DX Unit, 7.5 Tons, 12 SEER | Code-Compliant Packaged or Split DX Unit, 7.5 Tons, 11 SEER | Industrial | New | Miscellaneous Manufacturing | FPL Blended | Per Unit | 11528.4 | 10779.79 | 748.61 | 0.064936 | 15 | 0.09359 | 0.084874 | 982.5 | HVAC | HVAC
Equipment | HE DX 5.4-11.25 Tons Elect Heat | High Efficiency Packaged or Split DX Unit, 7.5 Tons, 12 SEER | Code-Compliant Packaged or Split DX Unit, 7.5 Tons, 11 SEER | Industrial | Turnover | Primary Resources Industries | FPL Blended | Per Unit | 11528.4 | 10779.79 | 748.61 | 0.064936 | 15 | 0.09359 | 0.084874 | 982.5 | HVAC | HVAC
Equipment | HE DX 5.4-11.25 Tons Elect Heat | High Efficiency Packaged or Split DX Unit, 7.5 Tons, 12 SEER | Code-Compliant Packaged or Split DX Unit, 7.5 Tons, 11 SEER | Industrial | New | Primary Resources Industries | FPL Blended | Per Unit | 11528.4 | 10779.79 | 748.61 | 0.064936 | 15 | 0.09359 | 0.084874 | 982.5 | HVAC | HVAC
Equipment | HE DX 5.4-11.25 Tons Elect Heat | High Efficiency Packaged or Split DX Unit, 7.5 Tons, 12 SEER | Code-Compliant Packaged or Split DX Unit, 7.5 Tons, 11 SEER | Industrial | Turnover | Stone/Clay/Glass/Concrete | FPL Blended | Per Unit | 11528.4 | 10779.79 | 748.61 | 0.064936 | 15 | 0.09359 | 0.084874 | 982.5 | HVAC | HVAC
Equipment | HE DX 5.4-11.25 Tons Elect Heat | High Efficiency Packaged or Split DX Unit, 7.5 Tons, 12 SEER | Code-Compliant Packaged or Split DX Unit, 7.5 Tons, 11 SEER | Industrial | New | Stone/Clay/Glass/Concrete | FPL Blended | Per Unit | 11528.4 | 10779.79 | 748.61 | 0.064936 | 15 | 0.09359 | 0.084874 | 982.5 | HVAC | HVAC
Equipment | HE DX 5.4-11.25 Tons Elect Heat | High Efficiency Packaged or Split DX Unit, 7.5 Tons, 12 SEER | Code-Compliant Packaged or Split DX Unit, 7.5 Tons, 11 SEER | Industrial | Turnover | Textiles and Leather | FPL Blended | Per Unit | 11528.4 | 10779.79 | 748.61 | 0.064936 | 15 | 0.09359 | 0.084874 | 982.5 | HVAC | HVAC
Equipment | HE DX 5.4-11.25 Tons Elect Heat | High Efficiency Packaged or Split DX Unit, 7.5 Tons, 12 SEER | Code-Compliant Packaged or Split DX Unit, 7.5 Tons, 11 SEER | Industrial | New | Textiles and Leather | FPL Blended | Per Unit | 11528.4 | 10779.79 | 748.61 | 0.064936 | 15 | 0.09359 | 0.084874 | 982.5 | HVAC | HVAC
Equipment | HE DX 5.4-11.25 Tons Elect Heat | High Efficiency Packaged or Split DX Unit, 7.5 Tons, 12 SEER | Code-Compliant Packaged or Split DX Unit, 7.5 Tons, 11 SEER | Industrial | Turnover | Transportation Equipment | FPL Blended | Per Unit | 11528.4 | 10779.79 | 748.61 | 0.064936 | 15 | 0.09359 | 0.084874 | 982.5 | HVAC | HVAC
Equipment | HE DX 5.4-11.25 Tons Elect Heat | High Efficiency Packaged or Split DX Unit, 7.5 Tons, 12 SEER | Code-Compliant Packaged or Split DX Unit, 7.5 Tons, 11 SEER | Industrial | New | Transportation Equipment | FPL Blended | Per Unit | 11528.4 | 10779.79 | 748.61 | 0.064936 | 15 | 0.09359 | 0.084874 | 982.5 | HVAC | HVAC
Equipment | HE DX 5.4-11.25 Tons Elect Heat | High Efficiency Packaged or Split DX Unit, 7.5 Tons, 12 SEER | Code-Compliant Packaged or Split DX Unit, 7.5 Tons, 11 SEER | Industrial | Turnover | Water and Wastewater | FPL Blended | Per Unit | 11528.4 | 10779.79 | 748.61 | 0.064936 | 15 | 0.09359 | 0.084874 | 982.5 | HVAC | HVAC
Equipment | HE DX 5.4-11.25 Tons Elect Heat | High Efficiency Packaged or Split DX Unit, 7.5 Tons, 12 SEER | Code-Compliant Packaged or Split DX Unit, 7.5 Tons, 11 SEER | Industrial | New | Water and Wastewater | FPL Blended | Per Unit | 11528.4 | 10779.79 | 748.61 | 0.064936 | 15 | 0.09359 | 0.084874 | 982.5 | HVAC | HVAC
NonEquipment | Networked Lighting Controls | Install Networked Lighting Controls System on Interior Lighting, 500 Watts Controlled |  | Industrial | Existing | Agriculture and Assembly | FPL Blended | Per 500W Controlled | 2372.5 | 1281.15 | 1091.35 | 0.46 | 15 | 0.13676 | 0.12339 | 44681.28 | Interior Lighting Linear Fluorescent |  | Interior Lighting Linear Fluorescent
NonEquipment | Networked Lighting Controls | Install Networked Lighting Controls System on Interior Lighting, 500 Watts Controlled | 500 Watts of Lighting, Controlled either Manually or by Sensor as Specified by Code | Industrial | New | Agriculture and Assembly | FPL Blended | Per 500W Controlled | 2372.5 | 1281.15 | 1091.35 | 0.46 | 15 | 0.13676 | 0.12339 | 44681.28 | Interior Lighting Linear Fluorescent |  | Interior Lighting Linear Fluorescent
NonEquipment | Networked Lighting Controls | Install Networked Lighting Controls System on Interior Lighting, 500 Watts Controlled |  | Industrial | Existing | Chemicals and Plastics | FPL Blended | Per 500W Controlled | 2372.5 | 1281.15 | 1091.35 | 0.46 | 15 | 0.13676 | 0.12339 | 67691.09 | Interior Lighting Linear Fluorescent |  | Interior Lighting Linear Fluorescent
NonEquipment | Networked Lighting Controls | Install Networked Lighting Controls System on Interior Lighting, 500 Watts Controlled | 500 Watts of Lighting, Controlled either Manually or by Sensor as Specified by Code | Industrial | New | Chemicals and Plastics | FPL Blended | Per 500W Controlled | 2372.5 | 1281.15 | 1091.35 | 0.46 | 15 | 0.13676 | 0.12339 | 67691.09 | Interior Lighting Linear Fluorescent |  | Interior Lighting Linear Fluorescent
NonEquipment | Networked Lighting Controls | Install Networked Lighting Controls System on Interior Lighting, 500 Watts Controlled |  | Industrial | Existing | Construction | FPL Blended | Per 500W Controlled | 2372.5 | 1281.15 | 1091.35 | 0.46 | 15 | 0.13676 | 0.12339 | 17654.62 | Interior Lighting Linear Fluorescent |  | Interior Lighting Linear Fluorescent
NonEquipment | Networked Lighting Controls | Install Networked Lighting Controls System on Interior Lighting, 500 Watts Controlled | 500 Watts of Lighting, Controlled either Manually or by Sensor as Specified by Code | Industrial | New | Construction | FPL Blended | Per 500W Controlled | 2372.5 | 1281.15 | 1091.35 | 0.46 | 15 | 0.13676 | 0.12339 | 17654.62 | Interior Lighting Linear Fluorescent |  | Interior Lighting Linear Fluorescent
NonEquipment | Networked Lighting Controls | Install Networked Lighting Controls System on Interior Lighting, 500 Watts Controlled |  | Industrial | Existing | Electrical and Electronic Equip. | FPL Blended | Per 500W Controlled | 2372.5 | 1281.15 | 1091.35 | 0.46 | 15 | 0.13676 | 0.12339 | 47330.51 | Interior Lighting Linear Fluorescent |  | Interior Lighting Linear Fluorescent
NonEquipment | Networked Lighting Controls | Install Networked Lighting Controls System on Interior Lighting, 500 Watts Controlled | 500 Watts of Lighting, Controlled either Manually or by Sensor as Specified by Code | Industrial | New | Electrical and Electronic Equip. | FPL Blended | Per 500W Controlled | 2372.5 | 1281.15 | 1091.35 | 0.46 | 15 | 0.13676 | 0.12339 | 47330.51 | Interior Lighting Linear Fluorescent |  | Interior Lighting Linear Fluorescent
NonEquipment | Networked Lighting Controls | Install Networked Lighting Controls System on Interior Lighting, 500 Watts Controlled |  | Industrial | Existing | Lumber/Furniture/Pulp/Paper | FPL Blended | Per 500W Controlled | 2281.5 | 1232.01 | 1049.49 | 0.46 | 15 | 0.13152 | 0.11866 | 93389.17 | Interior Lighting Linear Fluorescent |  | Interior Lighting Linear Fluorescent
NonEquipment | Networked Lighting Controls | Install Networked Lighting Controls System on Interior Lighting, 500 Watts Controlled | 500 Watts of Lighting, Controlled either Manually or by Sensor as Specified by Code | Industrial | New | Lumber/Furniture/Pulp/Paper | FPL Blended | Per 500W Controlled | 2281.5 | 1232.01 | 1049.49 | 0.46 | 15 | 0.13152 | 0.11866 | 93389.17 | Interior Lighting Linear Fluorescent |  | Interior Lighting Linear Fluorescent
NonEquipment | Networked Lighting Controls | Install Networked Lighting Controls System on Interior Lighting, 500 Watts Controlled |  | Industrial | Existing | Metal Products and Machinery | FPL Blended | Per 500W Controlled | 2372.5 | 1281.15 | 1091.35 | 0.46 | 15 | 0.13676 | 0.12339 | 33676.27 | Interior Lighting Linear Fluorescent |  | Interior Lighting Linear Fluorescent
NonEquipment | Networked Lighting Controls | Install Networked Lighting Controls System on Interior Lighting, 500 Watts Controlled | 500 Watts of Lighting, Controlled either Manually or by Sensor as Specified by Code | Industrial | New | Metal Products and Machinery | FPL Blended | Per 500W Controlled | 2372.5 | 1281.15 | 1091.35 | 0.46 | 15 | 0.13676 | 0.12339 | 33676.27 | Interior Lighting Linear Fluorescent |  | Interior Lighting Linear Fluorescent
NonEquipment | Networked Lighting Controls | Install Networked Lighting Controls System on Interior Lighting, 500 Watts Controlled |  | Industrial | Existing | Miscellaneous Manufacturing | FPL Blended | Per 500W Controlled | 2336 | 1261.44 | 1074.56 | 0.46 | 15 | 0.13466 | 0.12149 | 17654.62 | Interior Lighting Linear Fluorescent |  | Interior Lighting Linear Fluorescent
NonEquipment | Networked Lighting Controls | Install Networked Lighting Controls System on Interior Lighting, 500 Watts Controlled | 500 Watts of Lighting, Controlled either Manually or by Sensor as Specified by Code | Industrial | New | Miscellaneous Manufacturing | FPL Blended | Per 500W Controlled | 2336 | 1261.44 | 1074.56 | 0.46 | 15 | 0.13466 | 0.12149 | 17654.62 | Interior Lighting Linear Fluorescent |  | Interior Lighting Linear Fluorescent
NonEquipment | Networked Lighting Controls | Install Networked Lighting Controls System on Interior Lighting, 500 Watts Controlled |  | Industrial | Existing | Primary Resources Industries | FPL Blended | Per 500W Controlled | 2372.5 | 1281.15 | 1091.35 | 0.46 | 15 | 0.13676 | 0.12339 | 123520.12 | Interior Lighting Linear Fluorescent |  | Interior Lighting Linear Fluorescent
NonEquipment | Networked Lighting Controls | Install Networked Lighting Controls System on Interior Lighting, 500 Watts Controlled | 500 Watts of Lighting, Controlled either Manually or by Sensor as Specified by Code | Industrial | New | Primary Resources Industries | FPL Blended | Per 500W Controlled | 2372.5 | 1281.15 | 1091.35 | 0.46 | 15 | 0.13676 | 0.12339 | 123520.12 | Interior Lighting Linear Fluorescent |  | Interior Lighting Linear Fluorescent
NonEquipment | Networked Lighting Controls | Install Networked Lighting Controls System on Interior Lighting, 500 Watts Controlled |  | Industrial | Existing | Stone/Clay/Glass/Concrete | FPL Blended | Per 500W Controlled | 2372.5 | 1281.15 | 1091.35 | 0.46 | 15 | 0.13676 | 0.12339 | 30378.61 | Interior Lighting Linear Fluorescent |  | Interior Lighting Linear Fluorescent
NonEquipment | Networked Lighting Controls | Install Networked Lighting Controls System on Interior Lighting, 500 Watts Controlled | 500 Watts of Lighting, Controlled either Manually or by Sensor as Specified by Code | Industrial | New | Stone/Clay/Glass/Concrete | FPL Blended | Per 500W Controlled | 2372.5 | 1281.15 | 1091.35 | 0.46 | 15 | 0.13676 | 0.12339 | 30378.61 | Interior Lighting Linear Fluorescent |  | Interior Lighting Linear Fluorescent
NonEquipment | Networked Lighting Controls | Install Networked Lighting Controls System on Interior Lighting, 500 Watts Controlled |  | Industrial | Existing | Textiles and Leather | FPL Blended | Per 500W Controlled | 2372.5 | 1281.15 | 1091.35 | 0.46 | 15 | 0.13676 | 0.12339 | 35543.48 | Interior Lighting Linear Fluorescent |  | Interior Lighting Linear Fluorescent
NonEquipment | Networked Lighting Controls | Install Networked Lighting Controls System on Interior Lighting, 500 Watts Controlled | 500 Watts of Lighting, Controlled either Manually or by Sensor as Specified by Code | Industrial | New | Textiles and Leather | FPL Blended | Per 500W Controlled | 2372.5 | 1281.15 | 1091.35 | 0.46 | 15 | 0.13676 | 0.12339 | 35543.48 | Interior Lighting Linear Fluorescent |  | Interior Lighting Linear Fluorescent
NonEquipment | Networked Lighting Controls | Install Networked Lighting Controls System on Interior Lighting, 500 Watts Controlled |  | Industrial | Existing | Transportation Equipment | FPL Blended | Per 500W Controlled | 2299.5 | 1241.73 | 1057.77 | 0.46 | 15 | 0.13256 | 0.11959 | 107728.44 | Interior Lighting Linear Fluorescent |  | Interior Lighting Linear Fluorescent
NonEquipment | Networked Lighting Controls | Install Networked Lighting Controls System on Interior Lighting, 500 Watts Controlled | 500 Watts of Lighting, Controlled either Manually or by Sensor as Specified by Code | Industrial | New | Transportation Equipment | FPL Blended | Per 500W Controlled | 2299.5 | 1241.73 | 1057.77 | 0.46 | 15 | 0.13256 | 0.11959 | 107728.44 | Interior Lighting Linear Fluorescent |  | Interior Lighting Linear Fluorescent
NonEquipment | Networked Lighting Controls | Install Networked Lighting Controls System on Interior Lighting, 500 Watts Controlled |  | Industrial | Existing | Water and Wastewater | FPL Blended | Per 500W Controlled | 2372.5 | 1281.15 | 1091.35 | 0.46 | 15 | 0.13215 | 0.12319 | 17654.62 | Interior Lighting Linear Fluorescent |  | Interior Lighting Linear Fluorescent
NonEquipment | Networked Lighting Controls | Install Networked Lighting Controls System on Interior Lighting, 500 Watts Controlled | 500 Watts of Lighting, Controlled either Manually or by Sensor as Specified by Code | Industrial | New | Water and Wastewater | FPL Blended | Per 500W Controlled | 2372.5 | 1281.15 | 1091.35 | 0.46 | 15 | 0.13215 | 0.12319 | 17654.62 | Interior Lighting Linear Fluorescent |  | Interior Lighting Linear Fluorescent
NonEquipment | Air Compressor Optimization | Performing Routine Maintenance on 20HP Inlet Modulation Fixed-Speed Compressor |  | Industrial | Existing | Agriculture and Assembly | FPL Blended | Per End Use Consumption | 70795.4 | 63715.86 | 7079.54 | 0.1 | 3 | 0.88507 | 0.80265 | 1334.25 | Compressed Air |  | Compressed Air
NonEquipment | Air Compressor Optimization | Performing Routine Maintenance on 20HP Inlet Modulation Fixed-Speed Compressor | 20 HP Inlet Modulation Fixed-Speed Compressor | Industrial | New | Agriculture and Assembly | FPL Blended | Per End Use Consumption | 70795.4 | 63715.86 | 7079.54 | 0.1 | 3 | 0.88507 | 0.80265 | 1334.25 | Compressed Air |  | Compressed Air
NonEquipment | Air Compressor Optimization | Performing Routine Maintenance on 20HP Inlet Modulation Fixed-Speed Compressor |  | Industrial | Existing | Chemicals and Plastics | FPL Blended | Per End Use Consumption | 70795.4 | 63715.86 | 7079.54 | 0.1 | 3 | 0.88507 | 0.80265 | 1334.25 | Compressed Air |  | Compressed Air
NonEquipment | Air Compressor Optimization | Performing Routine Maintenance on 20HP Inlet Modulation Fixed-Speed Compressor | 20 HP Inlet Modulation Fixed-Speed Compressor | Industrial | New | Chemicals and Plastics | FPL Blended | Per End Use Consumption | 70795.4 | 63715.86 | 7079.54 | 0.1 | 3 | 0.88507 | 0.80265 | 1334.25 | Compressed Air |  | Compressed Air
NonEquipment | Air Compressor Optimization | Performing Routine Maintenance on 20HP Inlet Modulation Fixed-Speed Compressor |  | Industrial | Existing | Construction | FPL Blended | Per End Use Consumption | 70795.4 | 63715.86 | 7079.54 | 0.1 | 3 | 0.88507 | 0.80265 | 1334.25 | Compressed Air |  | Compressed Air
NonEquipment | Air Compressor Optimization | Performing Routine Maintenance on 20HP Inlet Modulation Fixed-Speed Compressor | 20 HP Inlet Modulation Fixed-Speed Compressor | Industrial | New | Construction | FPL Blended | Per End Use Consumption | 70795.4 | 63715.86 | 7079.54 | 0.1 | 3 | 0.88507 | 0.80265 | 1334.25 | Compressed Air |  | Compressed Air
NonEquipment | Air Compressor Optimization | Performing Routine Maintenance on 20HP Inlet Modulation Fixed-Speed Compressor |  | Industrial | Existing | Electrical and Electronic Equip. | FPL Blended | Per End Use Consumption | 70795.4 | 63715.86 | 7079.54 | 0.1 | 3 | 0.88507 | 0.80265 | 1334.25 | Compressed Air |  | Compressed Air
NonEquipment | Air Compressor Optimization | Performing Routine Maintenance on 20HP Inlet Modulation Fixed-Speed Compressor | 20 HP Inlet Modulation Fixed-Speed Compressor | Industrial | New | Electrical and Electronic Equip. | FPL Blended | Per End Use Consumption | 70795.4 | 63715.86 | 7079.54 | 0.1 | 3 | 0.88507 | 0.80265 | 1334.25 | Compressed Air |  | Compressed Air
NonEquipment | Air Compressor Optimization | Performing Routine Maintenance on 20HP Inlet Modulation Fixed-Speed Compressor |  | Industrial | Existing | Lumber/Furniture/Pulp/Paper | FPL Blended | Per End Use Consumption | 68079.96 | 61271.96 | 6808 | 0.1 | 3 | 0.85112 | 0.77186 | 1334.25 | Compressed Air |  | Compressed Air
NonEquipment | Air Compressor Optimization | Performing Routine Maintenance on 20HP Inlet Modulation Fixed-Speed Compressor | 20 HP Inlet Modulation Fixed-Speed Compressor | Industrial | New | Lumber/Furniture/Pulp/Paper | FPL Blended | Per End Use Consumption | 68079.96 | 61271.96 | 6808 | 0.1 | 3 | 0.85112 | 0.77186 | 1334.25 | Compressed Air |  | Compressed Air
NonEquipment | Air Compressor Optimization | Performing Routine Maintenance on 20HP Inlet Modulation Fixed-Speed Compressor |  | Industrial | Existing | Metal Products and Machinery | FPL Blended | Per End Use Consumption | 70795.4 | 63715.86 | 7079.54 | 0.1 | 3 | 0.88507 | 0.80265 | 1334.25 | Compressed Air |  | Compressed Air
NonEquipment | Air Compressor Optimization | Performing Routine Maintenance on 20HP Inlet Modulation Fixed-Speed Compressor | 20 HP Inlet Modulation Fixed-Speed Compressor | Industrial | New | Metal Products and Machinery | FPL Blended | Per End Use Consumption | 70795.4 | 63715.86 | 7079.54 | 0.1 | 3 | 0.88507 | 0.80265 | 1334.25 | Compressed Air |  | Compressed Air
NonEquipment | Air Compressor Optimization | Performing Routine Maintenance on 20HP Inlet Modulation Fixed-Speed Compressor |  | Industrial | Existing | Miscellaneous Manufacturing | FPL Blended | Per End Use Consumption | 69706.24 | 62735.62 | 6970.62 | 0.1 | 3 | 0.87145 | 0.7903 | 1334.25 | Compressed Air |  | Compressed Air
NonEquipment | Air Compressor Optimization | Performing Routine Maintenance on 20HP Inlet Modulation Fixed-Speed Compressor | 20 HP Inlet Modulation Fixed-Speed Compressor | Industrial | New | Miscellaneous Manufacturing | FPL Blended | Per End Use Consumption | 69706.24 | 62735.62 | 6970.62 | 0.1 | 3 | 0.87145 | 0.7903 | 1334.25 | Compressed Air |  | Compressed Air
NonEquipment | Air Compressor Optimization | Performing Routine Maintenance on 20HP Inlet Modulation Fixed-Speed Compressor |  | Industrial | Existing | Primary Resources Industries | FPL Blended | Per End Use Consumption | 70795.4 | 63715.86 | 7079.54 | 0.1 | 3 | 0.88507 | 0.80265 | 1334.25 | Compressed Air |  | Compressed Air
NonEquipment | Air Compressor Optimization | Performing Routine Maintenance on 20HP Inlet Modulation Fixed-Speed Compressor | 20 HP Inlet Modulation Fixed-Speed Compressor | Industrial | New | Primary Resources Industries | FPL Blended | Per End Use Consumption | 70795.4 | 63715.86 | 7079.54 | 0.1 | 3 | 0.88507 | 0.80265 | 1334.25 | Compressed Air |  | Compressed Air
NonEquipment | Air Compressor Optimization | Performing Routine Maintenance on 20HP Inlet Modulation Fixed-Speed Compressor |  | Industrial | Existing | Stone/Clay/Glass/Concrete | FPL Blended | Per End Use Consumption | 70795.4 | 63715.86 | 7079.54 | 0.1 | 3 | 0.88507 | 0.80265 | 1334.25 | Compressed Air |  | Compressed Air
NonEquipment | Air Compressor Optimization | Performing Routine Maintenance on 20HP Inlet Modulation Fixed-Speed Compressor | 20 HP Inlet Modulation Fixed-Speed Compressor | Industrial | New | Stone/Clay/Glass/Concrete | FPL Blended | Per End Use Consumption | 70795.4 | 63715.86 | 7079.54 | 0.1 | 3 | 0.88507 | 0.80265 | 1334.25 | Compressed Air |  | Compressed Air
NonEquipment | Air Compressor Optimization | Performing Routine Maintenance on 20HP Inlet Modulation Fixed-Speed Compressor |  | Industrial | Existing | Textiles and Leather | FPL Blended | Per End Use Consumption | 70795.4 | 63715.86 | 7079.54 | 0.1 | 3 | 0.88507 | 0.80265 | 1334.25 | Compressed Air |  | Compressed Air
NonEquipment | Air Compressor Optimization | Performing Routine Maintenance on 20HP Inlet Modulation Fixed-Speed Compressor | 20 HP Inlet Modulation Fixed-Speed Compressor | Industrial | New | Textiles and Leather | FPL Blended | Per End Use Consumption | 70795.4 | 63715.86 | 7079.54 | 0.1 | 3 | 0.88507 | 0.80265 | 1334.25 | Compressed Air |  | Compressed Air
NonEquipment | Air Compressor Optimization | Performing Routine Maintenance on 20HP Inlet Modulation Fixed-Speed Compressor |  | Industrial | Existing | Transportation Equipment | FPL Blended | Per End Use Consumption | 68617.08 | 61755.37 | 6861.71 | 0.1 | 3 | 0.85784 | 0.77795 | 1334.25 | Compressed Air |  | Compressed Air
NonEquipment | Air Compressor Optimization | Performing Routine Maintenance on 20HP Inlet Modulation Fixed-Speed Compressor | 20 HP Inlet Modulation Fixed-Speed Compressor | Industrial | New | Transportation Equipment | FPL Blended | Per End Use Consumption | 68617.08 | 61755.37 | 6861.71 | 0.1 | 3 | 0.85784 | 0.77795 | 1334.25 | Compressed Air |  | Compressed Air
NonEquipment | Air Compressor Optimization | Performing Routine Maintenance on 20HP Inlet Modulation Fixed-Speed Compressor |  | Industrial | Existing | Water and Wastewater | FPL Blended | Per End Use Consumption | 70795.4 | 63715.86 | 7079.54 | 0.1 | 3 | 0.88718 | 0.80042 | 1334.25 | Compressed Air |  | Compressed Air
NonEquipment | Air Compressor Optimization | Performing Routine Maintenance on 20HP Inlet Modulation Fixed-Speed Compressor | 20 HP Inlet Modulation Fixed-Speed Compressor | Industrial | New | Water and Wastewater | FPL Blended | Per End Use Consumption | 70795.4 | 63715.86 | 7079.54 | 0.1 | 3 | 0.88718 | 0.80042 | 1334.25 | Compressed Air |  | Compressed Air
NonEquipment | Bi-Level Lighting Control (Interior) | Bi-Level Controls on Interior Lighting, 500 Watts Controlled |  | Industrial | Existing | Agriculture and Assembly | FPL Blended | Per 500W Controlled | 2372.5 | 1637.02 | 735.48 | 0.31 | 8 | 0.092167 | 0.083154 | 663 | Interior Lighting High Bay |  | Interior Lighting High Bay
NonEquipment | Bi-Level Lighting Control (Interior) | Bi-Level Controls on Interior Lighting, 500 Watts Controlled | 500 Watts of Lighting, No Dim Setting | Industrial | New | Agriculture and Assembly | FPL Blended | Per 500W Controlled | 2372.5 | 1637.02 | 735.48 | 0.31 | 8 | 0.092167 | 0.083154 | 663 | Interior Lighting High Bay |  | Interior Lighting High Bay
NonEquipment | Bi-Level Lighting Control (Interior) | Bi-Level Controls on Interior Lighting, 500 Watts Controlled |  | Industrial | Existing | Chemicals and Plastics | FPL Blended | Per 500W Controlled | 2372.5 | 1637.02 | 735.48 | 0.31 | 8 | 0.092167 | 0.083154 | 663 | Interior Lighting High Bay |  | Interior Lighting High Bay
NonEquipment | Bi-Level Lighting Control (Interior) | Bi-Level Controls on Interior Lighting, 500 Watts Controlled | 500 Watts of Lighting, No Dim Setting | Industrial | New | Chemicals and Plastics | FPL Blended | Per 500W Controlled | 2372.5 | 1637.02 | 735.48 | 0.31 | 8 | 0.092167 | 0.083154 | 663 | Interior Lighting High Bay |  | Interior Lighting High Bay
NonEquipment | Bi-Level Lighting Control (Interior) | Bi-Level Controls on Interior Lighting, 500 Watts Controlled |  | Industrial | Existing | Construction | FPL Blended | Per 500W Controlled | 2372.5 | 1637.02 | 735.48 | 0.31 | 8 | 0.092167 | 0.083154 | 663 | Interior Lighting High Bay |  | Interior Lighting High Bay
NonEquipment | Bi-Level Lighting Control (Interior) | Bi-Level Controls on Interior Lighting, 500 Watts Controlled | 500 Watts of Lighting, No Dim Setting | Industrial | New | Construction | FPL Blended | Per 500W Controlled | 2372.5 | 1637.02 | 735.48 | 0.31 | 8 | 0.092167 | 0.083154 | 663 | Interior Lighting High Bay |  | Interior Lighting High Bay
NonEquipment | Bi-Level Lighting Control (Interior) | Bi-Level Controls on Interior Lighting, 500 Watts Controlled |  | Industrial | Existing | Electrical and Electronic Equip. | FPL Blended | Per 500W Controlled | 2372.5 | 1637.02 | 735.48 | 0.31 | 8 | 0.092167 | 0.083154 | 663 | Interior Lighting High Bay |  | Interior Lighting High Bay
NonEquipment | Bi-Level Lighting Control (Interior) | Bi-Level Controls on Interior Lighting, 500 Watts Controlled | 500 Watts of Lighting, No Dim Setting | Industrial | New | Electrical and Electronic Equip. | FPL Blended | Per 500W Controlled | 2372.5 | 1637.02 | 735.48 | 0.31 | 8 | 0.092167 | 0.083154 | 663 | Interior Lighting High Bay |  | Interior Lighting High Bay
NonEquipment | Bi-Level Lighting Control (Interior) | Bi-Level Controls on Interior Lighting, 500 Watts Controlled |  | Industrial | Existing | Lumber/Furniture/Pulp/Paper | FPL Blended | Per 500W Controlled | 2281.5 | 1574.23 | 707.27 | 0.31 | 8 | 0.088632 | 0.079964 | 663 | Interior Lighting High Bay |  | Interior Lighting High Bay
NonEquipment | Bi-Level Lighting Control (Interior) | Bi-Level Controls on Interior Lighting, 500 Watts Controlled | 500 Watts of Lighting, No Dim Setting | Industrial | New | Lumber/Furniture/Pulp/Paper | FPL Blended | Per 500W Controlled | 2281.5 | 1574.23 | 707.27 | 0.31 | 8 | 0.088632 | 0.079964 | 663 | Interior Lighting High Bay |  | Interior Lighting High Bay
NonEquipment | Bi-Level Lighting Control (Interior) | Bi-Level Controls on Interior Lighting, 500 Watts Controlled |  | Industrial | Existing | Metal Products and Machinery | FPL Blended | Per 500W Controlled | 2372.5 | 1637.02 | 735.48 | 0.31 | 8 | 0.092167 | 0.083154 | 663 | Interior Lighting High Bay |  | Interior Lighting High Bay
NonEquipment | Bi-Level Lighting Control (Interior) | Bi-Level Controls on Interior Lighting, 500 Watts Controlled | 500 Watts of Lighting, No Dim Setting | Industrial | New | Metal Products and Machinery | FPL Blended | Per 500W Controlled | 2372.5 | 1637.02 | 735.48 | 0.31 | 8 | 0.092167 | 0.083154 | 663 | Interior Lighting High Bay |  | Interior Lighting High Bay
NonEquipment | Bi-Level Lighting Control (Interior) | Bi-Level Controls on Interior Lighting, 500 Watts Controlled |  | Industrial | Existing | Miscellaneous Manufacturing | FPL Blended | Per 500W Controlled | 2336 | 1611.84 | 724.16 | 0.31 | 8 | 0.090749 | 0.081874 | 663 | Interior Lighting High Bay |  | Interior Lighting High Bay
NonEquipment | Bi-Level Lighting Control (Interior) | Bi-Level Controls on Interior Lighting, 500 Watts Controlled | 500 Watts of Lighting, No Dim Setting | Industrial | New | Miscellaneous Manufacturing | FPL Blended | Per 500W Controlled | 2336 | 1611.84 | 724.16 | 0.31 | 8 | 0.090749 | 0.081874 | 663 | Interior Lighting High Bay |  | Interior Lighting High Bay
NonEquipment | Bi-Level Lighting Control (Interior) | Bi-Level Controls on Interior Lighting, 500 Watts Controlled |  | Industrial | Existing | Primary Resources Industries | FPL Blended | Per 500W Controlled | 2372.5 | 1637.02 | 735.48 | 0.31 | 8 | 0.092167 | 0.083154 | 663 | Interior Lighting High Bay |  | Interior Lighting High Bay
NonEquipment | Bi-Level Lighting Control (Interior) | Bi-Level Controls on Interior Lighting, 500 Watts Controlled | 500 Watts of Lighting, No Dim Setting | Industrial | New | Primary Resources Industries | FPL Blended | Per 500W Controlled | 2372.5 | 1637.02 | 735.48 | 0.31 | 8 | 0.092167 | 0.083154 | 663 | Interior Lighting High Bay |  | Interior Lighting High Bay
NonEquipment | Bi-Level Lighting Control (Interior) | Bi-Level Controls on Interior Lighting, 500 Watts Controlled |  | Industrial | Existing | Stone/Clay/Glass/Concrete | FPL Blended | Per 500W Controlled | 2372.5 | 1637.02 | 735.48 | 0.31 | 8 | 0.092167 | 0.083154 | 663 | Interior Lighting High Bay |  | Interior Lighting High Bay
NonEquipment | Bi-Level Lighting Control (Interior) | Bi-Level Controls on Interior Lighting, 500 Watts Controlled | 500 Watts of Lighting, No Dim Setting | Industrial | New | Stone/Clay/Glass/Concrete | FPL Blended | Per 500W Controlled | 2372.5 | 1637.02 | 735.48 | 0.31 | 8 | 0.092167 | 0.083154 | 663 | Interior Lighting High Bay |  | Interior Lighting High Bay
NonEquipment | Bi-Level Lighting Control (Interior) | Bi-Level Controls on Interior Lighting, 500 Watts Controlled |  | Industrial | Existing | Textiles and Leather | FPL Blended | Per 500W Controlled | 2372.5 | 1637.02 | 735.48 | 0.31 | 8 | 0.092167 | 0.083154 | 663 | Interior Lighting High Bay |  | Interior Lighting High Bay
NonEquipment | Bi-Level Lighting Control (Interior) | Bi-Level Controls on Interior Lighting, 500 Watts Controlled | 500 Watts of Lighting, No Dim Setting | Industrial | New | Textiles and Leather | FPL Blended | Per 500W Controlled | 2372.5 | 1637.02 | 735.48 | 0.31 | 8 | 0.092167 | 0.083154 | 663 | Interior Lighting High Bay |  | Interior Lighting High Bay
NonEquipment | Bi-Level Lighting Control (Interior) | Bi-Level Controls on Interior Lighting, 500 Watts Controlled |  | Industrial | Existing | Transportation Equipment | FPL Blended | Per 500W Controlled | 2299.5 | 1586.65 | 712.85 | 0.31 | 8 | 0.089331 | 0.080595 | 663 | Interior Lighting High Bay |  | Interior Lighting High Bay
NonEquipment | Bi-Level Lighting Control (Interior) | Bi-Level Controls on Interior Lighting, 500 Watts Controlled | 500 Watts of Lighting, No Dim Setting | Industrial | New | Transportation Equipment | FPL Blended | Per 500W Controlled | 2299.5 | 1586.65 | 712.85 | 0.31 | 8 | 0.089331 | 0.080595 | 663 | Interior Lighting High Bay |  | Interior Lighting High Bay
NonEquipment | Bi-Level Lighting Control (Interior) | Bi-Level Controls on Interior Lighting, 500 Watts Controlled |  | Industrial | Existing | Water and Wastewater | FPL Blended | Per 500W Controlled | 2372.5 | 1637.02 | 735.48 | 0.31 | 8 | 0.089057 | 0.083022 | 663 | Interior Lighting High Bay |  | Interior Lighting High Bay
NonEquipment | Bi-Level Lighting Control (Interior) | Bi-Level Controls on Interior Lighting, 500 Watts Controlled | 500 Watts of Lighting, No Dim Setting | Industrial | New | Water and Wastewater | FPL Blended | Per 500W Controlled | 2372.5 | 1637.02 | 735.48 | 0.31 | 8 | 0.089057 | 0.083022 | 663 | Interior Lighting High Bay |  | Interior Lighting High Bay
NonEquipment | Dairy Refrigeration Heat Recovery | refrigeration equipment with refrigeration heat recovery tank installed |  | Industrial | Existing | Agriculture and Assembly | FPL Blended | Per unit | 45551.83 | 20498.32 | 25053.51 | 0.55 | 15 | 3.1396 | 2.8326 | 4478.62 | Other |  | Other
NonEquipment | Dairy Refrigeration Heat Recovery | refrigeration equipment with refrigeration heat recovery tank installed | existing dairy farm with refrigeration equipment and a water heater unit without an RHR unit | Industrial | New | Agriculture and Assembly | FPL Blended | Per unit | 45551.83 | 20498.32 | 25053.51 | 0.55 | 15 | 3.1396 | 2.8326 | 4478.62 | Other |  | Other
Equipment | Electric Actuators | Electric Actuator | Pneumatic Actuator | Industrial | Turnover | Agriculture and Assembly | FPL Blended | Per Unit | 1265.97 | 158.25 | 1107.72 | 0.875 | 10 | 0.13881 | 0.12524 | 477.58 | Other | Other
Equipment | Electric Actuators | Electric Actuator | Pneumatic Actuator | Industrial | New | Agriculture and Assembly | FPL Blended | Per Unit | 1265.97 | 158.25 | 1107.72 | 0.875 | 10 | 0.13881 | 0.12524 | 477.58 | Other | Other
Equipment | Electric Actuators | Electric Actuator | Pneumatic Actuator | Industrial | Turnover | Chemicals and Plastics | FPL Blended | Per Unit | 1265.97 | 158.25 | 1107.72 | 0.875 | 10 | 0.13881 | 0.12524 | 477.58 | Other | Other
Equipment | Electric Actuators | Electric Actuator | Pneumatic Actuator | Industrial | New | Chemicals and Plastics | FPL Blended | Per Unit | 1265.97 | 158.25 | 1107.72 | 0.875 | 10 | 0.13881 | 0.12524 | 477.58 | Other | Other
Equipment | Electric Actuators | Electric Actuator | Pneumatic Actuator | Industrial | Turnover | Construction | FPL Blended | Per Unit | 1265.97 | 158.25 | 1107.72 | 0.875 | 10 | 0.13881 | 0.12524 | 477.58 | Other | Other
Equipment | Electric Actuators | Electric Actuator | Pneumatic Actuator | Industrial | New | Construction | FPL Blended | Per Unit | 1265.97 | 158.25 | 1107.72 | 0.875 | 10 | 0.13881 | 0.12524 | 477.58 | Other | Other
Equipment | Electric Actuators | Electric Actuator | Pneumatic Actuator | Industrial | Turnover | Electrical and Electronic Equip. | FPL Blended | Per Unit | 1265.97 | 158.25 | 1107.72 | 0.875 | 10 | 0.13881 | 0.12524 | 477.58 | Other | Other
Equipment | Electric Actuators | Electric Actuator | Pneumatic Actuator | Industrial | New | Electrical and Electronic Equip. | FPL Blended | Per Unit | 1265.97 | 158.25 | 1107.72 | 0.875 | 10 | 0.13881 | 0.12524 | 477.58 | Other | Other
Equipment | Electric Actuators | Electric Actuator | Pneumatic Actuator | Industrial | Turnover | Lumber/Furniture/Pulp/Paper | FPL Blended | Per Unit | 1217.28 | 152.16 | 1065.12 | 0.875 | 10 | 0.13348 | 0.12042 | 477.58 | Other | Other
Equipment | Electric Actuators | Electric Actuator | Pneumatic Actuator | Industrial | New | Lumber/Furniture/Pulp/Paper | FPL Blended | Per Unit | 1217.28 | 152.16 | 1065.12 | 0.875 | 10 | 0.13348 | 0.12042 | 477.58 | Other | Other
Equipment | Electric Actuators | Electric Actuator | Pneumatic Actuator | Industrial | Turnover | Metal Products and Machinery | FPL Blended | Per Unit | 1265.97 | 158.25 | 1107.72 | 0.875 | 10 | 0.13881 | 0.12524 | 477.58 | Other | Other
Equipment | Electric Actuators | Electric Actuator | Pneumatic Actuator | Industrial | New | Metal Products and Machinery | FPL Blended | Per Unit | 1265.97 | 158.25 | 1107.72 | 0.875 | 10 | 0.13881 | 0.12524 | 477.58 | Other | Other
Equipment | Electric Actuators | Electric Actuator | Pneumatic Actuator | Industrial | Turnover | Miscellaneous Manufacturing | FPL Blended | Per Unit | 1246.49 | 155.81 | 1090.68 | 0.875 | 10 | 0.13668 | 0.12331 | 477.58 | Other | Other
Equipment | Electric Actuators | Electric Actuator | Pneumatic Actuator | Industrial | New | Miscellaneous Manufacturing | FPL Blended | Per Unit | 1246.49 | 155.81 | 1090.68 | 0.875 | 10 | 0.13668 | 0.12331 | 477.58 | Other | Other
Equipment | Electric Actuators | Electric Actuator | Pneumatic Actuator | Industrial | Turnover | Primary Resources Industries | FPL Blended | Per Unit | 1265.97 | 158.25 | 1107.72 | 0.875 | 10 | 0.13881 | 0.12524 | 477.58 | Other | Other
Equipment | Electric Actuators | Electric Actuator | Pneumatic Actuator | Industrial | New | Primary Resources Industries | FPL Blended | Per Unit | 1265.97 | 158.25 | 1107.72 | 0.875 | 10 | 0.13881 | 0.12524 | 477.58 | Other | Other
Equipment | Electric Actuators | Electric Actuator | Pneumatic Actuator | Industrial | Turnover | Stone/Clay/Glass/Concrete | FPL Blended | Per Unit | 1265.97 | 158.25 | 1107.72 | 0.875 | 10 | 0.13881 | 0.12524 | 477.58 | Other | Other
Equipment | Electric Actuators | Electric Actuator | Pneumatic Actuator | Industrial | New | Stone/Clay/Glass/Concrete | FPL Blended | Per Unit | 1265.97 | 158.25 | 1107.72 | 0.875 | 10 | 0.13881 | 0.12524 | 477.58 | Other | Other
Equipment | Electric Actuators | Electric Actuator | Pneumatic Actuator | Industrial | Turnover | Textiles and Leather | FPL Blended | Per Unit | 1265.97 | 158.25 | 1107.72 | 0.875 | 10 | 0.13881 | 0.12524 | 477.58 | Other | Other
Equipment | Electric Actuators | Electric Actuator | Pneumatic Actuator | Industrial | New | Textiles and Leather | FPL Blended | Per Unit | 1265.97 | 158.25 | 1107.72 | 0.875 | 10 | 0.13881 | 0.12524 | 477.58 | Other | Other
Equipment | Electric Actuators | Electric Actuator | Pneumatic Actuator | Industrial | Turnover | Transportation Equipment | FPL Blended | Per Unit | 1227.01 | 153.38 | 1073.63 | 0.875 | 10 | 0.13454 | 0.12139 | 477.58 | Other | Other
Equipment | Electric Actuators | Electric Actuator | Pneumatic Actuator | Industrial | New | Transportation Equipment | FPL Blended | Per Unit | 1227.01 | 153.38 | 1073.63 | 0.875 | 10 | 0.13454 | 0.12139 | 477.58 | Other | Other
Equipment | Electric Actuators | Electric Actuator | Pneumatic Actuator | Industrial | Turnover | Water and Wastewater | FPL Blended | Per Unit | 1265.97 | 158.25 | 1107.72 | 0.875 | 10 | 0.13881 | 0.12524 | 477.58 | Other | Other
Equipment | Electric Actuators | Electric Actuator | Pneumatic Actuator | Industrial | New | Water and Wastewater | FPL Blended | Per Unit | 1265.97 | 158.25 | 1107.72 | 0.875 | 10 | 0.13881 | 0.12524 | 477.58 | Other | Other
Equipment | Energy Star LED Directional Lamp | Energy Star 7.6W Directional LED lamp | 50W Incandescent lamp | Industrial | Turnover | Agriculture and Assembly | FPL Blended | Per Fixture | 233.45 | 36.06 | 197.39 | 0.84553 | 5 | 0.024736 | 0.022317 | 1.7 | Interior Lighting Other | Interior Lighting Other
Equipment | Energy Star LED Directional Lamp | Energy Star 7.6W Directional LED lamp | 50W Incandescent lamp | Industrial | New | Agriculture and Assembly | FPL Blended | Per Fixture | 233.45 | 36.06 | 197.39 | 0.84553 | 5 | 0.024736 | 0.022317 | 1.7 | Interior Lighting Other | Interior Lighting Other
Equipment | Energy Star LED Directional Lamp | Energy Star 7.6W Directional LED lamp | 50W Incandescent lamp | Industrial | Turnover | Chemicals and Plastics | FPL Blended | Per Fixture | 233.45 | 36.06 | 197.39 | 0.84553 | 5 | 0.024736 | 0.022317 | 1.7 | Interior Lighting Other | Interior Lighting Other
Equipment | Energy Star LED Directional Lamp | Energy Star 7.6W Directional LED lamp | 50W Incandescent lamp | Industrial | New | Chemicals and Plastics | FPL Blended | Per Fixture | 233.45 | 36.06 | 197.39 | 0.84553 | 5 | 0.024736 | 0.022317 | 1.7 | Interior Lighting Other | Interior Lighting Other
Equipment | Energy Star LED Directional Lamp | Energy Star 7.6W Directional LED lamp | 50W Incandescent lamp | Industrial | Turnover | Construction | FPL Blended | Per Fixture | 233.45 | 36.06 | 197.39 | 0.84553 | 5 | 0.024736 | 0.022317 | 1.7 | Interior Lighting Other | Interior Lighting Other
Equipment | Energy Star LED Directional Lamp | Energy Star 7.6W Directional LED lamp | 50W Incandescent lamp | Industrial | New | Construction | FPL Blended | Per Fixture | 233.45 | 36.06 | 197.39 | 0.84553 | 5 | 0.024736 | 0.022317 | 1.7 | Interior Lighting Other | Interior Lighting Other
Equipment | Energy Star LED Directional Lamp | Energy Star 7.6W Directional LED lamp | 50W Incandescent lamp | Industrial | Turnover | Electrical and Electronic Equip. | FPL Blended | Per Fixture | 233.45 | 36.06 | 197.39 | 0.84553 | 5 | 0.024736 | 0.022317 | 1.7 | Interior Lighting Other | Interior Lighting Other
Equipment | Energy Star LED Directional Lamp | Energy Star 7.6W Directional LED lamp | 50W Incandescent lamp | Industrial | New | Electrical and Electronic Equip. | FPL Blended | Per Fixture | 233.45 | 36.06 | 197.39 | 0.84553 | 5 | 0.024736 | 0.022317 | 1.7 | Interior Lighting Other | Interior Lighting Other
Equipment | Energy Star LED Directional Lamp | Energy Star 7.6W Directional LED lamp | 50W Incandescent lamp | Industrial | Turnover | Lumber/Furniture/Pulp/Paper | FPL Blended | Per Fixture | 224.5 | 34.68 | 189.82 | 0.84552 | 5 | 0.023787 | 0.021461 | 1.7 | Interior Lighting Other | Interior Lighting Other
Equipment | Energy Star LED Directional Lamp | Energy Star 7.6W Directional LED lamp | 50W Incandescent lamp | Industrial | New | Lumber/Furniture/Pulp/Paper | FPL Blended | Per Fixture | 224.5 | 34.68 | 189.82 | 0.84552 | 5 | 0.023787 | 0.021461 | 1.7 | Interior Lighting Other | Interior Lighting Other
Equipment | Energy Star LED Directional Lamp | Energy Star 7.6W Directional LED lamp | 50W Incandescent lamp | Industrial | Turnover | Metal Products and Machinery | FPL Blended | Per Fixture | 233.45 | 36.06 | 197.39 | 0.84553 | 5 | 0.024736 | 0.022317 | 1.7 | Interior Lighting Other | Interior Lighting Other
Equipment | Energy Star LED Directional Lamp | Energy Star 7.6W Directional LED lamp | 50W Incandescent lamp | Industrial | New | Metal Products and Machinery | FPL Blended | Per Fixture | 233.45 | 36.06 | 197.39 | 0.84553 | 5 | 0.024736 | 0.022317 | 1.7 | Interior Lighting Other | Interior Lighting Other
Equipment | Energy Star LED Directional Lamp | Energy Star 7.6W Directional LED lamp | 50W Incandescent lamp | Industrial | Turnover | Miscellaneous Manufacturing | FPL Blended | Per Fixture | 229.86 | 35.51 | 194.35 | 0.84551 | 5 | 0.024355 | 0.021973 | 1.7 | Interior Lighting Other | Interior Lighting Other
Equipment | Energy Star LED Directional Lamp | Energy Star 7.6W Directional LED lamp | 50W Incandescent lamp | Industrial | New | Miscellaneous Manufacturing | FPL Blended | Per Fixture | 229.86 | 35.51 | 194.35 | 0.84551 | 5 | 0.024355 | 0.021973 | 1.7 | Interior Lighting Other | Interior Lighting Other
Equipment | Energy Star LED Directional Lamp | Energy Star 7.6W Directional LED lamp | 50W Incandescent lamp | Industrial | Turnover | Primary Resources Industries | FPL Blended | Per Fixture | 233.45 | 36.06 | 197.39 | 0.84553 | 5 | 0.024736 | 0.022317 | 1.7 | Interior Lighting Other | Interior Lighting Other
Equipment | Energy Star LED Directional Lamp | Energy Star 7.6W Directional LED lamp | 50W Incandescent lamp | Industrial | New | Primary Resources Industries | FPL Blended | Per Fixture | 233.45 | 36.06 | 197.39 | 0.84553 | 5 | 0.024736 | 0.022317 | 1.7 | Interior Lighting Other | Interior Lighting Other
Equipment | Energy Star LED Directional Lamp | Energy Star 7.6W Directional LED lamp | 50W Incandescent lamp | Industrial | Turnover | Stone/Clay/Glass/Concrete | FPL Blended | Per Fixture | 233.45 | 36.06 | 197.39 | 0.84553 | 5 | 0.024736 | 0.022317 | 1.7 | Interior Lighting Other | Interior Lighting Other
Equipment | Energy Star LED Directional Lamp | Energy Star 7.6W Directional LED lamp | 50W Incandescent lamp | Industrial | New | Stone/Clay/Glass/Concrete | FPL Blended | Per Fixture | 233.45 | 36.06 | 197.39 | 0.84553 | 5 | 0.024736 | 0.022317 | 1.7 | Interior Lighting Other | Interior Lighting Other
Equipment | Energy Star LED Directional Lamp | Energy Star 7.6W Directional LED lamp | 50W Incandescent lamp | Industrial | Turnover | Textiles and Leather | FPL Blended | Per Fixture | 233.45 | 36.06 | 197.39 | 0.84553 | 5 | 0.024736 | 0.022317 | 1.7 | Interior Lighting Other | Interior Lighting Other
Equipment | Energy Star LED Directional Lamp | Energy Star 7.6W Directional LED lamp | 50W Incandescent lamp | Industrial | New | Textiles and Leather | FPL Blended | Per Fixture | 233.45 | 36.06 | 197.39 | 0.84553 | 5 | 0.024736 | 0.022317 | 1.7 | Interior Lighting Other | Interior Lighting Other
Equipment | Energy Star LED Directional Lamp | Energy Star 7.6W Directional LED lamp | 50W Incandescent lamp | Industrial | Turnover | Transportation Equipment | FPL Blended | Per Fixture | 226.27 | 34.95 | 191.32 | 0.84554 | 5 | 0.023975 | 0.021631 | 1.7 | Interior Lighting Other | Interior Lighting Other
Equipment | Energy Star LED Directional Lamp | Energy Star 7.6W Directional LED lamp | 50W Incandescent lamp | Industrial | New | Transportation Equipment | FPL Blended | Per Fixture | 226.27 | 34.95 | 191.32 | 0.84554 | 5 | 0.023975 | 0.021631 | 1.7 | Interior Lighting Other | Interior Lighting Other
Equipment | Energy Star LED Directional Lamp | Energy Star 7.6W Directional LED lamp | 50W Incandescent lamp | Industrial | Turnover | Water and Wastewater | FPL Blended | Per Fixture | 233.45 | 36.06 | 197.39 | 0.84553 | 5 | 0.024736 | 0.022317 | 1.7 | Interior Lighting Other | Interior Lighting Other
Equipment | Energy Star LED Directional Lamp | Energy Star 7.6W Directional LED lamp | 50W Incandescent lamp | Industrial | New | Water and Wastewater | FPL Blended | Per Fixture | 233.45 | 36.06 | 197.39 | 0.84553 | 5 | 0.024736 | 0.022317 | 1.7 | Interior Lighting Other | Interior Lighting Other
NonEquipment | Floating Head Pressure Controller | Medium-Temperature Refrigeration System with 5HP Compressor and Adjustable Condenser Head Pressure Control Valve |  | Industrial | Existing | Agriculture and Assembly | FPL Blended | Per End Use Consumption | 1055503.68 | 949953.31 | 105550.37 | 0.1 | 10 | 12.8276 | 11.9357 | 280 | Process Cooling |  | Process Cooling
NonEquipment | Floating Head Pressure Controller | Medium-Temperature Refrigeration System with 5HP Compressor and Adjustable Condenser Head Pressure Control Valve | Medium-Temperature Refrigeration System with 5 HP Compressor without Adjustable Condenser Head Pressure Control Valve | Industrial | New | Agriculture and Assembly | FPL Blended | Per End Use Consumption | 1055503.68 | 949953.31 | 105550.37 | 0.1 | 10 | 12.8276 | 11.9357 | 280 | Process Cooling |  | Process Cooling
NonEquipment | Floating Head Pressure Controller | Medium-Temperature Refrigeration System with 5HP Compressor and Adjustable Condenser Head Pressure Control Valve |  | Industrial | Existing | Chemicals and Plastics | FPL Blended | Per End Use Consumption | 1098593.1 | 988733.79 | 109859.31 | 0.1 | 10 | 13.3513 | 12.4229 | 280 | Process Cooling |  | Process Cooling
NonEquipment | Floating Head Pressure Controller | Medium-Temperature Refrigeration System with 5HP Compressor and Adjustable Condenser Head Pressure Control Valve | Medium-Temperature Refrigeration System with 5 HP Compressor without Adjustable Condenser Head Pressure Control Valve | Industrial | New | Chemicals and Plastics | FPL Blended | Per End Use Consumption | 1098593.1 | 988733.79 | 109859.31 | 0.1 | 10 | 13.3513 | 12.4229 | 280 | Process Cooling |  | Process Cooling
NonEquipment | Floating Head Pressure Controller | Medium-Temperature Refrigeration System with 5HP Compressor and Adjustable Condenser Head Pressure Control Valve |  | Industrial | Existing | Construction | FPL Blended | Per End Use Consumption | 62514.72 | 56263.25 | 6251.47 | 0.1 | 10 | 0.75975 | 0.70692 | 280 | Process Cooling |  | Process Cooling
NonEquipment | Floating Head Pressure Controller | Medium-Temperature Refrigeration System with 5HP Compressor and Adjustable Condenser Head Pressure Control Valve | Medium-Temperature Refrigeration System with 5 HP Compressor without Adjustable Condenser Head Pressure Control Valve | Industrial | New | Construction | FPL Blended | Per End Use Consumption | 62514.72 | 56263.25 | 6251.47 | 0.1 | 10 | 0.75975 | 0.70692 | 280 | Process Cooling |  | Process Cooling
NonEquipment | Floating Head Pressure Controller | Medium-Temperature Refrigeration System with 5HP Compressor and Adjustable Condenser Head Pressure Control Valve |  | Industrial | Existing | Electrical and Electronic Equip. | FPL Blended | Per End Use Consumption | 375540.44 | 337986.4 | 37554.04 | 0.1 | 10 | 4.564 | 4.2466 | 280 | Process Cooling |  | Process Cooling
NonEquipment | Floating Head Pressure Controller | Medium-Temperature Refrigeration System with 5HP Compressor and Adjustable Condenser Head Pressure Control Valve | Medium-Temperature Refrigeration System with 5 HP Compressor without Adjustable Condenser Head Pressure Control Valve | Industrial | New | Electrical and Electronic Equip. | FPL Blended | Per End Use Consumption | 375540.44 | 337986.4 | 37554.04 | 0.1 | 10 | 4.564 | 4.2466 | 280 | Process Cooling |  | Process Cooling
NonEquipment | Floating Head Pressure Controller | Medium-Temperature Refrigeration System with 5HP Compressor and Adjustable Condenser Head Pressure Control Valve |  | Industrial | Existing | Lumber/Furniture/Pulp/Paper | FPL Blended | Per End Use Consumption | 168406.7 | 151566.03 | 16840.67 | 0.1 | 10 | 2.0467 | 1.9043 | 280 | Process Cooling |  | Process Cooling
NonEquipment | Floating Head Pressure Controller | Medium-Temperature Refrigeration System with 5HP Compressor and Adjustable Condenser Head Pressure Control Valve | Medium-Temperature Refrigeration System with 5 HP Compressor without Adjustable Condenser Head Pressure Control Valve | Industrial | New | Lumber/Furniture/Pulp/Paper | FPL Blended | Per End Use Consumption | 168406.7 | 151566.03 | 16840.67 | 0.1 | 10 | 2.0467 | 1.9043 | 280 | Process Cooling |  | Process Cooling
NonEquipment | Floating Head Pressure Controller | Medium-Temperature Refrigeration System with 5HP Compressor and Adjustable Condenser Head Pressure Control Valve |  | Industrial | Existing | Metal Products and Machinery | FPL Blended | Per End Use Consumption | 45269.74 | 40742.77 | 4526.97 | 0.1 | 10 | 0.55017 | 0.51191 | 280 | Process Cooling |  | Process Cooling
NonEquipment | Floating Head Pressure Controller | Medium-Temperature Refrigeration System with 5HP Compressor and Adjustable Condenser Head Pressure Control Valve | Medium-Temperature Refrigeration System with 5 HP Compressor without Adjustable Condenser Head Pressure Control Valve | Industrial | New | Metal Products and Machinery | FPL Blended | Per End Use Consumption | 45269.74 | 40742.77 | 4526.97 | 0.1 | 10 | 0.55017 | 0.51191 | 280 | Process Cooling |  | Process Cooling
NonEquipment | Floating Head Pressure Controller | Medium-Temperature Refrigeration System with 5HP Compressor and Adjustable Condenser Head Pressure Control Valve |  | Industrial | Existing | Miscellaneous Manufacturing | FPL Blended | Per End Use Consumption | 62514.72 | 56263.25 | 6251.47 | 0.1 | 10 | 0.75975 | 0.70692 | 280 | Process Cooling |  | Process Cooling
NonEquipment | Floating Head Pressure Controller | Medium-Temperature Refrigeration System with 5HP Compressor and Adjustable Condenser Head Pressure Control Valve | Medium-Temperature Refrigeration System with 5 HP Compressor without Adjustable Condenser Head Pressure Control Valve | Industrial | New | Miscellaneous Manufacturing | FPL Blended | Per End Use Consumption | 62514.72 | 56263.25 | 6251.47 | 0.1 | 10 | 0.75975 | 0.70692 | 280 | Process Cooling |  | Process Cooling
NonEquipment | Floating Head Pressure Controller | Medium-Temperature Refrigeration System with 5HP Compressor and Adjustable Condenser Head Pressure Control Valve |  | Industrial | Existing | Primary Resources Industries | FPL Blended | Per End Use Consumption | 579127.12 | 521214.41 | 57912.71 | 0.1 | 10 | 7.0382 | 6.5488 | 280 | Process Cooling |  | Process Cooling
NonEquipment | Floating Head Pressure Controller | Medium-Temperature Refrigeration System with 5HP Compressor and Adjustable Condenser Head Pressure Control Valve | Medium-Temperature Refrigeration System with 5 HP Compressor without Adjustable Condenser Head Pressure Control Valve | Industrial | New | Primary Resources Industries | FPL Blended | Per End Use Consumption | 579127.12 | 521214.41 | 57912.71 | 0.1 | 10 | 7.0382 | 6.5488 | 280 | Process Cooling |  | Process Cooling
NonEquipment | Floating Head Pressure Controller | Medium-Temperature Refrigeration System with 5HP Compressor and Adjustable Condenser Head Pressure Control Valve |  | Industrial | Existing | Stone/Clay/Glass/Concrete | FPL Blended | Per End Use Consumption | 152391.06 | 137151.95 | 15239.11 | 0.1 | 10 | 1.852 | 1.7232 | 280 | Process Cooling |  | Process Cooling
NonEquipment | Floating Head Pressure Controller | Medium-Temperature Refrigeration System with 5HP Compressor and Adjustable Condenser Head Pressure Control Valve | Medium-Temperature Refrigeration System with 5 HP Compressor without Adjustable Condenser Head Pressure Control Valve | Industrial | New | Stone/Clay/Glass/Concrete | FPL Blended | Per End Use Consumption | 152391.06 | 137151.95 | 15239.11 | 0.1 | 10 | 1.852 | 1.7232 | 280 | Process Cooling |  | Process Cooling
NonEquipment | Floating Head Pressure Controller | Medium-Temperature Refrigeration System with 5HP Compressor and Adjustable Condenser Head Pressure Control Valve |  | Industrial | Existing | Textiles and Leather | FPL Blended | Per End Use Consumption | 238316.12 | 214484.51 | 23831.61 | 0.1 | 10 | 2.8963 | 2.6949 | 280 | Process Cooling |  | Process Cooling
NonEquipment | Floating Head Pressure Controller | Medium-Temperature Refrigeration System with 5HP Compressor and Adjustable Condenser Head Pressure Control Valve | Medium-Temperature Refrigeration System with 5 HP Compressor without Adjustable Condenser Head Pressure Control Valve | Industrial | New | Textiles and Leather | FPL Blended | Per End Use Consumption | 238316.12 | 214484.51 | 23831.61 | 0.1 | 10 | 2.8963 | 2.6949 | 280 | Process Cooling |  | Process Cooling
NonEquipment | Floating Head Pressure Controller | Medium-Temperature Refrigeration System with 5HP Compressor and Adjustable Condenser Head Pressure Control Valve |  | Industrial | Existing | Transportation Equipment | FPL Blended | Per End Use Consumption | 395592.96 | 356033.66 | 39559.3 | 0.1 | 10 | 4.8077 | 4.4734 | 280 | Process Cooling |  | Process Cooling
NonEquipment | Floating Head Pressure Controller | Medium-Temperature Refrigeration System with 5HP Compressor and Adjustable Condenser Head Pressure Control Valve | Medium-Temperature Refrigeration System with 5 HP Compressor without Adjustable Condenser Head Pressure Control Valve | Industrial | New | Transportation Equipment | FPL Blended | Per End Use Consumption | 395592.96 | 356033.66 | 39559.3 | 0.1 | 10 | 4.8077 | 4.4734 | 280 | Process Cooling |  | Process Cooling
NonEquipment | Floating Head Pressure Controller | Medium-Temperature Refrigeration System with 5HP Compressor and Adjustable Condenser Head Pressure Control Valve |  | Industrial | Existing | Water and Wastewater | FPL Blended | Per End Use Consumption | 802272.24 | 722045.02 | 80227.22 | 0.1 | 10 | 9.7501 | 9.0721 | 280 | Process Cooling |  | Process Cooling
NonEquipment | Floating Head Pressure Controller | Medium-Temperature Refrigeration System with 5HP Compressor and Adjustable Condenser Head Pressure Control Valve | Medium-Temperature Refrigeration System with 5 HP Compressor without Adjustable Condenser Head Pressure Control Valve | Industrial | New | Water and Wastewater | FPL Blended | Per End Use Consumption | 802272.24 | 722045.02 | 80227.22 | 0.1 | 10 | 9.7501 | 9.0721 | 280 | Process Cooling |  | Process Cooling
NonEquipment | Indoor daylight sensor | Install Indoor Daylight Sensors, 500 Watts Controlled |  | Industrial | Existing | Agriculture and Assembly | FPL Blended | Per 500W Controlled | 2372.5 | 1708.2 | 664.3 | 0.28 | 10 | 0.083247 | 0.075106 | 51 | Interior Lighting High Bay |  | Interior Lighting High Bay
NonEquipment | Indoor daylight sensor | Install Indoor Daylight Sensors, 500 Watts Controlled | 500 Watts of Lighting, Manually Controlled | Industrial | New | Agriculture and Assembly | FPL Blended | Per 500W Controlled | 2372.5 | 1708.2 | 664.3 | 0.28 | 10 | 0.083247 | 0.075106 | 51 | Interior Lighting High Bay |  | Interior Lighting High Bay
NonEquipment | Indoor daylight sensor | Install Indoor Daylight Sensors, 500 Watts Controlled |  | Industrial | Existing | Chemicals and Plastics | FPL Blended | Per 500W Controlled | 2372.5 | 1708.2 | 664.3 | 0.28 | 10 | 0.083247 | 0.075106 | 51 | Interior Lighting High Bay |  | Interior Lighting High Bay
NonEquipment | Indoor daylight sensor | Install Indoor Daylight Sensors, 500 Watts Controlled | 500 Watts of Lighting, Manually Controlled | Industrial | New | Chemicals and Plastics | FPL Blended | Per 500W Controlled | 2372.5 | 1708.2 | 664.3 | 0.28 | 10 | 0.083247 | 0.075106 | 51 | Interior Lighting High Bay |  | Interior Lighting High Bay
NonEquipment | Indoor daylight sensor | Install Indoor Daylight Sensors, 500 Watts Controlled |  | Industrial | Existing | Construction | FPL Blended | Per 500W Controlled | 2372.5 | 1708.2 | 664.3 | 0.28 | 10 | 0.083247 | 0.075106 | 51 | Interior Lighting High Bay |  | Interior Lighting High Bay
NonEquipment | Indoor daylight sensor | Install Indoor Daylight Sensors, 500 Watts Controlled | 500 Watts of Lighting, Manually Controlled | Industrial | New | Construction | FPL Blended | Per 500W Controlled | 2372.5 | 1708.2 | 664.3 | 0.28 | 10 | 0.083247 | 0.075106 | 51 | Interior Lighting High Bay |  | Interior Lighting High Bay
NonEquipment | Indoor daylight sensor | Install Indoor Daylight Sensors, 500 Watts Controlled |  | Industrial | Existing | Electrical and Electronic Equip. | FPL Blended | Per 500W Controlled | 2372.5 | 1708.2 | 664.3 | 0.28 | 10 | 0.083247 | 0.075106 | 51 | Interior Lighting High Bay |  | Interior Lighting High Bay
NonEquipment | Indoor daylight sensor | Install Indoor Daylight Sensors, 500 Watts Controlled | 500 Watts of Lighting, Manually Controlled | Industrial | New | Electrical and Electronic Equip. | FPL Blended | Per 500W Controlled | 2372.5 | 1708.2 | 664.3 | 0.28 | 10 | 0.083247 | 0.075106 | 51 | Interior Lighting High Bay |  | Interior Lighting High Bay
NonEquipment | Indoor daylight sensor | Install Indoor Daylight Sensors, 500 Watts Controlled |  | Industrial | Existing | Lumber/Furniture/Pulp/Paper | FPL Blended | Per 500W Controlled | 2281.5 | 1642.68 | 638.82 | 0.28 | 10 | 0.080054 | 0.072225 | 51 | Interior Lighting High Bay |  | Interior Lighting High Bay
NonEquipment | Indoor daylight sensor | Install Indoor Daylight Sensors, 500 Watts Controlled | 500 Watts of Lighting, Manually Controlled | Industrial | New | Lumber/Furniture/Pulp/Paper | FPL Blended | Per 500W Controlled | 2281.5 | 1642.68 | 638.82 | 0.28 | 10 | 0.080054 | 0.072225 | 51 | Interior Lighting High Bay |  | Interior Lighting High Bay
NonEquipment | Indoor daylight sensor | Install Indoor Daylight Sensors, 500 Watts Controlled |  | Industrial | Existing | Metal Products and Machinery | FPL Blended | Per 500W Controlled | 2372.5 | 1708.2 | 664.3 | 0.28 | 10 | 0.083247 | 0.075106 | 51 | Interior Lighting High Bay |  | Interior Lighting High Bay
NonEquipment | Indoor daylight sensor | Install Indoor Daylight Sensors, 500 Watts Controlled | 500 Watts of Lighting, Manually Controlled | Industrial | New | Metal Products and Machinery | FPL Blended | Per 500W Controlled | 2372.5 | 1708.2 | 664.3 | 0.28 | 10 | 0.083247 | 0.075106 | 51 | Interior Lighting High Bay |  | Interior Lighting High Bay
NonEquipment | Indoor daylight sensor | Install Indoor Daylight Sensors, 500 Watts Controlled |  | Industrial | Existing | Miscellaneous Manufacturing | FPL Blended | Per 500W Controlled | 2336 | 1681.92 | 654.08 | 0.28 | 10 | 0.081967 | 0.073951 | 51 | Interior Lighting High Bay |  | Interior Lighting High Bay
NonEquipment | Indoor daylight sensor | Install Indoor Daylight Sensors, 500 Watts Controlled | 500 Watts of Lighting, Manually Controlled | Industrial | New | Miscellaneous Manufacturing | FPL Blended | Per 500W Controlled | 2336 | 1681.92 | 654.08 | 0.28 | 10 | 0.081967 | 0.073951 | 51 | Interior Lighting High Bay |  | Interior Lighting High Bay
NonEquipment | Indoor daylight sensor | Install Indoor Daylight Sensors, 500 Watts Controlled |  | Industrial | Existing | Primary Resources Industries | FPL Blended | Per 500W Controlled | 2372.5 | 1708.2 | 664.3 | 0.28 | 10 | 0.083247 | 0.075106 | 51 | Interior Lighting High Bay |  | Interior Lighting High Bay
NonEquipment | Indoor daylight sensor | Install Indoor Daylight Sensors, 500 Watts Controlled | 500 Watts of Lighting, Manually Controlled | Industrial | New | Primary Resources Industries | FPL Blended | Per 500W Controlled | 2372.5 | 1708.2 | 664.3 | 0.28 | 10 | 0.083247 | 0.075106 | 51 | Interior Lighting High Bay |  | Interior Lighting High Bay
NonEquipment | Indoor daylight sensor | Install Indoor Daylight Sensors, 500 Watts Controlled |  | Industrial | Existing | Stone/Clay/Glass/Concrete | FPL Blended | Per 500W Controlled | 2372.5 | 1708.2 | 664.3 | 0.28 | 10 | 0.083247 | 0.075106 | 51 | Interior Lighting High Bay |  | Interior Lighting High Bay
NonEquipment | Indoor daylight sensor | Install Indoor Daylight Sensors, 500 Watts Controlled | 500 Watts of Lighting, Manually Controlled | Industrial | New | Stone/Clay/Glass/Concrete | FPL Blended | Per 500W Controlled | 2372.5 | 1708.2 | 664.3 | 0.28 | 10 | 0.083247 | 0.075106 | 51 | Interior Lighting High Bay |  | Interior Lighting High Bay
NonEquipment | Indoor daylight sensor | Install Indoor Daylight Sensors, 500 Watts Controlled |  | Industrial | Existing | Textiles and Leather | FPL Blended | Per 500W Controlled | 2372.5 | 1708.2 | 664.3 | 0.28 | 10 | 0.083247 | 0.075106 | 51 | Interior Lighting High Bay |  | Interior Lighting High Bay
NonEquipment | Indoor daylight sensor | Install Indoor Daylight Sensors, 500 Watts Controlled | 500 Watts of Lighting, Manually Controlled | Industrial | New | Textiles and Leather | FPL Blended | Per 500W Controlled | 2372.5 | 1708.2 | 664.3 | 0.28 | 10 | 0.083247 | 0.075106 | 51 | Interior Lighting High Bay |  | Interior Lighting High Bay
NonEquipment | Indoor daylight sensor | Install Indoor Daylight Sensors, 500 Watts Controlled |  | Industrial | Existing | Transportation Equipment | FPL Blended | Per 500W Controlled | 2299.5 | 1655.64 | 643.86 | 0.28 | 10 | 0.080686 | 0.072795 | 51 | Interior Lighting High Bay |  | Interior Lighting High Bay
NonEquipment | Indoor daylight sensor | Install Indoor Daylight Sensors, 500 Watts Controlled | 500 Watts of Lighting, Manually Controlled | Industrial | New | Transportation Equipment | FPL Blended | Per 500W Controlled | 2299.5 | 1655.64 | 643.86 | 0.28 | 10 | 0.080686 | 0.072795 | 51 | Interior Lighting High Bay |  | Interior Lighting High Bay
NonEquipment | Indoor daylight sensor | Install Indoor Daylight Sensors, 500 Watts Controlled |  | Industrial | Existing | Water and Wastewater | FPL Blended | Per 500W Controlled | 2372.5 | 1708.2 | 664.3 | 0.28 | 10 | 0.080438 | 0.074987 | 51 | Interior Lighting High Bay |  | Interior Lighting High Bay
NonEquipment | Indoor daylight sensor | Install Indoor Daylight Sensors, 500 Watts Controlled | 500 Watts of Lighting, Manually Controlled | Industrial | New | Water and Wastewater | FPL Blended | Per 500W Controlled | 2372.5 | 1708.2 | 664.3 | 0.28 | 10 | 0.080438 | 0.074987 | 51 | Interior Lighting High Bay |  | Interior Lighting High Bay
NonEquipment | Industrial Duct Sealing | Standard Electric Heating and Central AC with Improved Duct Sealing |  | Industrial | Existing | Agriculture and Assembly | FPL Blended | Per End Use | 430698.24 | 379014.45 | 51683.79 | 0.12 | 20 | 6.4614 | 5.8597 | 29299.2 | HVAC |  | HVAC
NonEquipment | Industrial Duct Sealing | Standard Electric Heating and Central AC with Improved Duct Sealing | Standard Electric Heating and Central AC, Standard Duct Sealing | Industrial | New | Agriculture and Assembly | FPL Blended | Per End Use | 430698.24 | 379014.45 | 51683.79 | 0.12 | 20 | 6.4614 | 5.8597 | 29299.2 | HVAC |  | HVAC
NonEquipment | Industrial Duct Sealing | Standard Electric Heating and Central AC with Improved Duct Sealing |  | Industrial | Existing | Chemicals and Plastics | FPL Blended | Per End Use | 1039779.53 | 915005.99 | 124773.54 | 0.12 | 20 | 15.5989 | 14.1462 | 44387.6 | HVAC |  | HVAC
NonEquipment | Industrial Duct Sealing | Standard Electric Heating and Central AC with Improved Duct Sealing | Standard Electric Heating and Central AC, Standard Duct Sealing | Industrial | New | Chemicals and Plastics | FPL Blended | Per End Use | 1039779.53 | 915005.99 | 124773.54 | 0.12 | 20 | 15.5989 | 14.1462 | 44387.6 | HVAC |  | HVAC
NonEquipment | Industrial Duct Sealing | Standard Electric Heating and Central AC with Improved Duct Sealing |  | Industrial | Existing | Construction | FPL Blended | Per End Use | 167863.6 | 147719.97 | 20143.63 | 0.12 | 20 | 2.5183 | 2.2838 | 11576.8 | HVAC |  | HVAC
NonEquipment | Industrial Duct Sealing | Standard Electric Heating and Central AC with Improved Duct Sealing | Standard Electric Heating and Central AC, Standard Duct Sealing | Industrial | New | Construction | FPL Blended | Per End Use | 167863.6 | 147719.97 | 20143.63 | 0.12 | 20 | 2.5183 | 2.2838 | 11576.8 | HVAC |  | HVAC
NonEquipment | Industrial Duct Sealing | Standard Electric Heating and Central AC with Improved Duct Sealing |  | Industrial | Existing | Electrical and Electronic Equip. | FPL Blended | Per End Use | 815481.41 | 717623.64 | 97857.77 | 0.12 | 20 | 12.234 | 11.0947 | 31036.4 | HVAC |  | HVAC
NonEquipment | Industrial Duct Sealing | Standard Electric Heating and Central AC with Improved Duct Sealing | Standard Electric Heating and Central AC, Standard Duct Sealing | Industrial | New | Electrical and Electronic Equip. | FPL Blended | Per End Use | 815481.41 | 717623.64 | 97857.77 | 0.12 | 20 | 12.234 | 11.0947 | 31036.4 | HVAC |  | HVAC
NonEquipment | Industrial Duct Sealing | Standard Electric Heating and Central AC with Improved Duct Sealing |  | Industrial | Existing | Lumber/Furniture/Pulp/Paper | FPL Blended | Per End Use | 483786.52 | 425732.14 | 58054.38 | 0.12 | 20 | 7.2578 | 6.5819 | 61238.8 | HVAC |  | HVAC
NonEquipment | Industrial Duct Sealing | Standard Electric Heating and Central AC with Improved Duct Sealing | Standard Electric Heating and Central AC, Standard Duct Sealing | Industrial | New | Lumber/Furniture/Pulp/Paper | FPL Blended | Per End Use | 483786.52 | 425732.14 | 58054.38 | 0.12 | 20 | 7.2578 | 6.5819 | 61238.8 | HVAC |  | HVAC
NonEquipment | Industrial Duct Sealing | Standard Electric Heating and Central AC with Improved Duct Sealing |  | Industrial | Existing | Metal Products and Machinery | FPL Blended | Per End Use | 187151.73 | 164693.52 | 22458.21 | 0.12 | 20 | 2.8077 | 2.5462 | 22082.8 | HVAC |  | HVAC
NonEquipment | Industrial Duct Sealing | Standard Electric Heating and Central AC with Improved Duct Sealing | Standard Electric Heating and Central AC, Standard Duct Sealing | Industrial | New | Metal Products and Machinery | FPL Blended | Per End Use | 187151.73 | 164693.52 | 22458.21 | 0.12 | 20 | 2.8077 | 2.5462 | 22082.8 | HVAC |  | HVAC
NonEquipment | Industrial Duct Sealing | Standard Electric Heating and Central AC with Improved Duct Sealing |  | Industrial | Existing | Miscellaneous Manufacturing | FPL Blended | Per End Use | 167863.6 | 147719.97 | 20143.63 | 0.12 | 20 | 2.5183 | 2.2838 | 11576.8 | HVAC |  | HVAC
NonEquipment | Industrial Duct Sealing | Standard Electric Heating and Central AC with Improved Duct Sealing | Standard Electric Heating and Central AC, Standard Duct Sealing | Industrial | New | Miscellaneous Manufacturing | FPL Blended | Per End Use | 167863.6 | 147719.97 | 20143.63 | 0.12 | 20 | 2.5183 | 2.2838 | 11576.8 | HVAC |  | HVAC
NonEquipment | Industrial Duct Sealing | Standard Electric Heating and Central AC with Improved Duct Sealing |  | Industrial | Existing | Primary Resources Industries | FPL Blended | Per End Use | 1342521.96 | 1181419.32 | 161102.64 | 0.12 | 20 | 20.1407 | 18.2651 | 80996.8 | HVAC |  | HVAC
NonEquipment | Industrial Duct Sealing | Standard Electric Heating and Central AC with Improved Duct Sealing | Standard Electric Heating and Central AC, Standard Duct Sealing | Industrial | New | Primary Resources Industries | FPL Blended | Per End Use | 1342521.96 | 1181419.32 | 161102.64 | 0.12 | 20 | 20.1407 | 18.2651 | 80996.8 | HVAC |  | HVAC
NonEquipment | Industrial Duct Sealing | Standard Electric Heating and Central AC with Improved Duct Sealing |  | Industrial | Existing | Stone/Clay/Glass/Concrete | FPL Blended | Per End Use | 252491.07 | 222192.14 | 30298.93 | 0.12 | 20 | 3.7879 | 3.4352 | 19920.4 | HVAC |  | HVAC
NonEquipment | Industrial Duct Sealing | Standard Electric Heating and Central AC with Improved Duct Sealing | Standard Electric Heating and Central AC, Standard Duct Sealing | Industrial | New | Stone/Clay/Glass/Concrete | FPL Blended | Per End Use | 252491.07 | 222192.14 | 30298.93 | 0.12 | 20 | 3.7879 | 3.4352 | 19920.4 | HVAC |  | HVAC
NonEquipment | Industrial Duct Sealing | Standard Electric Heating and Central AC with Improved Duct Sealing |  | Industrial | Existing | Textiles and Leather | FPL Blended | Per End Use | 449828.96 | 395849.48 | 53979.48 | 0.12 | 20 | 6.7484 | 6.1199 | 23307.2 | HVAC |  | HVAC
NonEquipment | Industrial Duct Sealing | Standard Electric Heating and Central AC with Improved Duct Sealing | Standard Electric Heating and Central AC, Standard Duct Sealing | Industrial | New | Textiles and Leather | FPL Blended | Per End Use | 449828.96 | 395849.48 | 53979.48 | 0.12 | 20 | 6.7484 | 6.1199 | 23307.2 | HVAC |  | HVAC
NonEquipment | Industrial Duct Sealing | Standard Electric Heating and Central AC with Improved Duct Sealing |  | Industrial | Existing | Transportation Equipment | FPL Blended | Per End Use | 1476409.44 | 1299240.31 | 177169.13 | 0.12 | 20 | 22.1493 | 20.0866 | 70641.6 | HVAC |  | HVAC
NonEquipment | Industrial Duct Sealing | Standard Electric Heating and Central AC with Improved Duct Sealing | Standard Electric Heating and Central AC, Standard Duct Sealing | Industrial | New | Transportation Equipment | FPL Blended | Per End Use | 1476409.44 | 1299240.31 | 177169.13 | 0.12 | 20 | 22.1493 | 20.0866 | 70641.6 | HVAC |  | HVAC
NonEquipment | Industrial Duct Sealing | Standard Electric Heating and Central AC with Improved Duct Sealing |  | Industrial | Existing | Water and Wastewater | FPL Blended | Per End Use | 2155600.16 | 1896928.14 | 258672.02 | 0.12 | 20 | 32.3386 | 29.327 | 11576.8 | HVAC |  | HVAC
NonEquipment | Industrial Duct Sealing | Standard Electric Heating and Central AC with Improved Duct Sealing | Standard Electric Heating and Central AC, Standard Duct Sealing | Industrial | New | Water and Wastewater | FPL Blended | Per End Use | 2155600.16 | 1896928.14 | 258672.02 | 0.12 | 20 | 32.3386 | 29.327 | 11576.8 | HVAC |  | HVAC
Equipment | LED High Bay_HID Baseline | One 140W High Bay LED Fixture | Lumen-Equivalent HID High Bay Fixture | Industrial | Turnover | Agriculture and Assembly | FPL Blended | Per Fixture | 1888.51 | 664.3 | 1224.21 | 0.64824 | 15 | 0.15341 | 0.13841 | 179 | Interior Lighting High Bay | Interior Lighting High Bay
Equipment | LED High Bay_HID Baseline | One 140W High Bay LED Fixture | Lumen-Equivalent HID High Bay Fixture | Industrial | New | Agriculture and Assembly | FPL Blended | Per Fixture | 1888.51 | 664.3 | 1224.21 | 0.64824 | 15 | 0.15341 | 0.13841 | 179 | Interior Lighting High Bay | Interior Lighting High Bay
Equipment | LED High Bay_HID Baseline | One 140W High Bay LED Fixture | Lumen-Equivalent HID High Bay Fixture | Industrial | Turnover | Chemicals and Plastics | FPL Blended | Per Fixture | 1888.51 | 664.3 | 1224.21 | 0.64824 | 15 | 0.15341 | 0.13841 | 179 | Interior Lighting High Bay | Interior Lighting High Bay
Equipment | LED High Bay_HID Baseline | One 140W High Bay LED Fixture | Lumen-Equivalent HID High Bay Fixture | Industrial | New | Chemicals and Plastics | FPL Blended | Per Fixture | 1888.51 | 664.3 | 1224.21 | 0.64824 | 15 | 0.15341 | 0.13841 | 179 | Interior Lighting High Bay | Interior Lighting High Bay
Equipment | LED High Bay_HID Baseline | One 140W High Bay LED Fixture | Lumen-Equivalent HID High Bay Fixture | Industrial | Turnover | Construction | FPL Blended | Per Fixture | 1888.51 | 664.3 | 1224.21 | 0.64824 | 15 | 0.15341 | 0.13841 | 179 | Interior Lighting High Bay | Interior Lighting High Bay
Equipment | LED High Bay_HID Baseline | One 140W High Bay LED Fixture | Lumen-Equivalent HID High Bay Fixture | Industrial | New | Construction | FPL Blended | Per Fixture | 1888.51 | 664.3 | 1224.21 | 0.64824 | 15 | 0.15341 | 0.13841 | 179 | Interior Lighting High Bay | Interior Lighting High Bay
Equipment | LED High Bay_HID Baseline | One 140W High Bay LED Fixture | Lumen-Equivalent HID High Bay Fixture | Industrial | Turnover | Electrical and Electronic Equip. | FPL Blended | Per Fixture | 1888.51 | 664.3 | 1224.21 | 0.64824 | 15 | 0.15341 | 0.13841 | 179 | Interior Lighting High Bay | Interior Lighting High Bay
Equipment | LED High Bay_HID Baseline | One 140W High Bay LED Fixture | Lumen-Equivalent HID High Bay Fixture | Industrial | New | Electrical and Electronic Equip. | FPL Blended | Per Fixture | 1888.51 | 664.3 | 1224.21 | 0.64824 | 15 | 0.15341 | 0.13841 | 179 | Interior Lighting High Bay | Interior Lighting High Bay
Equipment | LED High Bay_HID Baseline | One 140W High Bay LED Fixture | Lumen-Equivalent HID High Bay Fixture | Industrial | Turnover | Lumber/Furniture/Pulp/Paper | FPL Blended | Per Fixture | 1816.07 | 638.82 | 1177.25 | 0.64824 | 15 | 0.14753 | 0.1331 | 179 | Interior Lighting High Bay | Interior Lighting High Bay
Equipment | LED High Bay_HID Baseline | One 140W High Bay LED Fixture | Lumen-Equivalent HID High Bay Fixture | Industrial | New | Lumber/Furniture/Pulp/Paper | FPL Blended | Per Fixture | 1816.07 | 638.82 | 1177.25 | 0.64824 | 15 | 0.14753 | 0.1331 | 179 | Interior Lighting High Bay | Interior Lighting High Bay
Equipment | LED High Bay_HID Baseline | One 140W High Bay LED Fixture | Lumen-Equivalent HID High Bay Fixture | Industrial | Turnover | Metal Products and Machinery | FPL Blended | Per Fixture | 1888.51 | 664.3 | 1224.21 | 0.64824 | 15 | 0.15341 | 0.13841 | 179 | Interior Lighting High Bay | Interior Lighting High Bay
Equipment | LED High Bay_HID Baseline | One 140W High Bay LED Fixture | Lumen-Equivalent HID High Bay Fixture | Industrial | New | Metal Products and Machinery | FPL Blended | Per Fixture | 1888.51 | 664.3 | 1224.21 | 0.64824 | 15 | 0.15341 | 0.13841 | 179 | Interior Lighting High Bay | Interior Lighting High Bay
Equipment | LED High Bay_HID Baseline | One 140W High Bay LED Fixture | Lumen-Equivalent HID High Bay Fixture | Industrial | Turnover | Miscellaneous Manufacturing | FPL Blended | Per Fixture | 1859.46 | 654.08 | 1205.38 | 0.64824 | 15 | 0.15105 | 0.13628 | 179 | Interior Lighting High Bay | Interior Lighting High Bay
Equipment | LED High Bay_HID Baseline | One 140W High Bay LED Fixture | Lumen-Equivalent HID High Bay Fixture | Industrial | New | Miscellaneous Manufacturing | FPL Blended | Per Fixture | 1859.46 | 654.08 | 1205.38 | 0.64824 | 15 | 0.15105 | 0.13628 | 179 | Interior Lighting High Bay | Interior Lighting High Bay
Equipment | LED High Bay_HID Baseline | One 140W High Bay LED Fixture | Lumen-Equivalent HID High Bay Fixture | Industrial | Turnover | Primary Resources Industries | FPL Blended | Per Fixture | 1888.51 | 664.3 | 1224.21 | 0.64824 | 15 | 0.15341 | 0.13841 | 179 | Interior Lighting High Bay | Interior Lighting High Bay
Equipment | LED High Bay_HID Baseline | One 140W High Bay LED Fixture | Lumen-Equivalent HID High Bay Fixture | Industrial | New | Primary Resources Industries | FPL Blended | Per Fixture | 1888.51 | 664.3 | 1224.21 | 0.64824 | 15 | 0.15341 | 0.13841 | 179 | Interior Lighting High Bay | Interior Lighting High Bay
Equipment | LED High Bay_HID Baseline | One 140W High Bay LED Fixture | Lumen-Equivalent HID High Bay Fixture | Industrial | Turnover | Stone/Clay/Glass/Concrete | FPL Blended | Per Fixture | 1888.51 | 664.3 | 1224.21 | 0.64824 | 15 | 0.15341 | 0.13841 | 179 | Interior Lighting High Bay | Interior Lighting High Bay
Equipment | LED High Bay_HID Baseline | One 140W High Bay LED Fixture | Lumen-Equivalent HID High Bay Fixture | Industrial | New | Stone/Clay/Glass/Concrete | FPL Blended | Per Fixture | 1888.51 | 664.3 | 1224.21 | 0.64824 | 15 | 0.15341 | 0.13841 | 179 | Interior Lighting High Bay | Interior Lighting High Bay
Equipment | LED High Bay_HID Baseline | One 140W High Bay LED Fixture | Lumen-Equivalent HID High Bay Fixture | Industrial | Turnover | Textiles and Leather | FPL Blended | Per Fixture | 1888.51 | 664.3 | 1224.21 | 0.64824 | 15 | 0.15341 | 0.13841 | 179 | Interior Lighting High Bay | Interior Lighting High Bay
Equipment | LED High Bay_HID Baseline | One 140W High Bay LED Fixture | Lumen-Equivalent HID High Bay Fixture | Industrial | New | Textiles and Leather | FPL Blended | Per Fixture | 1888.51 | 664.3 | 1224.21 | 0.64824 | 15 | 0.15341 | 0.13841 | 179 | Interior Lighting High Bay | Interior Lighting High Bay
Equipment | LED High Bay_HID Baseline | One 140W High Bay LED Fixture | Lumen-Equivalent HID High Bay Fixture | Industrial | Turnover | Transportation Equipment | FPL Blended | Per Fixture | 1830.4 | 643.86 | 1186.54 | 0.64824 | 15 | 0.14869 | 0.13415 | 179 | Interior Lighting High Bay | Interior Lighting High Bay
Equipment | LED High Bay_HID Baseline | One 140W High Bay LED Fixture | Lumen-Equivalent HID High Bay Fixture | Industrial | New | Transportation Equipment | FPL Blended | Per Fixture | 1830.4 | 643.86 | 1186.54 | 0.64824 | 15 | 0.14869 | 0.13415 | 179 | Interior Lighting High Bay | Interior Lighting High Bay
Equipment | LED High Bay_HID Baseline | One 140W High Bay LED Fixture | Lumen-Equivalent HID High Bay Fixture | Industrial | Turnover | Water and Wastewater | FPL Blended | Per Fixture | 1888.51 | 664.3 | 1224.21 | 0.64824 | 15 | 0.14824 | 0.13819 | 179 | Interior Lighting High Bay | Interior Lighting High Bay
Equipment | LED High Bay_HID Baseline | One 140W High Bay LED Fixture | Lumen-Equivalent HID High Bay Fixture | Industrial | New | Water and Wastewater | FPL Blended | Per Fixture | 1888.51 | 664.3 | 1224.21 | 0.64824 | 15 | 0.14824 | 0.13819 | 179 | Interior Lighting High Bay | Interior Lighting High Bay
NonEquipment | Refrigeration Commissioning | Commissioned Refrigeration System |  | Industrial | Existing | Agriculture and Assembly | FPL Blended | Per End Use Consumption | 1055503.68 | 927787.73 | 127715.95 | 0.121 | 5 | 15.5214 | 14.4422 | 17579.52 | Process Cooling |  | Process Cooling
NonEquipment | Refrigeration Commissioning | Commissioned Refrigeration System | Non-Commissioned Refrigeration System | Industrial | New | Agriculture and Assembly | FPL Blended | Per End Use Consumption | 1055503.68 | 927787.73 | 127715.95 | 0.121 | 5 | 15.5214 | 14.4422 | 17579.52 | Process Cooling |  | Process Cooling
NonEquipment | Refrigeration Commissioning | Commissioned Refrigeration System |  | Industrial | Existing | Chemicals and Plastics | FPL Blended | Per End Use Consumption | 1098593.1 | 965663.33 | 132929.77 | 0.121 | 5 | 16.155 | 15.0317 | 26632.56 | Process Cooling |  | Process Cooling
NonEquipment | Refrigeration Commissioning | Commissioned Refrigeration System | Non-Commissioned Refrigeration System | Industrial | New | Chemicals and Plastics | FPL Blended | Per End Use Consumption | 1098593.1 | 965663.33 | 132929.77 | 0.121 | 5 | 16.155 | 15.0317 | 26632.56 | Process Cooling |  | Process Cooling
NonEquipment | Refrigeration Commissioning | Commissioned Refrigeration System |  | Industrial | Existing | Construction | FPL Blended | Per End Use Consumption | 62514.72 | 54950.44 | 7564.28 | 0.121 | 5 | 0.91929 | 0.85537 | 6946.08 | Process Cooling |  | Process Cooling
NonEquipment | Refrigeration Commissioning | Commissioned Refrigeration System | Non-Commissioned Refrigeration System | Industrial | New | Construction | FPL Blended | Per End Use Consumption | 62514.72 | 54950.44 | 7564.28 | 0.121 | 5 | 0.91929 | 0.85537 | 6946.08 | Process Cooling |  | Process Cooling
NonEquipment | Refrigeration Commissioning | Commissioned Refrigeration System |  | Industrial | Existing | Electrical and Electronic Equip. | FPL Blended | Per End Use Consumption | 375540.44 | 330100.05 | 45440.39 | 0.121 | 5 | 5.5224 | 5.1384 | 18621.84 | Process Cooling |  | Process Cooling
NonEquipment | Refrigeration Commissioning | Commissioned Refrigeration System | Non-Commissioned Refrigeration System | Industrial | New | Electrical and Electronic Equip. | FPL Blended | Per End Use Consumption | 375540.44 | 330100.05 | 45440.39 | 0.121 | 5 | 5.5224 | 5.1384 | 18621.84 | Process Cooling |  | Process Cooling
NonEquipment | Refrigeration Commissioning | Commissioned Refrigeration System |  | Industrial | Existing | Lumber/Furniture/Pulp/Paper | FPL Blended | Per End Use Consumption | 168406.7 | 148029.49 | 20377.21 | 0.121 | 5 | 2.4765 | 2.3043 | 36743.28 | Process Cooling |  | Process Cooling
NonEquipment | Refrigeration Commissioning | Commissioned Refrigeration System | Non-Commissioned Refrigeration System | Industrial | New | Lumber/Furniture/Pulp/Paper | FPL Blended | Per End Use Consumption | 168406.7 | 148029.49 | 20377.21 | 0.121 | 5 | 2.4765 | 2.3043 | 36743.28 | Process Cooling |  | Process Cooling
NonEquipment | Refrigeration Commissioning | Commissioned Refrigeration System |  | Industrial | Existing | Metal Products and Machinery | FPL Blended | Per End Use Consumption | 45269.74 | 39792.1 | 5477.64 | 0.121 | 5 | 0.6657 | 0.61941 | 13249.68 | Process Cooling |  | Process Cooling
NonEquipment | Refrigeration Commissioning | Commissioned Refrigeration System | Non-Commissioned Refrigeration System | Industrial | New | Metal Products and Machinery | FPL Blended | Per End Use Consumption | 45269.74 | 39792.1 | 5477.64 | 0.121 | 5 | 0.6657 | 0.61941 | 13249.68 | Process Cooling |  | Process Cooling
NonEquipment | Refrigeration Commissioning | Commissioned Refrigeration System |  | Industrial | Existing | Miscellaneous Manufacturing | FPL Blended | Per End Use Consumption | 62514.72 | 54950.44 | 7564.28 | 0.121 | 5 | 0.91929 | 0.85537 | 6946.08 | Process Cooling |  | Process Cooling
NonEquipment | Refrigeration Commissioning | Commissioned Refrigeration System | Non-Commissioned Refrigeration System | Industrial | New | Miscellaneous Manufacturing | FPL Blended | Per End Use Consumption | 62514.72 | 54950.44 | 7564.28 | 0.121 | 5 | 0.91929 | 0.85537 | 6946.08 | Process Cooling |  | Process Cooling
NonEquipment | Refrigeration Commissioning | Commissioned Refrigeration System |  | Industrial | Existing | Primary Resources Industries | FPL Blended | Per End Use Consumption | 579127.12 | 509052.74 | 70074.38 | 0.121 | 5 | 8.5162 | 7.924 | 48598.08 | Process Cooling |  | Process Cooling
NonEquipment | Refrigeration Commissioning | Commissioned Refrigeration System | Non-Commissioned Refrigeration System | Industrial | New | Primary Resources Industries | FPL Blended | Per End Use Consumption | 579127.12 | 509052.74 | 70074.38 | 0.121 | 5 | 8.5162 | 7.924 | 48598.08 | Process Cooling |  | Process Cooling
NonEquipment | Refrigeration Commissioning | Commissioned Refrigeration System |  | Industrial | Existing | Stone/Clay/Glass/Concrete | FPL Blended | Per End Use Consumption | 152391.06 | 133951.74 | 18439.32 | 0.121 | 5 | 2.2409 | 2.0851 | 11952.24 | Process Cooling |  | Process Cooling
NonEquipment | Refrigeration Commissioning | Commissioned Refrigeration System | Non-Commissioned Refrigeration System | Industrial | New | Stone/Clay/Glass/Concrete | FPL Blended | Per End Use Consumption | 152391.06 | 133951.74 | 18439.32 | 0.121 | 5 | 2.2409 | 2.0851 | 11952.24 | Process Cooling |  | Process Cooling
NonEquipment | Refrigeration Commissioning | Commissioned Refrigeration System |  | Industrial | Existing | Textiles and Leather | FPL Blended | Per End Use Consumption | 238316.12 | 209479.87 | 28836.25 | 0.121 | 5 | 3.5045 | 3.2608 | 13984.32 | Process Cooling |  | Process Cooling
NonEquipment | Refrigeration Commissioning | Commissioned Refrigeration System | Non-Commissioned Refrigeration System | Industrial | New | Textiles and Leather | FPL Blended | Per End Use Consumption | 238316.12 | 209479.87 | 28836.25 | 0.121 | 5 | 3.5045 | 3.2608 | 13984.32 | Process Cooling |  | Process Cooling
NonEquipment | Refrigeration Commissioning | Commissioned Refrigeration System |  | Industrial | Existing | Transportation Equipment | FPL Blended | Per End Use Consumption | 395592.96 | 347726.21 | 47866.75 | 0.121 | 5 | 5.8173 | 5.4128 | 42384.96 | Process Cooling |  | Process Cooling
NonEquipment | Refrigeration Commissioning | Commissioned Refrigeration System | Non-Commissioned Refrigeration System | Industrial | New | Transportation Equipment | FPL Blended | Per End Use Consumption | 395592.96 | 347726.21 | 47866.75 | 0.121 | 5 | 5.8173 | 5.4128 | 42384.96 | Process Cooling |  | Process Cooling
NonEquipment | Refrigeration Commissioning | Commissioned Refrigeration System |  | Industrial | Existing | Water and Wastewater | FPL Blended | Per End Use Consumption | 802272.24 | 705197.3 | 97074.94 | 0.121 | 5 | 11.7976 | 10.9773 | 6946.08 | Process Cooling |  | Process Cooling
NonEquipment | Refrigeration Commissioning | Commissioned Refrigeration System | Non-Commissioned Refrigeration System | Industrial | New | Water and Wastewater | FPL Blended | Per End Use Consumption | 802272.24 | 705197.3 | 97074.94 | 0.121 | 5 | 11.7976 | 10.9773 | 6946.08 | Process Cooling |  | Process Cooling
NonEquipment | Smart thermostat | Standard Heating and Cooling System with Smart Thermostat |  | Industrial | Existing | Agriculture and Assembly | FPL Blended | Per End Use Consumption | 430698.24 | 387628.42 | 43069.82 | 0.1 | 11 | 5.3845 | 4.8831 | 10620 | HVAC |  | HVAC
NonEquipment | Smart thermostat | Standard Heating and Cooling System with Smart Thermostat | Standard Heating and Cooling System with Manual Thermostat | Industrial | New | Agriculture and Assembly | FPL Blended | Per End Use Consumption | 430698.24 | 387628.42 | 43069.82 | 0.1 | 11 | 5.3845 | 4.8831 | 10620 | HVAC |  | HVAC
NonEquipment | Smart thermostat | Standard Heating and Cooling System with Smart Thermostat |  | Industrial | Existing | Chemicals and Plastics | FPL Blended | Per End Use Consumption | 1039779.53 | 935801.58 | 103977.95 | 0.1 | 11 | 12.9991 | 11.7885 | 16020 | HVAC |  | HVAC
NonEquipment | Smart thermostat | Standard Heating and Cooling System with Smart Thermostat | Standard Heating and Cooling System with Manual Thermostat | Industrial | New | Chemicals and Plastics | FPL Blended | Per End Use Consumption | 1039779.53 | 935801.58 | 103977.95 | 0.1 | 11 | 12.9991 | 11.7885 | 16020 | HVAC |  | HVAC
NonEquipment | Smart thermostat | Standard Heating and Cooling System with Smart Thermostat |  | Industrial | Existing | Construction | FPL Blended | Per End Use Consumption | 167863.6 | 151077.24 | 16786.36 | 0.1 | 11 | 2.0986 | 1.9032 | 4320 | HVAC |  | HVAC
NonEquipment | Smart thermostat | Standard Heating and Cooling System with Smart Thermostat | Standard Heating and Cooling System with Manual Thermostat | Industrial | New | Construction | FPL Blended | Per End Use Consumption | 167863.6 | 151077.24 | 16786.36 | 0.1 | 11 | 2.0986 | 1.9032 | 4320 | HVAC |  | HVAC
NonEquipment | Smart thermostat | Standard Heating and Cooling System with Smart Thermostat |  | Industrial | Existing | Electrical and Electronic Equip. | FPL Blended | Per End Use Consumption | 815481.41 | 733933.27 | 81548.14 | 0.1 | 11 | 10.195 | 9.2455 | 11160 | HVAC |  | HVAC
NonEquipment | Smart thermostat | Standard Heating and Cooling System with Smart Thermostat | Standard Heating and Cooling System with Manual Thermostat | Industrial | New | Electrical and Electronic Equip. | FPL Blended | Per End Use Consumption | 815481.41 | 733933.27 | 81548.14 | 0.1 | 11 | 10.195 | 9.2455 | 11160 | HVAC |  | HVAC
NonEquipment | Smart thermostat | Standard Heating and Cooling System with Smart Thermostat |  | Industrial | Existing | Lumber/Furniture/Pulp/Paper | FPL Blended | Per End Use Consumption | 483786.52 | 435407.87 | 48378.65 | 0.1 | 11 | 6.0482 | 5.4849 | 22140 | HVAC |  | HVAC
NonEquipment | Smart thermostat | Standard Heating and Cooling System with Smart Thermostat | Standard Heating and Cooling System with Manual Thermostat | Industrial | New | Lumber/Furniture/Pulp/Paper | FPL Blended | Per End Use Consumption | 483786.52 | 435407.87 | 48378.65 | 0.1 | 11 | 6.0482 | 5.4849 | 22140 | HVAC |  | HVAC
NonEquipment | Smart thermostat | Standard Heating and Cooling System with Smart Thermostat |  | Industrial | Existing | Metal Products and Machinery | FPL Blended | Per End Use Consumption | 187151.73 | 168436.56 | 18715.17 | 0.1 | 11 | 2.3397 | 2.1218 | 8100 | HVAC |  | HVAC
NonEquipment | Smart thermostat | Standard Heating and Cooling System with Smart Thermostat | Standard Heating and Cooling System with Manual Thermostat | Industrial | New | Metal Products and Machinery | FPL Blended | Per End Use Consumption | 187151.73 | 168436.56 | 18715.17 | 0.1 | 11 | 2.3397 | 2.1218 | 8100 | HVAC |  | HVAC
NonEquipment | Smart thermostat | Standard Heating and Cooling System with Smart Thermostat |  | Industrial | Existing | Miscellaneous Manufacturing | FPL Blended | Per End Use Consumption | 167863.6 | 151077.24 | 16786.36 | 0.1 | 11 | 2.0986 | 1.9032 | 4320 | HVAC |  | HVAC
NonEquipment | Smart thermostat | Standard Heating and Cooling System with Smart Thermostat | Standard Heating and Cooling System with Manual Thermostat | Industrial | New | Miscellaneous Manufacturing | FPL Blended | Per End Use Consumption | 167863.6 | 151077.24 | 16786.36 | 0.1 | 11 | 2.0986 | 1.9032 | 4320 | HVAC |  | HVAC
NonEquipment | Smart thermostat | Standard Heating and Cooling System with Smart Thermostat |  | Industrial | Existing | Primary Resources Industries | FPL Blended | Per End Use Consumption | 1342521.96 | 1208269.76 | 134252.2 | 0.1 | 11 | 16.7839 | 15.2209 | 29160 | HVAC |  | HVAC
NonEquipment | Smart thermostat | Standard Heating and Cooling System with Smart Thermostat | Standard Heating and Cooling System with Manual Thermostat | Industrial | New | Primary Resources Industries | FPL Blended | Per End Use Consumption | 1342521.96 | 1208269.76 | 134252.2 | 0.1 | 11 | 16.7839 | 15.2209 | 29160 | HVAC |  | HVAC
NonEquipment | Smart thermostat | Standard Heating and Cooling System with Smart Thermostat |  | Industrial | Existing | Stone/Clay/Glass/Concrete | FPL Blended | Per End Use Consumption | 252491.07 | 227241.96 | 25249.11 | 0.1 | 11 | 3.1566 | 2.8626 | 7200 | HVAC |  | HVAC
NonEquipment | Smart thermostat | Standard Heating and Cooling System with Smart Thermostat | Standard Heating and Cooling System with Manual Thermostat | Industrial | New | Stone/Clay/Glass/Concrete | FPL Blended | Per End Use Consumption | 252491.07 | 227241.96 | 25249.11 | 0.1 | 11 | 3.1566 | 2.8626 | 7200 | HVAC |  | HVAC
NonEquipment | Smart thermostat | Standard Heating and Cooling System with Smart Thermostat |  | Industrial | Existing | Textiles and Leather | FPL Blended | Per End Use Consumption | 449828.96 | 404846.06 | 44982.9 | 0.1 | 11 | 5.6237 | 5.1 | 8460 | HVAC |  | HVAC
NonEquipment | Smart thermostat | Standard Heating and Cooling System with Smart Thermostat | Standard Heating and Cooling System with Manual Thermostat | Industrial | New | Textiles and Leather | FPL Blended | Per End Use Consumption | 449828.96 | 404846.06 | 44982.9 | 0.1 | 11 | 5.6237 | 5.1 | 8460 | HVAC |  | HVAC
NonEquipment | Smart thermostat | Standard Heating and Cooling System with Smart Thermostat |  | Industrial | Existing | Transportation Equipment | FPL Blended | Per End Use Consumption | 1476409.44 | 1328768.5 | 147640.94 | 0.1 | 11 | 18.4578 | 16.7388 | 25560 | HVAC |  | HVAC
NonEquipment | Smart thermostat | Standard Heating and Cooling System with Smart Thermostat | Standard Heating and Cooling System with Manual Thermostat | Industrial | New | Transportation Equipment | FPL Blended | Per End Use Consumption | 1476409.44 | 1328768.5 | 147640.94 | 0.1 | 11 | 18.4578 | 16.7388 | 25560 | HVAC |  | HVAC
NonEquipment | Smart thermostat | Standard Heating and Cooling System with Smart Thermostat |  | Industrial | Existing | Water and Wastewater | FPL Blended | Per End Use Consumption | 2155600.16 | 1940040.14 | 215560.02 | 0.1 | 11 | 26.9489 | 24.4392 | 4320 | HVAC |  | HVAC
NonEquipment | Smart thermostat | Standard Heating and Cooling System with Smart Thermostat | Standard Heating and Cooling System with Manual Thermostat | Industrial | New | Water and Wastewater | FPL Blended | Per End Use Consumption | 2155600.16 | 1940040.14 | 215560.02 | 0.1 | 11 | 26.9489 | 24.4392 | 4320 | HVAC |  | HVAC
Equipment | Synchronous Belt on 15hp ODP Motor | 15 HP Open-Drip Proof Motor with Synchronous Belts Installed on Supply and/or Return Air Fans | 15 HP Open-Drip Proof Motor with Smooth V-Belts Installed on Supply and/or Return Air Fans | Industrial | Turnover | Agriculture and Assembly | FPL Blended | Per Unit | 30601.04 | 29039.76 | 1561.28 | 0.05102 | 14 | 0.18905 | 0.17624 | 490 | Motors Pumps | Motors Pumps
Equipment | Synchronous Belt on 15hp ODP Motor | 15 HP Open-Drip Proof Motor with Synchronous Belts Installed on Supply and/or Return Air Fans | 15 HP Open-Drip Proof Motor with Smooth V-Belts Installed on Supply and/or Return Air Fans | Industrial | New | Agriculture and Assembly | FPL Blended | Per Unit | 30601.04 | 29039.76 | 1561.28 | 0.05102 | 14 | 0.18905 | 0.17624 | 490 | Motors Pumps | Motors Pumps
Equipment | Synchronous Belt on 15hp ODP Motor | 15 HP Open-Drip Proof Motor with Synchronous Belts Installed on Supply and/or Return Air Fans | 15 HP Open-Drip Proof Motor with Smooth V-Belts Installed on Supply and/or Return Air Fans | Industrial | Turnover | Chemicals and Plastics | FPL Blended | Per Unit | 30601.04 | 29039.76 | 1561.28 | 0.05102 | 14 | 0.18905 | 0.17624 | 490 | Motors Pumps | Motors Pumps
Equipment | Synchronous Belt on 15hp ODP Motor | 15 HP Open-Drip Proof Motor with Synchronous Belts Installed on Supply and/or Return Air Fans | 15 HP Open-Drip Proof Motor with Smooth V-Belts Installed on Supply and/or Return Air Fans | Industrial | New | Chemicals and Plastics | FPL Blended | Per Unit | 30601.04 | 29039.76 | 1561.28 | 0.05102 | 14 | 0.18905 | 0.17624 | 490 | Motors Pumps | Motors Pumps
Equipment | Synchronous Belt on 15hp ODP Motor | 15 HP Open-Drip Proof Motor with Synchronous Belts Installed on Supply and/or Return Air Fans | 15 HP Open-Drip Proof Motor with Smooth V-Belts Installed on Supply and/or Return Air Fans | Industrial | Turnover | Construction | FPL Blended | Per Unit | 30601.04 | 29039.76 | 1561.28 | 0.05102 | 14 | 0.18905 | 0.17624 | 490 | Motors Pumps | Motors Pumps
Equipment | Synchronous Belt on 15hp ODP Motor | 15 HP Open-Drip Proof Motor with Synchronous Belts Installed on Supply and/or Return Air Fans | 15 HP Open-Drip Proof Motor with Smooth V-Belts Installed on Supply and/or Return Air Fans | Industrial | New | Construction | FPL Blended | Per Unit | 30601.04 | 29039.76 | 1561.28 | 0.05102 | 14 | 0.18905 | 0.17624 | 490 | Motors Pumps | Motors Pumps
Equipment | Synchronous Belt on 15hp ODP Motor | 15 HP Open-Drip Proof Motor with Synchronous Belts Installed on Supply and/or Return Air Fans | 15 HP Open-Drip Proof Motor with Smooth V-Belts Installed on Supply and/or Return Air Fans | Industrial | Turnover | Electrical and Electronic Equip. | FPL Blended | Per Unit | 30601.04 | 29039.76 | 1561.28 | 0.05102 | 14 | 0.18905 | 0.17624 | 490 | Motors Pumps | Motors Pumps
Equipment | Synchronous Belt on 15hp ODP Motor | 15 HP Open-Drip Proof Motor with Synchronous Belts Installed on Supply and/or Return Air Fans | 15 HP Open-Drip Proof Motor with Smooth V-Belts Installed on Supply and/or Return Air Fans | Industrial | New | Electrical and Electronic Equip. | FPL Blended | Per Unit | 30601.04 | 29039.76 | 1561.28 | 0.05102 | 14 | 0.18905 | 0.17624 | 490 | Motors Pumps | Motors Pumps
Equipment | Synchronous Belt on 15hp ODP Motor | 15 HP Open-Drip Proof Motor with Synchronous Belts Installed on Supply and/or Return Air Fans | 15 HP Open-Drip Proof Motor with Smooth V-Belts Installed on Supply and/or Return Air Fans | Industrial | Turnover | Lumber/Furniture/Pulp/Paper | FPL Blended | Per Unit | 30601.04 | 29039.76 | 1561.28 | 0.05102 | 14 | 0.18905 | 0.17624 | 490 | Motors Pumps | Motors Pumps
Equipment | Synchronous Belt on 15hp ODP Motor | 15 HP Open-Drip Proof Motor with Synchronous Belts Installed on Supply and/or Return Air Fans | 15 HP Open-Drip Proof Motor with Smooth V-Belts Installed on Supply and/or Return Air Fans | Industrial | New | Lumber/Furniture/Pulp/Paper | FPL Blended | Per Unit | 30601.04 | 29039.76 | 1561.28 | 0.05102 | 14 | 0.18905 | 0.17624 | 490 | Motors Pumps | Motors Pumps
Equipment | Synchronous Belt on 15hp ODP Motor | 15 HP Open-Drip Proof Motor with Synchronous Belts Installed on Supply and/or Return Air Fans | 15 HP Open-Drip Proof Motor with Smooth V-Belts Installed on Supply and/or Return Air Fans | Industrial | Turnover | Metal Products and Machinery | FPL Blended | Per Unit | 30601.04 | 29039.76 | 1561.28 | 0.05102 | 14 | 0.18905 | 0.17624 | 490 | Motors Pumps | Motors Pumps
Equipment | Synchronous Belt on 15hp ODP Motor | 15 HP Open-Drip Proof Motor with Synchronous Belts Installed on Supply and/or Return Air Fans | 15 HP Open-Drip Proof Motor with Smooth V-Belts Installed on Supply and/or Return Air Fans | Industrial | New | Metal Products and Machinery | FPL Blended | Per Unit | 30601.04 | 29039.76 | 1561.28 | 0.05102 | 14 | 0.18905 | 0.17624 | 490 | Motors Pumps | Motors Pumps
Equipment | Synchronous Belt on 15hp ODP Motor | 15 HP Open-Drip Proof Motor with Synchronous Belts Installed on Supply and/or Return Air Fans | 15 HP Open-Drip Proof Motor with Smooth V-Belts Installed on Supply and/or Return Air Fans | Industrial | Turnover | Miscellaneous Manufacturing | FPL Blended | Per Unit | 30601.04 | 29039.76 | 1561.28 | 0.05102 | 14 | 0.18905 | 0.17624 | 490 | Motors Pumps | Motors Pumps
Equipment | Synchronous Belt on 15hp ODP Motor | 15 HP Open-Drip Proof Motor with Synchronous Belts Installed on Supply and/or Return Air Fans | 15 HP Open-Drip Proof Motor with Smooth V-Belts Installed on Supply and/or Return Air Fans | Industrial | New | Miscellaneous Manufacturing | FPL Blended | Per Unit | 30601.04 | 29039.76 | 1561.28 | 0.05102 | 14 | 0.18905 | 0.17624 | 490 | Motors Pumps | Motors Pumps
Equipment | Synchronous Belt on 15hp ODP Motor | 15 HP Open-Drip Proof Motor with Synchronous Belts Installed on Supply and/or Return Air Fans | 15 HP Open-Drip Proof Motor with Smooth V-Belts Installed on Supply and/or Return Air Fans | Industrial | Turnover | Primary Resources Industries | FPL Blended | Per Unit | 30601.04 | 29039.76 | 1561.28 | 0.05102 | 14 | 0.18905 | 0.17624 | 490 | Motors Pumps | Motors Pumps
Equipment | Synchronous Belt on 15hp ODP Motor | 15 HP Open-Drip Proof Motor with Synchronous Belts Installed on Supply and/or Return Air Fans | 15 HP Open-Drip Proof Motor with Smooth V-Belts Installed on Supply and/or Return Air Fans | Industrial | New | Primary Resources Industries | FPL Blended | Per Unit | 30601.04 | 29039.76 | 1561.28 | 0.05102 | 14 | 0.18905 | 0.17624 | 490 | Motors Pumps | Motors Pumps
Equipment | Synchronous Belt on 15hp ODP Motor | 15 HP Open-Drip Proof Motor with Synchronous Belts Installed on Supply and/or Return Air Fans | 15 HP Open-Drip Proof Motor with Smooth V-Belts Installed on Supply and/or Return Air Fans | Industrial | Turnover | Stone/Clay/Glass/Concrete | FPL Blended | Per Unit | 30601.04 | 29039.76 | 1561.28 | 0.05102 | 14 | 0.18905 | 0.17624 | 490 | Motors Pumps | Motors Pumps
Equipment | Synchronous Belt on 15hp ODP Motor | 15 HP Open-Drip Proof Motor with Synchronous Belts Installed on Supply and/or Return Air Fans | 15 HP Open-Drip Proof Motor with Smooth V-Belts Installed on Supply and/or Return Air Fans | Industrial | New | Stone/Clay/Glass/Concrete | FPL Blended | Per Unit | 30601.04 | 29039.76 | 1561.28 | 0.05102 | 14 | 0.18905 | 0.17624 | 490 | Motors Pumps | Motors Pumps
Equipment | Synchronous Belt on 15hp ODP Motor | 15 HP Open-Drip Proof Motor with Synchronous Belts Installed on Supply and/or Return Air Fans | 15 HP Open-Drip Proof Motor with Smooth V-Belts Installed on Supply and/or Return Air Fans | Industrial | Turnover | Textiles and Leather | FPL Blended | Per Unit | 30601.04 | 29039.76 | 1561.28 | 0.05102 | 14 | 0.18905 | 0.17624 | 490 | Motors Pumps | Motors Pumps
Equipment | Synchronous Belt on 15hp ODP Motor | 15 HP Open-Drip Proof Motor with Synchronous Belts Installed on Supply and/or Return Air Fans | 15 HP Open-Drip Proof Motor with Smooth V-Belts Installed on Supply and/or Return Air Fans | Industrial | New | Textiles and Leather | FPL Blended | Per Unit | 30601.04 | 29039.76 | 1561.28 | 0.05102 | 14 | 0.18905 | 0.17624 | 490 | Motors Pumps | Motors Pumps
Equipment | Synchronous Belt on 15hp ODP Motor | 15 HP Open-Drip Proof Motor with Synchronous Belts Installed on Supply and/or Return Air Fans | 15 HP Open-Drip Proof Motor with Smooth V-Belts Installed on Supply and/or Return Air Fans | Industrial | Turnover | Transportation Equipment | FPL Blended | Per Unit | 30601.04 | 29039.76 | 1561.28 | 0.05102 | 14 | 0.18905 | 0.17624 | 490 | Motors Pumps | Motors Pumps
Equipment | Synchronous Belt on 15hp ODP Motor | 15 HP Open-Drip Proof Motor with Synchronous Belts Installed on Supply and/or Return Air Fans | 15 HP Open-Drip Proof Motor with Smooth V-Belts Installed on Supply and/or Return Air Fans | Industrial | New | Transportation Equipment | FPL Blended | Per Unit | 30601.04 | 29039.76 | 1561.28 | 0.05102 | 14 | 0.18905 | 0.17624 | 490 | Motors Pumps | Motors Pumps
Equipment | Synchronous Belt on 15hp ODP Motor | 15 HP Open-Drip Proof Motor with Synchronous Belts Installed on Supply and/or Return Air Fans | 15 HP Open-Drip Proof Motor with Smooth V-Belts Installed on Supply and/or Return Air Fans | Industrial | Turnover | Water and Wastewater | FPL Blended | Per Unit | 30601.04 | 29039.76 | 1561.28 | 0.05102 | 14 | 0.18974 | 0.17655 | 490 | Motors Pumps | Motors Pumps
Equipment | Synchronous Belt on 15hp ODP Motor | 15 HP Open-Drip Proof Motor with Synchronous Belts Installed on Supply and/or Return Air Fans | 15 HP Open-Drip Proof Motor with Smooth V-Belts Installed on Supply and/or Return Air Fans | Industrial | New | Water and Wastewater | FPL Blended | Per Unit | 30601.04 | 29039.76 | 1561.28 | 0.05102 | 14 | 0.18974 | 0.17655 | 490 | Motors Pumps | Motors Pumps
Equipment | Energy Efficient Laboratory Fume Hood | Variable Air Volume High Performance Fume Hood | Constant Volume Conventional Bypass Fume Hood | Industrial | Turnover | Agriculture and Assembly | FPL Blended | Per Unit | 430698.24 | 370400.49 | 60297.75 | 0.14 | 20 | 7.5383 | 6.8363 | 2050 | HVAC | HVAC
Equipment | Energy Efficient Laboratory Fume Hood | Variable Air Volume High Performance Fume Hood | Constant Volume Conventional Bypass Fume Hood | Industrial | New | Agriculture and Assembly | FPL Blended | Per Unit | 430698.24 | 370400.49 | 60297.75 | 0.14 | 20 | 7.5383 | 6.8363 | 2050 | HVAC | HVAC
Equipment | Energy Efficient Laboratory Fume Hood | Variable Air Volume High Performance Fume Hood | Constant Volume Conventional Bypass Fume Hood | Industrial | Turnover | Chemicals and Plastics | FPL Blended | Per Unit | 1039779.53 | 894210.4 | 145569.13 | 0.14 | 20 | 18.1987 | 16.5039 | 2050 | HVAC | HVAC
Equipment | Energy Efficient Laboratory Fume Hood | Variable Air Volume High Performance Fume Hood | Constant Volume Conventional Bypass Fume Hood | Industrial | New | Chemicals and Plastics | FPL Blended | Per Unit | 1039779.53 | 894210.4 | 145569.13 | 0.14 | 20 | 18.1987 | 16.5039 | 2050 | HVAC | HVAC
Equipment | Energy Efficient Laboratory Fume Hood | Variable Air Volume High Performance Fume Hood | Constant Volume Conventional Bypass Fume Hood | Industrial | Turnover | Construction | FPL Blended | Per Unit | 167863.6 | 144362.7 | 23500.9 | 0.14 | 20 | 2.938 | 2.6644 | 2050 | HVAC | HVAC
Equipment | Energy Efficient Laboratory Fume Hood | Variable Air Volume High Performance Fume Hood | Constant Volume Conventional Bypass Fume Hood | Industrial | New | Construction | FPL Blended | Per Unit | 167863.6 | 144362.7 | 23500.9 | 0.14 | 20 | 2.938 | 2.6644 | 2050 | HVAC | HVAC
Equipment | Energy Efficient Laboratory Fume Hood | Variable Air Volume High Performance Fume Hood | Constant Volume Conventional Bypass Fume Hood | Industrial | Turnover | Electrical and Electronic Equip. | FPL Blended | Per Unit | 815481.41 | 701314.01 | 114167.4 | 0.14 | 20 | 14.273 | 12.9438 | 2050 | HVAC | HVAC
Equipment | Energy Efficient Laboratory Fume Hood | Variable Air Volume High Performance Fume Hood | Constant Volume Conventional Bypass Fume Hood | Industrial | New | Electrical and Electronic Equip. | FPL Blended | Per Unit | 815481.41 | 701314.01 | 114167.4 | 0.14 | 20 | 14.273 | 12.9438 | 2050 | HVAC | HVAC
Equipment | Energy Efficient Laboratory Fume Hood | Variable Air Volume High Performance Fume Hood | Constant Volume Conventional Bypass Fume Hood | Industrial | Turnover | Lumber/Furniture/Pulp/Paper | FPL Blended | Per Unit | 483786.52 | 416056.41 | 67730.11 | 0.14 | 20 | 8.4675 | 7.6789 | 2050 | HVAC | HVAC
Equipment | Energy Efficient Laboratory Fume Hood | Variable Air Volume High Performance Fume Hood | Constant Volume Conventional Bypass Fume Hood | Industrial | New | Lumber/Furniture/Pulp/Paper | FPL Blended | Per Unit | 483786.52 | 416056.41 | 67730.11 | 0.14 | 20 | 8.4675 | 7.6789 | 2050 | HVAC | HVAC
Equipment | Energy Efficient Laboratory Fume Hood | Variable Air Volume High Performance Fume Hood | Constant Volume Conventional Bypass Fume Hood | Industrial | Turnover | Metal Products and Machinery | FPL Blended | Per Unit | 187151.73 | 160950.49 | 26201.24 | 0.14 | 20 | 3.2756 | 2.9706 | 2050 | HVAC | HVAC
Equipment | Energy Efficient Laboratory Fume Hood | Variable Air Volume High Performance Fume Hood | Constant Volume Conventional Bypass Fume Hood | Industrial | New | Metal Products and Machinery | FPL Blended | Per Unit | 187151.73 | 160950.49 | 26201.24 | 0.14 | 20 | 3.2756 | 2.9706 | 2050 | HVAC | HVAC
Equipment | Energy Efficient Laboratory Fume Hood | Variable Air Volume High Performance Fume Hood | Constant Volume Conventional Bypass Fume Hood | Industrial | Turnover | Miscellaneous Manufacturing | FPL Blended | Per Unit | 167863.6 | 144362.7 | 23500.9 | 0.14 | 20 | 2.938 | 2.6644 | 2050 | HVAC | HVAC
Equipment | Energy Efficient Laboratory Fume Hood | Variable Air Volume High Performance Fume Hood | Constant Volume Conventional Bypass Fume Hood | Industrial | New | Miscellaneous Manufacturing | FPL Blended | Per Unit | 167863.6 | 144362.7 | 23500.9 | 0.14 | 20 | 2.938 | 2.6644 | 2050 | HVAC | HVAC
Equipment | Energy Efficient Laboratory Fume Hood | Variable Air Volume High Performance Fume Hood | Constant Volume Conventional Bypass Fume Hood | Industrial | Turnover | Primary Resources Industries | FPL Blended | Per Unit | 1342521.96 | 1154568.89 | 187953.07 | 0.14 | 20 | 23.4975 | 21.3092 | 2050 | HVAC | HVAC
Equipment | Energy Efficient Laboratory Fume Hood | Variable Air Volume High Performance Fume Hood | Constant Volume Conventional Bypass Fume Hood | Industrial | New | Primary Resources Industries | FPL Blended | Per Unit | 1342521.96 | 1154568.89 | 187953.07 | 0.14 | 20 | 23.4975 | 21.3092 | 2050 | HVAC | HVAC
Equipment | Energy Efficient Laboratory Fume Hood | Variable Air Volume High Performance Fume Hood | Constant Volume Conventional Bypass Fume Hood | Industrial | Turnover | Stone/Clay/Glass/Concrete | FPL Blended | Per Unit | 252491.07 | 217142.32 | 35348.75 | 0.14 | 20 | 4.4192 | 4.0077 | 2050 | HVAC | HVAC
Equipment | Energy Efficient Laboratory Fume Hood | Variable Air Volume High Performance Fume Hood | Constant Volume Conventional Bypass Fume Hood | Industrial | New | Stone/Clay/Glass/Concrete | FPL Blended | Per Unit | 252491.07 | 217142.32 | 35348.75 | 0.14 | 20 | 4.4192 | 4.0077 | 2050 | HVAC | HVAC
Equipment | Energy Efficient Laboratory Fume Hood | Variable Air Volume High Performance Fume Hood | Constant Volume Conventional Bypass Fume Hood | Industrial | Turnover | Textiles and Leather | FPL Blended | Per Unit | 449828.96 | 386852.91 | 62976.05 | 0.14 | 20 | 7.8731 | 7.1399 | 2050 | HVAC | HVAC
Equipment | Energy Efficient Laboratory Fume Hood | Variable Air Volume High Performance Fume Hood | Constant Volume Conventional Bypass Fume Hood | Industrial | New | Textiles and Leather | FPL Blended | Per Unit | 449828.96 | 386852.91 | 62976.05 | 0.14 | 20 | 7.8731 | 7.1399 | 2050 | HVAC | HVAC
Equipment | Energy Efficient Laboratory Fume Hood | Variable Air Volume High Performance Fume Hood | Constant Volume Conventional Bypass Fume Hood | Industrial | Turnover | Transportation Equipment | FPL Blended | Per Unit | 1476409.44 | 1269712.12 | 206697.32 | 0.14 | 20 | 25.8409 | 23.4344 | 2050 | HVAC | HVAC
Equipment | Energy Efficient Laboratory Fume Hood | Variable Air Volume High Performance Fume Hood | Constant Volume Conventional Bypass Fume Hood | Industrial | New | Transportation Equipment | FPL Blended | Per Unit | 1476409.44 | 1269712.12 | 206697.32 | 0.14 | 20 | 25.8409 | 23.4344 | 2050 | HVAC | HVAC
Equipment | Energy Efficient Laboratory Fume Hood | Variable Air Volume High Performance Fume Hood | Constant Volume Conventional Bypass Fume Hood | Industrial | Turnover | Water and Wastewater | FPL Blended | Per Unit | 2155600.16 | 1853816.14 | 301784.02 | 0.14 | 20 | 37.7284 | 34.2149 | 2050 | HVAC | HVAC
Equipment | Energy Efficient Laboratory Fume Hood | Variable Air Volume High Performance Fume Hood | Constant Volume Conventional Bypass Fume Hood | Industrial | New | Water and Wastewater | FPL Blended | Per Unit | 2155600.16 | 1853816.14 | 301784.02 | 0.14 | 20 | 37.7284 | 34.2149 | 2050 | HVAC | HVAC
NonEquipment | Strategic Energy Management | SEM goal setting and tracking |  | Industrial | Existing | Agriculture and Assembly | FPL Blended | per facility | 4776502.08 | 4700078.05 | 76424.03 | 0.016 | 10 | 9.5544 | 8.6646 | 15000 | HVAC |  | HVAC
NonEquipment | Strategic Energy Management | SEM goal setting and tracking | No active energy management | Industrial | New | Agriculture and Assembly | FPL Blended | per facility | 4776502.08 | 4700078.05 | 76424.03 | 0.016 | 10 | 9.5544 | 8.6646 | 15000 | HVAC |  | HVAC
NonEquipment | Strategic Energy Management | SEM goal setting and tracking |  | Industrial | Existing | Chemicals and Plastics | FPL Blended | per facility | 14090843.62 | 13865390.12 | 225453.5 | 0.016 | 10 | 28.1857 | 25.5609 | 15000 | HVAC |  | HVAC
NonEquipment | Strategic Energy Management | SEM goal setting and tracking | No active energy management | Industrial | New | Chemicals and Plastics | FPL Blended | per facility | 14090843.62 | 13865390.12 | 225453.5 | 0.016 | 10 | 28.1857 | 25.5609 | 15000 | HVAC |  | HVAC
NonEquipment | Strategic Energy Management | SEM goal setting and tracking |  | Industrial | Existing | Construction | FPL Blended | per facility | 762911.12 | 750704.54 | 12206.58 | 0.016 | 10 | 1.526 | 1.3839 | 15000 | HVAC |  | HVAC
NonEquipment | Strategic Energy Management | SEM goal setting and tracking | No active energy management | Industrial | New | Construction | FPL Blended | per facility | 762911.12 | 750704.54 | 12206.58 | 0.016 | 10 | 1.526 | 1.3839 | 15000 | HVAC |  | HVAC
NonEquipment | Strategic Energy Management | SEM goal setting and tracking |  | Industrial | Existing | Electrical and Electronic Equip. | FPL Blended | per facility | 3492370.91 | 3436492.98 | 55877.93 | 0.016 | 10 | 6.9857 | 6.3352 | 15000 | HVAC |  | HVAC
NonEquipment | Strategic Energy Management | SEM goal setting and tracking | No active energy management | Industrial | New | Electrical and Electronic Equip. | FPL Blended | per facility | 3492370.91 | 3436492.98 | 55877.93 | 0.016 | 10 | 6.9857 | 6.3352 | 15000 | HVAC |  | HVAC
NonEquipment | Strategic Energy Management | SEM goal setting and tracking |  | Industrial | Existing | Lumber/Furniture/Pulp/Paper | FPL Blended | per facility | 8176910.77 | 8046080.2 | 130830.57 | 0.016 | 10 | 16.3562 | 14.833 | 15000 | HVAC |  | HVAC
NonEquipment | Strategic Energy Management | SEM goal setting and tracking | No active energy management | Industrial | New | Lumber/Furniture/Pulp/Paper | FPL Blended | per facility | 8176910.77 | 8046080.2 | 130830.57 | 0.016 | 10 | 16.3562 | 14.833 | 15000 | HVAC |  | HVAC
NonEquipment | Strategic Energy Management | SEM goal setting and tracking |  | Industrial | Existing | Metal Products and Machinery | FPL Blended | per facility | 1233876.45 | 1214134.43 | 19742.02 | 0.016 | 10 | 2.4681 | 2.2383 | 15000 | HVAC |  | HVAC
NonEquipment | Strategic Energy Management | SEM goal setting and tracking | No active energy management | Industrial | New | Metal Products and Machinery | FPL Blended | per facility | 1233876.45 | 1214134.43 | 19742.02 | 0.016 | 10 | 2.4681 | 2.2383 | 15000 | HVAC |  | HVAC
NonEquipment | Strategic Energy Management | SEM goal setting and tracking |  | Industrial | Existing | Miscellaneous Manufacturing | FPL Blended | per facility | 816743.24 | 803675.35 | 13067.89 | 0.016 | 10 | 1.6337 | 1.4816 | 15000 | HVAC |  | HVAC
NonEquipment | Strategic Energy Management | SEM goal setting and tracking | No active energy management | Industrial | New | Miscellaneous Manufacturing | FPL Blended | per facility | 816743.24 | 803675.35 | 13067.89 | 0.016 | 10 | 1.6337 | 1.4816 | 15000 | HVAC |  | HVAC
NonEquipment | Strategic Energy Management | SEM goal setting and tracking |  | Industrial | Existing | Primary Resources Industries | FPL Blended | per facility | 37704010.4 | 37100746.23 | 603264.17 | 0.016 | 10 | 75.4188 | 68.3953 | 15000 | HVAC |  | HVAC
NonEquipment | Strategic Energy Management | SEM goal setting and tracking | No active energy management | Industrial | New | Primary Resources Industries | FPL Blended | per facility | 37704010.4 | 37100746.23 | 603264.17 | 0.016 | 10 | 75.4188 | 68.3953 | 15000 | HVAC |  | HVAC
NonEquipment | Strategic Energy Management | SEM goal setting and tracking |  | Industrial | Existing | Stone/Clay/Glass/Concrete | FPL Blended | per facility | 3852107.35 | 3790473.63 | 61633.72 | 0.016 | 10 | 7.7053 | 6.9877 | 15000 | HVAC |  | HVAC
NonEquipment | Strategic Energy Management | SEM goal setting and tracking | No active energy management | Industrial | New | Stone/Clay/Glass/Concrete | FPL Blended | per facility | 3852107.35 | 3790473.63 | 61633.72 | 0.016 | 10 | 7.7053 | 6.9877 | 15000 | HVAC |  | HVAC
NonEquipment | Strategic Energy Management | SEM goal setting and tracking |  | Industrial | Existing | Textiles and Leather | FPL Blended | per facility | 2855714.68 | 2810023.25 | 45691.43 | 0.016 | 10 | 5.7122 | 5.1803 | 15000 | HVAC |  | HVAC
NonEquipment | Strategic Energy Management | SEM goal setting and tracking | No active energy management | Industrial | New | Textiles and Leather | FPL Blended | per facility | 2855714.68 | 2810023.25 | 45691.43 | 0.016 | 10 | 5.7122 | 5.1803 | 15000 | HVAC |  | HVAC
NonEquipment | Strategic Energy Management | SEM goal setting and tracking |  | Industrial | Existing | Transportation Equipment | FPL Blended | per facility | 7507436.04 | 7387317.06 | 120118.98 | 0.016 | 10 | 15.017 | 13.6185 | 15000 | HVAC |  | HVAC
NonEquipment | Strategic Energy Management | SEM goal setting and tracking | No active energy management | Industrial | New | Transportation Equipment | FPL Blended | per facility | 7507436.04 | 7387317.06 | 120118.98 | 0.016 | 10 | 15.017 | 13.6185 | 15000 | HVAC |  | HVAC
NonEquipment | Strategic Energy Management | SEM goal setting and tracking |  | Industrial | Existing | Water and Wastewater | FPL Blended | per facility | 10480477.04 | 10312789.41 | 167687.63 | 0.016 | 10 | 20.964 | 19.0116 | 15000 | HVAC |  | HVAC
NonEquipment | Strategic Energy Management | SEM goal setting and tracking | No active energy management | Industrial | New | Water and Wastewater | FPL Blended | per facility | 10480477.04 | 10312789.41 | 167687.63 | 0.016 | 10 | 20.964 | 19.0116 | 15000 | HVAC |  | HVAC
NonEquipment | Low Pressure-drop Filters | 20 HP Inlet Modulation Fixed-Speed Compressor with Low Pressure Drop Filter |  | Industrial | Existing | Agriculture and Assembly | FPL Blended | Per Unit | 70795.4 | 67255.63 | 3539.77 | 0.05 | 10 | 0.44253 | 0.40132 | 1028.86 | Compressed Air |  | Compressed Air
NonEquipment | Low Pressure-drop Filters | 20 HP Inlet Modulation Fixed-Speed Compressor with Low Pressure Drop Filter | 20 HP Inlet Modulation Fixed-Speed Compressor, No Particulate Removal | Industrial | New | Agriculture and Assembly | FPL Blended | Per Unit | 70795.4 | 67255.63 | 3539.77 | 0.05 | 10 | 0.44253 | 0.40132 | 1028.86 | Compressed Air |  | Compressed Air
NonEquipment | Low Pressure-drop Filters | 20 HP Inlet Modulation Fixed-Speed Compressor with Low Pressure Drop Filter |  | Industrial | Existing | Chemicals and Plastics | FPL Blended | Per Unit | 70795.4 | 67255.63 | 3539.77 | 0.05 | 10 | 0.44253 | 0.40132 | 1028.86 | Compressed Air |  | Compressed Air
NonEquipment | Low Pressure-drop Filters | 20 HP Inlet Modulation Fixed-Speed Compressor with Low Pressure Drop Filter | 20 HP Inlet Modulation Fixed-Speed Compressor, No Particulate Removal | Industrial | New | Chemicals and Plastics | FPL Blended | Per Unit | 70795.4 | 67255.63 | 3539.77 | 0.05 | 10 | 0.44253 | 0.40132 | 1028.86 | Compressed Air |  | Compressed Air
NonEquipment | Low Pressure-drop Filters | 20 HP Inlet Modulation Fixed-Speed Compressor with Low Pressure Drop Filter |  | Industrial | Existing | Construction | FPL Blended | Per Unit | 70795.4 | 67255.63 | 3539.77 | 0.05 | 10 | 0.44253 | 0.40132 | 1028.86 | Compressed Air |  | Compressed Air
NonEquipment | Low Pressure-drop Filters | 20 HP Inlet Modulation Fixed-Speed Compressor with Low Pressure Drop Filter | 20 HP Inlet Modulation Fixed-Speed Compressor, No Particulate Removal | Industrial | New | Construction | FPL Blended | Per Unit | 70795.4 | 67255.63 | 3539.77 | 0.05 | 10 | 0.44253 | 0.40132 | 1028.86 | Compressed Air |  | Compressed Air
NonEquipment | Low Pressure-drop Filters | 20 HP Inlet Modulation Fixed-Speed Compressor with Low Pressure Drop Filter |  | Industrial | Existing | Electrical and Electronic Equip. | FPL Blended | Per Unit | 70795.4 | 67255.63 | 3539.77 | 0.05 | 10 | 0.44253 | 0.40132 | 1028.86 | Compressed Air |  | Compressed Air
NonEquipment | Low Pressure-drop Filters | 20 HP Inlet Modulation Fixed-Speed Compressor with Low Pressure Drop Filter | 20 HP Inlet Modulation Fixed-Speed Compressor, No Particulate Removal | Industrial | New | Electrical and Electronic Equip. | FPL Blended | Per Unit | 70795.4 | 67255.63 | 3539.77 | 0.05 | 10 | 0.44253 | 0.40132 | 1028.86 | Compressed Air |  | Compressed Air
NonEquipment | Low Pressure-drop Filters | 20 HP Inlet Modulation Fixed-Speed Compressor with Low Pressure Drop Filter |  | Industrial | Existing | Lumber/Furniture/Pulp/Paper | FPL Blended | Per Unit | 68072.5 | 64668.88 | 3403.62 | 0.05 | 10 | 0.42551 | 0.38589 | 1028.86 | Compressed Air |  | Compressed Air
NonEquipment | Low Pressure-drop Filters | 20 HP Inlet Modulation Fixed-Speed Compressor with Low Pressure Drop Filter | 20 HP Inlet Modulation Fixed-Speed Compressor, No Particulate Removal | Industrial | New | Lumber/Furniture/Pulp/Paper | FPL Blended | Per Unit | 68072.5 | 64668.88 | 3403.62 | 0.05 | 10 | 0.42551 | 0.38589 | 1028.86 | Compressed Air |  | Compressed Air
NonEquipment | Low Pressure-drop Filters | 20 HP Inlet Modulation Fixed-Speed Compressor with Low Pressure Drop Filter |  | Industrial | Existing | Metal Products and Machinery | FPL Blended | Per Unit | 70795.4 | 67255.63 | 3539.77 | 0.05 | 10 | 0.44253 | 0.40132 | 1028.86 | Compressed Air |  | Compressed Air
NonEquipment | Low Pressure-drop Filters | 20 HP Inlet Modulation Fixed-Speed Compressor with Low Pressure Drop Filter | 20 HP Inlet Modulation Fixed-Speed Compressor, No Particulate Removal | Industrial | New | Metal Products and Machinery | FPL Blended | Per Unit | 70795.4 | 67255.63 | 3539.77 | 0.05 | 10 | 0.44253 | 0.40132 | 1028.86 | Compressed Air |  | Compressed Air
NonEquipment | Low Pressure-drop Filters | 20 HP Inlet Modulation Fixed-Speed Compressor with Low Pressure Drop Filter |  | Industrial | Existing | Miscellaneous Manufacturing | FPL Blended | Per Unit | 69706.24 | 66220.93 | 3485.31 | 0.05 | 10 | 0.43573 | 0.39515 | 1028.86 | Compressed Air |  | Compressed Air
NonEquipment | Low Pressure-drop Filters | 20 HP Inlet Modulation Fixed-Speed Compressor with Low Pressure Drop Filter | 20 HP Inlet Modulation Fixed-Speed Compressor, No Particulate Removal | Industrial | New | Miscellaneous Manufacturing | FPL Blended | Per Unit | 69706.24 | 66220.93 | 3485.31 | 0.05 | 10 | 0.43573 | 0.39515 | 1028.86 | Compressed Air |  | Compressed Air
NonEquipment | Low Pressure-drop Filters | 20 HP Inlet Modulation Fixed-Speed Compressor with Low Pressure Drop Filter |  | Industrial | Existing | Primary Resources Industries | FPL Blended | Per Unit | 70795.4 | 67255.63 | 3539.77 | 0.05 | 10 | 0.44253 | 0.40132 | 1028.86 | Compressed Air |  | Compressed Air
NonEquipment | Low Pressure-drop Filters | 20 HP Inlet Modulation Fixed-Speed Compressor with Low Pressure Drop Filter | 20 HP Inlet Modulation Fixed-Speed Compressor, No Particulate Removal | Industrial | New | Primary Resources Industries | FPL Blended | Per Unit | 70795.4 | 67255.63 | 3539.77 | 0.05 | 10 | 0.44253 | 0.40132 | 1028.86 | Compressed Air |  | Compressed Air
NonEquipment | Low Pressure-drop Filters | 20 HP Inlet Modulation Fixed-Speed Compressor with Low Pressure Drop Filter |  | Industrial | Existing | Stone/Clay/Glass/Concrete | FPL Blended | Per Unit | 70795.4 | 67255.63 | 3539.77 | 0.05 | 10 | 0.44253 | 0.40132 | 1028.86 | Compressed Air |  | Compressed Air
NonEquipment | Low Pressure-drop Filters | 20 HP Inlet Modulation Fixed-Speed Compressor with Low Pressure Drop Filter | 20 HP Inlet Modulation Fixed-Speed Compressor, No Particulate Removal | Industrial | New | Stone/Clay/Glass/Concrete | FPL Blended | Per Unit | 70795.4 | 67255.63 | 3539.77 | 0.05 | 10 | 0.44253 | 0.40132 | 1028.86 | Compressed Air |  | Compressed Air
NonEquipment | Low Pressure-drop Filters | 20 HP Inlet Modulation Fixed-Speed Compressor with Low Pressure Drop Filter |  | Industrial | Existing | Textiles and Leather | FPL Blended | Per Unit | 70795.4 | 67255.63 | 3539.77 | 0.05 | 10 | 0.44253 | 0.40132 | 1028.86 | Compressed Air |  | Compressed Air
NonEquipment | Low Pressure-drop Filters | 20 HP Inlet Modulation Fixed-Speed Compressor with Low Pressure Drop Filter | 20 HP Inlet Modulation Fixed-Speed Compressor, No Particulate Removal | Industrial | New | Textiles and Leather | FPL Blended | Per Unit | 70795.4 | 67255.63 | 3539.77 | 0.05 | 10 | 0.44253 | 0.40132 | 1028.86 | Compressed Air |  | Compressed Air
NonEquipment | Low Pressure-drop Filters | 20 HP Inlet Modulation Fixed-Speed Compressor with Low Pressure Drop Filter |  | Industrial | Existing | Transportation Equipment | FPL Blended | Per Unit | 68617.08 | 65186.23 | 3430.85 | 0.05 | 10 | 0.42892 | 0.38897 | 1028.86 | Compressed Air |  | Compressed Air
NonEquipment | Low Pressure-drop Filters | 20 HP Inlet Modulation Fixed-Speed Compressor with Low Pressure Drop Filter | 20 HP Inlet Modulation Fixed-Speed Compressor, No Particulate Removal | Industrial | New | Transportation Equipment | FPL Blended | Per Unit | 68617.08 | 65186.23 | 3430.85 | 0.05 | 10 | 0.42892 | 0.38897 | 1028.86 | Compressed Air |  | Compressed Air
NonEquipment | Low Pressure-drop Filters | 20 HP Inlet Modulation Fixed-Speed Compressor with Low Pressure Drop Filter |  | Industrial | Existing | Water and Wastewater | FPL Blended | Per Unit | 70795.4 | 67255.63 | 3539.77 | 0.05 | 10 | 0.44359 | 0.40021 | 1028.86 | Compressed Air |  | Compressed Air
NonEquipment | Low Pressure-drop Filters | 20 HP Inlet Modulation Fixed-Speed Compressor with Low Pressure Drop Filter | 20 HP Inlet Modulation Fixed-Speed Compressor, No Particulate Removal | Industrial | New | Water and Wastewater | FPL Blended | Per Unit | 70795.4 | 67255.63 | 3539.77 | 0.05 | 10 | 0.44359 | 0.40021 | 1028.86 | Compressed Air |  | Compressed Air
Equipment | Packaged Terminal AC | High Efficiency Packaged Terminal AC | Code-Compliant PTAC, 10.9 EER | Industrial | Turnover | Agriculture and Assembly | FPL Blended | Per Unit | 2259.08 | 1758.86 | 500.22 | 0.22143 | 8 | 0.062536 | 0.056713 | 129.6 | HVAC | HVAC
Equipment | Packaged Terminal AC | High Efficiency Packaged Terminal AC | Code-Compliant PTAC, 10.9 EER | Industrial | New | Agriculture and Assembly | FPL Blended | Per Unit | 2259.08 | 1758.86 | 500.22 | 0.22143 | 8 | 0.062536 | 0.056713 | 129.6 | HVAC | HVAC
Equipment | Packaged Terminal AC | High Efficiency Packaged Terminal AC | Code-Compliant PTAC, 10.9 EER | Industrial | Turnover | Chemicals and Plastics | FPL Blended | Per Unit | 2259.08 | 1758.86 | 500.22 | 0.22143 | 8 | 0.062536 | 0.056713 | 129.6 | HVAC | HVAC
Equipment | Packaged Terminal AC | High Efficiency Packaged Terminal AC | Code-Compliant PTAC, 10.9 EER | Industrial | New | Chemicals and Plastics | FPL Blended | Per Unit | 2259.08 | 1758.86 | 500.22 | 0.22143 | 8 | 0.062536 | 0.056713 | 129.6 | HVAC | HVAC
Equipment | Packaged Terminal AC | High Efficiency Packaged Terminal AC | Code-Compliant PTAC, 10.9 EER | Industrial | Turnover | Construction | FPL Blended | Per Unit | 2259.08 | 1758.86 | 500.22 | 0.22143 | 8 | 0.062536 | 0.056713 | 129.6 | HVAC | HVAC
Equipment | Packaged Terminal AC | High Efficiency Packaged Terminal AC | Code-Compliant PTAC, 10.9 EER | Industrial | New | Construction | FPL Blended | Per Unit | 2259.08 | 1758.86 | 500.22 | 0.22143 | 8 | 0.062536 | 0.056713 | 129.6 | HVAC | HVAC
Equipment | Packaged Terminal AC | High Efficiency Packaged Terminal AC | Code-Compliant PTAC, 10.9 EER | Industrial | Turnover | Electrical and Electronic Equip. | FPL Blended | Per Unit | 2259.08 | 1758.86 | 500.22 | 0.22143 | 8 | 0.062536 | 0.056713 | 129.6 | HVAC | HVAC
Equipment | Packaged Terminal AC | High Efficiency Packaged Terminal AC | Code-Compliant PTAC, 10.9 EER | Industrial | New | Electrical and Electronic Equip. | FPL Blended | Per Unit | 2259.08 | 1758.86 | 500.22 | 0.22143 | 8 | 0.062536 | 0.056713 | 129.6 | HVAC | HVAC
Equipment | Packaged Terminal AC | High Efficiency Packaged Terminal AC | Code-Compliant PTAC, 10.9 EER | Industrial | Turnover | Lumber/Furniture/Pulp/Paper | FPL Blended | Per Unit | 2259.08 | 1758.86 | 500.22 | 0.22143 | 8 | 0.062536 | 0.056713 | 129.6 | HVAC | HVAC
Equipment | Packaged Terminal AC | High Efficiency Packaged Terminal AC | Code-Compliant PTAC, 10.9 EER | Industrial | New | Lumber/Furniture/Pulp/Paper | FPL Blended | Per Unit | 2259.08 | 1758.86 | 500.22 | 0.22143 | 8 | 0.062536 | 0.056713 | 129.6 | HVAC | HVAC
Equipment | Packaged Terminal AC | High Efficiency Packaged Terminal AC | Code-Compliant PTAC, 10.9 EER | Industrial | Turnover | Metal Products and Machinery | FPL Blended | Per Unit | 2259.08 | 1758.86 | 500.22 | 0.22143 | 8 | 0.062536 | 0.056713 | 129.6 | HVAC | HVAC
Equipment | Packaged Terminal AC | High Efficiency Packaged Terminal AC | Code-Compliant PTAC, 10.9 EER | Industrial | New | Metal Products and Machinery | FPL Blended | Per Unit | 2259.08 | 1758.86 | 500.22 | 0.22143 | 8 | 0.062536 | 0.056713 | 129.6 | HVAC | HVAC
Equipment | Packaged Terminal AC | High Efficiency Packaged Terminal AC | Code-Compliant PTAC, 10.9 EER | Industrial | Turnover | Miscellaneous Manufacturing | FPL Blended | Per Unit | 2259.08 | 1758.86 | 500.22 | 0.22143 | 8 | 0.062536 | 0.056713 | 129.6 | HVAC | HVAC
Equipment | Packaged Terminal AC | High Efficiency Packaged Terminal AC | Code-Compliant PTAC, 10.9 EER | Industrial | New | Miscellaneous Manufacturing | FPL Blended | Per Unit | 2259.08 | 1758.86 | 500.22 | 0.22143 | 8 | 0.062536 | 0.056713 | 129.6 | HVAC | HVAC
Equipment | Packaged Terminal AC | High Efficiency Packaged Terminal AC | Code-Compliant PTAC, 10.9 EER | Industrial | Turnover | Primary Resources Industries | FPL Blended | Per Unit | 2259.08 | 1758.86 | 500.22 | 0.22143 | 8 | 0.062536 | 0.056713 | 129.6 | HVAC | HVAC
Equipment | Packaged Terminal AC | High Efficiency Packaged Terminal AC | Code-Compliant PTAC, 10.9 EER | Industrial | New | Primary Resources Industries | FPL Blended | Per Unit | 2259.08 | 1758.86 | 500.22 | 0.22143 | 8 | 0.062536 | 0.056713 | 129.6 | HVAC | HVAC
Equipment | Packaged Terminal AC | High Efficiency Packaged Terminal AC | Code-Compliant PTAC, 10.9 EER | Industrial | Turnover | Stone/Clay/Glass/Concrete | FPL Blended | Per Unit | 2259.08 | 1758.86 | 500.22 | 0.22143 | 8 | 0.062536 | 0.056713 | 129.6 | HVAC | HVAC
Equipment | Packaged Terminal AC | High Efficiency Packaged Terminal AC | Code-Compliant PTAC, 10.9 EER | Industrial | New | Stone/Clay/Glass/Concrete | FPL Blended | Per Unit | 2259.08 | 1758.86 | 500.22 | 0.22143 | 8 | 0.062536 | 0.056713 | 129.6 | HVAC | HVAC
Equipment | Packaged Terminal AC | High Efficiency Packaged Terminal AC | Code-Compliant PTAC, 10.9 EER | Industrial | Turnover | Textiles and Leather | FPL Blended | Per Unit | 2259.08 | 1758.86 | 500.22 | 0.22143 | 8 | 0.062536 | 0.056713 | 129.6 | HVAC | HVAC
Equipment | Packaged Terminal AC | High Efficiency Packaged Terminal AC | Code-Compliant PTAC, 10.9 EER | Industrial | New | Textiles and Leather | FPL Blended | Per Unit | 2259.08 | 1758.86 | 500.22 | 0.22143 | 8 | 0.062536 | 0.056713 | 129.6 | HVAC | HVAC
Equipment | Packaged Terminal AC | High Efficiency Packaged Terminal AC | Code-Compliant PTAC, 10.9 EER | Industrial | Turnover | Transportation Equipment | FPL Blended | Per Unit | 2259.08 | 1758.86 | 500.22 | 0.22143 | 8 | 0.062536 | 0.056713 | 129.6 | HVAC | HVAC
Equipment | Packaged Terminal AC | High Efficiency Packaged Terminal AC | Code-Compliant PTAC, 10.9 EER | Industrial | New | Transportation Equipment | FPL Blended | Per Unit | 2259.08 | 1758.86 | 500.22 | 0.22143 | 8 | 0.062536 | 0.056713 | 129.6 | HVAC | HVAC
Equipment | Packaged Terminal AC | High Efficiency Packaged Terminal AC | Code-Compliant PTAC, 10.9 EER | Industrial | Turnover | Water and Wastewater | FPL Blended | Per Unit | 2259.08 | 1758.86 | 500.22 | 0.22143 | 8 | 0.062536 | 0.056713 | 129.6 | HVAC | HVAC
Equipment | Packaged Terminal AC | High Efficiency Packaged Terminal AC | Code-Compliant PTAC, 10.9 EER | Industrial | New | Water and Wastewater | FPL Blended | Per Unit | 2259.08 | 1758.86 | 500.22 | 0.22143 | 8 | 0.062536 | 0.056713 | 129.6 | HVAC | HVAC
NonEquipment | Insulated Pellet Dryer Tanks and Ducts | Insulation for Pellet Tank and Duct |  | Industrial | Existing | Agriculture and Assembly | FPL Blended | Per Square Foot of Duct | 238056 | 230938.5 | 7117.5 | 0.029898 | 5 | 0.86499 | 0.80485 | 2950 | Process Heating |  | Process Heating
NonEquipment | Insulated Pellet Dryer Tanks and Ducts | Insulation for Pellet Tank and Duct | Uninsulated Pellet Tank and Duct | Industrial | New | Agriculture and Assembly | FPL Blended | Per Square Foot of Duct | 238056 | 230938.5 | 7117.5 | 0.029898 | 5 | 0.86499 | 0.80485 | 2950 | Process Heating |  | Process Heating
NonEquipment | Insulated Pellet Dryer Tanks and Ducts | Insulation for Pellet Tank and Duct |  | Industrial | Existing | Chemicals and Plastics | FPL Blended | Per Square Foot of Duct | 853351.61 | 846234.11 | 7117.5 | 0.0083406 | 5 | 0.86499 | 0.80485 | 2950 | Process Heating |  | Process Heating
NonEquipment | Insulated Pellet Dryer Tanks and Ducts | Insulation for Pellet Tank and Duct | Uninsulated Pellet Tank and Duct | Industrial | New | Chemicals and Plastics | FPL Blended | Per Square Foot of Duct | 853351.61 | 846234.11 | 7117.5 | 0.0083406 | 5 | 0.86499 | 0.80485 | 2950 | Process Heating |  | Process Heating
NonEquipment | Insulated Pellet Dryer Tanks and Ducts | Insulation for Pellet Tank and Duct |  | Industrial | Existing | Construction | FPL Blended | Per Square Foot of Duct | 59620.52 | 52503.02 | 7117.5 | 0.11938 | 5 | 0.86499 | 0.80485 | 2950 | Process Heating |  | Process Heating
NonEquipment | Insulated Pellet Dryer Tanks and Ducts | Insulation for Pellet Tank and Duct | Uninsulated Pellet Tank and Duct | Industrial | New | Construction | FPL Blended | Per Square Foot of Duct | 59620.52 | 52503.02 | 7117.5 | 0.11938 | 5 | 0.86499 | 0.80485 | 2950 | Process Heating |  | Process Heating
NonEquipment | Insulated Pellet Dryer Tanks and Ducts | Insulation for Pellet Tank and Duct |  | Industrial | Existing | Electrical and Electronic Equip. | FPL Blended | Per Square Foot of Duct | 543137 | 536019.5 | 7117.5 | 0.013104 | 5 | 0.86499 | 0.80485 | 2950 | Process Heating |  | Process Heating
NonEquipment | Insulated Pellet Dryer Tanks and Ducts | Insulation for Pellet Tank and Duct | Uninsulated Pellet Tank and Duct | Industrial | New | Electrical and Electronic Equip. | FPL Blended | Per Square Foot of Duct | 543137 | 536019.5 | 7117.5 | 0.013104 | 5 | 0.86499 | 0.80485 | 2950 | Process Heating |  | Process Heating
NonEquipment | Insulated Pellet Dryer Tanks and Ducts | Insulation for Pellet Tank and Duct |  | Industrial | Existing | Lumber/Furniture/Pulp/Paper | FPL Blended | Per Square Foot of Duct | 341406.31 | 334562.56 | 6843.75 | 0.020046 | 5 | 0.83173 | 0.77389 | 2950 | Process Heating |  | Process Heating
NonEquipment | Insulated Pellet Dryer Tanks and Ducts | Insulation for Pellet Tank and Duct | Uninsulated Pellet Tank and Duct | Industrial | New | Lumber/Furniture/Pulp/Paper | FPL Blended | Per Square Foot of Duct | 341406.31 | 334562.56 | 6843.75 | 0.020046 | 5 | 0.83173 | 0.77389 | 2950 | Process Heating |  | Process Heating
NonEquipment | Insulated Pellet Dryer Tanks and Ducts | Insulation for Pellet Tank and Duct |  | Industrial | Existing | Metal Products and Machinery | FPL Blended | Per Square Foot of Duct | 171141.7 | 164024.2 | 7117.5 | 0.041588 | 5 | 0.86499 | 0.80485 | 2950 | Process Heating |  | Process Heating
NonEquipment | Insulated Pellet Dryer Tanks and Ducts | Insulation for Pellet Tank and Duct | Uninsulated Pellet Tank and Duct | Industrial | New | Metal Products and Machinery | FPL Blended | Per Square Foot of Duct | 171141.7 | 164024.2 | 7117.5 | 0.041588 | 5 | 0.86499 | 0.80485 | 2950 | Process Heating |  | Process Heating
NonEquipment | Insulated Pellet Dryer Tanks and Ducts | Insulation for Pellet Tank and Duct |  | Industrial | Existing | Miscellaneous Manufacturing | FPL Blended | Per Square Foot of Duct | 59620.52 | 52612.52 | 7008 | 0.11754 | 5 | 0.85169 | 0.79247 | 2950 | Process Heating |  | Process Heating
NonEquipment | Insulated Pellet Dryer Tanks and Ducts | Insulation for Pellet Tank and Duct | Uninsulated Pellet Tank and Duct | Industrial | New | Miscellaneous Manufacturing | FPL Blended | Per Square Foot of Duct | 59620.52 | 52612.52 | 7008 | 0.11754 | 5 | 0.85169 | 0.79247 | 2950 | Process Heating |  | Process Heating
NonEquipment | Insulated Pellet Dryer Tanks and Ducts | Insulation for Pellet Tank and Duct |  | Industrial | Existing | Primary Resources Industries | FPL Blended | Per Square Foot of Duct | 14310109.64 | 14302992.14 | 7117.5 | 0.00049738 | 5 | 0.86499 | 0.80485 | 2950 | Process Heating |  | Process Heating
NonEquipment | Insulated Pellet Dryer Tanks and Ducts | Insulation for Pellet Tank and Duct | Uninsulated Pellet Tank and Duct | Industrial | New | Primary Resources Industries | FPL Blended | Per Square Foot of Duct | 14310109.64 | 14302992.14 | 7117.5 | 0.00049738 | 5 | 0.86499 | 0.80485 | 2950 | Process Heating |  | Process Heating
NonEquipment | Insulated Pellet Dryer Tanks and Ducts | Insulation for Pellet Tank and Duct |  | Industrial | Existing | Stone/Clay/Glass/Concrete | FPL Blended | Per Square Foot of Duct | 988549.85 | 981432.35 | 7117.5 | 0.0071999 | 5 | 0.86499 | 0.80485 | 2950 | Process Heating |  | Process Heating
NonEquipment | Insulated Pellet Dryer Tanks and Ducts | Insulation for Pellet Tank and Duct | Uninsulated Pellet Tank and Duct | Industrial | New | Stone/Clay/Glass/Concrete | FPL Blended | Per Square Foot of Duct | 988549.85 | 981432.35 | 7117.5 | 0.0071999 | 5 | 0.86499 | 0.80485 | 2950 | Process Heating |  | Process Heating
NonEquipment | Insulated Pellet Dryer Tanks and Ducts | Insulation for Pellet Tank and Duct |  | Industrial | Existing | Textiles and Leather | FPL Blended | Per Square Foot of Duct | 238316.12 | 231198.62 | 7117.5 | 0.029866 | 5 | 0.86499 | 0.80485 | 2950 | Process Heating |  | Process Heating
NonEquipment | Insulated Pellet Dryer Tanks and Ducts | Insulation for Pellet Tank and Duct | Uninsulated Pellet Tank and Duct | Industrial | New | Textiles and Leather | FPL Blended | Per Square Foot of Duct | 238316.12 | 231198.62 | 7117.5 | 0.029866 | 5 | 0.86499 | 0.80485 | 2950 | Process Heating |  | Process Heating
NonEquipment | Insulated Pellet Dryer Tanks and Ducts | Insulation for Pellet Tank and Duct |  | Industrial | Existing | Transportation Equipment | FPL Blended | Per Square Foot of Duct | 865359.6 | 858461.1 | 6898.5 | 0.0079718 | 5 | 0.83838 | 0.78009 | 2950 | Process Heating |  | Process Heating
NonEquipment | Insulated Pellet Dryer Tanks and Ducts | Insulation for Pellet Tank and Duct | Uninsulated Pellet Tank and Duct | Industrial | New | Transportation Equipment | FPL Blended | Per Square Foot of Duct | 865359.6 | 858461.1 | 6898.5 | 0.0079718 | 5 | 0.83838 | 0.78009 | 2950 | Process Heating |  | Process Heating
NonEquipment | Insulated Pellet Dryer Tanks and Ducts | Insulation for Pellet Tank and Duct |  | Industrial | Existing | Water and Wastewater | FPL Blended | Per Square Foot of Duct | 764647.64 | 757530.14 | 7117.5 | 0.0093082 | 5 | 0.86499 | 0.80485 | 2950 | Process Heating |  | Process Heating
NonEquipment | Insulated Pellet Dryer Tanks and Ducts | Insulation for Pellet Tank and Duct | Uninsulated Pellet Tank and Duct | Industrial | New | Water and Wastewater | FPL Blended | Per Square Foot of Duct | 764647.64 | 757530.14 | 7117.5 | 0.0093082 | 5 | 0.86499 | 0.80485 | 2950 | Process Heating |  | Process Heating
NonEquipment | Bi-Level Lighting Control (Exterior) | Install Exterior Bi-Level Lighting Control, 500 Watts Controlled |  | Industrial | Existing | Agriculture and Assembly | FPL Blended | Per 500W Controlled | 2009 | 1386.21 | 622.79 | 0.31 | 8 | 0.078046 | 0.070413 | 400 | Exterior Lighting Industrial |  | Exterior Lighting
NonEquipment | Bi-Level Lighting Control (Exterior) | Install Exterior Bi-Level Lighting Control, 500 Watts Controlled | 500 Watts of Lighting, No Dim Setting | Industrial | New | Agriculture and Assembly | FPL Blended | Per 500W Controlled | 2009 | 1386.21 | 622.79 | 0.31 | 8 | 0.078046 | 0.070413 | 400 | Exterior Lighting Industrial |  | Exterior Lighting
NonEquipment | Bi-Level Lighting Control (Exterior) | Install Exterior Bi-Level Lighting Control, 500 Watts Controlled |  | Industrial | Existing | Chemicals and Plastics | FPL Blended | Per 500W Controlled | 2009 | 1386.21 | 622.79 | 0.31 | 8 | 0.078046 | 0.070413 | 400 | Exterior Lighting Industrial |  | Exterior Lighting
NonEquipment | Bi-Level Lighting Control (Exterior) | Install Exterior Bi-Level Lighting Control, 500 Watts Controlled | 500 Watts of Lighting, No Dim Setting | Industrial | New | Chemicals and Plastics | FPL Blended | Per 500W Controlled | 2009 | 1386.21 | 622.79 | 0.31 | 8 | 0.078046 | 0.070413 | 400 | Exterior Lighting Industrial |  | Exterior Lighting
NonEquipment | Bi-Level Lighting Control (Exterior) | Install Exterior Bi-Level Lighting Control, 500 Watts Controlled |  | Industrial | Existing | Construction | FPL Blended | Per 500W Controlled | 2009 | 1386.21 | 622.79 | 0.31 | 8 | 0.078046 | 0.070413 | 400 | Exterior Lighting Industrial |  | Exterior Lighting
NonEquipment | Bi-Level Lighting Control (Exterior) | Install Exterior Bi-Level Lighting Control, 500 Watts Controlled | 500 Watts of Lighting, No Dim Setting | Industrial | New | Construction | FPL Blended | Per 500W Controlled | 2009 | 1386.21 | 622.79 | 0.31 | 8 | 0.078046 | 0.070413 | 400 | Exterior Lighting Industrial |  | Exterior Lighting
NonEquipment | Bi-Level Lighting Control (Exterior) | Install Exterior Bi-Level Lighting Control, 500 Watts Controlled |  | Industrial | Existing | Electrical and Electronic Equip. | FPL Blended | Per 500W Controlled | 2009 | 1386.21 | 622.79 | 0.31 | 8 | 0.078046 | 0.070413 | 400 | Exterior Lighting Industrial |  | Exterior Lighting
NonEquipment | Bi-Level Lighting Control (Exterior) | Install Exterior Bi-Level Lighting Control, 500 Watts Controlled | 500 Watts of Lighting, No Dim Setting | Industrial | New | Electrical and Electronic Equip. | FPL Blended | Per 500W Controlled | 2009 | 1386.21 | 622.79 | 0.31 | 8 | 0.078046 | 0.070413 | 400 | Exterior Lighting Industrial |  | Exterior Lighting
NonEquipment | Bi-Level Lighting Control (Exterior) | Install Exterior Bi-Level Lighting Control, 500 Watts Controlled |  | Industrial | Existing | Lumber/Furniture/Pulp/Paper | FPL Blended | Per 500W Controlled | 2009 | 1386.21 | 622.79 | 0.31 | 8 | 0.078046 | 0.070413 | 400 | Exterior Lighting Industrial |  | Exterior Lighting
NonEquipment | Bi-Level Lighting Control (Exterior) | Install Exterior Bi-Level Lighting Control, 500 Watts Controlled | 500 Watts of Lighting, No Dim Setting | Industrial | New | Lumber/Furniture/Pulp/Paper | FPL Blended | Per 500W Controlled | 2009 | 1386.21 | 622.79 | 0.31 | 8 | 0.078046 | 0.070413 | 400 | Exterior Lighting Industrial |  | Exterior Lighting
NonEquipment | Bi-Level Lighting Control (Exterior) | Install Exterior Bi-Level Lighting Control, 500 Watts Controlled |  | Industrial | Existing | Metal Products and Machinery | FPL Blended | Per 500W Controlled | 2009 | 1386.21 | 622.79 | 0.31 | 8 | 0.078046 | 0.070413 | 400 | Exterior Lighting Industrial |  | Exterior Lighting
NonEquipment | Bi-Level Lighting Control (Exterior) | Install Exterior Bi-Level Lighting Control, 500 Watts Controlled | 500 Watts of Lighting, No Dim Setting | Industrial | New | Metal Products and Machinery | FPL Blended | Per 500W Controlled | 2009 | 1386.21 | 622.79 | 0.31 | 8 | 0.078046 | 0.070413 | 400 | Exterior Lighting Industrial |  | Exterior Lighting
NonEquipment | Bi-Level Lighting Control (Exterior) | Install Exterior Bi-Level Lighting Control, 500 Watts Controlled |  | Industrial | Existing | Miscellaneous Manufacturing | FPL Blended | Per 500W Controlled | 2009 | 1386.21 | 622.79 | 0.31 | 8 | 0.078046 | 0.070413 | 400 | Exterior Lighting Industrial |  | Exterior Lighting
NonEquipment | Bi-Level Lighting Control (Exterior) | Install Exterior Bi-Level Lighting Control, 500 Watts Controlled | 500 Watts of Lighting, No Dim Setting | Industrial | New | Miscellaneous Manufacturing | FPL Blended | Per 500W Controlled | 2009 | 1386.21 | 622.79 | 0.31 | 8 | 0.078046 | 0.070413 | 400 | Exterior Lighting Industrial |  | Exterior Lighting
NonEquipment | Bi-Level Lighting Control (Exterior) | Install Exterior Bi-Level Lighting Control, 500 Watts Controlled |  | Industrial | Existing | Primary Resources Industries | FPL Blended | Per 500W Controlled | 2009 | 1386.21 | 622.79 | 0.31 | 8 | 0.078046 | 0.070413 | 400 | Exterior Lighting Industrial |  | Exterior Lighting
NonEquipment | Bi-Level Lighting Control (Exterior) | Install Exterior Bi-Level Lighting Control, 500 Watts Controlled | 500 Watts of Lighting, No Dim Setting | Industrial | New | Primary Resources Industries | FPL Blended | Per 500W Controlled | 2009 | 1386.21 | 622.79 | 0.31 | 8 | 0.078046 | 0.070413 | 400 | Exterior Lighting Industrial |  | Exterior Lighting
NonEquipment | Bi-Level Lighting Control (Exterior) | Install Exterior Bi-Level Lighting Control, 500 Watts Controlled |  | Industrial | Existing | Stone/Clay/Glass/Concrete | FPL Blended | Per 500W Controlled | 2009 | 1386.21 | 622.79 | 0.31 | 8 | 0.078046 | 0.070413 | 400 | Exterior Lighting Industrial |  | Exterior Lighting
NonEquipment | Bi-Level Lighting Control (Exterior) | Install Exterior Bi-Level Lighting Control, 500 Watts Controlled | 500 Watts of Lighting, No Dim Setting | Industrial | New | Stone/Clay/Glass/Concrete | FPL Blended | Per 500W Controlled | 2009 | 1386.21 | 622.79 | 0.31 | 8 | 0.078046 | 0.070413 | 400 | Exterior Lighting Industrial |  | Exterior Lighting
NonEquipment | Bi-Level Lighting Control (Exterior) | Install Exterior Bi-Level Lighting Control, 500 Watts Controlled |  | Industrial | Existing | Textiles and Leather | FPL Blended | Per 500W Controlled | 2009 | 1386.21 | 622.79 | 0.31 | 8 | 0.078046 | 0.070413 | 400 | Exterior Lighting Industrial |  | Exterior Lighting
NonEquipment | Bi-Level Lighting Control (Exterior) | Install Exterior Bi-Level Lighting Control, 500 Watts Controlled | 500 Watts of Lighting, No Dim Setting | Industrial | New | Textiles and Leather | FPL Blended | Per 500W Controlled | 2009 | 1386.21 | 622.79 | 0.31 | 8 | 0.078046 | 0.070413 | 400 | Exterior Lighting Industrial |  | Exterior Lighting
NonEquipment | Bi-Level Lighting Control (Exterior) | Install Exterior Bi-Level Lighting Control, 500 Watts Controlled |  | Industrial | Existing | Transportation Equipment | FPL Blended | Per 500W Controlled | 2009 | 1386.21 | 622.79 | 0.31 | 8 | 0.078046 | 0.070413 | 400 | Exterior Lighting Industrial |  | Exterior Lighting
NonEquipment | Bi-Level Lighting Control (Exterior) | Install Exterior Bi-Level Lighting Control, 500 Watts Controlled | 500 Watts of Lighting, No Dim Setting | Industrial | New | Transportation Equipment | FPL Blended | Per 500W Controlled | 2009 | 1386.21 | 622.79 | 0.31 | 8 | 0.078046 | 0.070413 | 400 | Exterior Lighting Industrial |  | Exterior Lighting
NonEquipment | Bi-Level Lighting Control (Exterior) | Install Exterior Bi-Level Lighting Control, 500 Watts Controlled |  | Industrial | Existing | Water and Wastewater | FPL Blended | Per 500W Controlled | 2009 | 1386.21 | 622.79 | 0.31 | 8 | 0.07786 | 0.070609 | 400 | Exterior Lighting Industrial |  | Exterior Lighting
NonEquipment | Bi-Level Lighting Control (Exterior) | Install Exterior Bi-Level Lighting Control, 500 Watts Controlled | 500 Watts of Lighting, No Dim Setting | Industrial | New | Water and Wastewater | FPL Blended | Per 500W Controlled | 2009 | 1386.21 | 622.79 | 0.31 | 8 | 0.07786 | 0.070609 | 400 | Exterior Lighting Industrial |  | Exterior Lighting
Equipment | HE DX Less than 5.4 Tons Elect Heat | High Efficiency Packaged or Split DX Unit, 5 Tons, 14.5 SEER | Code-Compliant Packaged or Split DX Unit, 5 Tons, 13 SEER | Industrial | Turnover | Agriculture and Assembly | FPL Blended | Per Unit | 6804.09 | 6083.85 | 720.24 | 0.10585 | 15 | 0.090043 | 0.081657 | 655 | HVAC | HVAC
Equipment | HE DX Less than 5.4 Tons Elect Heat | High Efficiency Packaged or Split DX Unit, 5 Tons, 14.5 SEER | Code-Compliant Packaged or Split DX Unit, 5 Tons, 13 SEER | Industrial | New | Agriculture and Assembly | FPL Blended | Per Unit | 6804.09 | 6083.85 | 720.24 | 0.10585 | 15 | 0.090043 | 0.081657 | 655 | HVAC | HVAC
Equipment | HE DX Less than 5.4 Tons Elect Heat | High Efficiency Packaged or Split DX Unit, 5 Tons, 14.5 SEER | Code-Compliant Packaged or Split DX Unit, 5 Tons, 13 SEER | Industrial | Turnover | Chemicals and Plastics | FPL Blended | Per Unit | 6804.09 | 6083.85 | 720.24 | 0.10585 | 15 | 0.090043 | 0.081657 | 655 | HVAC | HVAC
Equipment | HE DX Less than 5.4 Tons Elect Heat | High Efficiency Packaged or Split DX Unit, 5 Tons, 14.5 SEER | Code-Compliant Packaged or Split DX Unit, 5 Tons, 13 SEER | Industrial | New | Chemicals and Plastics | FPL Blended | Per Unit | 6804.09 | 6083.85 | 720.24 | 0.10585 | 15 | 0.090043 | 0.081657 | 655 | HVAC | HVAC
Equipment | HE DX Less than 5.4 Tons Elect Heat | High Efficiency Packaged or Split DX Unit, 5 Tons, 14.5 SEER | Code-Compliant Packaged or Split DX Unit, 5 Tons, 13 SEER | Industrial | Turnover | Construction | FPL Blended | Per Unit | 6804.09 | 6083.85 | 720.24 | 0.10585 | 15 | 0.090043 | 0.081657 | 655 | HVAC | HVAC
Equipment | HE DX Less than 5.4 Tons Elect Heat | High Efficiency Packaged or Split DX Unit, 5 Tons, 14.5 SEER | Code-Compliant Packaged or Split DX Unit, 5 Tons, 13 SEER | Industrial | New | Construction | FPL Blended | Per Unit | 6804.09 | 6083.85 | 720.24 | 0.10585 | 15 | 0.090043 | 0.081657 | 655 | HVAC | HVAC
Equipment | HE DX Less than 5.4 Tons Elect Heat | High Efficiency Packaged or Split DX Unit, 5 Tons, 14.5 SEER | Code-Compliant Packaged or Split DX Unit, 5 Tons, 13 SEER | Industrial | Turnover | Electrical and Electronic Equip. | FPL Blended | Per Unit | 6804.09 | 6083.85 | 720.24 | 0.10585 | 15 | 0.090043 | 0.081657 | 655 | HVAC | HVAC
Equipment | HE DX Less than 5.4 Tons Elect Heat | High Efficiency Packaged or Split DX Unit, 5 Tons, 14.5 SEER | Code-Compliant Packaged or Split DX Unit, 5 Tons, 13 SEER | Industrial | New | Electrical and Electronic Equip. | FPL Blended | Per Unit | 6804.09 | 6083.85 | 720.24 | 0.10585 | 15 | 0.090043 | 0.081657 | 655 | HVAC | HVAC
Equipment | HE DX Less than 5.4 Tons Elect Heat | High Efficiency Packaged or Split DX Unit, 5 Tons, 14.5 SEER | Code-Compliant Packaged or Split DX Unit, 5 Tons, 13 SEER | Industrial | Turnover | Lumber/Furniture/Pulp/Paper | FPL Blended | Per Unit | 6804.09 | 6083.85 | 720.24 | 0.10585 | 15 | 0.090043 | 0.081657 | 655 | HVAC | HVAC
Equipment | HE DX Less than 5.4 Tons Elect Heat | High Efficiency Packaged or Split DX Unit, 5 Tons, 14.5 SEER | Code-Compliant Packaged or Split DX Unit, 5 Tons, 13 SEER | Industrial | New | Lumber/Furniture/Pulp/Paper | FPL Blended | Per Unit | 6804.09 | 6083.85 | 720.24 | 0.10585 | 15 | 0.090043 | 0.081657 | 655 | HVAC | HVAC
Equipment | HE DX Less than 5.4 Tons Elect Heat | High Efficiency Packaged or Split DX Unit, 5 Tons, 14.5 SEER | Code-Compliant Packaged or Split DX Unit, 5 Tons, 13 SEER | Industrial | Turnover | Metal Products and Machinery | FPL Blended | Per Unit | 6804.09 | 6083.85 | 720.24 | 0.10585 | 15 | 0.090043 | 0.081657 | 655 | HVAC | HVAC
Equipment | HE DX Less than 5.4 Tons Elect Heat | High Efficiency Packaged or Split DX Unit, 5 Tons, 14.5 SEER | Code-Compliant Packaged or Split DX Unit, 5 Tons, 13 SEER | Industrial | New | Metal Products and Machinery | FPL Blended | Per Unit | 6804.09 | 6083.85 | 720.24 | 0.10585 | 15 | 0.090043 | 0.081657 | 655 | HVAC | HVAC
Equipment | HE DX Less than 5.4 Tons Elect Heat | High Efficiency Packaged or Split DX Unit, 5 Tons, 14.5 SEER | Code-Compliant Packaged or Split DX Unit, 5 Tons, 13 SEER | Industrial | Turnover | Miscellaneous Manufacturing | FPL Blended | Per Unit | 6804.09 | 6083.85 | 720.24 | 0.10585 | 15 | 0.090043 | 0.081657 | 655 | HVAC | HVAC
Equipment | HE DX Less than 5.4 Tons Elect Heat | High Efficiency Packaged or Split DX Unit, 5 Tons, 14.5 SEER | Code-Compliant Packaged or Split DX Unit, 5 Tons, 13 SEER | Industrial | New | Miscellaneous Manufacturing | FPL Blended | Per Unit | 6804.09 | 6083.85 | 720.24 | 0.10585 | 15 | 0.090043 | 0.081657 | 655 | HVAC | HVAC
Equipment | HE DX Less than 5.4 Tons Elect Heat | High Efficiency Packaged or Split DX Unit, 5 Tons, 14.5 SEER | Code-Compliant Packaged or Split DX Unit, 5 Tons, 13 SEER | Industrial | Turnover | Primary Resources Industries | FPL Blended | Per Unit | 6804.09 | 6083.85 | 720.24 | 0.10585 | 15 | 0.090043 | 0.081657 | 655 | HVAC | HVAC
Equipment | HE DX Less than 5.4 Tons Elect Heat | High Efficiency Packaged or Split DX Unit, 5 Tons, 14.5 SEER | Code-Compliant Packaged or Split DX Unit, 5 Tons, 13 SEER | Industrial | New | Primary Resources Industries | FPL Blended | Per Unit | 6804.09 | 6083.85 | 720.24 | 0.10585 | 15 | 0.090043 | 0.081657 | 655 | HVAC | HVAC
Equipment | HE DX Less than 5.4 Tons Elect Heat | High Efficiency Packaged or Split DX Unit, 5 Tons, 14.5 SEER | Code-Compliant Packaged or Split DX Unit, 5 Tons, 13 SEER | Industrial | Turnover | Stone/Clay/Glass/Concrete | FPL Blended | Per Unit | 6804.09 | 6083.85 | 720.24 | 0.10585 | 15 | 0.090043 | 0.081657 | 655 | HVAC | HVAC
Equipment | HE DX Less than 5.4 Tons Elect Heat | High Efficiency Packaged or Split DX Unit, 5 Tons, 14.5 SEER | Code-Compliant Packaged or Split DX Unit, 5 Tons, 13 SEER | Industrial | New | Stone/Clay/Glass/Concrete | FPL Blended | Per Unit | 6804.09 | 6083.85 | 720.24 | 0.10585 | 15 | 0.090043 | 0.081657 | 655 | HVAC | HVAC
Equipment | HE DX Less than 5.4 Tons Elect Heat | High Efficiency Packaged or Split DX Unit, 5 Tons, 14.5 SEER | Code-Compliant Packaged or Split DX Unit, 5 Tons, 13 SEER | Industrial | Turnover | Textiles and Leather | FPL Blended | Per Unit | 6804.09 | 6083.85 | 720.24 | 0.10585 | 15 | 0.090043 | 0.081657 | 655 | HVAC | HVAC
Equipment | HE DX Less than 5.4 Tons Elect Heat | High Efficiency Packaged or Split DX Unit, 5 Tons, 14.5 SEER | Code-Compliant Packaged or Split DX Unit, 5 Tons, 13 SEER | Industrial | New | Textiles and Leather | FPL Blended | Per Unit | 6804.09 | 6083.85 | 720.24 | 0.10585 | 15 | 0.090043 | 0.081657 | 655 | HVAC | HVAC
Equipment | HE DX Less than 5.4 Tons Elect Heat | High Efficiency Packaged or Split DX Unit, 5 Tons, 14.5 SEER | Code-Compliant Packaged or Split DX Unit, 5 Tons, 13 SEER | Industrial | Turnover | Transportation Equipment | FPL Blended | Per Unit | 6804.09 | 6083.85 | 720.24 | 0.10585 | 15 | 0.090043 | 0.081657 | 655 | HVAC | HVAC
Equipment | HE DX Less than 5.4 Tons Elect Heat | High Efficiency Packaged or Split DX Unit, 5 Tons, 14.5 SEER | Code-Compliant Packaged or Split DX Unit, 5 Tons, 13 SEER | Industrial | New | Transportation Equipment | FPL Blended | Per Unit | 6804.09 | 6083.85 | 720.24 | 0.10585 | 15 | 0.090043 | 0.081657 | 655 | HVAC | HVAC
Equipment | HE DX Less than 5.4 Tons Elect Heat | High Efficiency Packaged or Split DX Unit, 5 Tons, 14.5 SEER | Code-Compliant Packaged or Split DX Unit, 5 Tons, 13 SEER | Industrial | Turnover | Water and Wastewater | FPL Blended | Per Unit | 6804.09 | 6083.85 | 720.24 | 0.10585 | 15 | 0.090043 | 0.081657 | 655 | HVAC | HVAC
Equipment | HE DX Less than 5.4 Tons Elect Heat | High Efficiency Packaged or Split DX Unit, 5 Tons, 14.5 SEER | Code-Compliant Packaged or Split DX Unit, 5 Tons, 13 SEER | Industrial | New | Water and Wastewater | FPL Blended | Per Unit | 6804.09 | 6083.85 | 720.24 | 0.10585 | 15 | 0.090043 | 0.081657 | 655 | HVAC | HVAC
Equipment | HE Water Cooled Chiller - Rotary or Screw Compressor - 175 Tons | Water Cooled Positive Displacement Chiller with Integral VFD, 175 Tons | Code-Compliant Water Cooled Positive Displacement Chiller, 175 Tons | Industrial | Turnover | Agriculture and Assembly | FPL Blended | Per Unit | 138852 | 129276 | 9576 | 0.068966 | 23 | 1.1972 | 1.0857 | 16475 | HVAC | HVAC
Equipment | HE Water Cooled Chiller - Rotary or Screw Compressor - 175 Tons | Water Cooled Positive Displacement Chiller with Integral VFD, 175 Tons | Code-Compliant Water Cooled Positive Displacement Chiller, 175 Tons | Industrial | New | Agriculture and Assembly | FPL Blended | Per Unit | 138852 | 129276 | 9576 | 0.068966 | 23 | 1.1972 | 1.0857 | 16475 | HVAC | HVAC
Equipment | HE Water Cooled Chiller - Rotary or Screw Compressor - 175 Tons | Water Cooled Positive Displacement Chiller with Integral VFD, 175 Tons | Code-Compliant Water Cooled Positive Displacement Chiller, 175 Tons | Industrial | Turnover | Chemicals and Plastics | FPL Blended | Per Unit | 138852 | 129276 | 9576 | 0.068966 | 23 | 1.1972 | 1.0857 | 16475 | HVAC | HVAC
Equipment | HE Water Cooled Chiller - Rotary or Screw Compressor - 175 Tons | Water Cooled Positive Displacement Chiller with Integral VFD, 175 Tons | Code-Compliant Water Cooled Positive Displacement Chiller, 175 Tons | Industrial | New | Chemicals and Plastics | FPL Blended | Per Unit | 138852 | 129276 | 9576 | 0.068966 | 23 | 1.1972 | 1.0857 | 16475 | HVAC | HVAC
Equipment | HE Water Cooled Chiller - Rotary or Screw Compressor - 175 Tons | Water Cooled Positive Displacement Chiller with Integral VFD, 175 Tons | Code-Compliant Water Cooled Positive Displacement Chiller, 175 Tons | Industrial | Turnover | Construction | FPL Blended | Per Unit | 138852 | 129276 | 9576 | 0.068966 | 23 | 1.1972 | 1.0857 | 16475 | HVAC | HVAC
Equipment | HE Water Cooled Chiller - Rotary or Screw Compressor - 175 Tons | Water Cooled Positive Displacement Chiller with Integral VFD, 175 Tons | Code-Compliant Water Cooled Positive Displacement Chiller, 175 Tons | Industrial | New | Construction | FPL Blended | Per Unit | 138852 | 129276 | 9576 | 0.068966 | 23 | 1.1972 | 1.0857 | 16475 | HVAC | HVAC
Equipment | HE Water Cooled Chiller - Rotary or Screw Compressor - 175 Tons | Water Cooled Positive Displacement Chiller with Integral VFD, 175 Tons | Code-Compliant Water Cooled Positive Displacement Chiller, 175 Tons | Industrial | Turnover | Electrical and Electronic Equip. | FPL Blended | Per Unit | 138852 | 129276 | 9576 | 0.068966 | 23 | 1.1972 | 1.0857 | 16475 | HVAC | HVAC
Equipment | HE Water Cooled Chiller - Rotary or Screw Compressor - 175 Tons | Water Cooled Positive Displacement Chiller with Integral VFD, 175 Tons | Code-Compliant Water Cooled Positive Displacement Chiller, 175 Tons | Industrial | New | Electrical and Electronic Equip. | FPL Blended | Per Unit | 138852 | 129276 | 9576 | 0.068966 | 23 | 1.1972 | 1.0857 | 16475 | HVAC | HVAC
Equipment | HE Water Cooled Chiller - Rotary or Screw Compressor - 175 Tons | Water Cooled Positive Displacement Chiller with Integral VFD, 175 Tons | Code-Compliant Water Cooled Positive Displacement Chiller, 175 Tons | Industrial | Turnover | Lumber/Furniture/Pulp/Paper | FPL Blended | Per Unit | 138852 | 129276 | 9576 | 0.068966 | 23 | 1.1972 | 1.0857 | 16475 | HVAC | HVAC
Equipment | HE Water Cooled Chiller - Rotary or Screw Compressor - 175 Tons | Water Cooled Positive Displacement Chiller with Integral VFD, 175 Tons | Code-Compliant Water Cooled Positive Displacement Chiller, 175 Tons | Industrial | New | Lumber/Furniture/Pulp/Paper | FPL Blended | Per Unit | 138852 | 129276 | 9576 | 0.068966 | 23 | 1.1972 | 1.0857 | 16475 | HVAC | HVAC
Equipment | HE Water Cooled Chiller - Rotary or Screw Compressor - 175 Tons | Water Cooled Positive Displacement Chiller with Integral VFD, 175 Tons | Code-Compliant Water Cooled Positive Displacement Chiller, 175 Tons | Industrial | Turnover | Metal Products and Machinery | FPL Blended | Per Unit | 138852 | 129276 | 9576 | 0.068966 | 23 | 1.1972 | 1.0857 | 16475 | HVAC | HVAC
Equipment | HE Water Cooled Chiller - Rotary or Screw Compressor - 175 Tons | Water Cooled Positive Displacement Chiller with Integral VFD, 175 Tons | Code-Compliant Water Cooled Positive Displacement Chiller, 175 Tons | Industrial | New | Metal Products and Machinery | FPL Blended | Per Unit | 138852 | 129276 | 9576 | 0.068966 | 23 | 1.1972 | 1.0857 | 16475 | HVAC | HVAC
Equipment | HE Water Cooled Chiller - Rotary or Screw Compressor - 175 Tons | Water Cooled Positive Displacement Chiller with Integral VFD, 175 Tons | Code-Compliant Water Cooled Positive Displacement Chiller, 175 Tons | Industrial | Turnover | Miscellaneous Manufacturing | FPL Blended | Per Unit | 138852 | 129276 | 9576 | 0.068966 | 23 | 1.1972 | 1.0857 | 16475 | HVAC | HVAC
Equipment | HE Water Cooled Chiller - Rotary or Screw Compressor - 175 Tons | Water Cooled Positive Displacement Chiller with Integral VFD, 175 Tons | Code-Compliant Water Cooled Positive Displacement Chiller, 175 Tons | Industrial | New | Miscellaneous Manufacturing | FPL Blended | Per Unit | 138852 | 129276 | 9576 | 0.068966 | 23 | 1.1972 | 1.0857 | 16475 | HVAC | HVAC
Equipment | HE Water Cooled Chiller - Rotary or Screw Compressor - 175 Tons | Water Cooled Positive Displacement Chiller with Integral VFD, 175 Tons | Code-Compliant Water Cooled Positive Displacement Chiller, 175 Tons | Industrial | Turnover | Primary Resources Industries | FPL Blended | Per Unit | 138852 | 129276 | 9576 | 0.068966 | 23 | 1.1972 | 1.0857 | 16475 | HVAC | HVAC
Equipment | HE Water Cooled Chiller - Rotary or Screw Compressor - 175 Tons | Water Cooled Positive Displacement Chiller with Integral VFD, 175 Tons | Code-Compliant Water Cooled Positive Displacement Chiller, 175 Tons | Industrial | New | Primary Resources Industries | FPL Blended | Per Unit | 138852 | 129276 | 9576 | 0.068966 | 23 | 1.1972 | 1.0857 | 16475 | HVAC | HVAC
Equipment | HE Water Cooled Chiller - Rotary or Screw Compressor - 175 Tons | Water Cooled Positive Displacement Chiller with Integral VFD, 175 Tons | Code-Compliant Water Cooled Positive Displacement Chiller, 175 Tons | Industrial | Turnover | Stone/Clay/Glass/Concrete | FPL Blended | Per Unit | 138852 | 129276 | 9576 | 0.068966 | 23 | 1.1972 | 1.0857 | 16475 | HVAC | HVAC
Equipment | HE Water Cooled Chiller - Rotary or Screw Compressor - 175 Tons | Water Cooled Positive Displacement Chiller with Integral VFD, 175 Tons | Code-Compliant Water Cooled Positive Displacement Chiller, 175 Tons | Industrial | New | Stone/Clay/Glass/Concrete | FPL Blended | Per Unit | 138852 | 129276 | 9576 | 0.068966 | 23 | 1.1972 | 1.0857 | 16475 | HVAC | HVAC
Equipment | HE Water Cooled Chiller - Rotary or Screw Compressor - 175 Tons | Water Cooled Positive Displacement Chiller with Integral VFD, 175 Tons | Code-Compliant Water Cooled Positive Displacement Chiller, 175 Tons | Industrial | Turnover | Textiles and Leather | FPL Blended | Per Unit | 138852 | 129276 | 9576 | 0.068966 | 23 | 1.1972 | 1.0857 | 16475 | HVAC | HVAC
Equipment | HE Water Cooled Chiller - Rotary or Screw Compressor - 175 Tons | Water Cooled Positive Displacement Chiller with Integral VFD, 175 Tons | Code-Compliant Water Cooled Positive Displacement Chiller, 175 Tons | Industrial | New | Textiles and Leather | FPL Blended | Per Unit | 138852 | 129276 | 9576 | 0.068966 | 23 | 1.1972 | 1.0857 | 16475 | HVAC | HVAC
Equipment | HE Water Cooled Chiller - Rotary or Screw Compressor - 175 Tons | Water Cooled Positive Displacement Chiller with Integral VFD, 175 Tons | Code-Compliant Water Cooled Positive Displacement Chiller, 175 Tons | Industrial | Turnover | Transportation Equipment | FPL Blended | Per Unit | 138852 | 129276 | 9576 | 0.068966 | 23 | 1.1972 | 1.0857 | 16475 | HVAC | HVAC
Equipment | HE Water Cooled Chiller - Rotary or Screw Compressor - 175 Tons | Water Cooled Positive Displacement Chiller with Integral VFD, 175 Tons | Code-Compliant Water Cooled Positive Displacement Chiller, 175 Tons | Industrial | New | Transportation Equipment | FPL Blended | Per Unit | 138852 | 129276 | 9576 | 0.068966 | 23 | 1.1972 | 1.0857 | 16475 | HVAC | HVAC
Equipment | HE Water Cooled Chiller - Rotary or Screw Compressor - 175 Tons | Water Cooled Positive Displacement Chiller with Integral VFD, 175 Tons | Code-Compliant Water Cooled Positive Displacement Chiller, 175 Tons | Industrial | Turnover | Water and Wastewater | FPL Blended | Per Unit | 138852 | 129276 | 9576 | 0.068966 | 23 | 1.1972 | 1.0857 | 16475 | HVAC | HVAC
Equipment | HE Water Cooled Chiller - Rotary or Screw Compressor - 175 Tons | Water Cooled Positive Displacement Chiller with Integral VFD, 175 Tons | Code-Compliant Water Cooled Positive Displacement Chiller, 175 Tons | Industrial | New | Water and Wastewater | FPL Blended | Per Unit | 138852 | 129276 | 9576 | 0.068966 | 23 | 1.1972 | 1.0857 | 16475 | HVAC | HVAC
Equipment | LED Canopy Lighting (Exterior) | One 67.2W LED Canopy Light | Average Lumen Equivalent Exterior Incandescent Area Lighting | Industrial | Turnover | Agriculture and Assembly | FPL Blended | Per Fixture | 799.18 | 270.01 | 529.17 | 0.66214 | 13 | 0.066313 | 0.059828 | 255.16 | Exterior Lighting Industrial | Exterior Lighting
Equipment | LED Canopy Lighting (Exterior) | One 67.2W LED Canopy Light | Average Lumen Equivalent Exterior Incandescent Area Lighting | Industrial | New | Agriculture and Assembly | FPL Blended | Per Fixture | 799.18 | 270.01 | 529.17 | 0.66214 | 13 | 0.066313 | 0.059828 | 255.16 | Exterior Lighting Industrial | Exterior Lighting
Equipment | LED Canopy Lighting (Exterior) | One 67.2W LED Canopy Light | Average Lumen Equivalent Exterior Incandescent Area Lighting | Industrial | Turnover | Chemicals and Plastics | FPL Blended | Per Fixture | 799.18 | 270.01 | 529.17 | 0.66214 | 13 | 0.066313 | 0.059828 | 255.16 | Exterior Lighting Industrial | Exterior Lighting
Equipment | LED Canopy Lighting (Exterior) | One 67.2W LED Canopy Light | Average Lumen Equivalent Exterior Incandescent Area Lighting | Industrial | New | Chemicals and Plastics | FPL Blended | Per Fixture | 799.18 | 270.01 | 529.17 | 0.66214 | 13 | 0.066313 | 0.059828 | 255.16 | Exterior Lighting Industrial | Exterior Lighting
Equipment | LED Canopy Lighting (Exterior) | One 67.2W LED Canopy Light | Average Lumen Equivalent Exterior Incandescent Area Lighting | Industrial | Turnover | Construction | FPL Blended | Per Fixture | 799.18 | 270.01 | 529.17 | 0.66214 | 13 | 0.066313 | 0.059828 | 255.16 | Exterior Lighting Industrial | Exterior Lighting
Equipment | LED Canopy Lighting (Exterior) | One 67.2W LED Canopy Light | Average Lumen Equivalent Exterior Incandescent Area Lighting | Industrial | New | Construction | FPL Blended | Per Fixture | 799.18 | 270.01 | 529.17 | 0.66214 | 13 | 0.066313 | 0.059828 | 255.16 | Exterior Lighting Industrial | Exterior Lighting
Equipment | LED Canopy Lighting (Exterior) | One 67.2W LED Canopy Light | Average Lumen Equivalent Exterior Incandescent Area Lighting | Industrial | Turnover | Electrical and Electronic Equip. | FPL Blended | Per Fixture | 799.18 | 270.01 | 529.17 | 0.66214 | 13 | 0.066313 | 0.059828 | 255.16 | Exterior Lighting Industrial | Exterior Lighting
Equipment | LED Canopy Lighting (Exterior) | One 67.2W LED Canopy Light | Average Lumen Equivalent Exterior Incandescent Area Lighting | Industrial | New | Electrical and Electronic Equip. | FPL Blended | Per Fixture | 799.18 | 270.01 | 529.17 | 0.66214 | 13 | 0.066313 | 0.059828 | 255.16 | Exterior Lighting Industrial | Exterior Lighting
Equipment | LED Canopy Lighting (Exterior) | One 67.2W LED Canopy Light | Average Lumen Equivalent Exterior Incandescent Area Lighting | Industrial | Turnover | Lumber/Furniture/Pulp/Paper | FPL Blended | Per Fixture | 799.18 | 270.01 | 529.17 | 0.66214 | 13 | 0.066313 | 0.059828 | 255.16 | Exterior Lighting Industrial | Exterior Lighting
Equipment | LED Canopy Lighting (Exterior) | One 67.2W LED Canopy Light | Average Lumen Equivalent Exterior Incandescent Area Lighting | Industrial | New | Lumber/Furniture/Pulp/Paper | FPL Blended | Per Fixture | 799.18 | 270.01 | 529.17 | 0.66214 | 13 | 0.066313 | 0.059828 | 255.16 | Exterior Lighting Industrial | Exterior Lighting
Equipment | LED Canopy Lighting (Exterior) | One 67.2W LED Canopy Light | Average Lumen Equivalent Exterior Incandescent Area Lighting | Industrial | Turnover | Metal Products and Machinery | FPL Blended | Per Fixture | 799.18 | 270.01 | 529.17 | 0.66214 | 13 | 0.066313 | 0.059828 | 255.16 | Exterior Lighting Industrial | Exterior Lighting
Equipment | LED Canopy Lighting (Exterior) | One 67.2W LED Canopy Light | Average Lumen Equivalent Exterior Incandescent Area Lighting | Industrial | New | Metal Products and Machinery | FPL Blended | Per Fixture | 799.18 | 270.01 | 529.17 | 0.66214 | 13 | 0.066313 | 0.059828 | 255.16 | Exterior Lighting Industrial | Exterior Lighting
Equipment | LED Canopy Lighting (Exterior) | One 67.2W LED Canopy Light | Average Lumen Equivalent Exterior Incandescent Area Lighting | Industrial | Turnover | Miscellaneous Manufacturing | FPL Blended | Per Fixture | 799.18 | 270.01 | 529.17 | 0.66214 | 13 | 0.066313 | 0.059828 | 255.16 | Exterior Lighting Industrial | Exterior Lighting
Equipment | LED Canopy Lighting (Exterior) | One 67.2W LED Canopy Light | Average Lumen Equivalent Exterior Incandescent Area Lighting | Industrial | New | Miscellaneous Manufacturing | FPL Blended | Per Fixture | 799.18 | 270.01 | 529.17 | 0.66214 | 13 | 0.066313 | 0.059828 | 255.16 | Exterior Lighting Industrial | Exterior Lighting
Equipment | LED Canopy Lighting (Exterior) | One 67.2W LED Canopy Light | Average Lumen Equivalent Exterior Incandescent Area Lighting | Industrial | Turnover | Primary Resources Industries | FPL Blended | Per Fixture | 799.18 | 270.01 | 529.17 | 0.66214 | 13 | 0.066313 | 0.059828 | 255.16 | Exterior Lighting Industrial | Exterior Lighting
Equipment | LED Canopy Lighting (Exterior) | One 67.2W LED Canopy Light | Average Lumen Equivalent Exterior Incandescent Area Lighting | Industrial | New | Primary Resources Industries | FPL Blended | Per Fixture | 799.18 | 270.01 | 529.17 | 0.66214 | 13 | 0.066313 | 0.059828 | 255.16 | Exterior Lighting Industrial | Exterior Lighting
Equipment | LED Canopy Lighting (Exterior) | One 67.2W LED Canopy Light | Average Lumen Equivalent Exterior Incandescent Area Lighting | Industrial | Turnover | Stone/Clay/Glass/Concrete | FPL Blended | Per Fixture | 799.18 | 270.01 | 529.17 | 0.66214 | 13 | 0.066313 | 0.059828 | 255.16 | Exterior Lighting Industrial | Exterior Lighting
Equipment | LED Canopy Lighting (Exterior) | One 67.2W LED Canopy Light | Average Lumen Equivalent Exterior Incandescent Area Lighting | Industrial | New | Stone/Clay/Glass/Concrete | FPL Blended | Per Fixture | 799.18 | 270.01 | 529.17 | 0.66214 | 13 | 0.066313 | 0.059828 | 255.16 | Exterior Lighting Industrial | Exterior Lighting
Equipment | LED Canopy Lighting (Exterior) | One 67.2W LED Canopy Light | Average Lumen Equivalent Exterior Incandescent Area Lighting | Industrial | Turnover | Textiles and Leather | FPL Blended | Per Fixture | 799.18 | 270.01 | 529.17 | 0.66214 | 13 | 0.066313 | 0.059828 | 255.16 | Exterior Lighting Industrial | Exterior Lighting
Equipment | LED Canopy Lighting (Exterior) | One 67.2W LED Canopy Light | Average Lumen Equivalent Exterior Incandescent Area Lighting | Industrial | New | Textiles and Leather | FPL Blended | Per Fixture | 799.18 | 270.01 | 529.17 | 0.66214 | 13 | 0.066313 | 0.059828 | 255.16 | Exterior Lighting Industrial | Exterior Lighting
Equipment | LED Canopy Lighting (Exterior) | One 67.2W LED Canopy Light | Average Lumen Equivalent Exterior Incandescent Area Lighting | Industrial | Turnover | Transportation Equipment | FPL Blended | Per Fixture | 799.18 | 270.01 | 529.17 | 0.66214 | 13 | 0.066313 | 0.059828 | 255.16 | Exterior Lighting Industrial | Exterior Lighting
Equipment | LED Canopy Lighting (Exterior) | One 67.2W LED Canopy Light | Average Lumen Equivalent Exterior Incandescent Area Lighting | Industrial | New | Transportation Equipment | FPL Blended | Per Fixture | 799.18 | 270.01 | 529.17 | 0.66214 | 13 | 0.066313 | 0.059828 | 255.16 | Exterior Lighting Industrial | Exterior Lighting
Equipment | LED Canopy Lighting (Exterior) | One 67.2W LED Canopy Light | Average Lumen Equivalent Exterior Incandescent Area Lighting | Industrial | Turnover | Water and Wastewater | FPL Blended | Per Fixture | 799.18 | 270.01 | 529.17 | 0.66214 | 13 | 0.066156 | 0.059995 | 255.16 | Exterior Lighting Industrial | Exterior Lighting
Equipment | LED Canopy Lighting (Exterior) | One 67.2W LED Canopy Light | Average Lumen Equivalent Exterior Incandescent Area Lighting | Industrial | New | Water and Wastewater | FPL Blended | Per Fixture | 799.18 | 270.01 | 529.17 | 0.66214 | 13 | 0.066156 | 0.059995 | 255.16 | Exterior Lighting Industrial | Exterior Lighting
Equipment | Water source heat pump | Water Source Heat Pump, 2.5 Tons, 17.4 EER, 4.4 COP | Code-Compliant ASHP | Industrial | Turnover | Agriculture and Assembly | FPL Blended | Per End Use Consumption | 3557.12 | 2699 | 858.12 | 0.24124 | 15 | 0.10728 | 0.09729 | 322.5 | HVAC | HVAC
Equipment | Water source heat pump | Water Source Heat Pump, 2.5 Tons, 17.4 EER, 4.4 COP | Code-Compliant ASHP | Industrial | New | Agriculture and Assembly | FPL Blended | Per End Use Consumption | 3557.12 | 2699 | 858.12 | 0.24124 | 15 | 0.10728 | 0.09729 | 322.5 | HVAC | HVAC
Equipment | Water source heat pump | Water Source Heat Pump, 2.5 Tons, 17.4 EER, 4.4 COP | Code-Compliant ASHP | Industrial | Turnover | Chemicals and Plastics | FPL Blended | Per End Use Consumption | 3557.12 | 2699 | 858.12 | 0.24124 | 15 | 0.10728 | 0.09729 | 322.5 | HVAC | HVAC
Equipment | Water source heat pump | Water Source Heat Pump, 2.5 Tons, 17.4 EER, 4.4 COP | Code-Compliant ASHP | Industrial | New | Chemicals and Plastics | FPL Blended | Per End Use Consumption | 3557.12 | 2699 | 858.12 | 0.24124 | 15 | 0.10728 | 0.09729 | 322.5 | HVAC | HVAC
Equipment | Water source heat pump | Water Source Heat Pump, 2.5 Tons, 17.4 EER, 4.4 COP | Code-Compliant ASHP | Industrial | Turnover | Construction | FPL Blended | Per End Use Consumption | 3557.12 | 2699 | 858.12 | 0.24124 | 15 | 0.10728 | 0.09729 | 322.5 | HVAC | HVAC
Equipment | Water source heat pump | Water Source Heat Pump, 2.5 Tons, 17.4 EER, 4.4 COP | Code-Compliant ASHP | Industrial | New | Construction | FPL Blended | Per End Use Consumption | 3557.12 | 2699 | 858.12 | 0.24124 | 15 | 0.10728 | 0.09729 | 322.5 | HVAC | HVAC
Equipment | Water source heat pump | Water Source Heat Pump, 2.5 Tons, 17.4 EER, 4.4 COP | Code-Compliant ASHP | Industrial | Turnover | Electrical and Electronic Equip. | FPL Blended | Per End Use Consumption | 3557.12 | 2699 | 858.12 | 0.24124 | 15 | 0.10728 | 0.09729 | 322.5 | HVAC | HVAC
Equipment | Water source heat pump | Water Source Heat Pump, 2.5 Tons, 17.4 EER, 4.4 COP | Code-Compliant ASHP | Industrial | New | Electrical and Electronic Equip. | FPL Blended | Per End Use Consumption | 3557.12 | 2699 | 858.12 | 0.24124 | 15 | 0.10728 | 0.09729 | 322.5 | HVAC | HVAC
Equipment | Water source heat pump | Water Source Heat Pump, 2.5 Tons, 17.4 EER, 4.4 COP | Code-Compliant ASHP | Industrial | Turnover | Lumber/Furniture/Pulp/Paper | FPL Blended | Per End Use Consumption | 3557.12 | 2699 | 858.12 | 0.24124 | 15 | 0.10728 | 0.09729 | 322.5 | HVAC | HVAC
Equipment | Water source heat pump | Water Source Heat Pump, 2.5 Tons, 17.4 EER, 4.4 COP | Code-Compliant ASHP | Industrial | New | Lumber/Furniture/Pulp/Paper | FPL Blended | Per End Use Consumption | 3557.12 | 2699 | 858.12 | 0.24124 | 15 | 0.10728 | 0.09729 | 322.5 | HVAC | HVAC
Equipment | Water source heat pump | Water Source Heat Pump, 2.5 Tons, 17.4 EER, 4.4 COP | Code-Compliant ASHP | Industrial | Turnover | Metal Products and Machinery | FPL Blended | Per End Use Consumption | 3557.12 | 2699 | 858.12 | 0.24124 | 15 | 0.10728 | 0.09729 | 322.5 | HVAC | HVAC
Equipment | Water source heat pump | Water Source Heat Pump, 2.5 Tons, 17.4 EER, 4.4 COP | Code-Compliant ASHP | Industrial | New | Metal Products and Machinery | FPL Blended | Per End Use Consumption | 3557.12 | 2699 | 858.12 | 0.24124 | 15 | 0.10728 | 0.09729 | 322.5 | HVAC | HVAC
Equipment | Water source heat pump | Water Source Heat Pump, 2.5 Tons, 17.4 EER, 4.4 COP | Code-Compliant ASHP | Industrial | Turnover | Miscellaneous Manufacturing | FPL Blended | Per End Use Consumption | 3557.12 | 2699 | 858.12 | 0.24124 | 15 | 0.10728 | 0.09729 | 322.5 | HVAC | HVAC
Equipment | Water source heat pump | Water Source Heat Pump, 2.5 Tons, 17.4 EER, 4.4 COP | Code-Compliant ASHP | Industrial | New | Miscellaneous Manufacturing | FPL Blended | Per End Use Consumption | 3557.12 | 2699 | 858.12 | 0.24124 | 15 | 0.10728 | 0.09729 | 322.5 | HVAC | HVAC
Equipment | Water source heat pump | Water Source Heat Pump, 2.5 Tons, 17.4 EER, 4.4 COP | Code-Compliant ASHP | Industrial | Turnover | Primary Resources Industries | FPL Blended | Per End Use Consumption | 3557.12 | 2699 | 858.12 | 0.24124 | 15 | 0.10728 | 0.09729 | 322.5 | HVAC | HVAC
Equipment | Water source heat pump | Water Source Heat Pump, 2.5 Tons, 17.4 EER, 4.4 COP | Code-Compliant ASHP | Industrial | New | Primary Resources Industries | FPL Blended | Per End Use Consumption | 3557.12 | 2699 | 858.12 | 0.24124 | 15 | 0.10728 | 0.09729 | 322.5 | HVAC | HVAC
Equipment | Water source heat pump | Water Source Heat Pump, 2.5 Tons, 17.4 EER, 4.4 COP | Code-Compliant ASHP | Industrial | Turnover | Stone/Clay/Glass/Concrete | FPL Blended | Per End Use Consumption | 3557.12 | 2699 | 858.12 | 0.24124 | 15 | 0.10728 | 0.09729 | 322.5 | HVAC | HVAC
Equipment | Water source heat pump | Water Source Heat Pump, 2.5 Tons, 17.4 EER, 4.4 COP | Code-Compliant ASHP | Industrial | New | Stone/Clay/Glass/Concrete | FPL Blended | Per End Use Consumption | 3557.12 | 2699 | 858.12 | 0.24124 | 15 | 0.10728 | 0.09729 | 322.5 | HVAC | HVAC
Equipment | Water source heat pump | Water Source Heat Pump, 2.5 Tons, 17.4 EER, 4.4 COP | Code-Compliant ASHP | Industrial | Turnover | Textiles and Leather | FPL Blended | Per End Use Consumption | 3557.12 | 2699 | 858.12 | 0.24124 | 15 | 0.10728 | 0.09729 | 322.5 | HVAC | HVAC
Equipment | Water source heat pump | Water Source Heat Pump, 2.5 Tons, 17.4 EER, 4.4 COP | Code-Compliant ASHP | Industrial | New | Textiles and Leather | FPL Blended | Per End Use Consumption | 3557.12 | 2699 | 858.12 | 0.24124 | 15 | 0.10728 | 0.09729 | 322.5 | HVAC | HVAC
Equipment | Water source heat pump | Water Source Heat Pump, 2.5 Tons, 17.4 EER, 4.4 COP | Code-Compliant ASHP | Industrial | Turnover | Transportation Equipment | FPL Blended | Per End Use Consumption | 3557.12 | 2699 | 858.12 | 0.24124 | 15 | 0.10728 | 0.09729 | 322.5 | HVAC | HVAC
Equipment | Water source heat pump | Water Source Heat Pump, 2.5 Tons, 17.4 EER, 4.4 COP | Code-Compliant ASHP | Industrial | New | Transportation Equipment | FPL Blended | Per End Use Consumption | 3557.12 | 2699 | 858.12 | 0.24124 | 15 | 0.10728 | 0.09729 | 322.5 | HVAC | HVAC
Equipment | Water source heat pump | Water Source Heat Pump, 2.5 Tons, 17.4 EER, 4.4 COP | Code-Compliant ASHP | Industrial | Turnover | Water and Wastewater | FPL Blended | Per End Use Consumption | 3557.12 | 2699 | 858.12 | 0.24124 | 15 | 0.10728 | 0.09729 | 322.5 | HVAC | HVAC
Equipment | Water source heat pump | Water Source Heat Pump, 2.5 Tons, 17.4 EER, 4.4 COP | Code-Compliant ASHP | Industrial | New | Water and Wastewater | FPL Blended | Per End Use Consumption | 3557.12 | 2699 | 858.12 | 0.24124 | 15 | 0.10728 | 0.09729 | 322.5 | HVAC | HVAC
NonEquipment | Outdoor Lighting Controls | Install Exterior Photocell Dimming Controls, 500 Watts Controlled |  | Industrial | Existing | Agriculture and Assembly | FPL Blended | Per 500W Controlled | 2450 | 2009 | 441 | 0.18 | 10 | 0.055264 | 0.04986 | 57.62 | Exterior Lighting Industrial |  | Exterior Lighting
NonEquipment | Outdoor Lighting Controls | Install Exterior Photocell Dimming Controls, 500 Watts Controlled | 500 Watts of Lighting, Manually Controlled | Industrial | New | Agriculture and Assembly | FPL Blended | Per 500W Controlled | 2450 | 2009 | 441 | 0.18 | 10 | 0.055264 | 0.04986 | 57.62 | Exterior Lighting Industrial |  | Exterior Lighting
NonEquipment | Outdoor Lighting Controls | Install Exterior Photocell Dimming Controls, 500 Watts Controlled |  | Industrial | Existing | Chemicals and Plastics | FPL Blended | Per 500W Controlled | 2450 | 2009 | 441 | 0.18 | 10 | 0.055264 | 0.04986 | 57.62 | Exterior Lighting Industrial |  | Exterior Lighting
NonEquipment | Outdoor Lighting Controls | Install Exterior Photocell Dimming Controls, 500 Watts Controlled | 500 Watts of Lighting, Manually Controlled | Industrial | New | Chemicals and Plastics | FPL Blended | Per 500W Controlled | 2450 | 2009 | 441 | 0.18 | 10 | 0.055264 | 0.04986 | 57.62 | Exterior Lighting Industrial |  | Exterior Lighting
NonEquipment | Outdoor Lighting Controls | Install Exterior Photocell Dimming Controls, 500 Watts Controlled |  | Industrial | Existing | Construction | FPL Blended | Per 500W Controlled | 2450 | 2009 | 441 | 0.18 | 10 | 0.055264 | 0.04986 | 57.62 | Exterior Lighting Industrial |  | Exterior Lighting
NonEquipment | Outdoor Lighting Controls | Install Exterior Photocell Dimming Controls, 500 Watts Controlled | 500 Watts of Lighting, Manually Controlled | Industrial | New | Construction | FPL Blended | Per 500W Controlled | 2450 | 2009 | 441 | 0.18 | 10 | 0.055264 | 0.04986 | 57.62 | Exterior Lighting Industrial |  | Exterior Lighting
NonEquipment | Outdoor Lighting Controls | Install Exterior Photocell Dimming Controls, 500 Watts Controlled |  | Industrial | Existing | Electrical and Electronic Equip. | FPL Blended | Per 500W Controlled | 2450 | 2009 | 441 | 0.18 | 10 | 0.055264 | 0.04986 | 57.62 | Exterior Lighting Industrial |  | Exterior Lighting
NonEquipment | Outdoor Lighting Controls | Install Exterior Photocell Dimming Controls, 500 Watts Controlled | 500 Watts of Lighting, Manually Controlled | Industrial | New | Electrical and Electronic Equip. | FPL Blended | Per 500W Controlled | 2450 | 2009 | 441 | 0.18 | 10 | 0.055264 | 0.04986 | 57.62 | Exterior Lighting Industrial |  | Exterior Lighting
NonEquipment | Outdoor Lighting Controls | Install Exterior Photocell Dimming Controls, 500 Watts Controlled |  | Industrial | Existing | Lumber/Furniture/Pulp/Paper | FPL Blended | Per 500W Controlled | 2450 | 2009 | 441 | 0.18 | 10 | 0.055264 | 0.04986 | 57.62 | Exterior Lighting Industrial |  | Exterior Lighting
NonEquipment | Outdoor Lighting Controls | Install Exterior Photocell Dimming Controls, 500 Watts Controlled | 500 Watts of Lighting, Manually Controlled | Industrial | New | Lumber/Furniture/Pulp/Paper | FPL Blended | Per 500W Controlled | 2450 | 2009 | 441 | 0.18 | 10 | 0.055264 | 0.04986 | 57.62 | Exterior Lighting Industrial |  | Exterior Lighting
NonEquipment | Outdoor Lighting Controls | Install Exterior Photocell Dimming Controls, 500 Watts Controlled |  | Industrial | Existing | Metal Products and Machinery | FPL Blended | Per 500W Controlled | 2450 | 2009 | 441 | 0.18 | 10 | 0.055264 | 0.04986 | 57.62 | Exterior Lighting Industrial |  | Exterior Lighting
NonEquipment | Outdoor Lighting Controls | Install Exterior Photocell Dimming Controls, 500 Watts Controlled | 500 Watts of Lighting, Manually Controlled | Industrial | New | Metal Products and Machinery | FPL Blended | Per 500W Controlled | 2450 | 2009 | 441 | 0.18 | 10 | 0.055264 | 0.04986 | 57.62 | Exterior Lighting Industrial |  | Exterior Lighting
NonEquipment | Outdoor Lighting Controls | Install Exterior Photocell Dimming Controls, 500 Watts Controlled |  | Industrial | Existing | Miscellaneous Manufacturing | FPL Blended | Per 500W Controlled | 2450 | 2009 | 441 | 0.18 | 10 | 0.055264 | 0.04986 | 57.62 | Exterior Lighting Industrial |  | Exterior Lighting
NonEquipment | Outdoor Lighting Controls | Install Exterior Photocell Dimming Controls, 500 Watts Controlled | 500 Watts of Lighting, Manually Controlled | Industrial | New | Miscellaneous Manufacturing | FPL Blended | Per 500W Controlled | 2450 | 2009 | 441 | 0.18 | 10 | 0.055264 | 0.04986 | 57.62 | Exterior Lighting Industrial |  | Exterior Lighting
NonEquipment | Outdoor Lighting Controls | Install Exterior Photocell Dimming Controls, 500 Watts Controlled |  | Industrial | Existing | Primary Resources Industries | FPL Blended | Per 500W Controlled | 2450 | 2009 | 441 | 0.18 | 10 | 0.055264 | 0.04986 | 57.62 | Exterior Lighting Industrial |  | Exterior Lighting
NonEquipment | Outdoor Lighting Controls | Install Exterior Photocell Dimming Controls, 500 Watts Controlled | 500 Watts of Lighting, Manually Controlled | Industrial | New | Primary Resources Industries | FPL Blended | Per 500W Controlled | 2450 | 2009 | 441 | 0.18 | 10 | 0.055264 | 0.04986 | 57.62 | Exterior Lighting Industrial |  | Exterior Lighting
NonEquipment | Outdoor Lighting Controls | Install Exterior Photocell Dimming Controls, 500 Watts Controlled |  | Industrial | Existing | Stone/Clay/Glass/Concrete | FPL Blended | Per 500W Controlled | 2450 | 2009 | 441 | 0.18 | 10 | 0.055264 | 0.04986 | 57.62 | Exterior Lighting Industrial |  | Exterior Lighting
NonEquipment | Outdoor Lighting Controls | Install Exterior Photocell Dimming Controls, 500 Watts Controlled | 500 Watts of Lighting, Manually Controlled | Industrial | New | Stone/Clay/Glass/Concrete | FPL Blended | Per 500W Controlled | 2450 | 2009 | 441 | 0.18 | 10 | 0.055264 | 0.04986 | 57.62 | Exterior Lighting Industrial |  | Exterior Lighting
NonEquipment | Outdoor Lighting Controls | Install Exterior Photocell Dimming Controls, 500 Watts Controlled |  | Industrial | Existing | Textiles and Leather | FPL Blended | Per 500W Controlled | 2450 | 2009 | 441 | 0.18 | 10 | 0.055264 | 0.04986 | 57.62 | Exterior Lighting Industrial |  | Exterior Lighting
NonEquipment | Outdoor Lighting Controls | Install Exterior Photocell Dimming Controls, 500 Watts Controlled | 500 Watts of Lighting, Manually Controlled | Industrial | New | Textiles and Leather | FPL Blended | Per 500W Controlled | 2450 | 2009 | 441 | 0.18 | 10 | 0.055264 | 0.04986 | 57.62 | Exterior Lighting Industrial |  | Exterior Lighting
NonEquipment | Outdoor Lighting Controls | Install Exterior Photocell Dimming Controls, 500 Watts Controlled |  | Industrial | Existing | Transportation Equipment | FPL Blended | Per 500W Controlled | 2450 | 2009 | 441 | 0.18 | 10 | 0.055264 | 0.04986 | 57.62 | Exterior Lighting Industrial |  | Exterior Lighting
NonEquipment | Outdoor Lighting Controls | Install Exterior Photocell Dimming Controls, 500 Watts Controlled | 500 Watts of Lighting, Manually Controlled | Industrial | New | Transportation Equipment | FPL Blended | Per 500W Controlled | 2450 | 2009 | 441 | 0.18 | 10 | 0.055264 | 0.04986 | 57.62 | Exterior Lighting Industrial |  | Exterior Lighting
NonEquipment | Outdoor Lighting Controls | Install Exterior Photocell Dimming Controls, 500 Watts Controlled |  | Industrial | Existing | Water and Wastewater | FPL Blended | Per 500W Controlled | 2450 | 2009 | 441 | 0.18 | 10 | 0.055133 | 0.049999 | 57.62 | Exterior Lighting Industrial |  | Exterior Lighting
NonEquipment | Outdoor Lighting Controls | Install Exterior Photocell Dimming Controls, 500 Watts Controlled | 500 Watts of Lighting, Manually Controlled | Industrial | New | Water and Wastewater | FPL Blended | Per 500W Controlled | 2450 | 2009 | 441 | 0.18 | 10 | 0.055133 | 0.049999 | 57.62 | Exterior Lighting Industrial |  | Exterior Lighting
Equipment | Energy Star room ac | Room AC meeting current ENERGY STAR standards | Code-Compliant Room AC | Industrial | Turnover | Agriculture and Assembly | FPL Blended | Per Unit | 1506.06 | 1026 | 480.06 | 0.31875 | 12 | 0.060016 | 0.054427 | 41.15 | HVAC | HVAC
Equipment | Energy Star room ac | Room AC meeting current ENERGY STAR standards | Code-Compliant Room AC | Industrial | New | Agriculture and Assembly | FPL Blended | Per Unit | 1506.06 | 1026 | 480.06 | 0.31875 | 12 | 0.060016 | 0.054427 | 41.15 | HVAC | HVAC
Equipment | Energy Star room ac | Room AC meeting current ENERGY STAR standards | Code-Compliant Room AC | Industrial | Turnover | Chemicals and Plastics | FPL Blended | Per Unit | 1506.06 | 1026 | 480.06 | 0.31875 | 12 | 0.060016 | 0.054427 | 41.15 | HVAC | HVAC
Equipment | Energy Star room ac | Room AC meeting current ENERGY STAR standards | Code-Compliant Room AC | Industrial | New | Chemicals and Plastics | FPL Blended | Per Unit | 1506.06 | 1026 | 480.06 | 0.31875 | 12 | 0.060016 | 0.054427 | 41.15 | HVAC | HVAC
Equipment | Energy Star room ac | Room AC meeting current ENERGY STAR standards | Code-Compliant Room AC | Industrial | Turnover | Construction | FPL Blended | Per Unit | 1506.06 | 1026 | 480.06 | 0.31875 | 12 | 0.060016 | 0.054427 | 41.15 | HVAC | HVAC
Equipment | Energy Star room ac | Room AC meeting current ENERGY STAR standards | Code-Compliant Room AC | Industrial | New | Construction | FPL Blended | Per Unit | 1506.06 | 1026 | 480.06 | 0.31875 | 12 | 0.060016 | 0.054427 | 41.15 | HVAC | HVAC
Equipment | Energy Star room ac | Room AC meeting current ENERGY STAR standards | Code-Compliant Room AC | Industrial | Turnover | Electrical and Electronic Equip. | FPL Blended | Per Unit | 1506.06 | 1026 | 480.06 | 0.31875 | 12 | 0.060016 | 0.054427 | 41.15 | HVAC | HVAC
Equipment | Energy Star room ac | Room AC meeting current ENERGY STAR standards | Code-Compliant Room AC | Industrial | New | Electrical and Electronic Equip. | FPL Blended | Per Unit | 1506.06 | 1026 | 480.06 | 0.31875 | 12 | 0.060016 | 0.054427 | 41.15 | HVAC | HVAC
Equipment | Energy Star room ac | Room AC meeting current ENERGY STAR standards | Code-Compliant Room AC | Industrial | Turnover | Lumber/Furniture/Pulp/Paper | FPL Blended | Per Unit | 1506.06 | 1026 | 480.06 | 0.31875 | 12 | 0.060016 | 0.054427 | 41.15 | HVAC | HVAC
Equipment | Energy Star room ac | Room AC meeting current ENERGY STAR standards | Code-Compliant Room AC | Industrial | New | Lumber/Furniture/Pulp/Paper | FPL Blended | Per Unit | 1506.06 | 1026 | 480.06 | 0.31875 | 12 | 0.060016 | 0.054427 | 41.15 | HVAC | HVAC
Equipment | Energy Star room ac | Room AC meeting current ENERGY STAR standards | Code-Compliant Room AC | Industrial | Turnover | Metal Products and Machinery | FPL Blended | Per Unit | 1506.06 | 1026 | 480.06 | 0.31875 | 12 | 0.060016 | 0.054427 | 41.15 | HVAC | HVAC
Equipment | Energy Star room ac | Room AC meeting current ENERGY STAR standards | Code-Compliant Room AC | Industrial | New | Metal Products and Machinery | FPL Blended | Per Unit | 1506.06 | 1026 | 480.06 | 0.31875 | 12 | 0.060016 | 0.054427 | 41.15 | HVAC | HVAC
Equipment | Energy Star room ac | Room AC meeting current ENERGY STAR standards | Code-Compliant Room AC | Industrial | Turnover | Miscellaneous Manufacturing | FPL Blended | Per Unit | 1506.06 | 1026 | 480.06 | 0.31875 | 12 | 0.060016 | 0.054427 | 41.15 | HVAC | HVAC
Equipment | Energy Star room ac | Room AC meeting current ENERGY STAR standards | Code-Compliant Room AC | Industrial | New | Miscellaneous Manufacturing | FPL Blended | Per Unit | 1506.06 | 1026 | 480.06 | 0.31875 | 12 | 0.060016 | 0.054427 | 41.15 | HVAC | HVAC
Equipment | Energy Star room ac | Room AC meeting current ENERGY STAR standards | Code-Compliant Room AC | Industrial | Turnover | Primary Resources Industries | FPL Blended | Per Unit | 1506.06 | 1026 | 480.06 | 0.31875 | 12 | 0.060016 | 0.054427 | 41.15 | HVAC | HVAC
Equipment | Energy Star room ac | Room AC meeting current ENERGY STAR standards | Code-Compliant Room AC | Industrial | New | Primary Resources Industries | FPL Blended | Per Unit | 1506.06 | 1026 | 480.06 | 0.31875 | 12 | 0.060016 | 0.054427 | 41.15 | HVAC | HVAC
Equipment | Energy Star room ac | Room AC meeting current ENERGY STAR standards | Code-Compliant Room AC | Industrial | Turnover | Stone/Clay/Glass/Concrete | FPL Blended | Per Unit | 1506.06 | 1026 | 480.06 | 0.31875 | 12 | 0.060016 | 0.054427 | 41.15 | HVAC | HVAC
Equipment | Energy Star room ac | Room AC meeting current ENERGY STAR standards | Code-Compliant Room AC | Industrial | New | Stone/Clay/Glass/Concrete | FPL Blended | Per Unit | 1506.06 | 1026 | 480.06 | 0.31875 | 12 | 0.060016 | 0.054427 | 41.15 | HVAC | HVAC
Equipment | Energy Star room ac | Room AC meeting current ENERGY STAR standards | Code-Compliant Room AC | Industrial | Turnover | Textiles and Leather | FPL Blended | Per Unit | 1506.06 | 1026 | 480.06 | 0.31875 | 12 | 0.060016 | 0.054427 | 41.15 | HVAC | HVAC
Equipment | Energy Star room ac | Room AC meeting current ENERGY STAR standards | Code-Compliant Room AC | Industrial | New | Textiles and Leather | FPL Blended | Per Unit | 1506.06 | 1026 | 480.06 | 0.31875 | 12 | 0.060016 | 0.054427 | 41.15 | HVAC | HVAC
Equipment | Energy Star room ac | Room AC meeting current ENERGY STAR standards | Code-Compliant Room AC | Industrial | Turnover | Transportation Equipment | FPL Blended | Per Unit | 1506.06 | 1026 | 480.06 | 0.31875 | 12 | 0.060016 | 0.054427 | 41.15 | HVAC | HVAC
Equipment | Energy Star room ac | Room AC meeting current ENERGY STAR standards | Code-Compliant Room AC | Industrial | New | Transportation Equipment | FPL Blended | Per Unit | 1506.06 | 1026 | 480.06 | 0.31875 | 12 | 0.060016 | 0.054427 | 41.15 | HVAC | HVAC
Equipment | Energy Star room ac | Room AC meeting current ENERGY STAR standards | Code-Compliant Room AC | Industrial | Turnover | Water and Wastewater | FPL Blended | Per Unit | 1506.06 | 1026 | 480.06 | 0.31875 | 12 | 0.060016 | 0.054427 | 41.15 | HVAC | HVAC
Equipment | Energy Star room ac | Room AC meeting current ENERGY STAR standards | Code-Compliant Room AC | Industrial | New | Water and Wastewater | FPL Blended | Per Unit | 1506.06 | 1026 | 480.06 | 0.31875 | 12 | 0.060016 | 0.054427 | 41.15 | HVAC | HVAC
Equipment | LED High Bay_LF Baseline | One 140W High Bay LED Fixture | Lumen-Equivalent Linear Fluorescent High Bay Fixture | Industrial | Turnover | Agriculture and Assembly | FPL Blended | Per Fixture | 1395.03 | 664.3 | 730.73 | 0.52381 | 15 | 0.091572 | 0.082617 | 179 | Interior Lighting High Bay | Interior Lighting High Bay
Equipment | LED High Bay_LF Baseline | One 140W High Bay LED Fixture | Lumen-Equivalent Linear Fluorescent High Bay Fixture | Industrial | New | Agriculture and Assembly | FPL Blended | Per Fixture | 1395.03 | 664.3 | 730.73 | 0.52381 | 15 | 0.091572 | 0.082617 | 179 | Interior Lighting High Bay | Interior Lighting High Bay
Equipment | LED High Bay_LF Baseline | One 140W High Bay LED Fixture | Lumen-Equivalent Linear Fluorescent High Bay Fixture | Industrial | Turnover | Chemicals and Plastics | FPL Blended | Per Fixture | 1395.03 | 664.3 | 730.73 | 0.52381 | 15 | 0.091572 | 0.082617 | 179 | Interior Lighting High Bay | Interior Lighting High Bay
Equipment | LED High Bay_LF Baseline | One 140W High Bay LED Fixture | Lumen-Equivalent Linear Fluorescent High Bay Fixture | Industrial | New | Chemicals and Plastics | FPL Blended | Per Fixture | 1395.03 | 664.3 | 730.73 | 0.52381 | 15 | 0.091572 | 0.082617 | 179 | Interior Lighting High Bay | Interior Lighting High Bay
Equipment | LED High Bay_LF Baseline | One 140W High Bay LED Fixture | Lumen-Equivalent Linear Fluorescent High Bay Fixture | Industrial | Turnover | Construction | FPL Blended | Per Fixture | 1395.03 | 664.3 | 730.73 | 0.52381 | 15 | 0.091572 | 0.082617 | 179 | Interior Lighting High Bay | Interior Lighting High Bay
Equipment | LED High Bay_LF Baseline | One 140W High Bay LED Fixture | Lumen-Equivalent Linear Fluorescent High Bay Fixture | Industrial | New | Construction | FPL Blended | Per Fixture | 1395.03 | 664.3 | 730.73 | 0.52381 | 15 | 0.091572 | 0.082617 | 179 | Interior Lighting High Bay | Interior Lighting High Bay
Equipment | LED High Bay_LF Baseline | One 140W High Bay LED Fixture | Lumen-Equivalent Linear Fluorescent High Bay Fixture | Industrial | Turnover | Electrical and Electronic Equip. | FPL Blended | Per Fixture | 1395.03 | 664.3 | 730.73 | 0.52381 | 15 | 0.091572 | 0.082617 | 179 | Interior Lighting High Bay | Interior Lighting High Bay
Equipment | LED High Bay_LF Baseline | One 140W High Bay LED Fixture | Lumen-Equivalent Linear Fluorescent High Bay Fixture | Industrial | New | Electrical and Electronic Equip. | FPL Blended | Per Fixture | 1395.03 | 664.3 | 730.73 | 0.52381 | 15 | 0.091572 | 0.082617 | 179 | Interior Lighting High Bay | Interior Lighting High Bay
Equipment | LED High Bay_LF Baseline | One 140W High Bay LED Fixture | Lumen-Equivalent Linear Fluorescent High Bay Fixture | Industrial | Turnover | Lumber/Furniture/Pulp/Paper | FPL Blended | Per Fixture | 1341.52 | 638.82 | 702.7 | 0.52381 | 15 | 0.08806 | 0.079448 | 179 | Interior Lighting High Bay | Interior Lighting High Bay
Equipment | LED High Bay_LF Baseline | One 140W High Bay LED Fixture | Lumen-Equivalent Linear Fluorescent High Bay Fixture | Industrial | New | Lumber/Furniture/Pulp/Paper | FPL Blended | Per Fixture | 1341.52 | 638.82 | 702.7 | 0.52381 | 15 | 0.08806 | 0.079448 | 179 | Interior Lighting High Bay | Interior Lighting High Bay
Equipment | LED High Bay_LF Baseline | One 140W High Bay LED Fixture | Lumen-Equivalent Linear Fluorescent High Bay Fixture | Industrial | Turnover | Metal Products and Machinery | FPL Blended | Per Fixture | 1395.03 | 664.3 | 730.73 | 0.52381 | 15 | 0.091572 | 0.082617 | 179 | Interior Lighting High Bay | Interior Lighting High Bay
Equipment | LED High Bay_LF Baseline | One 140W High Bay LED Fixture | Lumen-Equivalent Linear Fluorescent High Bay Fixture | Industrial | New | Metal Products and Machinery | FPL Blended | Per Fixture | 1395.03 | 664.3 | 730.73 | 0.52381 | 15 | 0.091572 | 0.082617 | 179 | Interior Lighting High Bay | Interior Lighting High Bay
Equipment | LED High Bay_LF Baseline | One 140W High Bay LED Fixture | Lumen-Equivalent Linear Fluorescent High Bay Fixture | Industrial | Turnover | Miscellaneous Manufacturing | FPL Blended | Per Fixture | 1373.57 | 654.08 | 719.49 | 0.52381 | 15 | 0.090164 | 0.081346 | 179 | Interior Lighting High Bay | Interior Lighting High Bay
Equipment | LED High Bay_LF Baseline | One 140W High Bay LED Fixture | Lumen-Equivalent Linear Fluorescent High Bay Fixture | Industrial | New | Miscellaneous Manufacturing | FPL Blended | Per Fixture | 1373.57 | 654.08 | 719.49 | 0.52381 | 15 | 0.090164 | 0.081346 | 179 | Interior Lighting High Bay | Interior Lighting High Bay
Equipment | LED High Bay_LF Baseline | One 140W High Bay LED Fixture | Lumen-Equivalent Linear Fluorescent High Bay Fixture | Industrial | Turnover | Primary Resources Industries | FPL Blended | Per Fixture | 1395.03 | 664.3 | 730.73 | 0.52381 | 15 | 0.091572 | 0.082617 | 179 | Interior Lighting High Bay | Interior Lighting High Bay
Equipment | LED High Bay_LF Baseline | One 140W High Bay LED Fixture | Lumen-Equivalent Linear Fluorescent High Bay Fixture | Industrial | New | Primary Resources Industries | FPL Blended | Per Fixture | 1395.03 | 664.3 | 730.73 | 0.52381 | 15 | 0.091572 | 0.082617 | 179 | Interior Lighting High Bay | Interior Lighting High Bay
Equipment | LED High Bay_LF Baseline | One 140W High Bay LED Fixture | Lumen-Equivalent Linear Fluorescent High Bay Fixture | Industrial | Turnover | Stone/Clay/Glass/Concrete | FPL Blended | Per Fixture | 1395.03 | 664.3 | 730.73 | 0.52381 | 15 | 0.091572 | 0.082617 | 179 | Interior Lighting High Bay | Interior Lighting High Bay
Equipment | LED High Bay_LF Baseline | One 140W High Bay LED Fixture | Lumen-Equivalent Linear Fluorescent High Bay Fixture | Industrial | New | Stone/Clay/Glass/Concrete | FPL Blended | Per Fixture | 1395.03 | 664.3 | 730.73 | 0.52381 | 15 | 0.091572 | 0.082617 | 179 | Interior Lighting High Bay | Interior Lighting High Bay
Equipment | LED High Bay_LF Baseline | One 140W High Bay LED Fixture | Lumen-Equivalent Linear Fluorescent High Bay Fixture | Industrial | Turnover | Textiles and Leather | FPL Blended | Per Fixture | 1395.03 | 664.3 | 730.73 | 0.52381 | 15 | 0.091572 | 0.082617 | 179 | Interior Lighting High Bay | Interior Lighting High Bay
Equipment | LED High Bay_LF Baseline | One 140W High Bay LED Fixture | Lumen-Equivalent Linear Fluorescent High Bay Fixture | Industrial | New | Textiles and Leather | FPL Blended | Per Fixture | 1395.03 | 664.3 | 730.73 | 0.52381 | 15 | 0.091572 | 0.082617 | 179 | Interior Lighting High Bay | Interior Lighting High Bay
Equipment | LED High Bay_LF Baseline | One 140W High Bay LED Fixture | Lumen-Equivalent Linear Fluorescent High Bay Fixture | Industrial | Turnover | Transportation Equipment | FPL Blended | Per Fixture | 1352.11 | 643.86 | 708.25 | 0.52381 | 15 | 0.088755 | 0.080075 | 179 | Interior Lighting High Bay | Interior Lighting High Bay
Equipment | LED High Bay_LF Baseline | One 140W High Bay LED Fixture | Lumen-Equivalent Linear Fluorescent High Bay Fixture | Industrial | New | Transportation Equipment | FPL Blended | Per Fixture | 1352.11 | 643.86 | 708.25 | 0.52381 | 15 | 0.088755 | 0.080075 | 179 | Interior Lighting High Bay | Interior Lighting High Bay
Equipment | LED High Bay_LF Baseline | One 140W High Bay LED Fixture | Lumen-Equivalent Linear Fluorescent High Bay Fixture | Industrial | Turnover | Water and Wastewater | FPL Blended | Per Fixture | 1395.03 | 664.3 | 730.73 | 0.52381 | 15 | 0.088482 | 0.082486 | 179 | Interior Lighting High Bay | Interior Lighting High Bay
Equipment | LED High Bay_LF Baseline | One 140W High Bay LED Fixture | Lumen-Equivalent Linear Fluorescent High Bay Fixture | Industrial | New | Water and Wastewater | FPL Blended | Per Fixture | 1395.03 | 664.3 | 730.73 | 0.52381 | 15 | 0.088482 | 0.082486 | 179 | Interior Lighting High Bay | Interior Lighting High Bay
Equipment | Custom Measure - Non-Lighting | Custom Improvement to Facility's Operations | Baseline Technology/Process | Industrial | Turnover | Agriculture and Assembly | FPL Blended | Per End Use Consumption | 430698.24 | 409163.33 | 21534.91 | 0.05 | 15 | 2.6922 | 2.4415 | 8183.27 | HVAC | HVAC
Equipment | Custom Measure - Non-Lighting | Custom Improvement to Facility's Operations | Baseline Technology/Process | Industrial | New | Agriculture and Assembly | FPL Blended | Per End Use Consumption | 430698.24 | 409163.33 | 21534.91 | 0.05 | 15 | 2.6922 | 2.4415 | 8183.27 | HVAC | HVAC
Equipment | Custom Measure - Non-Lighting | Custom Improvement to Facility's Operations | Baseline Technology/Process | Industrial | Turnover | Chemicals and Plastics | FPL Blended | Per End Use Consumption | 1039779.53 | 987790.55 | 51988.98 | 0.05 | 15 | 6.4996 | 5.8943 | 19755.81 | HVAC | HVAC
Equipment | Custom Measure - Non-Lighting | Custom Improvement to Facility's Operations | Baseline Technology/Process | Industrial | New | Chemicals and Plastics | FPL Blended | Per End Use Consumption | 1039779.53 | 987790.55 | 51988.98 | 0.05 | 15 | 6.4996 | 5.8943 | 19755.81 | HVAC | HVAC
Equipment | Custom Measure - Non-Lighting | Custom Improvement to Facility's Operations | Baseline Technology/Process | Industrial | Turnover | Construction | FPL Blended | Per End Use Consumption | 167863.6 | 159470.42 | 8393.18 | 0.05 | 15 | 1.0493 | 0.95158 | 3189.41 | HVAC | HVAC
Equipment | Custom Measure - Non-Lighting | Custom Improvement to Facility's Operations | Baseline Technology/Process | Industrial | New | Construction | FPL Blended | Per End Use Consumption | 167863.6 | 159470.42 | 8393.18 | 0.05 | 15 | 1.0493 | 0.95158 | 3189.41 | HVAC | HVAC
Equipment | Custom Measure - Non-Lighting | Custom Improvement to Facility's Operations | Baseline Technology/Process | Industrial | Turnover | Electrical and Electronic Equip. | FPL Blended | Per End Use Consumption | 815481.41 | 774707.34 | 40774.07 | 0.05 | 15 | 5.0975 | 4.6228 | 15494.15 | HVAC | HVAC
Equipment | Custom Measure - Non-Lighting | Custom Improvement to Facility's Operations | Baseline Technology/Process | Industrial | New | Electrical and Electronic Equip. | FPL Blended | Per End Use Consumption | 815481.41 | 774707.34 | 40774.07 | 0.05 | 15 | 5.0975 | 4.6228 | 15494.15 | HVAC | HVAC
Equipment | Custom Measure - Non-Lighting | Custom Improvement to Facility's Operations | Baseline Technology/Process | Industrial | Turnover | Lumber/Furniture/Pulp/Paper | FPL Blended | Per End Use Consumption | 483786.52 | 459597.19 | 24189.33 | 0.05 | 15 | 3.0241 | 2.7425 | 9191.94 | HVAC | HVAC
Equipment | Custom Measure - Non-Lighting | Custom Improvement to Facility's Operations | Baseline Technology/Process | Industrial | New | Lumber/Furniture/Pulp/Paper | FPL Blended | Per End Use Consumption | 483786.52 | 459597.19 | 24189.33 | 0.05 | 15 | 3.0241 | 2.7425 | 9191.94 | HVAC | HVAC
Equipment | Custom Measure - Non-Lighting | Custom Improvement to Facility's Operations | Baseline Technology/Process | Industrial | Turnover | Metal Products and Machinery | FPL Blended | Per End Use Consumption | 187151.73 | 177794.14 | 9357.59 | 0.05 | 15 | 1.1699 | 1.0609 | 3555.88 | HVAC | HVAC
Equipment | Custom Measure - Non-Lighting | Custom Improvement to Facility's Operations | Baseline Technology/Process | Industrial | New | Metal Products and Machinery | FPL Blended | Per End Use Consumption | 187151.73 | 177794.14 | 9357.59 | 0.05 | 15 | 1.1699 | 1.0609 | 3555.88 | HVAC | HVAC
Equipment | Custom Measure - Non-Lighting | Custom Improvement to Facility's Operations | Baseline Technology/Process | Industrial | Turnover | Miscellaneous Manufacturing | FPL Blended | Per End Use Consumption | 167863.6 | 159470.42 | 8393.18 | 0.05 | 15 | 1.0493 | 0.95158 | 3189.41 | HVAC | HVAC
Equipment | Custom Measure - Non-Lighting | Custom Improvement to Facility's Operations | Baseline Technology/Process | Industrial | New | Miscellaneous Manufacturing | FPL Blended | Per End Use Consumption | 167863.6 | 159470.42 | 8393.18 | 0.05 | 15 | 1.0493 | 0.95158 | 3189.41 | HVAC | HVAC
Equipment | Custom Measure - Non-Lighting | Custom Improvement to Facility's Operations | Baseline Technology/Process | Industrial | Turnover | Primary Resources Industries | FPL Blended | Per End Use Consumption | 1342521.96 | 1275395.86 | 67126.1 | 0.05 | 15 | 8.392 | 7.6104 | 25507.92 | HVAC | HVAC
Equipment | Custom Measure - Non-Lighting | Custom Improvement to Facility's Operations | Baseline Technology/Process | Industrial | New | Primary Resources Industries | FPL Blended | Per End Use Consumption | 1342521.96 | 1275395.86 | 67126.1 | 0.05 | 15 | 8.392 | 7.6104 | 25507.92 | HVAC | HVAC
Equipment | Custom Measure - Non-Lighting | Custom Improvement to Facility's Operations | Baseline Technology/Process | Industrial | Turnover | Stone/Clay/Glass/Concrete | FPL Blended | Per End Use Consumption | 252491.07 | 239866.52 | 12624.55 | 0.05 | 15 | 1.5783 | 1.4313 | 4797.33 | HVAC | HVAC
Equipment | Custom Measure - Non-Lighting | Custom Improvement to Facility's Operations | Baseline Technology/Process | Industrial | New | Stone/Clay/Glass/Concrete | FPL Blended | Per End Use Consumption | 252491.07 | 239866.52 | 12624.55 | 0.05 | 15 | 1.5783 | 1.4313 | 4797.33 | HVAC | HVAC
Equipment | Custom Measure - Non-Lighting | Custom Improvement to Facility's Operations | Baseline Technology/Process | Industrial | Turnover | Textiles and Leather | FPL Blended | Per End Use Consumption | 449828.96 | 427337.51 | 22491.45 | 0.05 | 15 | 2.8118 | 2.55 | 8546.75 | HVAC | HVAC
Equipment | Custom Measure - Non-Lighting | Custom Improvement to Facility's Operations | Baseline Technology/Process | Industrial | New | Textiles and Leather | FPL Blended | Per End Use Consumption | 449828.96 | 427337.51 | 22491.45 | 0.05 | 15 | 2.8118 | 2.55 | 8546.75 | HVAC | HVAC
Equipment | Custom Measure - Non-Lighting | Custom Improvement to Facility's Operations | Baseline Technology/Process | Industrial | Turnover | Transportation Equipment | FPL Blended | Per End Use Consumption | 1476409.44 | 1402588.97 | 73820.47 | 0.05 | 15 | 9.2289 | 8.3694 | 28051.78 | HVAC | HVAC
Equipment | Custom Measure - Non-Lighting | Custom Improvement to Facility's Operations | Baseline Technology/Process | Industrial | New | Transportation Equipment | FPL Blended | Per End Use Consumption | 1476409.44 | 1402588.97 | 73820.47 | 0.05 | 15 | 9.2289 | 8.3694 | 28051.78 | HVAC | HVAC
Equipment | Custom Measure - Non-Lighting | Custom Improvement to Facility's Operations | Baseline Technology/Process | Industrial | Turnover | Water and Wastewater | FPL Blended | Per End Use Consumption | 2155600.16 | 2047820.15 | 107780.01 | 0.05 | 15 | 13.4744 | 12.2196 | 40956.4 | HVAC | HVAC
Equipment | Custom Measure - Non-Lighting | Custom Improvement to Facility's Operations | Baseline Technology/Process | Industrial | New | Water and Wastewater | FPL Blended | Per End Use Consumption | 2155600.16 | 2047820.15 | 107780.01 | 0.05 | 15 | 13.4744 | 12.2196 | 40956.4 | HVAC | HVAC
Equipment | 10HP Open Drip-Proof (ODP) Motor | High Efficiency 10 HP Open-Drip Proof Motor | 10HP Open-Drip Proof Motor with Current Minimum EPACT Efficiency | Industrial | Turnover | Agriculture and Assembly | FPL Blended | Per Unit | 20622.44 | 20466.72 | 155.72 | 0.007551 | 15 | 0.018856 | 0.017578 | 1035 | Motors Pumps | Motors Pumps
Equipment | 10HP Open Drip-Proof (ODP) Motor | High Efficiency 10 HP Open-Drip Proof Motor | 10HP Open-Drip Proof Motor with Current Minimum EPACT Efficiency | Industrial | New | Agriculture and Assembly | FPL Blended | Per Unit | 20622.44 | 20466.72 | 155.72 | 0.007551 | 15 | 0.018856 | 0.017578 | 1035 | Motors Pumps | Motors Pumps
Equipment | 10HP Open Drip-Proof (ODP) Motor | High Efficiency 10 HP Open-Drip Proof Motor | 10HP Open-Drip Proof Motor with Current Minimum EPACT Efficiency | Industrial | Turnover | Chemicals and Plastics | FPL Blended | Per Unit | 20622.44 | 20466.72 | 155.72 | 0.007551 | 15 | 0.018856 | 0.017578 | 1035 | Motors Pumps | Motors Pumps
Equipment | 10HP Open Drip-Proof (ODP) Motor | High Efficiency 10 HP Open-Drip Proof Motor | 10HP Open-Drip Proof Motor with Current Minimum EPACT Efficiency | Industrial | New | Chemicals and Plastics | FPL Blended | Per Unit | 20622.44 | 20466.72 | 155.72 | 0.007551 | 15 | 0.018856 | 0.017578 | 1035 | Motors Pumps | Motors Pumps
Equipment | 10HP Open Drip-Proof (ODP) Motor | High Efficiency 10 HP Open-Drip Proof Motor | 10HP Open-Drip Proof Motor with Current Minimum EPACT Efficiency | Industrial | Turnover | Construction | FPL Blended | Per Unit | 20622.44 | 20466.72 | 155.72 | 0.007551 | 15 | 0.018856 | 0.017578 | 1035 | Motors Pumps | Motors Pumps
Equipment | 10HP Open Drip-Proof (ODP) Motor | High Efficiency 10 HP Open-Drip Proof Motor | 10HP Open-Drip Proof Motor with Current Minimum EPACT Efficiency | Industrial | New | Construction | FPL Blended | Per Unit | 20622.44 | 20466.72 | 155.72 | 0.007551 | 15 | 0.018856 | 0.017578 | 1035 | Motors Pumps | Motors Pumps
Equipment | 10HP Open Drip-Proof (ODP) Motor | High Efficiency 10 HP Open-Drip Proof Motor | 10HP Open-Drip Proof Motor with Current Minimum EPACT Efficiency | Industrial | Turnover | Electrical and Electronic Equip. | FPL Blended | Per Unit | 20622.44 | 20466.72 | 155.72 | 0.007551 | 15 | 0.018856 | 0.017578 | 1035 | Motors Pumps | Motors Pumps
Equipment | 10HP Open Drip-Proof (ODP) Motor | High Efficiency 10 HP Open-Drip Proof Motor | 10HP Open-Drip Proof Motor with Current Minimum EPACT Efficiency | Industrial | New | Electrical and Electronic Equip. | FPL Blended | Per Unit | 20622.44 | 20466.72 | 155.72 | 0.007551 | 15 | 0.018856 | 0.017578 | 1035 | Motors Pumps | Motors Pumps
Equipment | 10HP Open Drip-Proof (ODP) Motor | High Efficiency 10 HP Open-Drip Proof Motor | 10HP Open-Drip Proof Motor with Current Minimum EPACT Efficiency | Industrial | Turnover | Lumber/Furniture/Pulp/Paper | FPL Blended | Per Unit | 20622.44 | 20466.72 | 155.72 | 0.007551 | 15 | 0.018856 | 0.017578 | 1035 | Motors Pumps | Motors Pumps
Equipment | 10HP Open Drip-Proof (ODP) Motor | High Efficiency 10 HP Open-Drip Proof Motor | 10HP Open-Drip Proof Motor with Current Minimum EPACT Efficiency | Industrial | New | Lumber/Furniture/Pulp/Paper | FPL Blended | Per Unit | 20622.44 | 20466.72 | 155.72 | 0.007551 | 15 | 0.018856 | 0.017578 | 1035 | Motors Pumps | Motors Pumps
Equipment | 10HP Open Drip-Proof (ODP) Motor | High Efficiency 10 HP Open-Drip Proof Motor | 10HP Open-Drip Proof Motor with Current Minimum EPACT Efficiency | Industrial | Turnover | Metal Products and Machinery | FPL Blended | Per Unit | 20622.44 | 20466.72 | 155.72 | 0.007551 | 15 | 0.018856 | 0.017578 | 1035 | Motors Pumps | Motors Pumps
Equipment | 10HP Open Drip-Proof (ODP) Motor | High Efficiency 10 HP Open-Drip Proof Motor | 10HP Open-Drip Proof Motor with Current Minimum EPACT Efficiency | Industrial | New | Metal Products and Machinery | FPL Blended | Per Unit | 20622.44 | 20466.72 | 155.72 | 0.007551 | 15 | 0.018856 | 0.017578 | 1035 | Motors Pumps | Motors Pumps
Equipment | 10HP Open Drip-Proof (ODP) Motor | High Efficiency 10 HP Open-Drip Proof Motor | 10HP Open-Drip Proof Motor with Current Minimum EPACT Efficiency | Industrial | Turnover | Miscellaneous Manufacturing | FPL Blended | Per Unit | 20622.44 | 20466.72 | 155.72 | 0.007551 | 15 | 0.018856 | 0.017578 | 1035 | Motors Pumps | Motors Pumps
Equipment | 10HP Open Drip-Proof (ODP) Motor | High Efficiency 10 HP Open-Drip Proof Motor | 10HP Open-Drip Proof Motor with Current Minimum EPACT Efficiency | Industrial | New | Miscellaneous Manufacturing | FPL Blended | Per Unit | 20622.44 | 20466.72 | 155.72 | 0.007551 | 15 | 0.018856 | 0.017578 | 1035 | Motors Pumps | Motors Pumps
Equipment | 10HP Open Drip-Proof (ODP) Motor | High Efficiency 10 HP Open-Drip Proof Motor | 10HP Open-Drip Proof Motor with Current Minimum EPACT Efficiency | Industrial | Turnover | Primary Resources Industries | FPL Blended | Per Unit | 20622.44 | 20466.72 | 155.72 | 0.007551 | 15 | 0.018856 | 0.017578 | 1035 | Motors Pumps | Motors Pumps
Equipment | 10HP Open Drip-Proof (ODP) Motor | High Efficiency 10 HP Open-Drip Proof Motor | 10HP Open-Drip Proof Motor with Current Minimum EPACT Efficiency | Industrial | New | Primary Resources Industries | FPL Blended | Per Unit | 20622.44 | 20466.72 | 155.72 | 0.007551 | 15 | 0.018856 | 0.017578 | 1035 | Motors Pumps | Motors Pumps
Equipment | 10HP Open Drip-Proof (ODP) Motor | High Efficiency 10 HP Open-Drip Proof Motor | 10HP Open-Drip Proof Motor with Current Minimum EPACT Efficiency | Industrial | Turnover | Stone/Clay/Glass/Concrete | FPL Blended | Per Unit | 20622.44 | 20466.72 | 155.72 | 0.007551 | 15 | 0.018856 | 0.017578 | 1035 | Motors Pumps | Motors Pumps
Equipment | 10HP Open Drip-Proof (ODP) Motor | High Efficiency 10 HP Open-Drip Proof Motor | 10HP Open-Drip Proof Motor with Current Minimum EPACT Efficiency | Industrial | New | Stone/Clay/Glass/Concrete | FPL Blended | Per Unit | 20622.44 | 20466.72 | 155.72 | 0.007551 | 15 | 0.018856 | 0.017578 | 1035 | Motors Pumps | Motors Pumps
Equipment | 10HP Open Drip-Proof (ODP) Motor | High Efficiency 10 HP Open-Drip Proof Motor | 10HP Open-Drip Proof Motor with Current Minimum EPACT Efficiency | Industrial | Turnover | Textiles and Leather | FPL Blended | Per Unit | 20622.44 | 20466.72 | 155.72 | 0.007551 | 15 | 0.018856 | 0.017578 | 1035 | Motors Pumps | Motors Pumps
Equipment | 10HP Open Drip-Proof (ODP) Motor | High Efficiency 10 HP Open-Drip Proof Motor | 10HP Open-Drip Proof Motor with Current Minimum EPACT Efficiency | Industrial | New | Textiles and Leather | FPL Blended | Per Unit | 20622.44 | 20466.72 | 155.72 | 0.007551 | 15 | 0.018856 | 0.017578 | 1035 | Motors Pumps | Motors Pumps
Equipment | 10HP Open Drip-Proof (ODP) Motor | High Efficiency 10 HP Open-Drip Proof Motor | 10HP Open-Drip Proof Motor with Current Minimum EPACT Efficiency | Industrial | Turnover | Transportation Equipment | FPL Blended | Per Unit | 20622.44 | 20466.72 | 155.72 | 0.007551 | 15 | 0.018856 | 0.017578 | 1035 | Motors Pumps | Motors Pumps
Equipment | 10HP Open Drip-Proof (ODP) Motor | High Efficiency 10 HP Open-Drip Proof Motor | 10HP Open-Drip Proof Motor with Current Minimum EPACT Efficiency | Industrial | New | Transportation Equipment | FPL Blended | Per Unit | 20622.44 | 20466.72 | 155.72 | 0.007551 | 15 | 0.018856 | 0.017578 | 1035 | Motors Pumps | Motors Pumps
Equipment | 10HP Open Drip-Proof (ODP) Motor | High Efficiency 10 HP Open-Drip Proof Motor | 10HP Open-Drip Proof Motor with Current Minimum EPACT Efficiency | Industrial | Turnover | Water and Wastewater | FPL Blended | Per Unit | 20622.44 | 20466.72 | 155.72 | 0.007551 | 15 | 0.018925 | 0.017609 | 1035 | Motors Pumps | Motors Pumps
Equipment | 10HP Open Drip-Proof (ODP) Motor | High Efficiency 10 HP Open-Drip Proof Motor | 10HP Open-Drip Proof Motor with Current Minimum EPACT Efficiency | Industrial | New | Water and Wastewater | FPL Blended | Per Unit | 20622.44 | 20466.72 | 155.72 | 0.007551 | 15 | 0.018925 | 0.017609 | 1035 | Motors Pumps | Motors Pumps
Equipment | LED Linear - Fixture Replacement | 2x4 LED Troffer Fixture | Lumen-Equivalent 32-Watt T8 Fixture | Industrial | Turnover | Agriculture and Assembly | FPL Blended | Per Fixture | 461.69 | 186 | 275.69 | 0.59713 | 15 | 0.034548 | 0.03117 | 109.08 | Interior Lighting Linear Fluorescent | Interior Lighting Linear Fluorescent
Equipment | LED Linear - Fixture Replacement | 2x4 LED Troffer Fixture | Lumen-Equivalent 32-Watt T8 Fixture | Industrial | New | Agriculture and Assembly | FPL Blended | Per Fixture | 461.69 | 186 | 275.69 | 0.59713 | 15 | 0.034548 | 0.03117 | 109.08 | Interior Lighting Linear Fluorescent | Interior Lighting Linear Fluorescent
Equipment | LED Linear - Fixture Replacement | 2x4 LED Troffer Fixture | Lumen-Equivalent 32-Watt T8 Fixture | Industrial | Turnover | Chemicals and Plastics | FPL Blended | Per Fixture | 461.69 | 186 | 275.69 | 0.59713 | 15 | 0.034548 | 0.03117 | 109.08 | Interior Lighting Linear Fluorescent | Interior Lighting Linear Fluorescent
Equipment | LED Linear - Fixture Replacement | 2x4 LED Troffer Fixture | Lumen-Equivalent 32-Watt T8 Fixture | Industrial | New | Chemicals and Plastics | FPL Blended | Per Fixture | 461.69 | 186 | 275.69 | 0.59713 | 15 | 0.034548 | 0.03117 | 109.08 | Interior Lighting Linear Fluorescent | Interior Lighting Linear Fluorescent
Equipment | LED Linear - Fixture Replacement | 2x4 LED Troffer Fixture | Lumen-Equivalent 32-Watt T8 Fixture | Industrial | Turnover | Construction | FPL Blended | Per Fixture | 461.69 | 186 | 275.69 | 0.59713 | 15 | 0.034548 | 0.03117 | 109.08 | Interior Lighting Linear Fluorescent | Interior Lighting Linear Fluorescent
Equipment | LED Linear - Fixture Replacement | 2x4 LED Troffer Fixture | Lumen-Equivalent 32-Watt T8 Fixture | Industrial | New | Construction | FPL Blended | Per Fixture | 461.69 | 186 | 275.69 | 0.59713 | 15 | 0.034548 | 0.03117 | 109.08 | Interior Lighting Linear Fluorescent | Interior Lighting Linear Fluorescent
Equipment | LED Linear - Fixture Replacement | 2x4 LED Troffer Fixture | Lumen-Equivalent 32-Watt T8 Fixture | Industrial | Turnover | Electrical and Electronic Equip. | FPL Blended | Per Fixture | 461.69 | 186 | 275.69 | 0.59713 | 15 | 0.034548 | 0.03117 | 109.08 | Interior Lighting Linear Fluorescent | Interior Lighting Linear Fluorescent
Equipment | LED Linear - Fixture Replacement | 2x4 LED Troffer Fixture | Lumen-Equivalent 32-Watt T8 Fixture | Industrial | New | Electrical and Electronic Equip. | FPL Blended | Per Fixture | 461.69 | 186 | 275.69 | 0.59713 | 15 | 0.034548 | 0.03117 | 109.08 | Interior Lighting Linear Fluorescent | Interior Lighting Linear Fluorescent
Equipment | LED Linear - Fixture Replacement | 2x4 LED Troffer Fixture | Lumen-Equivalent 32-Watt T8 Fixture | Industrial | Turnover | Lumber/Furniture/Pulp/Paper | FPL Blended | Per Fixture | 443.98 | 178.87 | 265.11 | 0.59712 | 15 | 0.033223 | 0.029974 | 109.08 | Interior Lighting Linear Fluorescent | Interior Lighting Linear Fluorescent
Equipment | LED Linear - Fixture Replacement | 2x4 LED Troffer Fixture | Lumen-Equivalent 32-Watt T8 Fixture | Industrial | New | Lumber/Furniture/Pulp/Paper | FPL Blended | Per Fixture | 443.98 | 178.87 | 265.11 | 0.59712 | 15 | 0.033223 | 0.029974 | 109.08 | Interior Lighting Linear Fluorescent | Interior Lighting Linear Fluorescent
Equipment | LED Linear - Fixture Replacement | 2x4 LED Troffer Fixture | Lumen-Equivalent 32-Watt T8 Fixture | Industrial | Turnover | Metal Products and Machinery | FPL Blended | Per Fixture | 461.69 | 186 | 275.69 | 0.59713 | 15 | 0.034548 | 0.03117 | 109.08 | Interior Lighting Linear Fluorescent | Interior Lighting Linear Fluorescent
Equipment | LED Linear - Fixture Replacement | 2x4 LED Troffer Fixture | Lumen-Equivalent 32-Watt T8 Fixture | Industrial | New | Metal Products and Machinery | FPL Blended | Per Fixture | 461.69 | 186 | 275.69 | 0.59713 | 15 | 0.034548 | 0.03117 | 109.08 | Interior Lighting Linear Fluorescent | Interior Lighting Linear Fluorescent
Equipment | LED Linear - Fixture Replacement | 2x4 LED Troffer Fixture | Lumen-Equivalent 32-Watt T8 Fixture | Industrial | Turnover | Miscellaneous Manufacturing | FPL Blended | Per Fixture | 454.59 | 183.14 | 271.45 | 0.59713 | 15 | 0.034017 | 0.03069 | 109.08 | Interior Lighting Linear Fluorescent | Interior Lighting Linear Fluorescent
Equipment | LED Linear - Fixture Replacement | 2x4 LED Troffer Fixture | Lumen-Equivalent 32-Watt T8 Fixture | Industrial | New | Miscellaneous Manufacturing | FPL Blended | Per Fixture | 454.59 | 183.14 | 271.45 | 0.59713 | 15 | 0.034017 | 0.03069 | 109.08 | Interior Lighting Linear Fluorescent | Interior Lighting Linear Fluorescent
Equipment | LED Linear - Fixture Replacement | 2x4 LED Troffer Fixture | Lumen-Equivalent 32-Watt T8 Fixture | Industrial | Turnover | Primary Resources Industries | FPL Blended | Per Fixture | 461.69 | 186 | 275.69 | 0.59713 | 15 | 0.034548 | 0.03117 | 109.08 | Interior Lighting Linear Fluorescent | Interior Lighting Linear Fluorescent
Equipment | LED Linear - Fixture Replacement | 2x4 LED Troffer Fixture | Lumen-Equivalent 32-Watt T8 Fixture | Industrial | New | Primary Resources Industries | FPL Blended | Per Fixture | 461.69 | 186 | 275.69 | 0.59713 | 15 | 0.034548 | 0.03117 | 109.08 | Interior Lighting Linear Fluorescent | Interior Lighting Linear Fluorescent
Equipment | LED Linear - Fixture Replacement | 2x4 LED Troffer Fixture | Lumen-Equivalent 32-Watt T8 Fixture | Industrial | Turnover | Stone/Clay/Glass/Concrete | FPL Blended | Per Fixture | 461.69 | 186 | 275.69 | 0.59713 | 15 | 0.034548 | 0.03117 | 109.08 | Interior Lighting Linear Fluorescent | Interior Lighting Linear Fluorescent
Equipment | LED Linear - Fixture Replacement | 2x4 LED Troffer Fixture | Lumen-Equivalent 32-Watt T8 Fixture | Industrial | New | Stone/Clay/Glass/Concrete | FPL Blended | Per Fixture | 461.69 | 186 | 275.69 | 0.59713 | 15 | 0.034548 | 0.03117 | 109.08 | Interior Lighting Linear Fluorescent | Interior Lighting Linear Fluorescent
Equipment | LED Linear - Fixture Replacement | 2x4 LED Troffer Fixture | Lumen-Equivalent 32-Watt T8 Fixture | Industrial | Turnover | Textiles and Leather | FPL Blended | Per Fixture | 461.69 | 186 | 275.69 | 0.59713 | 15 | 0.034548 | 0.03117 | 109.08 | Interior Lighting Linear Fluorescent | Interior Lighting Linear Fluorescent
Equipment | LED Linear - Fixture Replacement | 2x4 LED Troffer Fixture | Lumen-Equivalent 32-Watt T8 Fixture | Industrial | New | Textiles and Leather | FPL Blended | Per Fixture | 461.69 | 186 | 275.69 | 0.59713 | 15 | 0.034548 | 0.03117 | 109.08 | Interior Lighting Linear Fluorescent | Interior Lighting Linear Fluorescent
Equipment | LED Linear - Fixture Replacement | 2x4 LED Troffer Fixture | Lumen-Equivalent 32-Watt T8 Fixture | Industrial | Turnover | Transportation Equipment | FPL Blended | Per Fixture | 447.48 | 180.28 | 267.2 | 0.59712 | 15 | 0.033484 | 0.03021 | 109.08 | Interior Lighting Linear Fluorescent | Interior Lighting Linear Fluorescent
Equipment | LED Linear - Fixture Replacement | 2x4 LED Troffer Fixture | Lumen-Equivalent 32-Watt T8 Fixture | Industrial | New | Transportation Equipment | FPL Blended | Per Fixture | 447.48 | 180.28 | 267.2 | 0.59712 | 15 | 0.033484 | 0.03021 | 109.08 | Interior Lighting Linear Fluorescent | Interior Lighting Linear Fluorescent
Equipment | LED Linear - Fixture Replacement | 2x4 LED Troffer Fixture | Lumen-Equivalent 32-Watt T8 Fixture | Industrial | Turnover | Water and Wastewater | FPL Blended | Per Fixture | 461.69 | 186 | 275.69 | 0.59713 | 15 | 0.033382 | 0.03112 | 109.08 | Interior Lighting Linear Fluorescent | Interior Lighting Linear Fluorescent
Equipment | LED Linear - Fixture Replacement | 2x4 LED Troffer Fixture | Lumen-Equivalent 32-Watt T8 Fixture | Industrial | New | Water and Wastewater | FPL Blended | Per Fixture | 461.69 | 186 | 275.69 | 0.59713 | 15 | 0.033382 | 0.03112 | 109.08 | Interior Lighting Linear Fluorescent | Interior Lighting Linear Fluorescent
Equipment | Indoor Agriculture - LED Grow Lights | LED grow light | 1000W High Pressure Sodium | Industrial | Turnover | Agriculture and Assembly | FPL Blended | Per Fixture | 4380 | 2807.58 | 1572.42 | 0.359 | 10 | 0.19705 | 0.17778 | 550.48 | Interior Lighting High Bay | Interior Lighting High Bay
Equipment | Indoor Agriculture - LED Grow Lights | LED grow light | 1000W High Pressure Sodium | Industrial | New | Agriculture and Assembly | FPL Blended | Per Fixture | 4380 | 2807.58 | 1572.42 | 0.359 | 10 | 0.19705 | 0.17778 | 550.48 | Interior Lighting High Bay | Interior Lighting High Bay
Equipment | LED Display Lighting (Exterior) | One Letter of LED Signage, < 2ft in Height | One Letter of Neon or Argon-mercury Signage, < 2ft in Height | Industrial | Turnover | Agriculture and Assembly | FPL Blended | Per Fixture | 4339.44 | 562.52 | 3776.92 | 0.87037 | 11 | 0.47331 | 0.42702 | 2274.8 | Exterior Lighting Industrial | Exterior Lighting
Equipment | LED Display Lighting (Exterior) | One Letter of LED Signage, < 2ft in Height | One Letter of Neon or Argon-mercury Signage, < 2ft in Height | Industrial | New | Agriculture and Assembly | FPL Blended | Per Fixture | 4339.44 | 562.52 | 3776.92 | 0.87037 | 11 | 0.47331 | 0.42702 | 2274.8 | Exterior Lighting Industrial | Exterior Lighting
Equipment | LED Display Lighting (Exterior) | One Letter of LED Signage, < 2ft in Height | One Letter of Neon or Argon-mercury Signage, < 2ft in Height | Industrial | Turnover | Chemicals and Plastics | FPL Blended | Per Fixture | 4339.44 | 562.52 | 3776.92 | 0.87037 | 11 | 0.47331 | 0.42702 | 2274.8 | Exterior Lighting Industrial | Exterior Lighting
Equipment | LED Display Lighting (Exterior) | One Letter of LED Signage, < 2ft in Height | One Letter of Neon or Argon-mercury Signage, < 2ft in Height | Industrial | New | Chemicals and Plastics | FPL Blended | Per Fixture | 4339.44 | 562.52 | 3776.92 | 0.87037 | 11 | 0.47331 | 0.42702 | 2274.8 | Exterior Lighting Industrial | Exterior Lighting
Equipment | LED Display Lighting (Exterior) | One Letter of LED Signage, < 2ft in Height | One Letter of Neon or Argon-mercury Signage, < 2ft in Height | Industrial | Turnover | Construction | FPL Blended | Per Fixture | 4339.44 | 562.52 | 3776.92 | 0.87037 | 11 | 0.47331 | 0.42702 | 2274.8 | Exterior Lighting Industrial | Exterior Lighting
Equipment | LED Display Lighting (Exterior) | One Letter of LED Signage, < 2ft in Height | One Letter of Neon or Argon-mercury Signage, < 2ft in Height | Industrial | New | Construction | FPL Blended | Per Fixture | 4339.44 | 562.52 | 3776.92 | 0.87037 | 11 | 0.47331 | 0.42702 | 2274.8 | Exterior Lighting Industrial | Exterior Lighting
Equipment | LED Display Lighting (Exterior) | One Letter of LED Signage, < 2ft in Height | One Letter of Neon or Argon-mercury Signage, < 2ft in Height | Industrial | Turnover | Electrical and Electronic Equip. | FPL Blended | Per Fixture | 4339.44 | 562.52 | 3776.92 | 0.87037 | 11 | 0.47331 | 0.42702 | 2274.8 | Exterior Lighting Industrial | Exterior Lighting
Equipment | LED Display Lighting (Exterior) | One Letter of LED Signage, < 2ft in Height | One Letter of Neon or Argon-mercury Signage, < 2ft in Height | Industrial | New | Electrical and Electronic Equip. | FPL Blended | Per Fixture | 4339.44 | 562.52 | 3776.92 | 0.87037 | 11 | 0.47331 | 0.42702 | 2274.8 | Exterior Lighting Industrial | Exterior Lighting
Equipment | LED Display Lighting (Exterior) | One Letter of LED Signage, < 2ft in Height | One Letter of Neon or Argon-mercury Signage, < 2ft in Height | Industrial | Turnover | Lumber/Furniture/Pulp/Paper | FPL Blended | Per Fixture | 4339.44 | 562.52 | 3776.92 | 0.87037 | 11 | 0.47331 | 0.42702 | 2274.8 | Exterior Lighting Industrial | Exterior Lighting
Equipment | LED Display Lighting (Exterior) | One Letter of LED Signage, < 2ft in Height | One Letter of Neon or Argon-mercury Signage, < 2ft in Height | Industrial | New | Lumber/Furniture/Pulp/Paper | FPL Blended | Per Fixture | 4339.44 | 562.52 | 3776.92 | 0.87037 | 11 | 0.47331 | 0.42702 | 2274.8 | Exterior Lighting Industrial | Exterior Lighting
Equipment | LED Display Lighting (Exterior) | One Letter of LED Signage, < 2ft in Height | One Letter of Neon or Argon-mercury Signage, < 2ft in Height | Industrial | Turnover | Metal Products and Machinery | FPL Blended | Per Fixture | 4339.44 | 562.52 | 3776.92 | 0.87037 | 11 | 0.47331 | 0.42702 | 2274.8 | Exterior Lighting Industrial | Exterior Lighting
Equipment | LED Display Lighting (Exterior) | One Letter of LED Signage, < 2ft in Height | One Letter of Neon or Argon-mercury Signage, < 2ft in Height | Industrial | New | Metal Products and Machinery | FPL Blended | Per Fixture | 4339.44 | 562.52 | 3776.92 | 0.87037 | 11 | 0.47331 | 0.42702 | 2274.8 | Exterior Lighting Industrial | Exterior Lighting
Equipment | LED Display Lighting (Exterior) | One Letter of LED Signage, < 2ft in Height | One Letter of Neon or Argon-mercury Signage, < 2ft in Height | Industrial | Turnover | Miscellaneous Manufacturing | FPL Blended | Per Fixture | 4339.44 | 562.52 | 3776.92 | 0.87037 | 11 | 0.47331 | 0.42702 | 2274.8 | Exterior Lighting Industrial | Exterior Lighting
Equipment | LED Display Lighting (Exterior) | One Letter of LED Signage, < 2ft in Height | One Letter of Neon or Argon-mercury Signage, < 2ft in Height | Industrial | New | Miscellaneous Manufacturing | FPL Blended | Per Fixture | 4339.44 | 562.52 | 3776.92 | 0.87037 | 11 | 0.47331 | 0.42702 | 2274.8 | Exterior Lighting Industrial | Exterior Lighting
Equipment | LED Display Lighting (Exterior) | One Letter of LED Signage, < 2ft in Height | One Letter of Neon or Argon-mercury Signage, < 2ft in Height | Industrial | Turnover | Primary Resources Industries | FPL Blended | Per Fixture | 4339.44 | 562.52 | 3776.92 | 0.87037 | 11 | 0.47331 | 0.42702 | 2274.8 | Exterior Lighting Industrial | Exterior Lighting
Equipment | LED Display Lighting (Exterior) | One Letter of LED Signage, < 2ft in Height | One Letter of Neon or Argon-mercury Signage, < 2ft in Height | Industrial | New | Primary Resources Industries | FPL Blended | Per Fixture | 4339.44 | 562.52 | 3776.92 | 0.87037 | 11 | 0.47331 | 0.42702 | 2274.8 | Exterior Lighting Industrial | Exterior Lighting
Equipment | LED Display Lighting (Exterior) | One Letter of LED Signage, < 2ft in Height | One Letter of Neon or Argon-mercury Signage, < 2ft in Height | Industrial | Turnover | Stone/Clay/Glass/Concrete | FPL Blended | Per Fixture | 4339.44 | 562.52 | 3776.92 | 0.87037 | 11 | 0.47331 | 0.42702 | 2274.8 | Exterior Lighting Industrial | Exterior Lighting
Equipment | LED Display Lighting (Exterior) | One Letter of LED Signage, < 2ft in Height | One Letter of Neon or Argon-mercury Signage, < 2ft in Height | Industrial | New | Stone/Clay/Glass/Concrete | FPL Blended | Per Fixture | 4339.44 | 562.52 | 3776.92 | 0.87037 | 11 | 0.47331 | 0.42702 | 2274.8 | Exterior Lighting Industrial | Exterior Lighting
Equipment | LED Display Lighting (Exterior) | One Letter of LED Signage, < 2ft in Height | One Letter of Neon or Argon-mercury Signage, < 2ft in Height | Industrial | Turnover | Textiles and Leather | FPL Blended | Per Fixture | 4339.44 | 562.52 | 3776.92 | 0.87037 | 11 | 0.47331 | 0.42702 | 2274.8 | Exterior Lighting Industrial | Exterior Lighting
Equipment | LED Display Lighting (Exterior) | One Letter of LED Signage, < 2ft in Height | One Letter of Neon or Argon-mercury Signage, < 2ft in Height | Industrial | New | Textiles and Leather | FPL Blended | Per Fixture | 4339.44 | 562.52 | 3776.92 | 0.87037 | 11 | 0.47331 | 0.42702 | 2274.8 | Exterior Lighting Industrial | Exterior Lighting
Equipment | LED Display Lighting (Exterior) | One Letter of LED Signage, < 2ft in Height | One Letter of Neon or Argon-mercury Signage, < 2ft in Height | Industrial | Turnover | Transportation Equipment | FPL Blended | Per Fixture | 4339.44 | 562.52 | 3776.92 | 0.87037 | 11 | 0.47331 | 0.42702 | 2274.8 | Exterior Lighting Industrial | Exterior Lighting
Equipment | LED Display Lighting (Exterior) | One Letter of LED Signage, < 2ft in Height | One Letter of Neon or Argon-mercury Signage, < 2ft in Height | Industrial | New | Transportation Equipment | FPL Blended | Per Fixture | 4339.44 | 562.52 | 3776.92 | 0.87037 | 11 | 0.47331 | 0.42702 | 2274.8 | Exterior Lighting Industrial | Exterior Lighting
Equipment | LED Display Lighting (Exterior) | One Letter of LED Signage, < 2ft in Height | One Letter of Neon or Argon-mercury Signage, < 2ft in Height | Industrial | Turnover | Water and Wastewater | FPL Blended | Per Fixture | 4339.44 | 562.52 | 3776.92 | 0.87037 | 11 | 0.47218 | 0.42821 | 2274.8 | Exterior Lighting Industrial | Exterior Lighting
Equipment | LED Display Lighting (Exterior) | One Letter of LED Signage, < 2ft in Height | One Letter of Neon or Argon-mercury Signage, < 2ft in Height | Industrial | New | Water and Wastewater | FPL Blended | Per Fixture | 4339.44 | 562.52 | 3776.92 | 0.87037 | 11 | 0.47218 | 0.42821 | 2274.8 | Exterior Lighting Industrial | Exterior Lighting
Equipment | Dedicated Outside Air System (DOAS) | Install Dedicated Outside Air System (DOAS) | Typical HVAC by Building Type | Industrial | Turnover | Agriculture and Assembly | FPL Blended | Per Unit | 430698.24 | 355326.05 | 75372.19 | 0.175 | 15 | 9.4229 | 8.5453 | 408723.84 | HVAC | HVAC
Equipment | Dedicated Outside Air System (DOAS) | Install Dedicated Outside Air System (DOAS) | Typical HVAC by Building Type | Industrial | New | Agriculture and Assembly | FPL Blended | Per Unit | 430698.24 | 355326.05 | 75372.19 | 0.175 | 15 | 9.4229 | 8.5453 | 408723.84 | HVAC | HVAC
Equipment | Dedicated Outside Air System (DOAS) | Install Dedicated Outside Air System (DOAS) | Typical HVAC by Building Type | Industrial | Turnover | Chemicals and Plastics | FPL Blended | Per Unit | 1039779.53 | 857818.11 | 181961.42 | 0.175 | 15 | 22.7484 | 20.6299 | 619207.02 | HVAC | HVAC
Equipment | Dedicated Outside Air System (DOAS) | Install Dedicated Outside Air System (DOAS) | Typical HVAC by Building Type | Industrial | New | Chemicals and Plastics | FPL Blended | Per Unit | 1039779.53 | 857818.11 | 181961.42 | 0.175 | 15 | 22.7484 | 20.6299 | 619207.02 | HVAC | HVAC
Equipment | Dedicated Outside Air System (DOAS) | Install Dedicated Outside Air System (DOAS) | Typical HVAC by Building Type | Industrial | Turnover | Construction | FPL Blended | Per Unit | 167863.6 | 138487.47 | 29376.13 | 0.175 | 15 | 3.6725 | 3.3305 | 161496.36 | HVAC | HVAC
Equipment | Dedicated Outside Air System (DOAS) | Install Dedicated Outside Air System (DOAS) | Typical HVAC by Building Type | Industrial | New | Construction | FPL Blended | Per Unit | 167863.6 | 138487.47 | 29376.13 | 0.175 | 15 | 3.6725 | 3.3305 | 161496.36 | HVAC | HVAC
Equipment | Dedicated Outside Air System (DOAS) | Install Dedicated Outside Air System (DOAS) | Typical HVAC by Building Type | Industrial | Turnover | Electrical and Electronic Equip. | FPL Blended | Per Unit | 815481.41 | 672772.16 | 142709.25 | 0.175 | 15 | 17.8412 | 16.1797 | 432957.78 | HVAC | HVAC
Equipment | Dedicated Outside Air System (DOAS) | Install Dedicated Outside Air System (DOAS) | Typical HVAC by Building Type | Industrial | New | Electrical and Electronic Equip. | FPL Blended | Per Unit | 815481.41 | 672772.16 | 142709.25 | 0.175 | 15 | 17.8412 | 16.1797 | 432957.78 | HVAC | HVAC
Equipment | Dedicated Outside Air System (DOAS) | Install Dedicated Outside Air System (DOAS) | Typical HVAC by Building Type | Industrial | Turnover | Lumber/Furniture/Pulp/Paper | FPL Blended | Per Unit | 483786.52 | 399123.88 | 84662.64 | 0.175 | 15 | 10.5843 | 9.5987 | 854281.26 | HVAC | HVAC
Equipment | Dedicated Outside Air System (DOAS) | Install Dedicated Outside Air System (DOAS) | Typical HVAC by Building Type | Industrial | New | Lumber/Furniture/Pulp/Paper | FPL Blended | Per Unit | 483786.52 | 399123.88 | 84662.64 | 0.175 | 15 | 10.5843 | 9.5987 | 854281.26 | HVAC | HVAC
Equipment | Dedicated Outside Air System (DOAS) | Install Dedicated Outside Air System (DOAS) | Typical HVAC by Building Type | Industrial | Turnover | Metal Products and Machinery | FPL Blended | Per Unit | 187151.73 | 154400.18 | 32751.55 | 0.175 | 15 | 4.0945 | 3.7132 | 308055.06 | HVAC | HVAC
Equipment | Dedicated Outside Air System (DOAS) | Install Dedicated Outside Air System (DOAS) | Typical HVAC by Building Type | Industrial | New | Metal Products and Machinery | FPL Blended | Per Unit | 187151.73 | 154400.18 | 32751.55 | 0.175 | 15 | 4.0945 | 3.7132 | 308055.06 | HVAC | HVAC
Equipment | Dedicated Outside Air System (DOAS) | Install Dedicated Outside Air System (DOAS) | Typical HVAC by Building Type | Industrial | Turnover | Miscellaneous Manufacturing | FPL Blended | Per Unit | 167863.6 | 138487.47 | 29376.13 | 0.175 | 15 | 3.6725 | 3.3305 | 161496.36 | HVAC | HVAC
Equipment | Dedicated Outside Air System (DOAS) | Install Dedicated Outside Air System (DOAS) | Typical HVAC by Building Type | Industrial | New | Miscellaneous Manufacturing | FPL Blended | Per Unit | 167863.6 | 138487.47 | 29376.13 | 0.175 | 15 | 3.6725 | 3.3305 | 161496.36 | HVAC | HVAC
Equipment | Dedicated Outside Air System (DOAS) | Install Dedicated Outside Air System (DOAS) | Typical HVAC by Building Type | Industrial | Turnover | Primary Resources Industries | FPL Blended | Per Unit | 1342521.96 | 1107580.62 | 234941.34 | 0.175 | 15 | 29.3719 | 26.6366 | 1129905.36 | HVAC | HVAC
Equipment | Dedicated Outside Air System (DOAS) | Install Dedicated Outside Air System (DOAS) | Typical HVAC by Building Type | Industrial | New | Primary Resources Industries | FPL Blended | Per Unit | 1342521.96 | 1107580.62 | 234941.34 | 0.175 | 15 | 29.3719 | 26.6366 | 1129905.36 | HVAC | HVAC
Equipment | Dedicated Outside Air System (DOAS) | Install Dedicated Outside Air System (DOAS) | Typical HVAC by Building Type | Industrial | Turnover | Stone/Clay/Glass/Concrete | FPL Blended | Per Unit | 252491.07 | 208305.13 | 44185.94 | 0.175 | 15 | 5.524 | 5.0096 | 277889.58 | HVAC | HVAC
Equipment | Dedicated Outside Air System (DOAS) | Install Dedicated Outside Air System (DOAS) | Typical HVAC by Building Type | Industrial | New | Stone/Clay/Glass/Concrete | FPL Blended | Per Unit | 252491.07 | 208305.13 | 44185.94 | 0.175 | 15 | 5.524 | 5.0096 | 277889.58 | HVAC | HVAC
Equipment | Dedicated Outside Air System (DOAS) | Install Dedicated Outside Air System (DOAS) | Typical HVAC by Building Type | Industrial | Turnover | Textiles and Leather | FPL Blended | Per Unit | 449828.96 | 371108.89 | 78720.07 | 0.175 | 15 | 9.8414 | 8.9249 | 325135.44 | HVAC | HVAC
Equipment | Dedicated Outside Air System (DOAS) | Install Dedicated Outside Air System (DOAS) | Typical HVAC by Building Type | Industrial | New | Textiles and Leather | FPL Blended | Per Unit | 449828.96 | 371108.89 | 78720.07 | 0.175 | 15 | 9.8414 | 8.9249 | 325135.44 | HVAC | HVAC
Equipment | Dedicated Outside Air System (DOAS) | Install Dedicated Outside Air System (DOAS) | Typical HVAC by Building Type | Industrial | Turnover | Transportation Equipment | FPL Blended | Per Unit | 1476409.44 | 1218037.79 | 258371.65 | 0.175 | 15 | 32.3011 | 29.293 | 985450.32 | HVAC | HVAC
Equipment | Dedicated Outside Air System (DOAS) | Install Dedicated Outside Air System (DOAS) | Typical HVAC by Building Type | Industrial | New | Transportation Equipment | FPL Blended | Per Unit | 1476409.44 | 1218037.79 | 258371.65 | 0.175 | 15 | 32.3011 | 29.293 | 985450.32 | HVAC | HVAC
Equipment | Dedicated Outside Air System (DOAS) | Install Dedicated Outside Air System (DOAS) | Typical HVAC by Building Type | Industrial | Turnover | Water and Wastewater | FPL Blended | Per Unit | 2155600.16 | 1778370.13 | 377230.03 | 0.175 | 15 | 47.1605 | 42.7686 | 161496.36 | HVAC | HVAC
Equipment | Dedicated Outside Air System (DOAS) | Install Dedicated Outside Air System (DOAS) | Typical HVAC by Building Type | Industrial | New | Water and Wastewater | FPL Blended | Per Unit | 2155600.16 | 1778370.13 | 377230.03 | 0.175 | 15 | 47.1605 | 42.7686 | 161496.36 | HVAC | HVAC
NonEquipment | Airside economizer | Airside Economizer |  | Industrial | Existing | Agriculture and Assembly | FPL Blended | Per End Use Consumption | 430698.24 | 406770.56 | 23927.68 | 0.055556 | 10 | 2.9914 | 2.7128 | 7160.52 | HVAC |  | HVAC
NonEquipment | Airside economizer | Airside Economizer | No economizer | Industrial | New | Agriculture and Assembly | FPL Blended | Per End Use Consumption | 430698.24 | 406770.56 | 23927.68 | 0.055556 | 10 | 2.9914 | 2.7128 | 7160.52 | HVAC |  | HVAC
NonEquipment | Airside economizer | Airside Economizer |  | Industrial | Existing | Chemicals and Plastics | FPL Blended | Per End Use Consumption | 1039779.53 | 982014 | 57765.53 | 0.055556 | 10 | 7.2217 | 6.5492 | 7160.52 | HVAC |  | HVAC
NonEquipment | Airside economizer | Airside Economizer | No economizer | Industrial | New | Chemicals and Plastics | FPL Blended | Per End Use Consumption | 1039779.53 | 982014 | 57765.53 | 0.055556 | 10 | 7.2217 | 6.5492 | 7160.52 | HVAC |  | HVAC
NonEquipment | Airside economizer | Airside Economizer |  | Industrial | Existing | Construction | FPL Blended | Per End Use Consumption | 167863.6 | 158537.84 | 9325.76 | 0.055556 | 10 | 1.1659 | 1.0573 | 7160.52 | HVAC |  | HVAC
NonEquipment | Airside economizer | Airside Economizer | No economizer | Industrial | New | Construction | FPL Blended | Per End Use Consumption | 167863.6 | 158537.84 | 9325.76 | 0.055556 | 10 | 1.1659 | 1.0573 | 7160.52 | HVAC |  | HVAC
NonEquipment | Airside economizer | Airside Economizer |  | Industrial | Existing | Electrical and Electronic Equip. | FPL Blended | Per End Use Consumption | 815481.41 | 770176.89 | 45304.52 | 0.055556 | 10 | 5.6639 | 5.1364 | 7160.52 | HVAC |  | HVAC
NonEquipment | Airside economizer | Airside Economizer | No economizer | Industrial | New | Electrical and Electronic Equip. | FPL Blended | Per End Use Consumption | 815481.41 | 770176.89 | 45304.52 | 0.055556 | 10 | 5.6639 | 5.1364 | 7160.52 | HVAC |  | HVAC
NonEquipment | Airside economizer | Airside Economizer |  | Industrial | Existing | Lumber/Furniture/Pulp/Paper | FPL Blended | Per End Use Consumption | 483786.52 | 456909.49 | 26877.03 | 0.055556 | 10 | 3.3601 | 3.0472 | 7160.52 | HVAC |  | HVAC
NonEquipment | Airside economizer | Airside Economizer | No economizer | Industrial | New | Lumber/Furniture/Pulp/Paper | FPL Blended | Per End Use Consumption | 483786.52 | 456909.49 | 26877.03 | 0.055556 | 10 | 3.3601 | 3.0472 | 7160.52 | HVAC |  | HVAC
NonEquipment | Airside economizer | Airside Economizer |  | Industrial | Existing | Metal Products and Machinery | FPL Blended | Per End Use Consumption | 187151.73 | 176754.41 | 10397.32 | 0.055556 | 10 | 1.2999 | 1.1788 | 7160.52 | HVAC |  | HVAC
NonEquipment | Airside economizer | Airside Economizer | No economizer | Industrial | New | Metal Products and Machinery | FPL Blended | Per End Use Consumption | 187151.73 | 176754.41 | 10397.32 | 0.055556 | 10 | 1.2999 | 1.1788 | 7160.52 | HVAC |  | HVAC
NonEquipment | Airside economizer | Airside Economizer |  | Industrial | Existing | Miscellaneous Manufacturing | FPL Blended | Per End Use Consumption | 167863.6 | 158537.84 | 9325.76 | 0.055556 | 10 | 1.1659 | 1.0573 | 7160.52 | HVAC |  | HVAC
NonEquipment | Airside economizer | Airside Economizer | No economizer | Industrial | New | Miscellaneous Manufacturing | FPL Blended | Per End Use Consumption | 167863.6 | 158537.84 | 9325.76 | 0.055556 | 10 | 1.1659 | 1.0573 | 7160.52 | HVAC |  | HVAC
NonEquipment | Airside economizer | Airside Economizer |  | Industrial | Existing | Primary Resources Industries | FPL Blended | Per End Use Consumption | 1342521.96 | 1267937.41 | 74584.55 | 0.055556 | 10 | 9.3244 | 8.456 | 7160.52 | HVAC |  | HVAC
NonEquipment | Airside economizer | Airside Economizer | No economizer | Industrial | New | Primary Resources Industries | FPL Blended | Per End Use Consumption | 1342521.96 | 1267937.41 | 74584.55 | 0.055556 | 10 | 9.3244 | 8.456 | 7160.52 | HVAC |  | HVAC
NonEquipment | Airside economizer | Airside Economizer |  | Industrial | Existing | Stone/Clay/Glass/Concrete | FPL Blended | Per End Use Consumption | 252491.07 | 238463.79 | 14027.28 | 0.055556 | 10 | 1.7537 | 1.5903 | 7160.52 | HVAC |  | HVAC
NonEquipment | Airside economizer | Airside Economizer | No economizer | Industrial | New | Stone/Clay/Glass/Concrete | FPL Blended | Per End Use Consumption | 252491.07 | 238463.79 | 14027.28 | 0.055556 | 10 | 1.7537 | 1.5903 | 7160.52 | HVAC |  | HVAC
NonEquipment | Airside economizer | Airside Economizer |  | Industrial | Existing | Textiles and Leather | FPL Blended | Per End Use Consumption | 449828.96 | 424838.46 | 24990.5 | 0.055556 | 10 | 3.1243 | 2.8333 | 7160.52 | HVAC |  | HVAC
NonEquipment | Airside economizer | Airside Economizer | No economizer | Industrial | New | Textiles and Leather | FPL Blended | Per End Use Consumption | 449828.96 | 424838.46 | 24990.5 | 0.055556 | 10 | 3.1243 | 2.8333 | 7160.52 | HVAC |  | HVAC
NonEquipment | Airside economizer | Airside Economizer |  | Industrial | Existing | Transportation Equipment | FPL Blended | Per End Use Consumption | 1476409.44 | 1394386.69 | 82022.75 | 0.055556 | 10 | 10.2543 | 9.2994 | 7160.52 | HVAC |  | HVAC
NonEquipment | Airside economizer | Airside Economizer | No economizer | Industrial | New | Transportation Equipment | FPL Blended | Per End Use Consumption | 1476409.44 | 1394386.69 | 82022.75 | 0.055556 | 10 | 10.2543 | 9.2994 | 7160.52 | HVAC |  | HVAC
NonEquipment | Airside economizer | Airside Economizer |  | Industrial | Existing | Water and Wastewater | FPL Blended | Per End Use Consumption | 2155600.16 | 2035844.6 | 119755.56 | 0.055556 | 10 | 14.9716 | 13.5773 | 7160.52 | HVAC |  | HVAC
NonEquipment | Airside economizer | Airside Economizer | No economizer | Industrial | New | Water and Wastewater | FPL Blended | Per End Use Consumption | 2155600.16 | 2035844.6 | 119755.56 | 0.055556 | 10 | 14.9716 | 13.5773 | 7160.52 | HVAC |  | HVAC
NonEquipment | Roof insulation | Roof Insulation (built-up roof applicable to flat/low slope roofs) |  | Industrial | Existing | Agriculture and Assembly | FPL Blended | Per End Use Consumption | 430698.24 | 413045.16 | 17653.08 | 0.040987 | 30 | 2.207 | 2.0014 | 105477.12 | HVAC |  | HVAC
NonEquipment | Roof insulation | Roof Insulation (built-up roof applicable to flat/low slope roofs) | Code-Compliant Flat Roof | Industrial | New | Agriculture and Assembly | FPL Blended | Per End Use Consumption | 430698.24 | 413045.16 | 17653.08 | 0.040987 | 30 | 2.207 | 2.0014 | 105477.12 | HVAC |  | HVAC
NonEquipment | Roof insulation | Roof Insulation (built-up roof applicable to flat/low slope roofs) |  | Industrial | Existing | Chemicals and Plastics | FPL Blended | Per End Use Consumption | 1039779.53 | 1013035.54 | 26743.99 | 0.025721 | 30 | 3.3435 | 3.0321 | 159795.36 | HVAC |  | HVAC
NonEquipment | Roof insulation | Roof Insulation (built-up roof applicable to flat/low slope roofs) | Code-Compliant Flat Roof | Industrial | New | Chemicals and Plastics | FPL Blended | Per End Use Consumption | 1039779.53 | 1013035.54 | 26743.99 | 0.025721 | 30 | 3.3435 | 3.0321 | 159795.36 | HVAC |  | HVAC
NonEquipment | Roof insulation | Roof Insulation (built-up roof applicable to flat/low slope roofs) |  | Industrial | Existing | Construction | FPL Blended | Per End Use Consumption | 167863.6 | 160888.46 | 6975.14 | 0.041552 | 30 | 0.87202 | 0.79081 | 41676.48 | HVAC |  | HVAC
NonEquipment | Roof insulation | Roof Insulation (built-up roof applicable to flat/low slope roofs) | Code-Compliant Flat Roof | Industrial | New | Construction | FPL Blended | Per End Use Consumption | 167863.6 | 160888.46 | 6975.14 | 0.041552 | 30 | 0.87202 | 0.79081 | 41676.48 | HVAC |  | HVAC
NonEquipment | Roof insulation | Roof Insulation (built-up roof applicable to flat/low slope roofs) |  | Industrial | Existing | Electrical and Electronic Equip. | FPL Blended | Per End Use Consumption | 815481.41 | 796781.65 | 18699.76 | 0.022931 | 30 | 2.3378 | 2.1201 | 111731.04 | HVAC |  | HVAC
NonEquipment | Roof insulation | Roof Insulation (built-up roof applicable to flat/low slope roofs) | Code-Compliant Flat Roof | Industrial | New | Electrical and Electronic Equip. | FPL Blended | Per End Use Consumption | 815481.41 | 796781.65 | 18699.76 | 0.022931 | 30 | 2.3378 | 2.1201 | 111731.04 | HVAC |  | HVAC
NonEquipment | Roof insulation | Roof Insulation (built-up roof applicable to flat/low slope roofs) |  | Industrial | Existing | Lumber/Furniture/Pulp/Paper | FPL Blended | Per End Use Consumption | 483786.52 | 446889.5 | 36897.02 | 0.076267 | 30 | 4.6128 | 4.1832 | 220459.68 | HVAC |  | HVAC
NonEquipment | Roof insulation | Roof Insulation (built-up roof applicable to flat/low slope roofs) | Code-Compliant Flat Roof | Industrial | New | Lumber/Furniture/Pulp/Paper | FPL Blended | Per End Use Consumption | 483786.52 | 446889.5 | 36897.02 | 0.076267 | 30 | 4.6128 | 4.1832 | 220459.68 | HVAC |  | HVAC
NonEquipment | Roof insulation | Roof Insulation (built-up roof applicable to flat/low slope roofs) |  | Industrial | Existing | Metal Products and Machinery | FPL Blended | Per End Use Consumption | 187151.73 | 173846.61 | 13305.12 | 0.071093 | 30 | 1.6634 | 1.5085 | 79498.08 | HVAC |  | HVAC
NonEquipment | Roof insulation | Roof Insulation (built-up roof applicable to flat/low slope roofs) | Code-Compliant Flat Roof | Industrial | New | Metal Products and Machinery | FPL Blended | Per End Use Consumption | 187151.73 | 173846.61 | 13305.12 | 0.071093 | 30 | 1.6634 | 1.5085 | 79498.08 | HVAC |  | HVAC
NonEquipment | Roof insulation | Roof Insulation (built-up roof applicable to flat/low slope roofs) |  | Industrial | Existing | Miscellaneous Manufacturing | FPL Blended | Per End Use Consumption | 167863.6 | 160888.46 | 6975.14 | 0.041552 | 30 | 0.87202 | 0.79081 | 41676.48 | HVAC |  | HVAC
NonEquipment | Roof insulation | Roof Insulation (built-up roof applicable to flat/low slope roofs) | Code-Compliant Flat Roof | Industrial | New | Miscellaneous Manufacturing | FPL Blended | Per End Use Consumption | 167863.6 | 160888.46 | 6975.14 | 0.041552 | 30 | 0.87202 | 0.79081 | 41676.48 | HVAC |  | HVAC
NonEquipment | Roof insulation | Roof Insulation (built-up roof applicable to flat/low slope roofs) |  | Industrial | Existing | Primary Resources Industries | FPL Blended | Per End Use Consumption | 1342521.96 | 1293720.54 | 48801.42 | 0.036351 | 30 | 6.1011 | 5.5329 | 291588.48 | HVAC |  | HVAC
NonEquipment | Roof insulation | Roof Insulation (built-up roof applicable to flat/low slope roofs) | Code-Compliant Flat Roof | Industrial | New | Primary Resources Industries | FPL Blended | Per End Use Consumption | 1342521.96 | 1293720.54 | 48801.42 | 0.036351 | 30 | 6.1011 | 5.5329 | 291588.48 | HVAC |  | HVAC
NonEquipment | Roof insulation | Roof Insulation (built-up roof applicable to flat/low slope roofs) |  | Industrial | Existing | Stone/Clay/Glass/Concrete | FPL Blended | Per End Use Consumption | 252491.07 | 240488.82 | 12002.25 | 0.047535 | 30 | 1.5005 | 1.3608 | 71713.44 | HVAC |  | HVAC
NonEquipment | Roof insulation | Roof Insulation (built-up roof applicable to flat/low slope roofs) | Code-Compliant Flat Roof | Industrial | New | Stone/Clay/Glass/Concrete | FPL Blended | Per End Use Consumption | 252491.07 | 240488.82 | 12002.25 | 0.047535 | 30 | 1.5005 | 1.3608 | 71713.44 | HVAC |  | HVAC
NonEquipment | Roof insulation | Roof Insulation (built-up roof applicable to flat/low slope roofs) |  | Industrial | Existing | Textiles and Leather | FPL Blended | Per End Use Consumption | 449828.96 | 435786.13 | 14042.83 | 0.031218 | 30 | 1.7556 | 1.5921 | 83905.92 | HVAC |  | HVAC
NonEquipment | Roof insulation | Roof Insulation (built-up roof applicable to flat/low slope roofs) | Code-Compliant Flat Roof | Industrial | New | Textiles and Leather | FPL Blended | Per End Use Consumption | 449828.96 | 435786.13 | 14042.83 | 0.031218 | 30 | 1.7556 | 1.5921 | 83905.92 | HVAC |  | HVAC
NonEquipment | Roof insulation | Roof Insulation (built-up roof applicable to flat/low slope roofs) |  | Industrial | Existing | Transportation Equipment | FPL Blended | Per End Use Consumption | 1476409.44 | 1433847.14 | 42562.3 | 0.028828 | 30 | 5.321 | 4.8255 | 254309.76 | HVAC |  | HVAC
NonEquipment | Roof insulation | Roof Insulation (built-up roof applicable to flat/low slope roofs) | Code-Compliant Flat Roof | Industrial | New | Transportation Equipment | FPL Blended | Per End Use Consumption | 1476409.44 | 1433847.14 | 42562.3 | 0.028828 | 30 | 5.321 | 4.8255 | 254309.76 | HVAC |  | HVAC
NonEquipment | Roof insulation | Roof Insulation (built-up roof applicable to flat/low slope roofs) |  | Industrial | Existing | Water and Wastewater | FPL Blended | Per End Use Consumption | 2155600.16 | 2148625.02 | 6975.14 | 0.0032358 | 30 | 0.87202 | 0.79081 | 41676.48 | HVAC |  | HVAC
NonEquipment | Roof insulation | Roof Insulation (built-up roof applicable to flat/low slope roofs) | Code-Compliant Flat Roof | Industrial | New | Water and Wastewater | FPL Blended | Per End Use Consumption | 2155600.16 | 2148625.02 | 6975.14 | 0.0032358 | 30 | 0.87202 | 0.79081 | 41676.48 | HVAC |  | HVAC
NonEquipment | Thermal energy storage | Deploy thermal energy storage technology (ice harvester, etc.) to shift load |  | Industrial | Existing | Agriculture and Assembly | FPL Blended | Per Unit | 430698.24 | 431007.44 | -309.2 | -0.0007179 | 30 | 1 | 0 | 2781.66 | HVAC |  | HVAC
NonEquipment | Thermal energy storage | Deploy thermal energy storage technology (ice harvester, etc.) to shift load | Code compliant chiller | Industrial | New | Agriculture and Assembly | FPL Blended | Per Unit | 430698.24 | 431007.44 | -309.2 | -0.0007179 | 30 | 1 | 0 | 2781.66 | HVAC |  | HVAC
NonEquipment | Thermal energy storage | Deploy thermal energy storage technology (ice harvester, etc.) to shift load |  | Industrial | Existing | Chemicals and Plastics | FPL Blended | Per Unit | 1039779.53 | 1040088.73 | -309.2 | -0.00029737 | 30 | 1 | 0 | 2781.66 | HVAC |  | HVAC
NonEquipment | Thermal energy storage | Deploy thermal energy storage technology (ice harvester, etc.) to shift load | Code compliant chiller | Industrial | New | Chemicals and Plastics | FPL Blended | Per Unit | 1039779.53 | 1040088.73 | -309.2 | -0.00029737 | 30 | 1 | 0 | 2781.66 | HVAC |  | HVAC
NonEquipment | Thermal energy storage | Deploy thermal energy storage technology (ice harvester, etc.) to shift load |  | Industrial | Existing | Construction | FPL Blended | Per Unit | 167863.6 | 168172.8 | -309.2 | -0.001842 | 30 | 1 | 0 | 2781.66 | HVAC |  | HVAC
NonEquipment | Thermal energy storage | Deploy thermal energy storage technology (ice harvester, etc.) to shift load | Code compliant chiller | Industrial | New | Construction | FPL Blended | Per Unit | 167863.6 | 168172.8 | -309.2 | -0.001842 | 30 | 1 | 0 | 2781.66 | HVAC |  | HVAC
NonEquipment | Thermal energy storage | Deploy thermal energy storage technology (ice harvester, etc.) to shift load |  | Industrial | Existing | Electrical and Electronic Equip. | FPL Blended | Per Unit | 815481.41 | 815790.61 | -309.2 | -0.00037916 | 30 | 1 | 0 | 2781.66 | HVAC |  | HVAC
NonEquipment | Thermal energy storage | Deploy thermal energy storage technology (ice harvester, etc.) to shift load | Code compliant chiller | Industrial | New | Electrical and Electronic Equip. | FPL Blended | Per Unit | 815481.41 | 815790.61 | -309.2 | -0.00037916 | 30 | 1 | 0 | 2781.66 | HVAC |  | HVAC
NonEquipment | Thermal energy storage | Deploy thermal energy storage technology (ice harvester, etc.) to shift load |  | Industrial | Existing | Lumber/Furniture/Pulp/Paper | FPL Blended | Per Unit | 483786.52 | 484095.72 | -309.2 | -0.00063912 | 30 | 1 | 0 | 2781.66 | HVAC |  | HVAC
NonEquipment | Thermal energy storage | Deploy thermal energy storage technology (ice harvester, etc.) to shift load | Code compliant chiller | Industrial | New | Lumber/Furniture/Pulp/Paper | FPL Blended | Per Unit | 483786.52 | 484095.72 | -309.2 | -0.00063912 | 30 | 1 | 0 | 2781.66 | HVAC |  | HVAC
NonEquipment | Thermal energy storage | Deploy thermal energy storage technology (ice harvester, etc.) to shift load |  | Industrial | Existing | Metal Products and Machinery | FPL Blended | Per Unit | 187151.73 | 187460.93 | -309.2 | -0.0016521 | 30 | 1 | 0 | 2781.66 | HVAC |  | HVAC
NonEquipment | Thermal energy storage | Deploy thermal energy storage technology (ice harvester, etc.) to shift load | Code compliant chiller | Industrial | New | Metal Products and Machinery | FPL Blended | Per Unit | 187151.73 | 187460.93 | -309.2 | -0.0016521 | 30 | 1 | 0 | 2781.66 | HVAC |  | HVAC
NonEquipment | Thermal energy storage | Deploy thermal energy storage technology (ice harvester, etc.) to shift load |  | Industrial | Existing | Miscellaneous Manufacturing | FPL Blended | Per Unit | 167863.6 | 168172.8 | -309.2 | -0.001842 | 30 | 1 | 0 | 2781.66 | HVAC |  | HVAC
NonEquipment | Thermal energy storage | Deploy thermal energy storage technology (ice harvester, etc.) to shift load | Code compliant chiller | Industrial | New | Miscellaneous Manufacturing | FPL Blended | Per Unit | 167863.6 | 168172.8 | -309.2 | -0.001842 | 30 | 1 | 0 | 2781.66 | HVAC |  | HVAC
NonEquipment | Thermal energy storage | Deploy thermal energy storage technology (ice harvester, etc.) to shift load |  | Industrial | Existing | Primary Resources Industries | FPL Blended | Per Unit | 1342521.96 | 1342831.16 | -309.2 | -0.00023031 | 30 | 1 | 0 | 2781.66 | HVAC |  | HVAC
NonEquipment | Thermal energy storage | Deploy thermal energy storage technology (ice harvester, etc.) to shift load | Code compliant chiller | Industrial | New | Primary Resources Industries | FPL Blended | Per Unit | 1342521.96 | 1342831.16 | -309.2 | -0.00023031 | 30 | 1 | 0 | 2781.66 | HVAC |  | HVAC
NonEquipment | Thermal energy storage | Deploy thermal energy storage technology (ice harvester, etc.) to shift load |  | Industrial | Existing | Stone/Clay/Glass/Concrete | FPL Blended | Per Unit | 252491.07 | 252800.27 | -309.2 | -0.0012246 | 30 | 1 | 0 | 2781.66 | HVAC |  | HVAC
NonEquipment | Thermal energy storage | Deploy thermal energy storage technology (ice harvester, etc.) to shift load | Code compliant chiller | Industrial | New | Stone/Clay/Glass/Concrete | FPL Blended | Per Unit | 252491.07 | 252800.27 | -309.2 | -0.0012246 | 30 | 1 | 0 | 2781.66 | HVAC |  | HVAC
NonEquipment | Thermal energy storage | Deploy thermal energy storage technology (ice harvester, etc.) to shift load |  | Industrial | Existing | Textiles and Leather | FPL Blended | Per Unit | 449828.96 | 450138.16 | -309.2 | -0.00068737 | 30 | 1 | 0 | 2781.66 | HVAC |  | HVAC
NonEquipment | Thermal energy storage | Deploy thermal energy storage technology (ice harvester, etc.) to shift load | Code compliant chiller | Industrial | New | Textiles and Leather | FPL Blended | Per Unit | 449828.96 | 450138.16 | -309.2 | -0.00068737 | 30 | 1 | 0 | 2781.66 | HVAC |  | HVAC
NonEquipment | Thermal energy storage | Deploy thermal energy storage technology (ice harvester, etc.) to shift load |  | Industrial | Existing | Transportation Equipment | FPL Blended | Per Unit | 1476409.44 | 1476718.64 | -309.2 | -0.00020943 | 30 | 1 | 0 | 2781.66 | HVAC |  | HVAC
NonEquipment | Thermal energy storage | Deploy thermal energy storage technology (ice harvester, etc.) to shift load | Code compliant chiller | Industrial | New | Transportation Equipment | FPL Blended | Per Unit | 1476409.44 | 1476718.64 | -309.2 | -0.00020943 | 30 | 1 | 0 | 2781.66 | HVAC |  | HVAC
NonEquipment | Thermal energy storage | Deploy thermal energy storage technology (ice harvester, etc.) to shift load |  | Industrial | Existing | Water and Wastewater | FPL Blended | Per Unit | 2155600.16 | 2155909.36 | -309.2 | -0.00014344 | 30 | 1 | 0 | 2781.66 | HVAC |  | HVAC
NonEquipment | Thermal energy storage | Deploy thermal energy storage technology (ice harvester, etc.) to shift load | Code compliant chiller | Industrial | New | Water and Wastewater | FPL Blended | Per Unit | 2155600.16 | 2155909.36 | -309.2 | -0.00014344 | 30 | 1 | 0 | 2781.66 | HVAC |  | HVAC
Equipment | LED Exterior Wall Packs | One 35W LED Wall Pack | Average Lumen Equivalent Exterior Incandescent Area Lighting | Industrial | Turnover | Agriculture and Assembly | FPL Blended | Per Fixture | 703.15 | 140.63 | 562.52 | 0.8 | 15 | 0.070493 | 0.063599 | 169 | Exterior Lighting Industrial | Exterior Lighting
Equipment | LED Exterior Wall Packs | One 35W LED Wall Pack | Average Lumen Equivalent Exterior Incandescent Area Lighting | Industrial | New | Agriculture and Assembly | FPL Blended | Per Fixture | 703.15 | 140.63 | 562.52 | 0.8 | 15 | 0.070493 | 0.063599 | 169 | Exterior Lighting Industrial | Exterior Lighting
Equipment | LED Exterior Wall Packs | One 35W LED Wall Pack | Average Lumen Equivalent Exterior Incandescent Area Lighting | Industrial | Turnover | Chemicals and Plastics | FPL Blended | Per Fixture | 703.15 | 140.63 | 562.52 | 0.8 | 15 | 0.070493 | 0.063599 | 169 | Exterior Lighting Industrial | Exterior Lighting
Equipment | LED Exterior Wall Packs | One 35W LED Wall Pack | Average Lumen Equivalent Exterior Incandescent Area Lighting | Industrial | New | Chemicals and Plastics | FPL Blended | Per Fixture | 703.15 | 140.63 | 562.52 | 0.8 | 15 | 0.070493 | 0.063599 | 169 | Exterior Lighting Industrial | Exterior Lighting
Equipment | LED Exterior Wall Packs | One 35W LED Wall Pack | Average Lumen Equivalent Exterior Incandescent Area Lighting | Industrial | Turnover | Construction | FPL Blended | Per Fixture | 703.15 | 140.63 | 562.52 | 0.8 | 15 | 0.070493 | 0.063599 | 169 | Exterior Lighting Industrial | Exterior Lighting
Equipment | LED Exterior Wall Packs | One 35W LED Wall Pack | Average Lumen Equivalent Exterior Incandescent Area Lighting | Industrial | New | Construction | FPL Blended | Per Fixture | 703.15 | 140.63 | 562.52 | 0.8 | 15 | 0.070493 | 0.063599 | 169 | Exterior Lighting Industrial | Exterior Lighting
Equipment | LED Exterior Wall Packs | One 35W LED Wall Pack | Average Lumen Equivalent Exterior Incandescent Area Lighting | Industrial | Turnover | Electrical and Electronic Equip. | FPL Blended | Per Fixture | 703.15 | 140.63 | 562.52 | 0.8 | 15 | 0.070493 | 0.063599 | 169 | Exterior Lighting Industrial | Exterior Lighting
Equipment | LED Exterior Wall Packs | One 35W LED Wall Pack | Average Lumen Equivalent Exterior Incandescent Area Lighting | Industrial | New | Electrical and Electronic Equip. | FPL Blended | Per Fixture | 703.15 | 140.63 | 562.52 | 0.8 | 15 | 0.070493 | 0.063599 | 169 | Exterior Lighting Industrial | Exterior Lighting
Equipment | LED Exterior Wall Packs | One 35W LED Wall Pack | Average Lumen Equivalent Exterior Incandescent Area Lighting | Industrial | Turnover | Lumber/Furniture/Pulp/Paper | FPL Blended | Per Fixture | 703.15 | 140.63 | 562.52 | 0.8 | 15 | 0.070493 | 0.063599 | 169 | Exterior Lighting Industrial | Exterior Lighting
Equipment | LED Exterior Wall Packs | One 35W LED Wall Pack | Average Lumen Equivalent Exterior Incandescent Area Lighting | Industrial | New | Lumber/Furniture/Pulp/Paper | FPL Blended | Per Fixture | 703.15 | 140.63 | 562.52 | 0.8 | 15 | 0.070493 | 0.063599 | 169 | Exterior Lighting Industrial | Exterior Lighting
Equipment | LED Exterior Wall Packs | One 35W LED Wall Pack | Average Lumen Equivalent Exterior Incandescent Area Lighting | Industrial | Turnover | Metal Products and Machinery | FPL Blended | Per Fixture | 703.15 | 140.63 | 562.52 | 0.8 | 15 | 0.070493 | 0.063599 | 169 | Exterior Lighting Industrial | Exterior Lighting
Equipment | LED Exterior Wall Packs | One 35W LED Wall Pack | Average Lumen Equivalent Exterior Incandescent Area Lighting | Industrial | New | Metal Products and Machinery | FPL Blended | Per Fixture | 703.15 | 140.63 | 562.52 | 0.8 | 15 | 0.070493 | 0.063599 | 169 | Exterior Lighting Industrial | Exterior Lighting
Equipment | LED Exterior Wall Packs | One 35W LED Wall Pack | Average Lumen Equivalent Exterior Incandescent Area Lighting | Industrial | Turnover | Miscellaneous Manufacturing | FPL Blended | Per Fixture | 703.15 | 140.63 | 562.52 | 0.8 | 15 | 0.070493 | 0.063599 | 169 | Exterior Lighting Industrial | Exterior Lighting
Equipment | LED Exterior Wall Packs | One 35W LED Wall Pack | Average Lumen Equivalent Exterior Incandescent Area Lighting | Industrial | New | Miscellaneous Manufacturing | FPL Blended | Per Fixture | 703.15 | 140.63 | 562.52 | 0.8 | 15 | 0.070493 | 0.063599 | 169 | Exterior Lighting Industrial | Exterior Lighting
Equipment | LED Exterior Wall Packs | One 35W LED Wall Pack | Average Lumen Equivalent Exterior Incandescent Area Lighting | Industrial | Turnover | Primary Resources Industries | FPL Blended | Per Fixture | 703.15 | 140.63 | 562.52 | 0.8 | 15 | 0.070493 | 0.063599 | 169 | Exterior Lighting Industrial | Exterior Lighting
Equipment | LED Exterior Wall Packs | One 35W LED Wall Pack | Average Lumen Equivalent Exterior Incandescent Area Lighting | Industrial | New | Primary Resources Industries | FPL Blended | Per Fixture | 703.15 | 140.63 | 562.52 | 0.8 | 15 | 0.070493 | 0.063599 | 169 | Exterior Lighting Industrial | Exterior Lighting
Equipment | LED Exterior Wall Packs | One 35W LED Wall Pack | Average Lumen Equivalent Exterior Incandescent Area Lighting | Industrial | Turnover | Stone/Clay/Glass/Concrete | FPL Blended | Per Fixture | 703.15 | 140.63 | 562.52 | 0.8 | 15 | 0.070493 | 0.063599 | 169 | Exterior Lighting Industrial | Exterior Lighting
Equipment | LED Exterior Wall Packs | One 35W LED Wall Pack | Average Lumen Equivalent Exterior Incandescent Area Lighting | Industrial | New | Stone/Clay/Glass/Concrete | FPL Blended | Per Fixture | 703.15 | 140.63 | 562.52 | 0.8 | 15 | 0.070493 | 0.063599 | 169 | Exterior Lighting Industrial | Exterior Lighting
Equipment | LED Exterior Wall Packs | One 35W LED Wall Pack | Average Lumen Equivalent Exterior Incandescent Area Lighting | Industrial | Turnover | Textiles and Leather | FPL Blended | Per Fixture | 703.15 | 140.63 | 562.52 | 0.8 | 15 | 0.070493 | 0.063599 | 169 | Exterior Lighting Industrial | Exterior Lighting
Equipment | LED Exterior Wall Packs | One 35W LED Wall Pack | Average Lumen Equivalent Exterior Incandescent Area Lighting | Industrial | New | Textiles and Leather | FPL Blended | Per Fixture | 703.15 | 140.63 | 562.52 | 0.8 | 15 | 0.070493 | 0.063599 | 169 | Exterior Lighting Industrial | Exterior Lighting
Equipment | LED Exterior Wall Packs | One 35W LED Wall Pack | Average Lumen Equivalent Exterior Incandescent Area Lighting | Industrial | Turnover | Transportation Equipment | FPL Blended | Per Fixture | 703.15 | 140.63 | 562.52 | 0.8 | 15 | 0.070493 | 0.063599 | 169 | Exterior Lighting Industrial | Exterior Lighting
Equipment | LED Exterior Wall Packs | One 35W LED Wall Pack | Average Lumen Equivalent Exterior Incandescent Area Lighting | Industrial | New | Transportation Equipment | FPL Blended | Per Fixture | 703.15 | 140.63 | 562.52 | 0.8 | 15 | 0.070493 | 0.063599 | 169 | Exterior Lighting Industrial | Exterior Lighting
Equipment | LED Exterior Wall Packs | One 35W LED Wall Pack | Average Lumen Equivalent Exterior Incandescent Area Lighting | Industrial | Turnover | Water and Wastewater | FPL Blended | Per Fixture | 703.15 | 140.63 | 562.52 | 0.8 | 15 | 0.070325 | 0.063776 | 169 | Exterior Lighting Industrial | Exterior Lighting
Equipment | LED Exterior Wall Packs | One 35W LED Wall Pack | Average Lumen Equivalent Exterior Incandescent Area Lighting | Industrial | New | Water and Wastewater | FPL Blended | Per Fixture | 703.15 | 140.63 | 562.52 | 0.8 | 15 | 0.070325 | 0.063776 | 169 | Exterior Lighting Industrial | Exterior Lighting
Equipment | Light Tube | One 14" Light Tube, Delivering light to 250 S.F. of Industrial Space | 250 S.F. of Industrial Space Lit by Typical Lighting Strategies | Industrial | Turnover | Agriculture and Assembly | FPL Blended | Per Lamp | 1542.12 | 1172.02 | 370.1 | 0.23999 | 10 | 0.046379 | 0.041844 | 772 | Interior Lighting Other | Interior Lighting Other
Equipment | Light Tube | One 14" Light Tube, Delivering light to 250 S.F. of Industrial Space | 250 S.F. of Industrial Space Lit by Typical Lighting Strategies | Industrial | New | Agriculture and Assembly | FPL Blended | Per Lamp | 1542.12 | 1172.02 | 370.1 | 0.23999 | 10 | 0.046379 | 0.041844 | 772 | Interior Lighting Other | Interior Lighting Other
Equipment | Light Tube | One 14" Light Tube, Delivering light to 250 S.F. of Industrial Space | 250 S.F. of Industrial Space Lit by Typical Lighting Strategies | Industrial | Turnover | Chemicals and Plastics | FPL Blended | Per Lamp | 1542.12 | 1172.02 | 370.1 | 0.23999 | 10 | 0.046379 | 0.041844 | 772 | Interior Lighting Other | Interior Lighting Other
Equipment | Light Tube | One 14" Light Tube, Delivering light to 250 S.F. of Industrial Space | 250 S.F. of Industrial Space Lit by Typical Lighting Strategies | Industrial | New | Chemicals and Plastics | FPL Blended | Per Lamp | 1542.12 | 1172.02 | 370.1 | 0.23999 | 10 | 0.046379 | 0.041844 | 772 | Interior Lighting Other | Interior Lighting Other
Equipment | Light Tube | One 14" Light Tube, Delivering light to 250 S.F. of Industrial Space | 250 S.F. of Industrial Space Lit by Typical Lighting Strategies | Industrial | Turnover | Construction | FPL Blended | Per Lamp | 1542.12 | 1172.02 | 370.1 | 0.23999 | 10 | 0.046379 | 0.041844 | 772 | Interior Lighting Other | Interior Lighting Other
Equipment | Light Tube | One 14" Light Tube, Delivering light to 250 S.F. of Industrial Space | 250 S.F. of Industrial Space Lit by Typical Lighting Strategies | Industrial | New | Construction | FPL Blended | Per Lamp | 1542.12 | 1172.02 | 370.1 | 0.23999 | 10 | 0.046379 | 0.041844 | 772 | Interior Lighting Other | Interior Lighting Other
Equipment | Light Tube | One 14" Light Tube, Delivering light to 250 S.F. of Industrial Space | 250 S.F. of Industrial Space Lit by Typical Lighting Strategies | Industrial | Turnover | Electrical and Electronic Equip. | FPL Blended | Per Lamp | 1542.12 | 1172.02 | 370.1 | 0.23999 | 10 | 0.046379 | 0.041844 | 772 | Interior Lighting Other | Interior Lighting Other
Equipment | Light Tube | One 14" Light Tube, Delivering light to 250 S.F. of Industrial Space | 250 S.F. of Industrial Space Lit by Typical Lighting Strategies | Industrial | New | Electrical and Electronic Equip. | FPL Blended | Per Lamp | 1542.12 | 1172.02 | 370.1 | 0.23999 | 10 | 0.046379 | 0.041844 | 772 | Interior Lighting Other | Interior Lighting Other
Equipment | Light Tube | One 14" Light Tube, Delivering light to 250 S.F. of Industrial Space | 250 S.F. of Industrial Space Lit by Typical Lighting Strategies | Industrial | Turnover | Lumber/Furniture/Pulp/Paper | FPL Blended | Per Lamp | 1482.98 | 1127.06 | 355.92 | 0.24 | 10 | 0.044602 | 0.040241 | 772 | Interior Lighting Other | Interior Lighting Other
Equipment | Light Tube | One 14" Light Tube, Delivering light to 250 S.F. of Industrial Space | 250 S.F. of Industrial Space Lit by Typical Lighting Strategies | Industrial | New | Lumber/Furniture/Pulp/Paper | FPL Blended | Per Lamp | 1482.98 | 1127.06 | 355.92 | 0.24 | 10 | 0.044602 | 0.040241 | 772 | Interior Lighting Other | Interior Lighting Other
Equipment | Light Tube | One 14" Light Tube, Delivering light to 250 S.F. of Industrial Space | 250 S.F. of Industrial Space Lit by Typical Lighting Strategies | Industrial | Turnover | Metal Products and Machinery | FPL Blended | Per Lamp | 1542.12 | 1172.02 | 370.1 | 0.23999 | 10 | 0.046379 | 0.041844 | 772 | Interior Lighting Other | Interior Lighting Other
Equipment | Light Tube | One 14" Light Tube, Delivering light to 250 S.F. of Industrial Space | 250 S.F. of Industrial Space Lit by Typical Lighting Strategies | Industrial | New | Metal Products and Machinery | FPL Blended | Per Lamp | 1542.12 | 1172.02 | 370.1 | 0.23999 | 10 | 0.046379 | 0.041844 | 772 | Interior Lighting Other | Interior Lighting Other
Equipment | Light Tube | One 14" Light Tube, Delivering light to 250 S.F. of Industrial Space | 250 S.F. of Industrial Space Lit by Typical Lighting Strategies | Industrial | Turnover | Miscellaneous Manufacturing | FPL Blended | Per Lamp | 1518.4 | 1153.98 | 364.42 | 0.24 | 10 | 0.045668 | 0.041202 | 772 | Interior Lighting Other | Interior Lighting Other
Equipment | Light Tube | One 14" Light Tube, Delivering light to 250 S.F. of Industrial Space | 250 S.F. of Industrial Space Lit by Typical Lighting Strategies | Industrial | New | Miscellaneous Manufacturing | FPL Blended | Per Lamp | 1518.4 | 1153.98 | 364.42 | 0.24 | 10 | 0.045668 | 0.041202 | 772 | Interior Lighting Other | Interior Lighting Other
Equipment | Light Tube | One 14" Light Tube, Delivering light to 250 S.F. of Industrial Space | 250 S.F. of Industrial Space Lit by Typical Lighting Strategies | Industrial | Turnover | Primary Resources Industries | FPL Blended | Per Lamp | 1542.12 | 1172.02 | 370.1 | 0.23999 | 10 | 0.046379 | 0.041844 | 772 | Interior Lighting Other | Interior Lighting Other
Equipment | Light Tube | One 14" Light Tube, Delivering light to 250 S.F. of Industrial Space | 250 S.F. of Industrial Space Lit by Typical Lighting Strategies | Industrial | New | Primary Resources Industries | FPL Blended | Per Lamp | 1542.12 | 1172.02 | 370.1 | 0.23999 | 10 | 0.046379 | 0.041844 | 772 | Interior Lighting Other | Interior Lighting Other
Equipment | Light Tube | One 14" Light Tube, Delivering light to 250 S.F. of Industrial Space | 250 S.F. of Industrial Space Lit by Typical Lighting Strategies | Industrial | Turnover | Stone/Clay/Glass/Concrete | FPL Blended | Per Lamp | 1542.12 | 1172.02 | 370.1 | 0.23999 | 10 | 0.046379 | 0.041844 | 772 | Interior Lighting Other | Interior Lighting Other
Equipment | Light Tube | One 14" Light Tube, Delivering light to 250 S.F. of Industrial Space | 250 S.F. of Industrial Space Lit by Typical Lighting Strategies | Industrial | New | Stone/Clay/Glass/Concrete | FPL Blended | Per Lamp | 1542.12 | 1172.02 | 370.1 | 0.23999 | 10 | 0.046379 | 0.041844 | 772 | Interior Lighting Other | Interior Lighting Other
Equipment | Light Tube | One 14" Light Tube, Delivering light to 250 S.F. of Industrial Space | 250 S.F. of Industrial Space Lit by Typical Lighting Strategies | Industrial | Turnover | Textiles and Leather | FPL Blended | Per Lamp | 1542.12 | 1172.02 | 370.1 | 0.23999 | 10 | 0.046379 | 0.041844 | 772 | Interior Lighting Other | Interior Lighting Other
Equipment | Light Tube | One 14" Light Tube, Delivering light to 250 S.F. of Industrial Space | 250 S.F. of Industrial Space Lit by Typical Lighting Strategies | Industrial | New | Textiles and Leather | FPL Blended | Per Lamp | 1542.12 | 1172.02 | 370.1 | 0.23999 | 10 | 0.046379 | 0.041844 | 772 | Interior Lighting Other | Interior Lighting Other
Equipment | Light Tube | One 14" Light Tube, Delivering light to 250 S.F. of Industrial Space | 250 S.F. of Industrial Space Lit by Typical Lighting Strategies | Industrial | Turnover | Transportation Equipment | FPL Blended | Per Lamp | 1149.75 | 873.81 | 275.94 | 0.24 | 10 | 0.03458 | 0.031198 | 772 | Interior Lighting Other | Interior Lighting Other
Equipment | Light Tube | One 14" Light Tube, Delivering light to 250 S.F. of Industrial Space | 250 S.F. of Industrial Space Lit by Typical Lighting Strategies | Industrial | New | Transportation Equipment | FPL Blended | Per Lamp | 1149.75 | 873.81 | 275.94 | 0.24 | 10 | 0.03458 | 0.031198 | 772 | Interior Lighting Other | Interior Lighting Other
Equipment | Light Tube | One 14" Light Tube, Delivering light to 250 S.F. of Industrial Space | 250 S.F. of Industrial Space Lit by Typical Lighting Strategies | Industrial | Turnover | Water and Wastewater | FPL Blended | Per Lamp | 1542.12 | 1172.02 | 370.1 | 0.23999 | 10 | 0.046379 | 0.041844 | 772 | Interior Lighting Other | Interior Lighting Other
Equipment | Light Tube | One 14" Light Tube, Delivering light to 250 S.F. of Industrial Space | 250 S.F. of Industrial Space Lit by Typical Lighting Strategies | Industrial | New | Water and Wastewater | FPL Blended | Per Lamp | 1542.12 | 1172.02 | 370.1 | 0.23999 | 10 | 0.046379 | 0.041844 | 772 | Interior Lighting Other | Interior Lighting Other
Equipment | LED exit sign | One 5W Single-Sided LED Exit Sign | One 9W Single-Sided CFL Exit Sign | Industrial | Turnover | Agriculture and Assembly | FPL Blended | Per Exit Sign | 78.84 | 43.8 | 35.04 | 0.44444 | 15 | 0.0043911 | 0.0039616 | 33.44 | Interior Lighting Other | Interior Lighting Other
Equipment | LED exit sign | One 5W Single-Sided LED Exit Sign | One 9W Single-Sided CFL Exit Sign | Industrial | New | Agriculture and Assembly | FPL Blended | Per Exit Sign | 78.84 | 43.8 | 35.04 | 0.44444 | 15 | 0.0043911 | 0.0039616 | 33.44 | Interior Lighting Other | Interior Lighting Other
Equipment | LED exit sign | One 5W Single-Sided LED Exit Sign | One 9W Single-Sided CFL Exit Sign | Industrial | Turnover | Chemicals and Plastics | FPL Blended | Per Exit Sign | 78.84 | 43.8 | 35.04 | 0.44444 | 15 | 0.0043911 | 0.0039616 | 33.44 | Interior Lighting Other | Interior Lighting Other
Equipment | LED exit sign | One 5W Single-Sided LED Exit Sign | One 9W Single-Sided CFL Exit Sign | Industrial | New | Chemicals and Plastics | FPL Blended | Per Exit Sign | 78.84 | 43.8 | 35.04 | 0.44444 | 15 | 0.0043911 | 0.0039616 | 33.44 | Interior Lighting Other | Interior Lighting Other
Equipment | LED exit sign | One 5W Single-Sided LED Exit Sign | One 9W Single-Sided CFL Exit Sign | Industrial | Turnover | Construction | FPL Blended | Per Exit Sign | 78.84 | 43.8 | 35.04 | 0.44444 | 15 | 0.0043911 | 0.0039616 | 33.44 | Interior Lighting Other | Interior Lighting Other
Equipment | LED exit sign | One 5W Single-Sided LED Exit Sign | One 9W Single-Sided CFL Exit Sign | Industrial | New | Construction | FPL Blended | Per Exit Sign | 78.84 | 43.8 | 35.04 | 0.44444 | 15 | 0.0043911 | 0.0039616 | 33.44 | Interior Lighting Other | Interior Lighting Other
Equipment | LED exit sign | One 5W Single-Sided LED Exit Sign | One 9W Single-Sided CFL Exit Sign | Industrial | Turnover | Electrical and Electronic Equip. | FPL Blended | Per Exit Sign | 78.84 | 43.8 | 35.04 | 0.44444 | 15 | 0.0043911 | 0.0039616 | 33.44 | Interior Lighting Other | Interior Lighting Other
Equipment | LED exit sign | One 5W Single-Sided LED Exit Sign | One 9W Single-Sided CFL Exit Sign | Industrial | New | Electrical and Electronic Equip. | FPL Blended | Per Exit Sign | 78.84 | 43.8 | 35.04 | 0.44444 | 15 | 0.0043911 | 0.0039616 | 33.44 | Interior Lighting Other | Interior Lighting Other
Equipment | LED exit sign | One 5W Single-Sided LED Exit Sign | One 9W Single-Sided CFL Exit Sign | Industrial | Turnover | Lumber/Furniture/Pulp/Paper | FPL Blended | Per Exit Sign | 78.84 | 43.8 | 35.04 | 0.44444 | 15 | 0.0043911 | 0.0039616 | 33.44 | Interior Lighting Other | Interior Lighting Other
Equipment | LED exit sign | One 5W Single-Sided LED Exit Sign | One 9W Single-Sided CFL Exit Sign | Industrial | New | Lumber/Furniture/Pulp/Paper | FPL Blended | Per Exit Sign | 78.84 | 43.8 | 35.04 | 0.44444 | 15 | 0.0043911 | 0.0039616 | 33.44 | Interior Lighting Other | Interior Lighting Other
Equipment | LED exit sign | One 5W Single-Sided LED Exit Sign | One 9W Single-Sided CFL Exit Sign | Industrial | Turnover | Metal Products and Machinery | FPL Blended | Per Exit Sign | 78.84 | 43.8 | 35.04 | 0.44444 | 15 | 0.0043911 | 0.0039616 | 33.44 | Interior Lighting Other | Interior Lighting Other
Equipment | LED exit sign | One 5W Single-Sided LED Exit Sign | One 9W Single-Sided CFL Exit Sign | Industrial | New | Metal Products and Machinery | FPL Blended | Per Exit Sign | 78.84 | 43.8 | 35.04 | 0.44444 | 15 | 0.0043911 | 0.0039616 | 33.44 | Interior Lighting Other | Interior Lighting Other
Equipment | LED exit sign | One 5W Single-Sided LED Exit Sign | One 9W Single-Sided CFL Exit Sign | Industrial | Turnover | Miscellaneous Manufacturing | FPL Blended | Per Exit Sign | 78.84 | 43.8 | 35.04 | 0.44444 | 15 | 0.0043911 | 0.0039616 | 33.44 | Interior Lighting Other | Interior Lighting Other
Equipment | LED exit sign | One 5W Single-Sided LED Exit Sign | One 9W Single-Sided CFL Exit Sign | Industrial | New | Miscellaneous Manufacturing | FPL Blended | Per Exit Sign | 78.84 | 43.8 | 35.04 | 0.44444 | 15 | 0.0043911 | 0.0039616 | 33.44 | Interior Lighting Other | Interior Lighting Other
Equipment | LED exit sign | One 5W Single-Sided LED Exit Sign | One 9W Single-Sided CFL Exit Sign | Industrial | Turnover | Primary Resources Industries | FPL Blended | Per Exit Sign | 78.84 | 43.8 | 35.04 | 0.44444 | 15 | 0.0043911 | 0.0039616 | 33.44 | Interior Lighting Other | Interior Lighting Other
Equipment | LED exit sign | One 5W Single-Sided LED Exit Sign | One 9W Single-Sided CFL Exit Sign | Industrial | New | Primary Resources Industries | FPL Blended | Per Exit Sign | 78.84 | 43.8 | 35.04 | 0.44444 | 15 | 0.0043911 | 0.0039616 | 33.44 | Interior Lighting Other | Interior Lighting Other
Equipment | LED exit sign | One 5W Single-Sided LED Exit Sign | One 9W Single-Sided CFL Exit Sign | Industrial | Turnover | Stone/Clay/Glass/Concrete | FPL Blended | Per Exit Sign | 78.84 | 43.8 | 35.04 | 0.44444 | 15 | 0.0043911 | 0.0039616 | 33.44 | Interior Lighting Other | Interior Lighting Other
Equipment | LED exit sign | One 5W Single-Sided LED Exit Sign | One 9W Single-Sided CFL Exit Sign | Industrial | New | Stone/Clay/Glass/Concrete | FPL Blended | Per Exit Sign | 78.84 | 43.8 | 35.04 | 0.44444 | 15 | 0.0043911 | 0.0039616 | 33.44 | Interior Lighting Other | Interior Lighting Other
Equipment | LED exit sign | One 5W Single-Sided LED Exit Sign | One 9W Single-Sided CFL Exit Sign | Industrial | Turnover | Textiles and Leather | FPL Blended | Per Exit Sign | 78.84 | 43.8 | 35.04 | 0.44444 | 15 | 0.0043911 | 0.0039616 | 33.44 | Interior Lighting Other | Interior Lighting Other
Equipment | LED exit sign | One 5W Single-Sided LED Exit Sign | One 9W Single-Sided CFL Exit Sign | Industrial | New | Textiles and Leather | FPL Blended | Per Exit Sign | 78.84 | 43.8 | 35.04 | 0.44444 | 15 | 0.0043911 | 0.0039616 | 33.44 | Interior Lighting Other | Interior Lighting Other
Equipment | LED exit sign | One 5W Single-Sided LED Exit Sign | One 9W Single-Sided CFL Exit Sign | Industrial | Turnover | Transportation Equipment | FPL Blended | Per Exit Sign | 78.84 | 43.8 | 35.04 | 0.44444 | 15 | 0.0043911 | 0.0039616 | 33.44 | Interior Lighting Other | Interior Lighting Other
Equipment | LED exit sign | One 5W Single-Sided LED Exit Sign | One 9W Single-Sided CFL Exit Sign | Industrial | New | Transportation Equipment | FPL Blended | Per Exit Sign | 78.84 | 43.8 | 35.04 | 0.44444 | 15 | 0.0043911 | 0.0039616 | 33.44 | Interior Lighting Other | Interior Lighting Other
Equipment | LED exit sign | One 5W Single-Sided LED Exit Sign | One 9W Single-Sided CFL Exit Sign | Industrial | Turnover | Water and Wastewater | FPL Blended | Per Exit Sign | 78.84 | 43.8 | 35.04 | 0.44444 | 15 | 0.0043911 | 0.0039616 | 33.44 | Interior Lighting Other | Interior Lighting Other
Equipment | LED exit sign | One 5W Single-Sided LED Exit Sign | One 9W Single-Sided CFL Exit Sign | Industrial | New | Water and Wastewater | FPL Blended | Per Exit Sign | 78.84 | 43.8 | 35.04 | 0.44444 | 15 | 0.0043911 | 0.0039616 | 33.44 | Interior Lighting Other | Interior Lighting Other
NonEquipment | Occupancy sensors, switch mounted | Switch Mounted Occupancy Sensor, 500 Watts Controlled |  | Industrial | Existing | Agriculture and Assembly | FPL Blended | Per 500W Controlled | 2372.5 | 1803.1 | 569.4 | 0.24 | 10 | 0.071355 | 0.064377 | 56.59 | Interior Lighting Linear Fluorescent |  | Interior Lighting Linear Fluorescent
NonEquipment | Occupancy sensors, switch mounted | Switch Mounted Occupancy Sensor, 500 Watts Controlled | 500 Watts of Lighting, Manually Controlled | Industrial | New | Agriculture and Assembly | FPL Blended | Per 500W Controlled | 2372.5 | 1803.1 | 569.4 | 0.24 | 10 | 0.071355 | 0.064377 | 56.59 | Interior Lighting Linear Fluorescent |  | Interior Lighting Linear Fluorescent
NonEquipment | Occupancy sensors, switch mounted | Switch Mounted Occupancy Sensor, 500 Watts Controlled |  | Industrial | Existing | Chemicals and Plastics | FPL Blended | Per 500W Controlled | 2372.5 | 1803.1 | 569.4 | 0.24 | 10 | 0.071355 | 0.064377 | 56.59 | Interior Lighting Linear Fluorescent |  | Interior Lighting Linear Fluorescent
NonEquipment | Occupancy sensors, switch mounted | Switch Mounted Occupancy Sensor, 500 Watts Controlled | 500 Watts of Lighting, Manually Controlled | Industrial | New | Chemicals and Plastics | FPL Blended | Per 500W Controlled | 2372.5 | 1803.1 | 569.4 | 0.24 | 10 | 0.071355 | 0.064377 | 56.59 | Interior Lighting Linear Fluorescent |  | Interior Lighting Linear Fluorescent
NonEquipment | Occupancy sensors, switch mounted | Switch Mounted Occupancy Sensor, 500 Watts Controlled |  | Industrial | Existing | Construction | FPL Blended | Per 500W Controlled | 2372.5 | 1803.1 | 569.4 | 0.24 | 10 | 0.071355 | 0.064377 | 56.59 | Interior Lighting Linear Fluorescent |  | Interior Lighting Linear Fluorescent
NonEquipment | Occupancy sensors, switch mounted | Switch Mounted Occupancy Sensor, 500 Watts Controlled | 500 Watts of Lighting, Manually Controlled | Industrial | New | Construction | FPL Blended | Per 500W Controlled | 2372.5 | 1803.1 | 569.4 | 0.24 | 10 | 0.071355 | 0.064377 | 56.59 | Interior Lighting Linear Fluorescent |  | Interior Lighting Linear Fluorescent
NonEquipment | Occupancy sensors, switch mounted | Switch Mounted Occupancy Sensor, 500 Watts Controlled |  | Industrial | Existing | Electrical and Electronic Equip. | FPL Blended | Per 500W Controlled | 2372.5 | 1803.1 | 569.4 | 0.24 | 10 | 0.071355 | 0.064377 | 56.59 | Interior Lighting Linear Fluorescent |  | Interior Lighting Linear Fluorescent
NonEquipment | Occupancy sensors, switch mounted | Switch Mounted Occupancy Sensor, 500 Watts Controlled | 500 Watts of Lighting, Manually Controlled | Industrial | New | Electrical and Electronic Equip. | FPL Blended | Per 500W Controlled | 2372.5 | 1803.1 | 569.4 | 0.24 | 10 | 0.071355 | 0.064377 | 56.59 | Interior Lighting Linear Fluorescent |  | Interior Lighting Linear Fluorescent
NonEquipment | Occupancy sensors, switch mounted | Switch Mounted Occupancy Sensor, 500 Watts Controlled |  | Industrial | Existing | Lumber/Furniture/Pulp/Paper | FPL Blended | Per 500W Controlled | 2281.5 | 1733.94 | 547.56 | 0.24 | 10 | 0.068618 | 0.061908 | 56.59 | Interior Lighting Linear Fluorescent |  | Interior Lighting Linear Fluorescent
NonEquipment | Occupancy sensors, switch mounted | Switch Mounted Occupancy Sensor, 500 Watts Controlled | 500 Watts of Lighting, Manually Controlled | Industrial | New | Lumber/Furniture/Pulp/Paper | FPL Blended | Per 500W Controlled | 2281.5 | 1733.94 | 547.56 | 0.24 | 10 | 0.068618 | 0.061908 | 56.59 | Interior Lighting Linear Fluorescent |  | Interior Lighting Linear Fluorescent
NonEquipment | Occupancy sensors, switch mounted | Switch Mounted Occupancy Sensor, 500 Watts Controlled |  | Industrial | Existing | Metal Products and Machinery | FPL Blended | Per 500W Controlled | 2372.5 | 1803.1 | 569.4 | 0.24 | 10 | 0.071355 | 0.064377 | 56.59 | Interior Lighting Linear Fluorescent |  | Interior Lighting Linear Fluorescent
NonEquipment | Occupancy sensors, switch mounted | Switch Mounted Occupancy Sensor, 500 Watts Controlled | 500 Watts of Lighting, Manually Controlled | Industrial | New | Metal Products and Machinery | FPL Blended | Per 500W Controlled | 2372.5 | 1803.1 | 569.4 | 0.24 | 10 | 0.071355 | 0.064377 | 56.59 | Interior Lighting Linear Fluorescent |  | Interior Lighting Linear Fluorescent
NonEquipment | Occupancy sensors, switch mounted | Switch Mounted Occupancy Sensor, 500 Watts Controlled |  | Industrial | Existing | Miscellaneous Manufacturing | FPL Blended | Per 500W Controlled | 2336 | 1775.36 | 560.64 | 0.24 | 10 | 0.070257 | 0.063386 | 56.59 | Interior Lighting Linear Fluorescent |  | Interior Lighting Linear Fluorescent
NonEquipment | Occupancy sensors, switch mounted | Switch Mounted Occupancy Sensor, 500 Watts Controlled | 500 Watts of Lighting, Manually Controlled | Industrial | New | Miscellaneous Manufacturing | FPL Blended | Per 500W Controlled | 2336 | 1775.36 | 560.64 | 0.24 | 10 | 0.070257 | 0.063386 | 56.59 | Interior Lighting Linear Fluorescent |  | Interior Lighting Linear Fluorescent
NonEquipment | Occupancy sensors, switch mounted | Switch Mounted Occupancy Sensor, 500 Watts Controlled |  | Industrial | Existing | Primary Resources Industries | FPL Blended | Per 500W Controlled | 2372.5 | 1803.1 | 569.4 | 0.24 | 10 | 0.071355 | 0.064377 | 56.59 | Interior Lighting Linear Fluorescent |  | Interior Lighting Linear Fluorescent
NonEquipment | Occupancy sensors, switch mounted | Switch Mounted Occupancy Sensor, 500 Watts Controlled | 500 Watts of Lighting, Manually Controlled | Industrial | New | Primary Resources Industries | FPL Blended | Per 500W Controlled | 2372.5 | 1803.1 | 569.4 | 0.24 | 10 | 0.071355 | 0.064377 | 56.59 | Interior Lighting Linear Fluorescent |  | Interior Lighting Linear Fluorescent
NonEquipment | Occupancy sensors, switch mounted | Switch Mounted Occupancy Sensor, 500 Watts Controlled |  | Industrial | Existing | Stone/Clay/Glass/Concrete | FPL Blended | Per 500W Controlled | 2372.5 | 1803.1 | 569.4 | 0.24 | 10 | 0.071355 | 0.064377 | 56.59 | Interior Lighting Linear Fluorescent |  | Interior Lighting Linear Fluorescent
NonEquipment | Occupancy sensors, switch mounted | Switch Mounted Occupancy Sensor, 500 Watts Controlled | 500 Watts of Lighting, Manually Controlled | Industrial | New | Stone/Clay/Glass/Concrete | FPL Blended | Per 500W Controlled | 2372.5 | 1803.1 | 569.4 | 0.24 | 10 | 0.071355 | 0.064377 | 56.59 | Interior Lighting Linear Fluorescent |  | Interior Lighting Linear Fluorescent
NonEquipment | Occupancy sensors, switch mounted | Switch Mounted Occupancy Sensor, 500 Watts Controlled |  | Industrial | Existing | Textiles and Leather | FPL Blended | Per 500W Controlled | 2372.5 | 1803.1 | 569.4 | 0.24 | 10 | 0.071355 | 0.064377 | 56.59 | Interior Lighting Linear Fluorescent |  | Interior Lighting Linear Fluorescent
NonEquipment | Occupancy sensors, switch mounted | Switch Mounted Occupancy Sensor, 500 Watts Controlled | 500 Watts of Lighting, Manually Controlled | Industrial | New | Textiles and Leather | FPL Blended | Per 500W Controlled | 2372.5 | 1803.1 | 569.4 | 0.24 | 10 | 0.071355 | 0.064377 | 56.59 | Interior Lighting Linear Fluorescent |  | Interior Lighting Linear Fluorescent
NonEquipment | Occupancy sensors, switch mounted | Switch Mounted Occupancy Sensor, 500 Watts Controlled |  | Industrial | Existing | Transportation Equipment | FPL Blended | Per 500W Controlled | 2299.5 | 1747.62 | 551.88 | 0.24 | 10 | 0.069159 | 0.062396 | 56.59 | Interior Lighting Linear Fluorescent |  | Interior Lighting Linear Fluorescent
NonEquipment | Occupancy sensors, switch mounted | Switch Mounted Occupancy Sensor, 500 Watts Controlled | 500 Watts of Lighting, Manually Controlled | Industrial | New | Transportation Equipment | FPL Blended | Per 500W Controlled | 2299.5 | 1747.62 | 551.88 | 0.24 | 10 | 0.069159 | 0.062396 | 56.59 | Interior Lighting Linear Fluorescent |  | Interior Lighting Linear Fluorescent
NonEquipment | Occupancy sensors, switch mounted | Switch Mounted Occupancy Sensor, 500 Watts Controlled |  | Industrial | Existing | Water and Wastewater | FPL Blended | Per 500W Controlled | 2372.5 | 1803.1 | 569.4 | 0.24 | 10 | 0.068947 | 0.064275 | 56.59 | Interior Lighting Linear Fluorescent |  | Interior Lighting Linear Fluorescent
NonEquipment | Occupancy sensors, switch mounted | Switch Mounted Occupancy Sensor, 500 Watts Controlled | 500 Watts of Lighting, Manually Controlled | Industrial | New | Water and Wastewater | FPL Blended | Per 500W Controlled | 2372.5 | 1803.1 | 569.4 | 0.24 | 10 | 0.068947 | 0.064275 | 56.59 | Interior Lighting Linear Fluorescent |  | Interior Lighting Linear Fluorescent
NonEquipment | Waterside economizer | Waterside Economizer |  | Industrial | Existing | Agriculture and Assembly | FPL Blended | Per End Use Consumption | 430698.24 | 421578.24 | 9120 | 0.021175 | 10 | 1.1402 | 1.034 | 7160.52 | HVAC |  | HVAC
NonEquipment | Waterside economizer | Waterside Economizer | No economizer | Industrial | New | Agriculture and Assembly | FPL Blended | Per End Use Consumption | 430698.24 | 421578.24 | 9120 | 0.021175 | 10 | 1.1402 | 1.034 | 7160.52 | HVAC |  | HVAC
NonEquipment | Waterside economizer | Waterside Economizer |  | Industrial | Existing | Chemicals and Plastics | FPL Blended | Per End Use Consumption | 1039779.53 | 1030659.53 | 9120 | 0.0087711 | 10 | 1.1402 | 1.034 | 7160.52 | HVAC |  | HVAC
NonEquipment | Waterside economizer | Waterside Economizer | No economizer | Industrial | New | Chemicals and Plastics | FPL Blended | Per End Use Consumption | 1039779.53 | 1030659.53 | 9120 | 0.0087711 | 10 | 1.1402 | 1.034 | 7160.52 | HVAC |  | HVAC
NonEquipment | Waterside economizer | Waterside Economizer |  | Industrial | Existing | Construction | FPL Blended | Per End Use Consumption | 167863.6 | 158743.6 | 9120 | 0.05433 | 10 | 1.1402 | 1.034 | 7160.52 | HVAC |  | HVAC
NonEquipment | Waterside economizer | Waterside Economizer | No economizer | Industrial | New | Construction | FPL Blended | Per End Use Consumption | 167863.6 | 158743.6 | 9120 | 0.05433 | 10 | 1.1402 | 1.034 | 7160.52 | HVAC |  | HVAC
NonEquipment | Waterside economizer | Waterside Economizer |  | Industrial | Existing | Electrical and Electronic Equip. | FPL Blended | Per End Use Consumption | 815481.41 | 806361.41 | 9120 | 0.011184 | 10 | 1.1402 | 1.034 | 7160.52 | HVAC |  | HVAC
NonEquipment | Waterside economizer | Waterside Economizer | No economizer | Industrial | New | Electrical and Electronic Equip. | FPL Blended | Per End Use Consumption | 815481.41 | 806361.41 | 9120 | 0.011184 | 10 | 1.1402 | 1.034 | 7160.52 | HVAC |  | HVAC
NonEquipment | Waterside economizer | Waterside Economizer |  | Industrial | Existing | Lumber/Furniture/Pulp/Paper | FPL Blended | Per End Use Consumption | 483786.52 | 474666.52 | 9120 | 0.018851 | 10 | 1.1402 | 1.034 | 7160.52 | HVAC |  | HVAC
NonEquipment | Waterside economizer | Waterside Economizer | No economizer | Industrial | New | Lumber/Furniture/Pulp/Paper | FPL Blended | Per End Use Consumption | 483786.52 | 474666.52 | 9120 | 0.018851 | 10 | 1.1402 | 1.034 | 7160.52 | HVAC |  | HVAC
NonEquipment | Waterside economizer | Waterside Economizer |  | Industrial | Existing | Metal Products and Machinery | FPL Blended | Per End Use Consumption | 187151.73 | 178031.73 | 9120 | 0.048731 | 10 | 1.1402 | 1.034 | 7160.52 | HVAC |  | HVAC
NonEquipment | Waterside economizer | Waterside Economizer | No economizer | Industrial | New | Metal Products and Machinery | FPL Blended | Per End Use Consumption | 187151.73 | 178031.73 | 9120 | 0.048731 | 10 | 1.1402 | 1.034 | 7160.52 | HVAC |  | HVAC
NonEquipment | Waterside economizer | Waterside Economizer |  | Industrial | Existing | Miscellaneous Manufacturing | FPL Blended | Per End Use Consumption | 167863.6 | 158743.6 | 9120 | 0.05433 | 10 | 1.1402 | 1.034 | 7160.52 | HVAC |  | HVAC
NonEquipment | Waterside economizer | Waterside Economizer | No economizer | Industrial | New | Miscellaneous Manufacturing | FPL Blended | Per End Use Consumption | 167863.6 | 158743.6 | 9120 | 0.05433 | 10 | 1.1402 | 1.034 | 7160.52 | HVAC |  | HVAC
NonEquipment | Waterside economizer | Waterside Economizer |  | Industrial | Existing | Primary Resources Industries | FPL Blended | Per End Use Consumption | 1342521.96 | 1333401.96 | 9120 | 0.0067932 | 10 | 1.1402 | 1.034 | 7160.52 | HVAC |  | HVAC
NonEquipment | Waterside economizer | Waterside Economizer | No economizer | Industrial | New | Primary Resources Industries | FPL Blended | Per End Use Consumption | 1342521.96 | 1333401.96 | 9120 | 0.0067932 | 10 | 1.1402 | 1.034 | 7160.52 | HVAC |  | HVAC
NonEquipment | Waterside economizer | Waterside Economizer |  | Industrial | Existing | Stone/Clay/Glass/Concrete | FPL Blended | Per End Use Consumption | 252491.07 | 243371.07 | 9120 | 0.03612 | 10 | 1.1402 | 1.034 | 7160.52 | HVAC |  | HVAC
NonEquipment | Waterside economizer | Waterside Economizer | No economizer | Industrial | New | Stone/Clay/Glass/Concrete | FPL Blended | Per End Use Consumption | 252491.07 | 243371.07 | 9120 | 0.03612 | 10 | 1.1402 | 1.034 | 7160.52 | HVAC |  | HVAC
NonEquipment | Waterside economizer | Waterside Economizer |  | Industrial | Existing | Textiles and Leather | FPL Blended | Per End Use Consumption | 449828.96 | 440708.96 | 9120 | 0.020274 | 10 | 1.1402 | 1.034 | 7160.52 | HVAC |  | HVAC
NonEquipment | Waterside economizer | Waterside Economizer | No economizer | Industrial | New | Textiles and Leather | FPL Blended | Per End Use Consumption | 449828.96 | 440708.96 | 9120 | 0.020274 | 10 | 1.1402 | 1.034 | 7160.52 | HVAC |  | HVAC
NonEquipment | Waterside economizer | Waterside Economizer |  | Industrial | Existing | Transportation Equipment | FPL Blended | Per End Use Consumption | 1476409.44 | 1467289.44 | 9120 | 0.0061771 | 10 | 1.1402 | 1.034 | 7160.52 | HVAC |  | HVAC
NonEquipment | Waterside economizer | Waterside Economizer | No economizer | Industrial | New | Transportation Equipment | FPL Blended | Per End Use Consumption | 1476409.44 | 1467289.44 | 9120 | 0.0061771 | 10 | 1.1402 | 1.034 | 7160.52 | HVAC |  | HVAC
NonEquipment | Waterside economizer | Waterside Economizer |  | Industrial | Existing | Water and Wastewater | FPL Blended | Per End Use Consumption | 2155600.16 | 2146480.16 | 9120 | 0.0042308 | 10 | 1.1402 | 1.034 | 7160.52 | HVAC |  | HVAC
NonEquipment | Waterside economizer | Waterside Economizer | No economizer | Industrial | New | Water and Wastewater | FPL Blended | Per End Use Consumption | 2155600.16 | 2146480.16 | 9120 | 0.0042308 | 10 | 1.1402 | 1.034 | 7160.52 | HVAC |  | HVAC
NonEquipment | Efficient Compressed Air Nozzles | 1/4" Engineered Air Nozzle |  | Industrial | Existing | Agriculture and Assembly | FPL Blended | Per Unit | 7164.75 | 2654.75 | 4510 | 0.62947 | 15 | 0.56383 | 0.51132 | 58.64 | Compressed Air |  | Compressed Air
NonEquipment | Efficient Compressed Air Nozzles | 1/4" Engineered Air Nozzle | 1/4" Open-End Air Nozzle | Industrial | New | Agriculture and Assembly | FPL Blended | Per Unit | 7164.75 | 2654.75 | 4510 | 0.62947 | 15 | 0.56383 | 0.51132 | 58.64 | Compressed Air |  | Compressed Air
NonEquipment | Efficient Compressed Air Nozzles | 1/4" Engineered Air Nozzle |  | Industrial | Existing | Chemicals and Plastics | FPL Blended | Per Unit | 105681.33 | 101171.33 | 4510 | 0.042675 | 15 | 0.56383 | 0.51132 | 58.64 | Compressed Air |  | Compressed Air
NonEquipment | Efficient Compressed Air Nozzles | 1/4" Engineered Air Nozzle | 1/4" Open-End Air Nozzle | Industrial | New | Chemicals and Plastics | FPL Blended | Per Unit | 105681.33 | 101171.33 | 4510 | 0.042675 | 15 | 0.56383 | 0.51132 | 58.64 | Compressed Air |  | Compressed Air
NonEquipment | Efficient Compressed Air Nozzles | 1/4" Engineered Air Nozzle |  | Industrial | Existing | Construction | FPL Blended | Per Unit | 3051.64 | 0 | 3051.64 | 1 | 15 | 0.38151 | 0.34598 | 58.64 | Compressed Air |  | Compressed Air
NonEquipment | Efficient Compressed Air Nozzles | 1/4" Engineered Air Nozzle | 1/4" Open-End Air Nozzle | Industrial | New | Construction | FPL Blended | Per Unit | 3051.64 | 0 | 3051.64 | 1 | 15 | 0.38151 | 0.34598 | 58.64 | Compressed Air |  | Compressed Air
NonEquipment | Efficient Compressed Air Nozzles | 1/4" Engineered Air Nozzle |  | Industrial | Existing | Electrical and Electronic Equip. | FPL Blended | Per Unit | 6984.74 | 2474.74 | 4510 | 0.64569 | 15 | 0.56383 | 0.51132 | 58.64 | Compressed Air |  | Compressed Air
NonEquipment | Efficient Compressed Air Nozzles | 1/4" Engineered Air Nozzle | 1/4" Open-End Air Nozzle | Industrial | New | Electrical and Electronic Equip. | FPL Blended | Per Unit | 6984.74 | 2474.74 | 4510 | 0.64569 | 15 | 0.56383 | 0.51132 | 58.64 | Compressed Air |  | Compressed Air
NonEquipment | Efficient Compressed Air Nozzles | 1/4" Engineered Air Nozzle |  | Industrial | Existing | Lumber/Furniture/Pulp/Paper | FPL Blended | Per Unit | 16353.82 | 11843.82 | 4510 | 0.27578 | 15 | 0.56383 | 0.51132 | 58.64 | Compressed Air |  | Compressed Air
NonEquipment | Efficient Compressed Air Nozzles | 1/4" Engineered Air Nozzle | 1/4" Open-End Air Nozzle | Industrial | New | Lumber/Furniture/Pulp/Paper | FPL Blended | Per Unit | 16353.82 | 11843.82 | 4510 | 0.27578 | 15 | 0.56383 | 0.51132 | 58.64 | Compressed Air |  | Compressed Air
NonEquipment | Efficient Compressed Air Nozzles | 1/4" Engineered Air Nozzle |  | Industrial | Existing | Metal Products and Machinery | FPL Blended | Per Unit | 4318.57 | 0 | 4318.57 | 1 | 15 | 0.5399 | 0.48962 | 58.64 | Compressed Air |  | Compressed Air
NonEquipment | Efficient Compressed Air Nozzles | 1/4" Engineered Air Nozzle | 1/4" Open-End Air Nozzle | Industrial | New | Metal Products and Machinery | FPL Blended | Per Unit | 4318.57 | 0 | 4318.57 | 1 | 15 | 0.5399 | 0.48962 | 58.64 | Compressed Air |  | Compressed Air
NonEquipment | Efficient Compressed Air Nozzles | 1/4" Engineered Air Nozzle |  | Industrial | Existing | Miscellaneous Manufacturing | FPL Blended | Per Unit | 3266.97 | 0 | 3266.97 | 1 | 15 | 0.40843 | 0.37039 | 58.64 | Compressed Air |  | Compressed Air
NonEquipment | Efficient Compressed Air Nozzles | 1/4" Engineered Air Nozzle | 1/4" Open-End Air Nozzle | Industrial | New | Miscellaneous Manufacturing | FPL Blended | Per Unit | 3266.97 | 0 | 3266.97 | 1 | 15 | 0.40843 | 0.37039 | 58.64 | Compressed Air |  | Compressed Air
NonEquipment | Efficient Compressed Air Nozzles | 1/4" Engineered Air Nozzle |  | Industrial | Existing | Primary Resources Industries | FPL Blended | Per Unit | 75408.02 | 70898.02 | 4510 | 0.059808 | 15 | 0.56383 | 0.51132 | 58.64 | Compressed Air |  | Compressed Air
NonEquipment | Efficient Compressed Air Nozzles | 1/4" Engineered Air Nozzle | 1/4" Open-End Air Nozzle | Industrial | New | Primary Resources Industries | FPL Blended | Per Unit | 75408.02 | 70898.02 | 4510 | 0.059808 | 15 | 0.56383 | 0.51132 | 58.64 | Compressed Air |  | Compressed Air
NonEquipment | Efficient Compressed Air Nozzles | 1/4" Engineered Air Nozzle |  | Industrial | Existing | Stone/Clay/Glass/Concrete | FPL Blended | Per Unit | 9630.27 | 5120.27 | 4510 | 0.46832 | 15 | 0.56383 | 0.51132 | 58.64 | Compressed Air |  | Compressed Air
NonEquipment | Efficient Compressed Air Nozzles | 1/4" Engineered Air Nozzle | 1/4" Open-End Air Nozzle | Industrial | New | Stone/Clay/Glass/Concrete | FPL Blended | Per Unit | 9630.27 | 5120.27 | 4510 | 0.46832 | 15 | 0.56383 | 0.51132 | 58.64 | Compressed Air |  | Compressed Air
NonEquipment | Efficient Compressed Air Nozzles | 1/4" Engineered Air Nozzle |  | Industrial | Existing | Textiles and Leather | FPL Blended | Per Unit | 14278.57 | 9768.57 | 4510 | 0.31586 | 15 | 0.56383 | 0.51132 | 58.64 | Compressed Air |  | Compressed Air
NonEquipment | Efficient Compressed Air Nozzles | 1/4" Engineered Air Nozzle | 1/4" Open-End Air Nozzle | Industrial | New | Textiles and Leather | FPL Blended | Per Unit | 14278.57 | 9768.57 | 4510 | 0.31586 | 15 | 0.56383 | 0.51132 | 58.64 | Compressed Air |  | Compressed Air
NonEquipment | Efficient Compressed Air Nozzles | 1/4" Engineered Air Nozzle |  | Industrial | Existing | Transportation Equipment | FPL Blended | Per Unit | 26276.03 | 21766.03 | 4510 | 0.17164 | 15 | 0.56383 | 0.51132 | 58.64 | Compressed Air |  | Compressed Air
NonEquipment | Efficient Compressed Air Nozzles | 1/4" Engineered Air Nozzle | 1/4" Open-End Air Nozzle | Industrial | New | Transportation Equipment | FPL Blended | Per Unit | 26276.03 | 21766.03 | 4510 | 0.17164 | 15 | 0.56383 | 0.51132 | 58.64 | Compressed Air |  | Compressed Air
NonEquipment | Efficient Compressed Air Nozzles | 1/4" Engineered Air Nozzle |  | Industrial | Existing | Water and Wastewater | FPL Blended | Per Unit | 41921.91 | 37411.91 | 4510 | 0.10758 | 15 | 0.56517 | 0.5099 | 58.64 | Compressed Air |  | Compressed Air
NonEquipment | Efficient Compressed Air Nozzles | 1/4" Engineered Air Nozzle | 1/4" Open-End Air Nozzle | Industrial | New | Water and Wastewater | FPL Blended | Per Unit | 41921.91 | 37411.91 | 4510 | 0.10758 | 15 | 0.56517 | 0.5099 | 58.64 | Compressed Air |  | Compressed Air
NonEquipment | Advanced Rooftop Controller | Advanced Rooftop Controller |  | Industrial | Existing | Agriculture and Assembly | FPL Blended | Per End Use Consumption | 430698.24 | 428471.36 | 2226.88 | 0.0051704 | 15 | 0.2784 | 0.25247 | 2480 | HVAC |  | HVAC
NonEquipment | Advanced Rooftop Controller | Advanced Rooftop Controller | Without Advanced Rooftop Controller | Industrial | New | Agriculture and Assembly | FPL Blended | Per End Use Consumption | 430698.24 | 428471.36 | 2226.88 | 0.0051704 | 15 | 0.2784 | 0.25247 | 2480 | HVAC |  | HVAC
NonEquipment | Advanced Rooftop Controller | Advanced Rooftop Controller |  | Industrial | Existing | Chemicals and Plastics | FPL Blended | Per End Use Consumption | 1039779.53 | 1037552.65 | 2226.88 | 0.0021417 | 15 | 0.2784 | 0.25247 | 2480 | HVAC |  | HVAC
NonEquipment | Advanced Rooftop Controller | Advanced Rooftop Controller | Without Advanced Rooftop Controller | Industrial | New | Chemicals and Plastics | FPL Blended | Per End Use Consumption | 1039779.53 | 1037552.65 | 2226.88 | 0.0021417 | 15 | 0.2784 | 0.25247 | 2480 | HVAC |  | HVAC
NonEquipment | Advanced Rooftop Controller | Advanced Rooftop Controller |  | Industrial | Existing | Construction | FPL Blended | Per End Use Consumption | 167863.6 | 165636.73 | 2226.87 | 0.013266 | 15 | 0.2784 | 0.25247 | 2480 | HVAC |  | HVAC
NonEquipment | Advanced Rooftop Controller | Advanced Rooftop Controller | Without Advanced Rooftop Controller | Industrial | New | Construction | FPL Blended | Per End Use Consumption | 167863.6 | 165636.73 | 2226.87 | 0.013266 | 15 | 0.2784 | 0.25247 | 2480 | HVAC |  | HVAC
NonEquipment | Advanced Rooftop Controller | Advanced Rooftop Controller |  | Industrial | Existing | Electrical and Electronic Equip. | FPL Blended | Per End Use Consumption | 815481.41 | 813254.54 | 2226.87 | 0.0027307 | 15 | 0.2784 | 0.25247 | 2480 | HVAC |  | HVAC
NonEquipment | Advanced Rooftop Controller | Advanced Rooftop Controller | Without Advanced Rooftop Controller | Industrial | New | Electrical and Electronic Equip. | FPL Blended | Per End Use Consumption | 815481.41 | 813254.54 | 2226.87 | 0.0027307 | 15 | 0.2784 | 0.25247 | 2480 | HVAC |  | HVAC
NonEquipment | Advanced Rooftop Controller | Advanced Rooftop Controller |  | Industrial | Existing | Lumber/Furniture/Pulp/Paper | FPL Blended | Per End Use Consumption | 483786.52 | 481559.65 | 2226.87 | 0.004603 | 15 | 0.2784 | 0.25247 | 2480 | HVAC |  | HVAC
NonEquipment | Advanced Rooftop Controller | Advanced Rooftop Controller | Without Advanced Rooftop Controller | Industrial | New | Lumber/Furniture/Pulp/Paper | FPL Blended | Per End Use Consumption | 483786.52 | 481559.65 | 2226.87 | 0.004603 | 15 | 0.2784 | 0.25247 | 2480 | HVAC |  | HVAC
NonEquipment | Advanced Rooftop Controller | Advanced Rooftop Controller |  | Industrial | Existing | Metal Products and Machinery | FPL Blended | Per End Use Consumption | 187151.73 | 184924.86 | 2226.87 | 0.011899 | 15 | 0.2784 | 0.25247 | 2480 | HVAC |  | HVAC
NonEquipment | Advanced Rooftop Controller | Advanced Rooftop Controller | Without Advanced Rooftop Controller | Industrial | New | Metal Products and Machinery | FPL Blended | Per End Use Consumption | 187151.73 | 184924.86 | 2226.87 | 0.011899 | 15 | 0.2784 | 0.25247 | 2480 | HVAC |  | HVAC
NonEquipment | Advanced Rooftop Controller | Advanced Rooftop Controller |  | Industrial | Existing | Miscellaneous Manufacturing | FPL Blended | Per End Use Consumption | 167863.6 | 165636.73 | 2226.87 | 0.013266 | 15 | 0.2784 | 0.25247 | 2480 | HVAC |  | HVAC
NonEquipment | Advanced Rooftop Controller | Advanced Rooftop Controller | Without Advanced Rooftop Controller | Industrial | New | Miscellaneous Manufacturing | FPL Blended | Per End Use Consumption | 167863.6 | 165636.73 | 2226.87 | 0.013266 | 15 | 0.2784 | 0.25247 | 2480 | HVAC |  | HVAC
NonEquipment | Advanced Rooftop Controller | Advanced Rooftop Controller |  | Industrial | Existing | Primary Resources Industries | FPL Blended | Per End Use Consumption | 1342521.96 | 1340295.08 | 2226.88 | 0.0016587 | 15 | 0.2784 | 0.25247 | 2480 | HVAC |  | HVAC
NonEquipment | Advanced Rooftop Controller | Advanced Rooftop Controller | Without Advanced Rooftop Controller | Industrial | New | Primary Resources Industries | FPL Blended | Per End Use Consumption | 1342521.96 | 1340295.08 | 2226.88 | 0.0016587 | 15 | 0.2784 | 0.25247 | 2480 | HVAC |  | HVAC
NonEquipment | Advanced Rooftop Controller | Advanced Rooftop Controller |  | Industrial | Existing | Stone/Clay/Glass/Concrete | FPL Blended | Per End Use Consumption | 252491.07 | 250264.2 | 2226.87 | 0.0088196 | 15 | 0.2784 | 0.25247 | 2480 | HVAC |  | HVAC
NonEquipment | Advanced Rooftop Controller | Advanced Rooftop Controller | Without Advanced Rooftop Controller | Industrial | New | Stone/Clay/Glass/Concrete | FPL Blended | Per End Use Consumption | 252491.07 | 250264.2 | 2226.87 | 0.0088196 | 15 | 0.2784 | 0.25247 | 2480 | HVAC |  | HVAC
NonEquipment | Advanced Rooftop Controller | Advanced Rooftop Controller |  | Industrial | Existing | Textiles and Leather | FPL Blended | Per End Use Consumption | 449828.96 | 447602.08 | 2226.88 | 0.0049505 | 15 | 0.2784 | 0.25247 | 2480 | HVAC |  | HVAC
NonEquipment | Advanced Rooftop Controller | Advanced Rooftop Controller | Without Advanced Rooftop Controller | Industrial | New | Textiles and Leather | FPL Blended | Per End Use Consumption | 449828.96 | 447602.08 | 2226.88 | 0.0049505 | 15 | 0.2784 | 0.25247 | 2480 | HVAC |  | HVAC
NonEquipment | Advanced Rooftop Controller | Advanced Rooftop Controller |  | Industrial | Existing | Transportation Equipment | FPL Blended | Per End Use Consumption | 1476409.44 | 1474182.56 | 2226.88 | 0.0015083 | 15 | 0.2784 | 0.25247 | 2480 | HVAC |  | HVAC
NonEquipment | Advanced Rooftop Controller | Advanced Rooftop Controller | Without Advanced Rooftop Controller | Industrial | New | Transportation Equipment | FPL Blended | Per End Use Consumption | 1476409.44 | 1474182.56 | 2226.88 | 0.0015083 | 15 | 0.2784 | 0.25247 | 2480 | HVAC |  | HVAC
NonEquipment | Advanced Rooftop Controller | Advanced Rooftop Controller |  | Industrial | Existing | Water and Wastewater | FPL Blended | Per End Use Consumption | 2155600.16 | 2153373.29 | 2226.87 | 0.0010331 | 15 | 0.2784 | 0.25247 | 2480 | HVAC |  | HVAC
NonEquipment | Advanced Rooftop Controller | Advanced Rooftop Controller | Without Advanced Rooftop Controller | Industrial | New | Water and Wastewater | FPL Blended | Per End Use Consumption | 2155600.16 | 2153373.29 | 2226.87 | 0.0010331 | 15 | 0.2784 | 0.25247 | 2480 | HVAC |  | HVAC
NonEquipment | Reflective Roof Treatment | Reflective Roof Treatment |  | Industrial | Existing | Agriculture and Assembly | FPL Blended | Per End Use Consumption | 97768.94 | 65555.31 | 32213.63 | 0.32949 | 15 | 4.0273 | 3.6522 | 116464.32 | HVAC |  | HVAC
NonEquipment | Reflective Roof Treatment | Reflective Roof Treatment | Standard Black Roof | Industrial | New | Agriculture and Assembly | FPL Blended | Per End Use Consumption | 97768.94 | 65555.31 | 32213.63 | 0.32949 | 15 | 4.0273 | 3.6522 | 116464.32 | HVAC |  | HVAC
NonEquipment | Reflective Roof Treatment | Reflective Roof Treatment |  | Industrial | Existing | Chemicals and Plastics | FPL Blended | Per End Use Consumption | 97768.94 | 65555.31 | 32213.63 | 0.32949 | 15 | 4.0273 | 3.6522 | 176440.71 | HVAC |  | HVAC
NonEquipment | Reflective Roof Treatment | Reflective Roof Treatment | Standard Black Roof | Industrial | New | Chemicals and Plastics | FPL Blended | Per End Use Consumption | 97768.94 | 65555.31 | 32213.63 | 0.32949 | 15 | 4.0273 | 3.6522 | 176440.71 | HVAC |  | HVAC
NonEquipment | Reflective Roof Treatment | Reflective Roof Treatment |  | Industrial | Existing | Construction | FPL Blended | Per End Use Consumption | 97768.94 | 65555.31 | 32213.63 | 0.32949 | 15 | 4.0273 | 3.6522 | 46017.78 | HVAC |  | HVAC
NonEquipment | Reflective Roof Treatment | Reflective Roof Treatment | Standard Black Roof | Industrial | New | Construction | FPL Blended | Per End Use Consumption | 97768.94 | 65555.31 | 32213.63 | 0.32949 | 15 | 4.0273 | 3.6522 | 46017.78 | HVAC |  | HVAC
NonEquipment | Reflective Roof Treatment | Reflective Roof Treatment |  | Industrial | Existing | Electrical and Electronic Equip. | FPL Blended | Per End Use Consumption | 97768.94 | 65555.31 | 32213.63 | 0.32949 | 15 | 4.0273 | 3.6522 | 123369.69 | HVAC |  | HVAC
NonEquipment | Reflective Roof Treatment | Reflective Roof Treatment | Standard Black Roof | Industrial | New | Electrical and Electronic Equip. | FPL Blended | Per End Use Consumption | 97768.94 | 65555.31 | 32213.63 | 0.32949 | 15 | 4.0273 | 3.6522 | 123369.69 | HVAC |  | HVAC
NonEquipment | Reflective Roof Treatment | Reflective Roof Treatment |  | Industrial | Existing | Lumber/Furniture/Pulp/Paper | FPL Blended | Per End Use Consumption | 97768.94 | 65555.31 | 32213.63 | 0.32949 | 15 | 4.0273 | 3.6522 | 243424.23 | HVAC |  | HVAC
NonEquipment | Reflective Roof Treatment | Reflective Roof Treatment | Standard Black Roof | Industrial | New | Lumber/Furniture/Pulp/Paper | FPL Blended | Per End Use Consumption | 97768.94 | 65555.31 | 32213.63 | 0.32949 | 15 | 4.0273 | 3.6522 | 243424.23 | HVAC |  | HVAC
NonEquipment | Reflective Roof Treatment | Reflective Roof Treatment |  | Industrial | Existing | Metal Products and Machinery | FPL Blended | Per End Use Consumption | 97768.94 | 65555.31 | 32213.63 | 0.32949 | 15 | 4.0273 | 3.6522 | 87779.13 | HVAC |  | HVAC
NonEquipment | Reflective Roof Treatment | Reflective Roof Treatment | Standard Black Roof | Industrial | New | Metal Products and Machinery | FPL Blended | Per End Use Consumption | 97768.94 | 65555.31 | 32213.63 | 0.32949 | 15 | 4.0273 | 3.6522 | 87779.13 | HVAC |  | HVAC
NonEquipment | Reflective Roof Treatment | Reflective Roof Treatment |  | Industrial | Existing | Miscellaneous Manufacturing | FPL Blended | Per End Use Consumption | 97768.94 | 65555.31 | 32213.63 | 0.32949 | 15 | 4.0273 | 3.6522 | 46017.78 | HVAC |  | HVAC
NonEquipment | Reflective Roof Treatment | Reflective Roof Treatment | Standard Black Roof | Industrial | New | Miscellaneous Manufacturing | FPL Blended | Per End Use Consumption | 97768.94 | 65555.31 | 32213.63 | 0.32949 | 15 | 4.0273 | 3.6522 | 46017.78 | HVAC |  | HVAC
NonEquipment | Reflective Roof Treatment | Reflective Roof Treatment |  | Industrial | Existing | Primary Resources Industries | FPL Blended | Per End Use Consumption | 97768.94 | 65555.31 | 32213.63 | 0.32949 | 15 | 4.0273 | 3.6522 | 321962.28 | HVAC |  | HVAC
NonEquipment | Reflective Roof Treatment | Reflective Roof Treatment | Standard Black Roof | Industrial | New | Primary Resources Industries | FPL Blended | Per End Use Consumption | 97768.94 | 65555.31 | 32213.63 | 0.32949 | 15 | 4.0273 | 3.6522 | 321962.28 | HVAC |  | HVAC
NonEquipment | Reflective Roof Treatment | Reflective Roof Treatment |  | Industrial | Existing | Stone/Clay/Glass/Concrete | FPL Blended | Per End Use Consumption | 97768.94 | 65555.31 | 32213.63 | 0.32949 | 15 | 4.0273 | 3.6522 | 79183.59 | HVAC |  | HVAC
NonEquipment | Reflective Roof Treatment | Reflective Roof Treatment | Standard Black Roof | Industrial | New | Stone/Clay/Glass/Concrete | FPL Blended | Per End Use Consumption | 97768.94 | 65555.31 | 32213.63 | 0.32949 | 15 | 4.0273 | 3.6522 | 79183.59 | HVAC |  | HVAC
NonEquipment | Reflective Roof Treatment | Reflective Roof Treatment |  | Industrial | Existing | Textiles and Leather | FPL Blended | Per End Use Consumption | 97768.94 | 65555.31 | 32213.63 | 0.32949 | 15 | 4.0273 | 3.6522 | 92646.12 | HVAC |  | HVAC
NonEquipment | Reflective Roof Treatment | Reflective Roof Treatment | Standard Black Roof | Industrial | New | Textiles and Leather | FPL Blended | Per End Use Consumption | 97768.94 | 65555.31 | 32213.63 | 0.32949 | 15 | 4.0273 | 3.6522 | 92646.12 | HVAC |  | HVAC
NonEquipment | Reflective Roof Treatment | Reflective Roof Treatment |  | Industrial | Existing | Transportation Equipment | FPL Blended | Per End Use Consumption | 97768.94 | 65555.31 | 32213.63 | 0.32949 | 15 | 4.0273 | 3.6522 | 280800.36 | HVAC |  | HVAC
NonEquipment | Reflective Roof Treatment | Reflective Roof Treatment | Standard Black Roof | Industrial | New | Transportation Equipment | FPL Blended | Per End Use Consumption | 97768.94 | 65555.31 | 32213.63 | 0.32949 | 15 | 4.0273 | 3.6522 | 280800.36 | HVAC |  | HVAC
NonEquipment | Reflective Roof Treatment | Reflective Roof Treatment |  | Industrial | Existing | Water and Wastewater | FPL Blended | Per End Use Consumption | 97768.94 | 65555.31 | 32213.63 | 0.32949 | 15 | 4.0273 | 3.6522 | 46017.78 | HVAC |  | HVAC
NonEquipment | Reflective Roof Treatment | Reflective Roof Treatment | Standard Black Roof | Industrial | New | Water and Wastewater | FPL Blended | Per End Use Consumption | 97768.94 | 65555.31 | 32213.63 | 0.32949 | 15 | 4.0273 | 3.6522 | 46017.78 | HVAC |  | HVAC
Equipment | Efficient New Construction Lighting | Efficient New Construction Lighting, 15% Better than Code | New Construction with Lighting Power Density meeting Code Minimum | Industrial | New | Agriculture and Assembly | FPL Blended | Per Premise | 451830.29 | 384055.74 | 67774.55 | 0.15 | 15 | 8.4932 | 7.6626 | 68120.64 | Interior Lighting High Bay | Interior Lighting High Bay
Equipment | Efficient New Construction Lighting | Efficient New Construction Lighting, 15% Better than Code | New Construction with Lighting Power Density meeting Code Minimum | Industrial | New | Chemicals and Plastics | FPL Blended | Per Premise | 684512.28 | 581835.44 | 102676.84 | 0.15 | 15 | 12.867 | 11.6087 | 103201.17 | Interior Lighting High Bay | Interior Lighting High Bay
Equipment | Efficient New Construction Lighting | Efficient New Construction Lighting, 15% Better than Code | New Construction with Lighting Power Density meeting Code Minimum | Industrial | New | Construction | FPL Blended | Per Premise | 178528.73 | 151749.42 | 26779.31 | 0.15 | 15 | 3.3559 | 3.0277 | 26916.06 | Interior Lighting High Bay | Interior Lighting High Bay
Equipment | Efficient New Construction Lighting | Efficient New Construction Lighting, 15% Better than Code | New Construction with Lighting Power Density meeting Code Minimum | Industrial | New | Electrical and Electronic Equip. | FPL Blended | Per Premise | 478620.08 | 406827.07 | 71793.01 | 0.15 | 15 | 8.9968 | 8.117 | 72159.63 | Interior Lighting High Bay | Interior Lighting High Bay
Equipment | Efficient New Construction Lighting | Efficient New Construction Lighting, 15% Better than Code | New Construction with Lighting Power Density meeting Code Minimum | Industrial | New | Lumber/Furniture/Pulp/Paper | FPL Blended | Per Premise | 908156.09 | 771932.68 | 136223.41 | 0.15 | 15 | 17.071 | 15.4015 | 142380.21 | Interior Lighting High Bay | Interior Lighting High Bay
Equipment | Efficient New Construction Lighting | Efficient New Construction Lighting, 15% Better than Code | New Construction with Lighting Power Density meeting Code Minimum | Industrial | New | Metal Products and Machinery | FPL Blended | Per Premise | 340544.38 | 289462.72 | 51081.66 | 0.15 | 15 | 6.4013 | 5.7753 | 51342.51 | Interior Lighting High Bay | Interior Lighting High Bay
Equipment | Efficient New Construction Lighting | Efficient New Construction Lighting, 15% Better than Code | New Construction with Lighting Power Density meeting Code Minimum | Industrial | New | Miscellaneous Manufacturing | FPL Blended | Per Premise | 175782.13 | 149414.81 | 26367.32 | 0.15 | 15 | 3.3042 | 2.9811 | 26916.06 | Interior Lighting High Bay | Interior Lighting High Bay
Equipment | Efficient New Construction Lighting | Efficient New Construction Lighting, 15% Better than Code | New Construction with Lighting Power Density meeting Code Minimum | Industrial | New | Primary Resources Industries | FPL Blended | Per Premise | 1249071.9 | 1061711.12 | 187360.78 | 0.15 | 15 | 23.4793 | 21.1831 | 188317.56 | Interior Lighting High Bay | Interior Lighting High Bay
Equipment | Efficient New Construction Lighting | Efficient New Construction Lighting, 15% Better than Code | New Construction with Lighting Power Density meeting Code Minimum | Industrial | New | Stone/Clay/Glass/Concrete | FPL Blended | Per Premise | 307197.47 | 261117.85 | 46079.62 | 0.15 | 15 | 5.7745 | 5.2098 | 46314.93 | Interior Lighting High Bay | Interior Lighting High Bay
Equipment | Efficient New Construction Lighting | Efficient New Construction Lighting, 15% Better than Code | New Construction with Lighting Power Density meeting Code Minimum | Industrial | New | Textiles and Leather | FPL Blended | Per Premise | 359426.16 | 305512.23 | 53913.93 | 0.15 | 15 | 6.7563 | 6.0955 | 54189.24 | Interior Lighting High Bay | Interior Lighting High Bay
Equipment | Efficient New Construction Lighting | Efficient New Construction Lighting, 15% Better than Code | New Construction with Lighting Power Density meeting Code Minimum | Industrial | New | Transportation Equipment | FPL Blended | Per Premise | 812201.8 | 690371.53 | 121830.27 | 0.15 | 15 | 15.2673 | 13.7742 | 164241.72 | Interior Lighting High Bay | Interior Lighting High Bay
Equipment | Efficient New Construction Lighting | Efficient New Construction Lighting, 15% Better than Code | New Construction with Lighting Power Density meeting Code Minimum | Industrial | New | Water and Wastewater | FPL Blended | Per Premise | 178528.73 | 151749.42 | 26779.31 | 0.15 | 15 | 3.2426 | 3.0229 | 26916.06 | Interior Lighting High Bay | Interior Lighting High Bay
NonEquipment | LEED New Construction Whole Building | LEED Qualifying New Construction | Comparable facility, code-compliance construction | Industrial | New | Agriculture and Assembly | FPL Blended | Per End Use Consumption | 430698.24 | 279953.86 | 150744.38 | 0.35 | 20 | 18.8457 | 17.0907 | 125734.46 | HVAC |  | HVAC
NonEquipment | LEED New Construction Whole Building | LEED Qualifying New Construction | Comparable facility, code-compliance construction | Industrial | New | Chemicals and Plastics | FPL Blended | Per End Use Consumption | 1039779.53 | 675856.69 | 363922.84 | 0.35 | 20 | 45.4969 | 41.2599 | 125734.46 | HVAC |  | HVAC
NonEquipment | LEED New Construction Whole Building | LEED Qualifying New Construction | Comparable facility, code-compliance construction | Industrial | New | Construction | FPL Blended | Per End Use Consumption | 167863.6 | 109111.34 | 58752.26 | 0.35 | 20 | 7.3451 | 6.6611 | 125734.46 | HVAC |  | HVAC
NonEquipment | LEED New Construction Whole Building | LEED Qualifying New Construction | Comparable facility, code-compliance construction | Industrial | New | Electrical and Electronic Equip. | FPL Blended | Per End Use Consumption | 815481.41 | 530062.92 | 285418.49 | 0.35 | 20 | 35.6824 | 32.3594 | 125734.46 | HVAC |  | HVAC
NonEquipment | LEED New Construction Whole Building | LEED Qualifying New Construction | Comparable facility, code-compliance construction | Industrial | New | Lumber/Furniture/Pulp/Paper | FPL Blended | Per End Use Consumption | 483786.52 | 314461.24 | 169325.28 | 0.35 | 20 | 21.1687 | 19.1973 | 125734.46 | HVAC |  | HVAC
NonEquipment | LEED New Construction Whole Building | LEED Qualifying New Construction | Comparable facility, code-compliance construction | Industrial | New | Metal Products and Machinery | FPL Blended | Per End Use Consumption | 187151.73 | 121648.62 | 65503.11 | 0.35 | 20 | 8.1891 | 7.4264 | 125734.46 | HVAC |  | HVAC
NonEquipment | LEED New Construction Whole Building | LEED Qualifying New Construction | Comparable facility, code-compliance construction | Industrial | New | Miscellaneous Manufacturing | FPL Blended | Per End Use Consumption | 167863.6 | 109111.34 | 58752.26 | 0.35 | 20 | 7.3451 | 6.6611 | 125734.46 | HVAC |  | HVAC
NonEquipment | LEED New Construction Whole Building | LEED Qualifying New Construction | Comparable facility, code-compliance construction | Industrial | New | Primary Resources Industries | FPL Blended | Per End Use Consumption | 1342521.96 | 872639.27 | 469882.69 | 0.35 | 20 | 58.7437 | 53.2731 | 125734.46 | HVAC |  | HVAC
NonEquipment | LEED New Construction Whole Building | LEED Qualifying New Construction | Comparable facility, code-compliance construction | Industrial | New | Stone/Clay/Glass/Concrete | FPL Blended | Per End Use Consumption | 252491.07 | 164119.2 | 88371.87 | 0.35 | 20 | 11.0481 | 10.0192 | 125734.46 | HVAC |  | HVAC
NonEquipment | LEED New Construction Whole Building | LEED Qualifying New Construction | Comparable facility, code-compliance construction | Industrial | New | Textiles and Leather | FPL Blended | Per End Use Consumption | 449828.96 | 292388.82 | 157440.14 | 0.35 | 20 | 19.6828 | 17.8498 | 125734.46 | HVAC |  | HVAC
NonEquipment | LEED New Construction Whole Building | LEED Qualifying New Construction | Comparable facility, code-compliance construction | Industrial | New | Transportation Equipment | FPL Blended | Per End Use Consumption | 1476409.44 | 959666.14 | 516743.3 | 0.35 | 20 | 64.6022 | 58.5859 | 125734.46 | HVAC |  | HVAC
NonEquipment | LEED New Construction Whole Building | LEED Qualifying New Construction | Comparable facility, code-compliance construction | Industrial | New | Water and Wastewater | FPL Blended | Per End Use Consumption | 2155600.16 | 1401140.1 | 754460.06 | 0.35 | 20 | 94.321 | 85.5372 | 125734.46 | HVAC |  | HVAC
NonEquipment | Retro-Commissioning (Existing Construction) | Perform Facility Retro-commissioning |  | Industrial | Existing | Agriculture and Assembly | FPL Blended | Per End Use Consumption | 430698.24 | 361786.52 | 68911.72 | 0.16 | 5 | 8.6152 | 7.8129 | 32961.6 | HVAC |  | HVAC
NonEquipment | Retro-Commissioning (Existing Construction) | Perform Facility Retro-commissioning |  | Industrial | Existing | Chemicals and Plastics | FPL Blended | Per End Use Consumption | 1039779.53 | 873414.81 | 166364.72 | 0.16 | 5 | 20.7986 | 18.8617 | 49936.05 | HVAC |  | HVAC
NonEquipment | Retro-Commissioning (Existing Construction) | Perform Facility Retro-commissioning |  | Industrial | Existing | Construction | FPL Blended | Per End Use Consumption | 167863.6 | 141005.42 | 26858.18 | 0.16 | 5 | 3.3578 | 3.0451 | 13023.9 | HVAC |  | HVAC
NonEquipment | Retro-Commissioning (Existing Construction) | Perform Facility Retro-commissioning |  | Industrial | Existing | Electrical and Electronic Equip. | FPL Blended | Per End Use Consumption | 815481.41 | 685004.38 | 130477.03 | 0.16 | 5 | 16.312 | 14.7929 | 34915.95 | HVAC |  | HVAC
NonEquipment | Retro-Commissioning (Existing Construction) | Perform Facility Retro-commissioning |  | Industrial | Existing | Lumber/Furniture/Pulp/Paper | FPL Blended | Per End Use Consumption | 483786.52 | 406380.68 | 77405.84 | 0.16 | 5 | 9.6771 | 8.7759 | 68893.65 | HVAC |  | HVAC
NonEquipment | Retro-Commissioning (Existing Construction) | Perform Facility Retro-commissioning |  | Industrial | Existing | Metal Products and Machinery | FPL Blended | Per End Use Consumption | 187151.73 | 157207.45 | 29944.28 | 0.16 | 5 | 3.7436 | 3.3949 | 24843.15 | HVAC |  | HVAC
NonEquipment | Retro-Commissioning (Existing Construction) | Perform Facility Retro-commissioning |  | Industrial | Existing | Miscellaneous Manufacturing | FPL Blended | Per End Use Consumption | 167863.6 | 141005.42 | 26858.18 | 0.16 | 5 | 3.3578 | 3.0451 | 13023.9 | HVAC |  | HVAC
NonEquipment | Retro-Commissioning (Existing Construction) | Perform Facility Retro-commissioning |  | Industrial | Existing | Primary Resources Industries | FPL Blended | Per End Use Consumption | 1342521.96 | 1127718.45 | 214803.51 | 0.16 | 5 | 26.8543 | 24.3534 | 91121.4 | HVAC |  | HVAC
NonEquipment | Retro-Commissioning (Existing Construction) | Perform Facility Retro-commissioning |  | Industrial | Existing | Stone/Clay/Glass/Concrete | FPL Blended | Per End Use Consumption | 252491.07 | 212092.5 | 40398.57 | 0.16 | 5 | 5.0505 | 4.5802 | 22410.45 | HVAC |  | HVAC
NonEquipment | Retro-Commissioning (Existing Construction) | Perform Facility Retro-commissioning |  | Industrial | Existing | Textiles and Leather | FPL Blended | Per End Use Consumption | 449828.96 | 377856.33 | 71972.63 | 0.16 | 5 | 8.9979 | 8.1599 | 26220.6 | HVAC |  | HVAC
NonEquipment | Retro-Commissioning (Existing Construction) | Perform Facility Retro-commissioning |  | Industrial | Existing | Transportation Equipment | FPL Blended | Per End Use Consumption | 1476409.44 | 1240183.93 | 236225.51 | 0.16 | 5 | 29.5324 | 26.7821 | 79471.8 | HVAC |  | HVAC
NonEquipment | Retro-Commissioning (Existing Construction) | Perform Facility Retro-commissioning |  | Industrial | Existing | Water and Wastewater | FPL Blended | Per End Use Consumption | 2155600.16 | 1810704.13 | 344896.03 | 0.16 | 5 | 43.1182 | 39.1027 | 13023.9 | HVAC |  | HVAC

## Utility_per_Participant
FPL 002686
20240012-EG
Projected Particpation
# | Category | Type | Segment | Vintage | (1) Measure | (2) Summer Peak Per Cust (kW) | (3) Winter Peak Per Cust (kW) | Blank Column | (4) Annual energy Per Cust (kWh) | Unitized 1 SKW | Unitized WKW | Unitized kWh | (5) service Life(Yrs) | Blank Column | (7) Measure incremental cost | Unitized Incremental Cost | Units | Rate | Billing KW per month Jan | Billing KW per month Feb | Billing KW per month Mar | Billing KW per month Apr | Billing KW per month May | Billing KW per month Jun | Billing KW per month Jul | Billing KW per month Aug | Billing KW per month Sept | Billing KW per month Oct | Billing KW per month Nov | Billing KW per month Dec | Measure ID | ID Segment/Vintage | Rate Class | # | Blank Column | Blank Column | 2020 | 2021 | 2022 | 2023 | 2024 | 2025 | 2026 | 2027 | 2028 | 2029 | 2030 | 2031 | 2032 | 2033 | 2034 | 2035 | 2036 | 2037 | 2038 | 2039 | 2040 | 2041 | 2042 | 2043 | 2044 | 2045 | 2046 | 2047 | 2048 | 2049 | Technical Potential (kWh) | Summer Demand Savings (kW) | Winter Demand Savings (kW)
101 | Compressed Air | Compressed Air | Agriculture and Assembly | Turnover | Compressed Air Desiccant Dryer | 3.7907 | 3.42 |  | 30249.37 | 1 | 0.90221 | 7979.8295 | 15 |  | 2701 | 712.5279 | Per Unit | gsd | 1.05 | 1.05 | 1.05 | 1.05 | 1.08 | 1.08 | 1.08 | 1.08 | 1.08 | 1.08 | 1.05 | 1.05 | IagTgsd101 | IagT | gsd | 101 | [32 empty] | 17975.9053 | 2.2527 | 2.0324
101 | Compressed Air | Compressed Air | Agriculture and Assembly | New | Compressed Air Desiccant Dryer | 3.7907 | 3.42 |  | 30249.37 | 1 | 0.90221 | 7979.8295 | 15 |  | 2701 | 712.5279 | Per Unit | gsd | 1.05 | 1.05 | 1.05 | 1.05 | 1.08 | 1.08 | 1.08 | 1.08 | 1.08 | 1.08 | 1.05 | 1.05 | IagNgsd101 | IagN | gsd | 101 | [32 empty] | 322.2155 | 0.040379 | 0.03643
101 | Compressed Air | Compressed Air | Chemicals and Plastics | Turnover | Compressed Air Desiccant Dryer | 3.7907 | 3.42 |  | 30249.37 | 1 | 0.90221 | 7979.8295 | 15 |  | 2701 | 712.5279 | Per Unit | gsd | 1.05 | 1.05 | 1.05 | 1.05 | 1.08 | 1.08 | 1.08 | 1.08 | 1.08 | 1.08 | 1.05 | 1.05 | IchTgsd101 | IchT | gsd | 101 | [32 empty] | 955950.0943 | 119.7958 | 108.0804
101 | Compressed Air | Compressed Air | Chemicals and Plastics | New | Compressed Air Desiccant Dryer | 3.7907 | 3.42 |  | 30249.37 | 1 | 0.90221 | 7979.8295 | 15 |  | 2701 | 712.5279 | Per Unit | gsd | 1.05 | 1.05 | 1.05 | 1.05 | 1.08 | 1.08 | 1.08 | 1.08 | 1.08 | 1.08 | 1.05 | 1.05 | IchNgsd101 | IchN | gsd | 101 | [32 empty] | 22161.4924 | 2.7772 | 2.5056
101 | Compressed Air | Compressed Air | Construction | Turnover | Compressed Air Desiccant Dryer | 3.7907 | 3.42 |  | 30249.37 | 1 | 0.90221 | 7979.8295 | 15 |  | 2701 | 712.5279 | Per Unit | gsd | 1.05 | 1.05 | 1.05 | 1.05 | 1.08 | 1.08 | 1.08 | 1.08 | 1.08 | 1.08 | 1.05 | 1.05 | IcoTgsd101 | IcoT | gsd | 101 | [32 empty] | 115103.2255 | 14.4243 | 13.0137
101 | Compressed Air | Compressed Air | Construction | New | Compressed Air Desiccant Dryer | 3.7907 | 3.42 |  | 30249.37 | 1 | 0.90221 | 7979.8295 | 15 |  | 2701 | 712.5279 | Per Unit | gsd | 1.05 | 1.05 | 1.05 | 1.05 | 1.08 | 1.08 | 1.08 | 1.08 | 1.08 | 1.08 | 1.05 | 1.05 | IcoNgsd101 | IcoN | gsd | 101 | [32 empty] | 2668.4021 | 0.33439 | 0.30169
101 | Compressed Air | Compressed Air | Electrical and Electronic Equip. | Turnover | Compressed Air Desiccant Dryer | 3.7907 | 3.42 |  | 30249.37 | 1 | 0.90221 | 7979.8295 | 15 |  | 2701 | 712.5279 | Per Unit | gsd | 1.05 | 1.05 | 1.05 | 1.05 | 1.08 | 1.08 | 1.08 | 1.08 | 1.08 | 1.08 | 1.05 | 1.05 | IelTgsd101 | IelT | gsd | 101 | [32 empty] | 965111.7799 | 120.9439 | 109.1162
101 | Compressed Air | Compressed Air | Electrical and Electronic Equip. | New | Compressed Air Desiccant Dryer | 3.7907 | 3.42 |  | 30249.37 | 1 | 0.90221 | 7979.8295 | 15 |  | 2701 | 712.5279 | Per Unit | gsd | 1.05 | 1.05 | 1.05 | 1.05 | 1.08 | 1.08 | 1.08 | 1.08 | 1.08 | 1.08 | 1.05 | 1.05 | IelNgsd101 | IelN | gsd | 101 | [32 empty] | 22373.8849 | 2.8038 | 2.5296
101 | Compressed Air | Compressed Air | Lumber/Furniture/Pulp/Paper | Turnover | Compressed Air Desiccant Dryer | 3.6453 | 3.2888 |  | 29089.13 | 1 | 0.90221 | 7979.8295 | 15 |  | 2701 | 740.9475 | Per Unit | gsd | 1.05 | 1.05 | 1.05 | 1.05 | 1.08 | 1.08 | 1.08 | 1.08 | 1.08 | 1.08 | 1.05 | 1.05 | IluTgsd101 | IluT | gsd | 101 | [32 empty] | 167512.0301 | 20.9919 | 18.939
101 | Compressed Air | Compressed Air | Lumber/Furniture/Pulp/Paper | New | Compressed Air Desiccant Dryer | 3.6453 | 3.2888 |  | 29089.13 | 1 | 0.90221 | 7979.8295 | 15 |  | 2701 | 740.9475 | Per Unit | gsd | 1.05 | 1.05 | 1.05 | 1.05 | 1.08 | 1.08 | 1.08 | 1.08 | 1.08 | 1.08 | 1.05 | 1.05 | IluNgsd101 | IluN | gsd | 101 | [32 empty] | 3883.3791 | 0.48665 | 0.43906
101 | Compressed Air | Compressed Air | Metal Products and Machinery | Turnover | Compressed Air Desiccant Dryer | 3.7907 | 3.42 |  | 30249.37 | 1 | 0.90221 | 7979.8295 | 15 |  | 2701 | 712.5279 | Per Unit | gsd | 1.05 | 1.05 | 1.05 | 1.05 | 1.08 | 1.08 | 1.08 | 1.08 | 1.08 | 1.08 | 1.05 | 1.05 | ImeTgsd101 | ImeT | gsd | 101 | [32 empty] | 102418.999 | 12.8347 | 11.5796
101 | Compressed Air | Compressed Air | Metal Products and Machinery | New | Compressed Air Desiccant Dryer | 3.7907 | 3.42 |  | 30249.37 | 1 | 0.90221 | 7979.8295 | 15 |  | 2701 | 712.5279 | Per Unit | gsd | 1.05 | 1.05 | 1.05 | 1.05 | 1.08 | 1.08 | 1.08 | 1.08 | 1.08 | 1.08 | 1.05 | 1.05 | ImeNgsd101 | ImeN | gsd | 101 | [32 empty] | 2374.3477 | 0.29754 | 0.26845
101 | Compressed Air | Compressed Air | Miscellaneous Manufacturing | Turnover | Compressed Air Desiccant Dryer | 3.7324 | 3.3674 |  | 29784 | 1 | 0.90221 | 7979.8295 | 15 |  | 2701 | 723.661 | Per Unit | gsd | 1.05 | 1.05 | 1.05 | 1.05 | 1.08 | 1.08 | 1.08 | 1.08 | 1.08 | 1.08 | 1.05 | 1.05 | ImiTgsd101 | ImiT | gsd | 101 | [32 empty] | 126381.7854 | 15.8377 | 14.2888
101 | Compressed Air | Compressed Air | Miscellaneous Manufacturing | New | Compressed Air Desiccant Dryer | 3.7324 | 3.3674 |  | 29784 | 1 | 0.90221 | 7979.8295 | 15 |  | 2701 | 723.661 | Per Unit | gsd | 1.05 | 1.05 | 1.05 | 1.05 | 1.08 | 1.08 | 1.08 | 1.08 | 1.08 | 1.08 | 1.05 | 1.05 | ImiNgsd101 | ImiN | gsd | 101 | [32 empty] | 2929.8695 | 0.36716 | 0.33125
101 | Compressed Air | Compressed Air | Primary Resources Industries | Turnover | Compressed Air Desiccant Dryer | 3.7907 | 3.42 |  | 30249.37 | 1 | 0.90221 | 7979.8295 | 15 |  | 2701 | 712.5279 | Per Unit | gsd | 1.05 | 1.05 | 1.05 | 1.05 | 1.08 | 1.08 | 1.08 | 1.08 | 1.08 | 1.08 | 1.05 | 1.05 | IprTgsd101 | IprT | gsd | 101 | [32 empty] | 270448.6311 | 33.8915 | 30.5771
101 | Compressed Air | Compressed Air | Primary Resources Industries | New | Compressed Air Desiccant Dryer | 3.7907 | 3.42 |  | 30249.37 | 1 | 0.90221 | 7979.8295 | 15 |  | 2701 | 712.5279 | Per Unit | gsd | 1.05 | 1.05 | 1.05 | 1.05 | 1.08 | 1.08 | 1.08 | 1.08 | 1.08 | 1.08 | 1.05 | 1.05 | IprNgsd101 | IprN | gsd | 101 | [32 empty] | 6269.7261 | 0.7857 | 0.70886
101 | Compressed Air | Compressed Air | Stone/Clay/Glass/Concrete | Turnover | Compressed Air Desiccant Dryer | 3.7907 | 3.42 |  | 30249.37 | 1 | 0.90221 | 7979.8295 | 15 |  | 2701 | 712.5279 | Per Unit | gsd | 1.05 | 1.05 | 1.05 | 1.05 | 1.08 | 1.08 | 1.08 | 1.08 | 1.08 | 1.08 | 1.05 | 1.05 | IstTgsd101 | IstT | gsd | 101 | [32 empty] | 598359.2331 | 74.984 | 67.6509
101 | Compressed Air | Compressed Air | Stone/Clay/Glass/Concrete | New | Compressed Air Desiccant Dryer | 3.7907 | 3.42 |  | 30249.37 | 1 | 0.90221 | 7979.8295 | 15 |  | 2701 | 712.5279 | Per Unit | gsd | 1.05 | 1.05 | 1.05 | 1.05 | 1.08 | 1.08 | 1.08 | 1.08 | 1.08 | 1.08 | 1.05 | 1.05 | IstNgsd101 | IstN | gsd | 101 | [32 empty] | 13871.5752 | 1.7383 | 1.5683
101 | Compressed Air | Compressed Air | Textiles and Leather | Turnover | Compressed Air Desiccant Dryer | 3.7907 | 3.42 |  | 30249.37 | 1 | 0.90221 | 7979.8295 | 15 |  | 2701 | 712.5279 | Per Unit | gsd | 1.05 | 1.05 | 1.05 | 1.05 | 1.08 | 1.08 | 1.08 | 1.08 | 1.08 | 1.08 | 1.05 | 1.05 | IteTgsd101 | IteT | gsd | 101 | [32 empty] | 8973.3994 | 1.1245 | 1.0145
101 | Compressed Air | Compressed Air | Textiles and Leather | New | Compressed Air Desiccant Dryer | 3.7907 | 3.42 |  | 30249.37 | 1 | 0.90221 | 7979.8295 | 15 |  | 2701 | 712.5279 | Per Unit | gsd | 1.05 | 1.05 | 1.05 | 1.05 | 1.08 | 1.08 | 1.08 | 1.08 | 1.08 | 1.08 | 1.05 | 1.05 | IteNgsd101 | IteN | gsd | 101 | [32 empty] | 208.0275 | 0.026069 | 0.02352
101 | Compressed Air | Compressed Air | Transportation Equipment | Turnover | Compressed Air Desiccant Dryer | 3.6741 | 3.3148 |  | 29318.63 | 1 | 0.90221 | 7979.8295 | 15 |  | 2701 | 735.1476 | Per Unit | gsd | 1.05 | 1.05 | 1.05 | 1.05 | 1.08 | 1.08 | 1.08 | 1.08 | 1.08 | 1.08 | 1.05 | 1.05 | ItrTgsd101 | ItrT | gsd | 101 | [32 empty] | 169847.7386 | 21.2846 | 19.2031
101 | Compressed Air | Compressed Air | Transportation Equipment | New | Compressed Air Desiccant Dryer | 3.6741 | 3.3148 |  | 29318.63 | 1 | 0.90221 | 7979.8295 | 15 |  | 2701 | 735.1476 | Per Unit | gsd | 1.05 | 1.05 | 1.05 | 1.05 | 1.08 | 1.08 | 1.08 | 1.08 | 1.08 | 1.08 | 1.05 | 1.05 | ItrNgsd101 | ItrN | gsd | 101 | [32 empty] | 3937.5271 | 0.49343 | 0.44518
101 | Compressed Air | Compressed Air | Water and Wastewater | Turnover | Compressed Air Desiccant Dryer | 3.7907 | 3.42 |  | 30249.37 | 1 | 0.90221 | 7979.8295 | 15 |  | 2701 | 712.5279 | Per Unit | gsd | 1.05 | 1.05 | 1.05 | 1.05 | 1.08 | 1.08 | 1.08 | 1.08 | 1.08 | 1.08 | 1.05 | 1.05 | IwaTgsd101 | IwaT | gsd | 101 | [32 empty] | 255136.0603 | 31.9726 | 28.8459
101 | Compressed Air | Compressed Air | Water and Wastewater | New | Compressed Air Desiccant Dryer | 3.7907 | 3.42 |  | 30249.37 | 1 | 0.90221 | 7979.8295 | 15 |  | 2701 | 712.5279 | Per Unit | gsd | 1.05 | 1.05 | 1.05 | 1.05 | 1.08 | 1.08 | 1.08 | 1.08 | 1.08 | 1.08 | 1.05 | 1.05 | IwaNgsd101 | IwaN | gsd | 101 | [32 empty] | 5914.7396 | 0.74121 | 0.66872
102 | Compressed Air | Compressed Air | Agriculture and Assembly | Existing | Compressed Air No-Loss Condensate Drains | 0.19088 | 0.17221 |  | 1523.15 | 1 | 0.90221 | 7979.8295 | 10 |  | 251.04 | 1315.2063 | Per Unit | gsd | 1.05 | 1.05 | 1.05 | 1.05 | 1.08 | 1.08 | 1.08 | 1.08 | 1.08 | 1.08 | 1.05 | 1.05 | IagEgsd102 | IagE | gsd | 102 | [32 empty] | 1284.8417 | 0.16101 | 0.14527
102 | Compressed Air | Compressed Air | Agriculture and Assembly | New | Compressed Air No-Loss Condensate Drains | 0.19088 | 0.17221 |  | 1523.15 | 1 | 0.90221 | 7979.8295 | 10 |  | 251.04 | 1315.2063 | Per Unit | gsd | 1.05 | 1.05 | 1.05 | 1.05 | 1.08 | 1.08 | 1.08 | 1.08 | 1.08 | 1.08 | 1.05 | 1.05 | IagNgsd102 | IagN | gsd | 102 | [32 empty] | 31.9533 | 0.0040043 | 0.0036127
102 | Compressed Air | Compressed Air | Chemicals and Plastics | Existing | Compressed Air No-Loss Condensate Drains | 0.19088 | 0.17221 |  | 1523.15 | 1 | 0.90221 | 7979.8295 | 10 |  | 251.04 | 1315.2063 | Per Unit | gsd | 1.05 | 1.05 | 1.05 | 1.05 | 1.08 | 1.08 | 1.08 | 1.08 | 1.08 | 1.08 | 1.05 | 1.05 | IchEgsd102 | IchE | gsd | 102 | [32 empty] | 511757.6849 | 64.1314 | 57.8597
102 | Compressed Air | Compressed Air | Chemicals and Plastics | New | Compressed Air No-Loss Condensate Drains | 0.19088 | 0.17221 |  | 1523.15 | 1 | 0.90221 | 7979.8295 | 10 |  | 251.04 | 1315.2063 | Per Unit | gsd | 1.05 | 1.05 | 1.05 | 1.05 | 1.08 | 1.08 | 1.08 | 1.08 | 1.08 | 1.08 | 1.05 | 1.05 | IchNgsd102 | IchN | gsd | 102 | [32 empty] | 12024.1843 | 1.5068 | 1.3595
102 | Compressed Air | Compressed Air | Construction | Existing | Compressed Air No-Loss Condensate Drains | 0.19088 | 0.17221 |  | 1523.15 | 1 | 0.90221 | 7979.8295 | 10 |  | 251.04 | 1315.2063 | Per Unit | gsd | 1.05 | 1.05 | 1.05 | 1.05 | 1.08 | 1.08 | 1.08 | 1.08 | 1.08 | 1.08 | 1.05 | 1.05 | IcoEgsd102 | IcoE | gsd | 102 | [32 empty] | 61619.2839 | 7.7219 | 6.9667
102 | Compressed Air | Compressed Air | Construction | New | Compressed Air No-Loss Condensate Drains | 0.19088 | 0.17221 |  | 1523.15 | 1 | 0.90221 | 7979.8295 | 10 |  | 251.04 | 1315.2063 | Per Unit | gsd | 1.05 | 1.05 | 1.05 | 1.05 | 1.08 | 1.08 | 1.08 | 1.08 | 1.08 | 1.08 | 1.05 | 1.05 | IcoNgsd102 | IcoN | gsd | 102 | [32 empty] | 1383.9243 | 0.17343 | 0.15647
102 | Compressed Air | Compressed Air | Electrical and Electronic Equip. | Existing | Compressed Air No-Loss Condensate Drains | 0.19088 | 0.17221 |  | 1523.15 | 1 | 0.90221 | 7979.8295 | 10 |  | 251.04 | 1315.2063 | Per Unit | gsd | 1.05 | 1.05 | 1.05 | 1.05 | 1.08 | 1.08 | 1.08 | 1.08 | 1.08 | 1.08 | 1.05 | 1.05 | IelEgsd102 | IelE | gsd | 102 | [32 empty] | 516662.2956 | 64.746 | 58.4142
102 | Compressed Air | Compressed Air | Electrical and Electronic Equip. | New | Compressed Air No-Loss Condensate Drains | 0.19088 | 0.17221 |  | 1523.15 | 1 | 0.90221 | 7979.8295 | 10 |  | 251.04 | 1315.2063 | Per Unit | gsd | 1.05 | 1.05 | 1.05 | 1.05 | 1.08 | 1.08 | 1.08 | 1.08 | 1.08 | 1.08 | 1.05 | 1.05 | IelNgsd102 | IelN | gsd | 102 | [32 empty] | 12139.4223 | 1.5213 | 1.3725
102 | Compressed Air | Compressed Air | Lumber/Furniture/Pulp/Paper | Existing | Compressed Air No-Loss Condensate Drains | 0.18355 | 0.1656 |  | 1464.72 | 1 | 0.90221 | 7979.8295 | 10 |  | 251.04 | 1367.6719 | Per Unit | gsd | 1.05 | 1.05 | 1.05 | 1.05 | 1.08 | 1.08 | 1.08 | 1.08 | 1.08 | 1.08 | 1.05 | 1.05 | IluEgsd102 | IluE | gsd | 102 | [32 empty] | 89675.27 | 11.2377 | 10.1387
102 | Compressed Air | Compressed Air | Lumber/Furniture/Pulp/Paper | New | Compressed Air No-Loss Condensate Drains | 0.18355 | 0.1656 |  | 1464.72 | 1 | 0.90221 | 7979.8295 | 10 |  | 251.04 | 1367.6719 | Per Unit | gsd | 1.05 | 1.05 | 1.05 | 1.05 | 1.08 | 1.08 | 1.08 | 1.08 | 1.08 | 1.08 | 1.05 | 1.05 | IluNgsd102 | IluN | gsd | 102 | [32 empty] | 2106.9971 | 0.26404 | 0.23822
102 | Compressed Air | Compressed Air | Metal Products and Machinery | Existing | Compressed Air No-Loss Condensate Drains | 0.19088 | 0.17221 |  | 1523.15 | 1 | 0.90221 | 7979.8295 | 10 |  | 251.04 | 1315.2063 | Per Unit | gsd | 1.05 | 1.05 | 1.05 | 1.05 | 1.08 | 1.08 | 1.08 | 1.08 | 1.08 | 1.08 | 1.05 | 1.05 | ImeEgsd102 | ImeE | gsd | 102 | [32 empty] | 54828.9185 | 6.8709 | 6.199
102 | Compressed Air | Compressed Air | Metal Products and Machinery | New | Compressed Air No-Loss Condensate Drains | 0.19088 | 0.17221 |  | 1523.15 | 1 | 0.90221 | 7979.8295 | 10 |  | 251.04 | 1315.2063 | Per Unit | gsd | 1.05 | 1.05 | 1.05 | 1.05 | 1.08 | 1.08 | 1.08 | 1.08 | 1.08 | 1.08 | 1.05 | 1.05 | ImeNgsd102 | ImeN | gsd | 102 | [32 empty] | 1236.8305 | 0.15499 | 0.13984
102 | Compressed Air | Compressed Air | Miscellaneous Manufacturing | Existing | Compressed Air No-Loss Condensate Drains | 0.18794 | 0.16956 |  | 1499.71 | 1 | 0.90221 | 7979.8295 | 10 |  | 251.04 | 1335.7625 | Per Unit | gsd | 1.05 | 1.05 | 1.05 | 1.05 | 1.08 | 1.08 | 1.08 | 1.08 | 1.08 | 1.08 | 1.05 | 1.05 | ImiEgsd102 | ImiE | gsd | 102 | [32 empty] | 67656.8171 | 8.4785 | 7.6493
102 | Compressed Air | Compressed Air | Miscellaneous Manufacturing | New | Compressed Air No-Loss Condensate Drains | 0.18794 | 0.16956 |  | 1499.71 | 1 | 0.90221 | 7979.8295 | 10 |  | 251.04 | 1335.7625 | Per Unit | gsd | 1.05 | 1.05 | 1.05 | 1.05 | 1.08 | 1.08 | 1.08 | 1.08 | 1.08 | 1.08 | 1.05 | 1.05 | ImiNgsd102 | ImiN | gsd | 102 | [32 empty] | 1589.6548 | 0.19921 | 0.17973
102 | Compressed Air | Compressed Air | Primary Resources Industries | Existing | Compressed Air No-Loss Condensate Drains | 0.19088 | 0.17221 |  | 1523.15 | 1 | 0.90221 | 7979.8295 | 10 |  | 251.04 | 1315.2063 | Per Unit | gsd | 1.05 | 1.05 | 1.05 | 1.05 | 1.08 | 1.08 | 1.08 | 1.08 | 1.08 | 1.08 | 1.05 | 1.05 | IprEgsd102 | IprE | gsd | 102 | [32 empty] | 144781.7895 | 18.1435 | 16.3691
102 | Compressed Air | Compressed Air | Primary Resources Industries | New | Compressed Air No-Loss Condensate Drains | 0.19088 | 0.17221 |  | 1523.15 | 1 | 0.90221 | 7979.8295 | 10 |  | 251.04 | 1315.2063 | Per Unit | gsd | 1.05 | 1.05 | 1.05 | 1.05 | 1.08 | 1.08 | 1.08 | 1.08 | 1.08 | 1.08 | 1.05 | 1.05 | IprNgsd102 | IprN | gsd | 102 | [32 empty] | 3401.7719 | 0.4263 | 0.38461
102 | Compressed Air | Compressed Air | Stone/Clay/Glass/Concrete | Existing | Compressed Air No-Loss Condensate Drains | 0.19088 | 0.17221 |  | 1523.15 | 1 | 0.90221 | 7979.8295 | 10 |  | 251.04 | 1315.2063 | Per Unit | gsd | 1.05 | 1.05 | 1.05 | 1.05 | 1.08 | 1.08 | 1.08 | 1.08 | 1.08 | 1.08 | 1.05 | 1.05 | IstEgsd102 | IstE | gsd | 102 | [32 empty] | 320325.2322 | 40.1419 | 36.2162
102 | Compressed Air | Compressed Air | Stone/Clay/Glass/Concrete | New | Compressed Air No-Loss Condensate Drains | 0.19088 | 0.17221 |  | 1523.15 | 1 | 0.90221 | 7979.8295 | 10 |  | 251.04 | 1315.2063 | Per Unit | gsd | 1.05 | 1.05 | 1.05 | 1.05 | 1.08 | 1.08 | 1.08 | 1.08 | 1.08 | 1.08 | 1.05 | 1.05 | IstNgsd102 | IstN | gsd | 102 | [32 empty] | 7716.0542 | 0.96694 | 0.87238
102 | Compressed Air | Compressed Air | Textiles and Leather | Existing | Compressed Air No-Loss Condensate Drains | 0.19088 | 0.17221 |  | 1523.15 | 1 | 0.90221 | 7979.8295 | 10 |  | 251.04 | 1315.2063 | Per Unit | gsd | 1.05 | 1.05 | 1.05 | 1.05 | 1.08 | 1.08 | 1.08 | 1.08 | 1.08 | 1.08 | 1.05 | 1.05 | IteEgsd102 | IteE | gsd | 102 | [32 empty] | 4803.8136 | 0.60199 | 0.54312
102 | Compressed Air | Compressed Air | Textiles and Leather | New | Compressed Air No-Loss Condensate Drains | 0.19088 | 0.17221 |  | 1523.15 | 1 | 0.90221 | 7979.8295 | 10 |  | 251.04 | 1315.2063 | Per Unit | gsd | 1.05 | 1.05 | 1.05 | 1.05 | 1.08 | 1.08 | 1.08 | 1.08 | 1.08 | 1.08 | 1.05 | 1.05 | IteNgsd102 | IteN | gsd | 102 | [32 empty] | 115.7152 | 0.014501 | 0.013083
102 | Compressed Air | Compressed Air | Transportation Equipment | Existing | Compressed Air No-Loss Condensate Drains | 0.185 | 0.16691 |  | 1476.28 | 1 | 0.90221 | 7979.8295 | 10 |  | 251.04 | 1356.9624 | Per Unit | gsd | 1.05 | 1.05 | 1.05 | 1.05 | 1.08 | 1.08 | 1.08 | 1.08 | 1.08 | 1.08 | 1.05 | 1.05 | ItrEgsd102 | ItrE | gsd | 102 | [32 empty] | 90925.9075 | 11.3945 | 10.2801
102 | Compressed Air | Compressed Air | Transportation Equipment | New | Compressed Air No-Loss Condensate Drains | 0.185 | 0.16691 |  | 1476.28 | 1 | 0.90221 | 7979.8295 | 10 |  | 251.04 | 1356.9624 | Per Unit | gsd | 1.05 | 1.05 | 1.05 | 1.05 | 1.08 | 1.08 | 1.08 | 1.08 | 1.08 | 1.08 | 1.05 | 1.05 | ItrNgsd102 | ItrN | gsd | 102 | [32 empty] | 2084.7677 | 0.26125 | 0.23571
102 | Compressed Air | Compressed Air | Water and Wastewater | Existing | Compressed Air No-Loss Condensate Drains | 0.19088 | 0.17221 |  | 1523.15 | 1 | 0.90221 | 7979.8295 | 10 |  | 251.04 | 1315.2063 | Per Unit | gsd | 1.05 | 1.05 | 1.05 | 1.05 | 1.08 | 1.08 | 1.08 | 1.08 | 1.08 | 1.08 | 1.05 | 1.05 | IwaEgsd102 | IwaE | gsd | 102 | [32 empty] | 136584.3681 | 17.1162 | 15.4423
102 | Compressed Air | Compressed Air | Water and Wastewater | New | Compressed Air No-Loss Condensate Drains | 0.19088 | 0.17221 |  | 1523.15 | 1 | 0.90221 | 7979.8295 | 10 |  | 251.04 | 1315.2063 | Per Unit | gsd | 1.05 | 1.05 | 1.05 | 1.05 | 1.08 | 1.08 | 1.08 | 1.08 | 1.08 | 1.08 | 1.05 | 1.05 | IwaNgsd102 | IwaN | gsd | 102 | [32 empty] | 3337.2634 | 0.41821 | 0.37731
103 | Compressed Air | Compressed Air | Agriculture and Assembly | Existing | Compressed Air Storage Tank | 0.69036 | 0.62606 |  | 5522.05 | 1 | 0.90687 | 7998.855 | 10 |  | 420.3 | 608.8172 | Per End Use Consumption | gsd | 1.05 | 1.05 | 1.05 | 1.05 | 1.08 | 1.08 | 1.08 | 1.08 | 1.08 | 1.08 | 1.05 | 1.05 | IagEgsd103 | IagE | gsd | 103 | [32 empty] | 17002.3446 | 2.1256 | 1.9276
103 | Compressed Air | Compressed Air | Agriculture and Assembly | New | Compressed Air Storage Tank | 0.69036 | 0.62606 |  | 5522.05 | 1 | 0.90687 | 7998.855 | 10 |  | 420.3 | 608.8172 | Per End Use Consumption | gsd | 1.05 | 1.05 | 1.05 | 1.05 | 1.08 | 1.08 | 1.08 | 1.08 | 1.08 | 1.08 | 1.05 | 1.05 | IagNgsd103 | IagN | gsd | 103 | [32 empty] | 393.2035 | 0.049157 | 0.04458
103 | Compressed Air | Compressed Air | Chemicals and Plastics | Existing | Compressed Air Storage Tank | 0.69036 | 0.62606 |  | 5522.05 | 1 | 0.90687 | 7998.855 | 10 |  | 420.3 | 608.8172 | Per End Use Consumption | gsd | 1.05 | 1.05 | 1.05 | 1.05 | 1.08 | 1.08 | 1.08 | 1.08 | 1.08 | 1.08 | 1.05 | 1.05 | IchEgsd103 | IchE | gsd | 103 | [32 empty] | 1108092.4753 | 138.5314 | 125.6303
103 | Compressed Air | Compressed Air | Chemicals and Plastics | New | Compressed Air Storage Tank | 0.69036 | 0.62606 |  | 5522.05 | 1 | 0.90687 | 7998.855 | 10 |  | 420.3 | 608.8172 | Per End Use Consumption | gsd | 1.05 | 1.05 | 1.05 | 1.05 | 1.08 | 1.08 | 1.08 | 1.08 | 1.08 | 1.08 | 1.05 | 1.05 | IchNgsd103 | IchN | gsd | 103 | [32 empty] | 25328.8667 | 3.1666 | 2.8717
103 | Compressed Air | Compressed Air | Construction | Existing | Compressed Air Storage Tank | 0.69036 | 0.62606 |  | 5522.05 | 1 | 0.90687 | 7998.855 | 10 |  | 420.3 | 608.8172 | Per End Use Consumption | gsd | 1.05 | 1.05 | 1.05 | 1.05 | 1.08 | 1.08 | 1.08 | 1.08 | 1.08 | 1.08 | 1.05 | 1.05 | IcoEgsd103 | IcoE | gsd | 103 | [32 empty] | 847746.5967 | 105.9835 | 96.1135
103 | Compressed Air | Compressed Air | Construction | New | Compressed Air Storage Tank | 0.69036 | 0.62606 |  | 5522.05 | 1 | 0.90687 | 7998.855 | 10 |  | 420.3 | 608.8172 | Per End Use Consumption | gsd | 1.05 | 1.05 | 1.05 | 1.05 | 1.08 | 1.08 | 1.08 | 1.08 | 1.08 | 1.08 | 1.05 | 1.05 | IcoNgsd103 | IcoN | gsd | 103 | [32 empty] | 19377.8597 | 2.4226 | 2.197
103 | Compressed Air | Compressed Air | Electrical and Electronic Equip. | Existing | Compressed Air Storage Tank | 0.69036 | 0.62606 |  | 5522.05 | 1 | 0.90687 | 7998.855 | 10 |  | 420.3 | 608.8172 | Per End Use Consumption | gsd | 1.05 | 1.05 | 1.05 | 1.05 | 1.08 | 1.08 | 1.08 | 1.08 | 1.08 | 1.08 | 1.05 | 1.05 | IelEgsd103 | IelE | gsd | 103 | [32 empty] | 738126.5061 | 92.279 | 83.6853
103 | Compressed Air | Compressed Air | Electrical and Electronic Equip. | New | Compressed Air Storage Tank | 0.69036 | 0.62606 |  | 5522.05 | 1 | 0.90687 | 7998.855 | 10 |  | 420.3 | 608.8172 | Per End Use Consumption | gsd | 1.05 | 1.05 | 1.05 | 1.05 | 1.08 | 1.08 | 1.08 | 1.08 | 1.08 | 1.08 | 1.05 | 1.05 | IelNgsd103 | IelN | gsd | 103 | [32 empty] | 16872.1549 | 2.1093 | 1.9129
103 | Compressed Air | Compressed Air | Lumber/Furniture/Pulp/Paper | Existing | Compressed Air Storage Tank | 0.6638 | 0.60198 |  | 5309.66 | 1 | 0.90687 | 7998.855 | 10 |  | 420.3 | 633.1703 | Per End Use Consumption | gsd | 1.05 | 1.05 | 1.05 | 1.05 | 1.08 | 1.08 | 1.08 | 1.08 | 1.08 | 1.08 | 1.05 | 1.05 | IluEgsd103 | IluE | gsd | 103 | [32 empty] | 450699.1617 | 56.3455 | 51.0982
103 | Compressed Air | Compressed Air | Lumber/Furniture/Pulp/Paper | New | Compressed Air Storage Tank | 0.6638 | 0.60198 |  | 5309.66 | 1 | 0.90687 | 7998.855 | 10 |  | 420.3 | 633.1703 | Per End Use Consumption | gsd | 1.05 | 1.05 | 1.05 | 1.05 | 1.08 | 1.08 | 1.08 | 1.08 | 1.08 | 1.08 | 1.05 | 1.05 | IluNgsd103 | IluN | gsd | 103 | [32 empty] | 10302.1176 | 1.2879 | 1.168
103 | Compressed Air | Compressed Air | Metal Products and Machinery | Existing | Compressed Air Storage Tank | 0.69036 | 0.62606 |  | 5522.05 | 1 | 0.90687 | 7998.855 | 10 |  | 420.3 | 608.8172 | Per End Use Consumption | gsd | 1.05 | 1.05 | 1.05 | 1.05 | 1.08 | 1.08 | 1.08 | 1.08 | 1.08 | 1.08 | 1.05 | 1.05 | ImeEgsd103 | ImeE | gsd | 103 | [32 empty] | 762292.4655 | 95.3002 | 86.4252
103 | Compressed Air | Compressed Air | Metal Products and Machinery | New | Compressed Air Storage Tank | 0.69036 | 0.62606 |  | 5522.05 | 1 | 0.90687 | 7998.855 | 10 |  | 420.3 | 608.8172 | Per End Use Consumption | gsd | 1.05 | 1.05 | 1.05 | 1.05 | 1.08 | 1.08 | 1.08 | 1.08 | 1.08 | 1.08 | 1.05 | 1.05 | ImeNgsd103 | ImeN | gsd | 103 | [32 empty] | 17424.5423 | 2.1784 | 1.9755
103 | Compressed Air | Compressed Air | Miscellaneous Manufacturing | Existing | Compressed Air Storage Tank | 0.67973 | 0.61643 |  | 5437.08 | 1 | 0.90687 | 7998.855 | 10 |  | 420.3 | 618.3317 | Per End Use Consumption | gsd | 1.05 | 1.05 | 1.05 | 1.05 | 1.08 | 1.08 | 1.08 | 1.08 | 1.08 | 1.08 | 1.05 | 1.05 | ImiEgsd103 | ImiE | gsd | 103 | [32 empty] | 947515.5043 | 118.4564 | 107.4249
103 | Compressed Air | Compressed Air | Miscellaneous Manufacturing | New | Compressed Air Storage Tank | 0.67973 | 0.61643 |  | 5437.08 | 1 | 0.90687 | 7998.855 | 10 |  | 420.3 | 618.3317 | Per End Use Consumption | gsd | 1.05 | 1.05 | 1.05 | 1.05 | 1.08 | 1.08 | 1.08 | 1.08 | 1.08 | 1.08 | 1.05 | 1.05 | ImiNgsd103 | ImiN | gsd | 103 | [32 empty] | 21658.3856 | 2.7077 | 2.4555
103 | Compressed Air | Compressed Air | Primary Resources Industries | Existing | Compressed Air Storage Tank | 0.69036 | 0.62606 |  | 5522.05 | 1 | 0.90687 | 7998.855 | 10 |  | 420.3 | 608.8172 | Per End Use Consumption | gsd | 1.05 | 1.05 | 1.05 | 1.05 | 1.08 | 1.08 | 1.08 | 1.08 | 1.08 | 1.08 | 1.05 | 1.05 | IprEgsd103 | IprE | gsd | 103 | [32 empty] | 54708.0483 | 6.8395 | 6.2025
103 | Compressed Air | Compressed Air | Primary Resources Industries | New | Compressed Air Storage Tank | 0.69036 | 0.62606 |  | 5522.05 | 1 | 0.90687 | 7998.855 | 10 |  | 420.3 | 608.8172 | Per End Use Consumption | gsd | 1.05 | 1.05 | 1.05 | 1.05 | 1.08 | 1.08 | 1.08 | 1.08 | 1.08 | 1.08 | 1.05 | 1.05 | IprNgsd103 | IprN | gsd | 103 | [32 empty] | 1250.521 | 0.15634 | 0.14178
103 | Compressed Air | Compressed Air | Stone/Clay/Glass/Concrete | Existing | Compressed Air Storage Tank | 0.69036 | 0.62606 |  | 5522.05 | 1 | 0.90687 | 7998.855 | 10 |  | 420.3 | 608.8172 | Per End Use Consumption | gsd | 1.05 | 1.05 | 1.05 | 1.05 | 1.08 | 1.08 | 1.08 | 1.08 | 1.08 | 1.08 | 1.05 | 1.05 | IstEgsd103 | IstE | gsd | 103 | [32 empty] | 960828.8554 | 120.1208 | 108.9343
103 | Compressed Air | Compressed Air | Stone/Clay/Glass/Concrete | New | Compressed Air Storage Tank | 0.69036 | 0.62606 |  | 5522.05 | 1 | 0.90687 | 7998.855 | 10 |  | 420.3 | 608.8172 | Per End Use Consumption | gsd | 1.05 | 1.05 | 1.05 | 1.05 | 1.08 | 1.08 | 1.08 | 1.08 | 1.08 | 1.08 | 1.05 | 1.05 | IstNgsd103 | IstN | gsd | 103 | [32 empty] | 21962.7031 | 2.7457 | 2.49
103 | Compressed Air | Compressed Air | Textiles and Leather | Existing | Compressed Air Storage Tank | 0.69036 | 0.62606 |  | 5522.05 | 1 | 0.90687 | 7998.855 | 10 |  | 420.3 | 608.8172 | Per End Use Consumption | gsd | 1.05 | 1.05 | 1.05 | 1.05 | 1.08 | 1.08 | 1.08 | 1.08 | 1.08 | 1.08 | 1.05 | 1.05 | IteEgsd103 | IteE | gsd | 103 | [32 empty] | 130546.785 | 16.3207 | 14.8008
103 | Compressed Air | Compressed Air | Textiles and Leather | New | Compressed Air Storage Tank | 0.69036 | 0.62606 |  | 5522.05 | 1 | 0.90687 | 7998.855 | 10 |  | 420.3 | 608.8172 | Per End Use Consumption | gsd | 1.05 | 1.05 | 1.05 | 1.05 | 1.08 | 1.08 | 1.08 | 1.08 | 1.08 | 1.08 | 1.05 | 1.05 | IteNgsd103 | IteN | gsd | 103 | [32 empty] | 2984.0489 | 0.37306 | 0.33832
103 | Compressed Air | Compressed Air | Transportation Equipment | Existing | Compressed Air Storage Tank | 0.66911 | 0.6068 |  | 5352.13 | 1 | 0.90687 | 7998.855 | 10 |  | 420.3 | 628.1459 | Per End Use Consumption | gsd | 1.05 | 1.05 | 1.05 | 1.05 | 1.08 | 1.08 | 1.08 | 1.08 | 1.08 | 1.08 | 1.05 | 1.05 | ItrEgsd103 | ItrE | gsd | 103 | [32 empty] | 392228.8439 | 49.0356 | 44.4691
103 | Compressed Air | Compressed Air | Transportation Equipment | New | Compressed Air Storage Tank | 0.66911 | 0.6068 |  | 5352.13 | 1 | 0.90687 | 7998.855 | 10 |  | 420.3 | 628.1459 | Per End Use Consumption | gsd | 1.05 | 1.05 | 1.05 | 1.05 | 1.08 | 1.08 | 1.08 | 1.08 | 1.08 | 1.08 | 1.05 | 1.05 | ItrNgsd103 | ItrN | gsd | 103 | [32 empty] | 8965.5984 | 1.1209 | 1.0165
103 | Compressed Air | Compressed Air | Water and Wastewater | Existing | Compressed Air Storage Tank | 0.692 | 0.62433 |  | 5522.05 | 1 | 0.90221 | 7979.8295 | 10 |  | 420.3 | 607.3691 | Per End Use Consumption | gsd | 1.05 | 1.05 | 1.05 | 1.05 | 1.08 | 1.08 | 1.08 | 1.08 | 1.08 | 1.08 | 1.05 | 1.05 | IwaEgsd103 | IwaE | gsd | 103 | [32 empty] | 2065429.619 | 258.8313 | 233.5189
103 | Compressed Air | Compressed Air | Water and Wastewater | New | Compressed Air Storage Tank | 0.692 | 0.62433 |  | 5522.05 | 1 | 0.90221 | 7979.8295 | 10 |  | 420.3 | 607.3691 | Per End Use Consumption | gsd | 1.05 | 1.05 | 1.05 | 1.05 | 1.08 | 1.08 | 1.08 | 1.08 | 1.08 | 1.08 | 1.05 | 1.05 | IwaNgsd103 | IwaN | gsd | 103 | [32 empty] | 47211.756 | 5.9164 | 5.3378
104 | Compressed Air | Compressed Air | Agriculture and Assembly | Existing | Efficient Compressed Air Nozzles | 0.56383 | 0.51132 |  | 4510 | 1 | 0.90687 | 7998.855 | 15 |  | 58.64 | 104.0029 | Per Unit | gsd | 1.05 | 1.05 | 1.05 | 1.05 | 1.08 | 1.08 | 1.08 | 1.08 | 1.08 | 1.08 | 1.05 | 1.05 | IagEgsd104 | IagE | gsd | 104 | [32 empty] | 168899.7689 | 21.1155 | 19.1491
104 | Compressed Air | Compressed Air | Agriculture and Assembly | New | Efficient Compressed Air Nozzles | 0.56383 | 0.51132 |  | 4510 | 1 | 0.90687 | 7998.855 | 15 |  | 58.64 | 104.0029 | Per Unit | gsd | 1.05 | 1.05 | 1.05 | 1.05 | 1.08 | 1.08 | 1.08 | 1.08 | 1.08 | 1.08 | 1.05 | 1.05 | IagNgsd104 | IagN | gsd | 104 | [32 empty] | 3915.5506 | 0.48951 | 0.44393
104 | Compressed Air | Compressed Air | Chemicals and Plastics | Existing | Efficient Compressed Air Nozzles | 0.56383 | 0.51132 |  | 4510 | 1 | 0.90687 | 7998.855 | 15 |  | 58.64 | 104.0029 | Per Unit | gsd | 1.05 | 1.05 | 1.05 | 1.05 | 1.08 | 1.08 | 1.08 | 1.08 | 1.08 | 1.08 | 1.05 | 1.05 | IchEgsd104 | IchE | gsd | 104 | [32 empty] | 99452.3886 | 12.4333 | 11.2754
104 | Compressed Air | Compressed Air | Chemicals and Plastics | New | Efficient Compressed Air Nozzles | 0.56383 | 0.51132 |  | 4510 | 1 | 0.90687 | 7998.855 | 15 |  | 58.64 | 104.0029 | Per Unit | gsd | 1.05 | 1.05 | 1.05 | 1.05 | 1.08 | 1.08 | 1.08 | 1.08 | 1.08 | 1.08 | 1.05 | 1.05 | IchNgsd104 | IchN | gsd | 104 | [32 empty] | 2273.2907 | 0.2842 | 0.25774
104 | Compressed Air | Compressed Air | Construction | Existing | Efficient Compressed Air Nozzles | 0.38151 | 0.34598 |  | 3051.64 | 1 | 0.90687 | 7998.855 | 15 |  | 58.64 | 153.7052 | Per Unit | gsd | 1.05 | 1.05 | 1.05 | 1.05 | 1.08 | 1.08 | 1.08 | 1.08 | 1.08 | 1.08 | 1.05 | 1.05 | IcoEgsd104 | IcoE | gsd | 104 | [32 empty] | 2887645.7853 | 361.0074 | 327.3878
104 | Compressed Air | Compressed Air | Construction | New | Efficient Compressed Air Nozzles | 0.38151 | 0.34598 |  | 3051.64 | 1 | 0.90687 | 7998.855 | 15 |  | 58.64 | 153.7052 | Per Unit | gsd | 1.05 | 1.05 | 1.05 | 1.05 | 1.08 | 1.08 | 1.08 | 1.08 | 1.08 | 1.08 | 1.05 | 1.05 | IcoNgsd104 | IcoN | gsd | 104 | [32 empty] | 66943.3903 | 8.3691 | 7.5897
104 | Compressed Air | Compressed Air | Electrical and Electronic Equip. | Existing | Efficient Compressed Air Nozzles | 0.56383 | 0.51132 |  | 4510 | 1 | 0.90687 | 7998.855 | 15 |  | 58.64 | 104.0029 | Per Unit | gsd | 1.05 | 1.05 | 1.05 | 1.05 | 1.08 | 1.08 | 1.08 | 1.08 | 1.08 | 1.08 | 1.05 | 1.05 | IelEgsd104 | IelE | gsd | 104 | [32 empty] | 1534409.8912 | 191.8287 | 173.9642
104 | Compressed Air | Compressed Air | Electrical and Electronic Equip. | New | Efficient Compressed Air Nozzles | 0.56383 | 0.51132 |  | 4510 | 1 | 0.90687 | 7998.855 | 15 |  | 58.64 | 104.0029 | Per Unit | gsd | 1.05 | 1.05 | 1.05 | 1.05 | 1.08 | 1.08 | 1.08 | 1.08 | 1.08 | 1.08 | 1.05 | 1.05 | IelNgsd104 | IelN | gsd | 104 | [32 empty] | 35571.7452 | 4.4471 | 4.033
104 | Compressed Air | Compressed Air | Lumber/Furniture/Pulp/Paper | Existing | Efficient Compressed Air Nozzles | 0.56383 | 0.51132 |  | 4510 | 1 | 0.90687 | 7998.855 | 15 |  | 58.64 | 104.0029 | Per Unit | gsd | 1.05 | 1.05 | 1.05 | 1.05 | 1.08 | 1.08 | 1.08 | 1.08 | 1.08 | 1.08 | 1.05 | 1.05 | IluEgsd104 | IluE | gsd | 104 | [32 empty] | 371460.5002 | 46.4392 | 42.1145
104 | Compressed Air | Compressed Air | Lumber/Furniture/Pulp/Paper | New | Efficient Compressed Air Nozzles | 0.56383 | 0.51132 |  | 4510 | 1 | 0.90687 | 7998.855 | 15 |  | 58.64 | 104.0029 | Per Unit | gsd | 1.05 | 1.05 | 1.05 | 1.05 | 1.08 | 1.08 | 1.08 | 1.08 | 1.08 | 1.08 | 1.05 | 1.05 | IluNgsd104 | IluN | gsd | 104 | [32 empty] | 8611.4527 | 1.0766 | 0.97633
104 | Compressed Air | Compressed Air | Metal Products and Machinery | Existing | Efficient Compressed Air Nozzles | 0.5399 | 0.48962 |  | 4318.57 | 1 | 0.90687 | 7998.855 | 15 |  | 58.64 | 108.613 | Per Unit | gsd | 1.05 | 1.05 | 1.05 | 1.05 | 1.08 | 1.08 | 1.08 | 1.08 | 1.08 | 1.08 | 1.05 | 1.05 | ImeEgsd104 | ImeE | gsd | 104 | [32 empty] | 2550791.8024 | 318.8946 | 289.1969
104 | Compressed Air | Compressed Air | Metal Products and Machinery | New | Efficient Compressed Air Nozzles | 0.5399 | 0.48962 |  | 4318.57 | 1 | 0.90687 | 7998.855 | 15 |  | 58.64 | 108.613 | Per Unit | gsd | 1.05 | 1.05 | 1.05 | 1.05 | 1.08 | 1.08 | 1.08 | 1.08 | 1.08 | 1.08 | 1.05 | 1.05 | ImeNgsd104 | ImeN | gsd | 104 | [32 empty] | 59134.2096 | 7.3928 | 6.7044
104 | Compressed Air | Compressed Air | Miscellaneous Manufacturing | Existing | Efficient Compressed Air Nozzles | 0.40843 | 0.37039 |  | 3266.97 | 1 | 0.90687 | 7998.855 | 15 |  | 58.64 | 143.5743 | Per Unit | gsd | 1.05 | 1.05 | 1.05 | 1.05 | 1.08 | 1.08 | 1.08 | 1.08 | 1.08 | 1.08 | 1.05 | 1.05 | ImiEgsd104 | ImiE | gsd | 104 | [32 empty] | 3170595.5066 | 396.3812 | 359.4673
104 | Compressed Air | Compressed Air | Miscellaneous Manufacturing | New | Efficient Compressed Air Nozzles | 0.40843 | 0.37039 |  | 3266.97 | 1 | 0.90687 | 7998.855 | 15 |  | 58.64 | 143.5743 | Per Unit | gsd | 1.05 | 1.05 | 1.05 | 1.05 | 1.08 | 1.08 | 1.08 | 1.08 | 1.08 | 1.08 | 1.05 | 1.05 | ImiNgsd104 | ImiN | gsd | 104 | [32 empty] | 73502.9253 | 9.1892 | 8.3334
104 | Compressed Air | Compressed Air | Primary Resources Industries | Existing | Efficient Compressed Air Nozzles | 0.56383 | 0.51132 |  | 4510 | 1 | 0.90687 | 7998.855 | 15 |  | 58.64 | 104.0029 | Per Unit | gsd | 1.05 | 1.05 | 1.05 | 1.05 | 1.08 | 1.08 | 1.08 | 1.08 | 1.08 | 1.08 | 1.05 | 1.05 | IprEgsd104 | IprE | gsd | 104 | [32 empty] | 6993.2019 | 0.87428 | 0.79286
104 | Compressed Air | Compressed Air | Primary Resources Industries | New | Efficient Compressed Air Nozzles | 0.56383 | 0.51132 |  | 4510 | 1 | 0.90687 | 7998.855 | 15 |  | 58.64 | 104.0029 | Per Unit | gsd | 1.05 | 1.05 | 1.05 | 1.05 | 1.08 | 1.08 | 1.08 | 1.08 | 1.08 | 1.08 | 1.05 | 1.05 | IprNgsd104 | IprN | gsd | 104 | [32 empty] | 159.8512 | 0.019984 | 0.018123
104 | Compressed Air | Compressed Air | Stone/Clay/Glass/Concrete | Existing | Efficient Compressed Air Nozzles | 0.56383 | 0.51132 |  | 4510 | 1 | 0.90687 | 7998.855 | 15 |  | 58.64 | 104.0029 | Per Unit | gsd | 1.05 | 1.05 | 1.05 | 1.05 | 1.08 | 1.08 | 1.08 | 1.08 | 1.08 | 1.08 | 1.05 | 1.05 | IstEgsd104 | IstE | gsd | 104 | [32 empty] | 1421707.7456 | 177.7389 | 161.1866
104 | Compressed Air | Compressed Air | Stone/Clay/Glass/Concrete | New | Efficient Compressed Air Nozzles | 0.56383 | 0.51132 |  | 4510 | 1 | 0.90687 | 7998.855 | 15 |  | 58.64 | 104.0029 | Per Unit | gsd | 1.05 | 1.05 | 1.05 | 1.05 | 1.08 | 1.08 | 1.08 | 1.08 | 1.08 | 1.08 | 1.05 | 1.05 | IstNgsd104 | IstN | gsd | 104 | [32 empty] | 32959.0066 | 4.1205 | 3.7367
104 | Compressed Air | Compressed Air | Textiles and Leather | Existing | Efficient Compressed Air Nozzles | 0.56383 | 0.51132 |  | 4510 | 1 | 0.90687 | 7998.855 | 15 |  | 58.64 | 104.0029 | Per Unit | gsd | 1.05 | 1.05 | 1.05 | 1.05 | 1.08 | 1.08 | 1.08 | 1.08 | 1.08 | 1.08 | 1.05 | 1.05 | IteEgsd104 | IteE | gsd | 104 | [32 empty] | 123742.836 | 15.4701 | 14.0294
104 | Compressed Air | Compressed Air | Textiles and Leather | New | Efficient Compressed Air Nozzles | 0.56383 | 0.51132 |  | 4510 | 1 | 0.90687 | 7998.855 | 15 |  | 58.64 | 104.0029 | Per Unit | gsd | 1.05 | 1.05 | 1.05 | 1.05 | 1.08 | 1.08 | 1.08 | 1.08 | 1.08 | 1.08 | 1.05 | 1.05 | IteNgsd104 | IteN | gsd | 104 | [32 empty] | 2868.6915 | 0.35864 | 0.32524
104 | Compressed Air | Compressed Air | Transportation Equipment | Existing | Efficient Compressed Air Nozzles | 0.56383 | 0.51132 |  | 4510 | 1 | 0.90687 | 7998.855 | 15 |  | 58.64 | 104.0029 | Per Unit | gsd | 1.05 | 1.05 | 1.05 | 1.05 | 1.08 | 1.08 | 1.08 | 1.08 | 1.08 | 1.08 | 1.05 | 1.05 | ItrEgsd104 | ItrE | gsd | 104 | [32 empty] | 168963.6809 | 21.1235 | 19.1563
104 | Compressed Air | Compressed Air | Transportation Equipment | New | Efficient Compressed Air Nozzles | 0.56383 | 0.51132 |  | 4510 | 1 | 0.90687 | 7998.855 | 15 |  | 58.64 | 104.0029 | Per Unit | gsd | 1.05 | 1.05 | 1.05 | 1.05 | 1.08 | 1.08 | 1.08 | 1.08 | 1.08 | 1.08 | 1.05 | 1.05 | ItrNgsd104 | ItrN | gsd | 104 | [32 empty] | 3862.1854 | 0.48284 | 0.43788
104 | Compressed Air | Compressed Air | Water and Wastewater | Existing | Efficient Compressed Air Nozzles | 0.56517 | 0.5099 |  | 4510 | 1 | 0.90221 | 7979.8295 | 15 |  | 58.64 | 103.7555 | Per Unit | gsd | 1.05 | 1.05 | 1.05 | 1.05 | 1.08 | 1.08 | 1.08 | 1.08 | 1.08 | 1.08 | 1.05 | 1.05 | IwaEgsd104 | IwaE | gsd | 104 | [32 empty] | 518613.9131 | 64.9906 | 58.6349
104 | Compressed Air | Compressed Air | Water and Wastewater | New | Efficient Compressed Air Nozzles | 0.56517 | 0.5099 |  | 4510 | 1 | 0.90221 | 7979.8295 | 15 |  | 58.64 | 103.7555 | Per Unit | gsd | 1.05 | 1.05 | 1.05 | 1.05 | 1.08 | 1.08 | 1.08 | 1.08 | 1.08 | 1.08 | 1.05 | 1.05 | IwaNgsd104 | IwaN | gsd | 104 | [32 empty] | 11854.5184 | 1.4856 | 1.3403
105 | Compressed Air | Compressed Air | Agriculture and Assembly | Existing | High Efficiency Air Compressor | 2.087 | 1.8926 |  | 16693.56 | 1 | 0.90687 | 7998.855 | 15 |  | 5440 | 2606.6202 | Per Unit | gsd | 1.05 | 1.05 | 1.05 | 1.05 | 1.08 | 1.08 | 1.08 | 1.08 | 1.08 | 1.08 | 1.05 | 1.05 | IagEgsd105 | IagE | gsd | 105 | [32 empty] | 148751.8113 | 18.5966 | 16.8648
105 | Compressed Air | Compressed Air | Agriculture and Assembly | New | High Efficiency Air Compressor | 2.087 | 1.8926 |  | 16693.56 | 1 | 0.90687 | 7998.855 | 15 |  | 5440 | 2606.6202 | Per Unit | gsd | 1.05 | 1.05 | 1.05 | 1.05 | 1.08 | 1.08 | 1.08 | 1.08 | 1.08 | 1.08 | 1.05 | 1.05 | IagNgsd105 | IagN | gsd | 105 | [32 empty] | 3448.4668 | 0.43112 | 0.39097
105 | Compressed Air | Compressed Air | Chemicals and Plastics | Existing | High Efficiency Air Compressor | 2.087 | 1.8926 |  | 16693.56 | 1 | 0.90687 | 7998.855 | 15 |  | 5440 | 2606.6202 | Per Unit | gsd | 1.05 | 1.05 | 1.05 | 1.05 | 1.08 | 1.08 | 1.08 | 1.08 | 1.08 | 1.08 | 1.05 | 1.05 | IchEgsd105 | IchE | gsd | 105 | [32 empty] | 1974315.1784 | 246.8247 | 223.8386
105 | Compressed Air | Compressed Air | Chemicals and Plastics | New | High Efficiency Air Compressor | 2.087 | 1.8926 |  | 16693.56 | 1 | 0.90687 | 7998.855 | 15 |  | 5440 | 2606.6202 | Per Unit | gsd | 1.05 | 1.05 | 1.05 | 1.05 | 1.08 | 1.08 | 1.08 | 1.08 | 1.08 | 1.08 | 1.05 | 1.05 | IchNgsd105 | IchN | gsd | 105 | [32 empty] | 45769.9321 | 5.7221 | 5.1892
105 | Compressed Air | Compressed Air | Construction | Existing | High Efficiency Air Compressor | 2.087 | 1.8926 |  | 16693.56 | 1 | 0.90687 | 7998.855 | 15 |  | 5440 | 2606.6202 | Per Unit | gsd | 1.05 | 1.05 | 1.05 | 1.05 | 1.08 | 1.08 | 1.08 | 1.08 | 1.08 | 1.08 | 1.05 | 1.05 | IcoEgsd105 | IcoE | gsd | 105 | [32 empty] | 1833240.142 | 229.1878 | 207.8442
105 | Compressed Air | Compressed Air | Construction | New | High Efficiency Air Compressor | 2.087 | 1.8926 |  | 16693.56 | 1 | 0.90687 | 7998.855 | 15 |  | 5440 | 2606.6202 | Per Unit | gsd | 1.05 | 1.05 | 1.05 | 1.05 | 1.08 | 1.08 | 1.08 | 1.08 | 1.08 | 1.08 | 1.05 | 1.05 | IcoNgsd105 | IcoN | gsd | 105 | [32 empty] | 42499.4336 | 5.3132 | 4.8184
105 | Compressed Air | Compressed Air | Electrical and Electronic Equip. | Existing | High Efficiency Air Compressor | 2.087 | 1.8926 |  | 16693.56 | 1 | 0.90687 | 7998.855 | 15 |  | 5440 | 2606.6202 | Per Unit | gsd | 1.05 | 1.05 | 1.05 | 1.05 | 1.08 | 1.08 | 1.08 | 1.08 | 1.08 | 1.08 | 1.05 | 1.05 | IelEgsd105 | IelE | gsd | 105 | [32 empty] | 1315137.8582 | 164.4158 | 149.1042
105 | Compressed Air | Compressed Air | Electrical and Electronic Equip. | New | High Efficiency Air Compressor | 2.087 | 1.8926 |  | 16693.56 | 1 | 0.90687 | 7998.855 | 15 |  | 5440 | 2606.6202 | Per Unit | gsd | 1.05 | 1.05 | 1.05 | 1.05 | 1.08 | 1.08 | 1.08 | 1.08 | 1.08 | 1.08 | 1.05 | 1.05 | IelNgsd105 | IelN | gsd | 105 | [32 empty] | 30488.4302 | 3.8116 | 3.4566
105 | Compressed Air | Compressed Air | Lumber/Furniture/Pulp/Paper | Existing | High Efficiency Air Compressor | 2.0069 | 1.82 |  | 16053.25 | 1 | 0.90687 | 7998.855 | 15 |  | 5440 | 2710.5895 | Per Unit | gsd | 1.05 | 1.05 | 1.05 | 1.05 | 1.08 | 1.08 | 1.08 | 1.08 | 1.08 | 1.08 | 1.05 | 1.05 | IluEgsd105 | IluE | gsd | 105 | [32 empty] | 676155.4539 | 84.5315 | 76.6593
105 | Compressed Air | Compressed Air | Lumber/Furniture/Pulp/Paper | New | High Efficiency Air Compressor | 2.0069 | 1.82 |  | 16053.25 | 1 | 0.90687 | 7998.855 | 15 |  | 5440 | 2710.5895 | Per Unit | gsd | 1.05 | 1.05 | 1.05 | 1.05 | 1.08 | 1.08 | 1.08 | 1.08 | 1.08 | 1.08 | 1.05 | 1.05 | IluNgsd105 | IluN | gsd | 105 | [32 empty] | 15455.6156 | 1.9322 | 1.7523
105 | Compressed Air | Compressed Air | Metal Products and Machinery | Existing | High Efficiency Air Compressor | 2.087 | 1.8926 |  | 16693.56 | 1 | 0.90687 | 7998.855 | 15 |  | 5440 | 2606.6202 | Per Unit | gsd | 1.05 | 1.05 | 1.05 | 1.05 | 1.08 | 1.08 | 1.08 | 1.08 | 1.08 | 1.08 | 1.05 | 1.05 | ImeEgsd105 | ImeE | gsd | 105 | [32 empty] | 1358194.9328 | 169.7987 | 153.9858
105 | Compressed Air | Compressed Air | Metal Products and Machinery | New | High Efficiency Air Compressor | 2.087 | 1.8926 |  | 16693.56 | 1 | 0.90687 | 7998.855 | 15 |  | 5440 | 2606.6202 | Per Unit | gsd | 1.05 | 1.05 | 1.05 | 1.05 | 1.08 | 1.08 | 1.08 | 1.08 | 1.08 | 1.08 | 1.05 | 1.05 | ImeNgsd105 | ImeN | gsd | 105 | [32 empty] | 31486.6089 | 3.9364 | 3.5698
105 | Compressed Air | Compressed Air | Miscellaneous Manufacturing | Existing | High Efficiency Air Compressor | 2.0549 | 1.8635 |  | 16436.73 | 1 | 0.90687 | 7998.855 | 15 |  | 5440 | 2647.3496 | Per Unit | gsd | 1.05 | 1.05 | 1.05 | 1.05 | 1.08 | 1.08 | 1.08 | 1.08 | 1.08 | 1.08 | 1.05 | 1.05 | ImiEgsd105 | ImiE | gsd | 105 | [32 empty] | 1688215.0771 | 211.0571 | 191.4019
105 | Compressed Air | Compressed Air | Miscellaneous Manufacturing | New | High Efficiency Air Compressor | 2.0549 | 1.8635 |  | 16436.73 | 1 | 0.90687 | 7998.855 | 15 |  | 5440 | 2647.3496 | Per Unit | gsd | 1.05 | 1.05 | 1.05 | 1.05 | 1.08 | 1.08 | 1.08 | 1.08 | 1.08 | 1.08 | 1.05 | 1.05 | ImiNgsd105 | ImiN | gsd | 105 | [32 empty] | 39137.3628 | 4.8929 | 4.4372
105 | Compressed Air | Compressed Air | Primary Resources Industries | Existing | High Efficiency Air Compressor | 2.087 | 1.8926 |  | 16693.56 | 1 | 0.90687 | 7998.855 | 15 |  | 5440 | 2606.6202 | Per Unit | gsd | 1.05 | 1.05 | 1.05 | 1.05 | 1.08 | 1.08 | 1.08 | 1.08 | 1.08 | 1.08 | 1.05 | 1.05 | IprEgsd105 | IprE | gsd | 105 | [32 empty] | 97474.6535 | 12.1861 | 11.0512
105 | Compressed Air | Compressed Air | Primary Resources Industries | New | High Efficiency Air Compressor | 2.087 | 1.8926 |  | 16693.56 | 1 | 0.90687 | 7998.855 | 15 |  | 5440 | 2606.6202 | Per Unit | gsd | 1.05 | 1.05 | 1.05 | 1.05 | 1.08 | 1.08 | 1.08 | 1.08 | 1.08 | 1.08 | 1.05 | 1.05 | IprNgsd105 | IprN | gsd | 105 | [32 empty] | 2259.7244 | 0.28251 | 0.2562
105 | Compressed Air | Compressed Air | Stone/Clay/Glass/Concrete | Existing | High Efficiency Air Compressor | 2.087 | 1.8926 |  | 16693.56 | 1 | 0.90687 | 7998.855 | 15 |  | 5440 | 2606.6202 | Per Unit | gsd | 1.05 | 1.05 | 1.05 | 1.05 | 1.08 | 1.08 | 1.08 | 1.08 | 1.08 | 1.08 | 1.05 | 1.05 | IstEgsd105 | IstE | gsd | 105 | [32 empty] | 1711932.0232 | 214.0221 | 194.0909
105 | Compressed Air | Compressed Air | Stone/Clay/Glass/Concrete | New | High Efficiency Air Compressor | 2.087 | 1.8926 |  | 16693.56 | 1 | 0.90687 | 7998.855 | 15 |  | 5440 | 2606.6202 | Per Unit | gsd | 1.05 | 1.05 | 1.05 | 1.05 | 1.08 | 1.08 | 1.08 | 1.08 | 1.08 | 1.08 | 1.05 | 1.05 | IstNgsd105 | IstN | gsd | 105 | [32 empty] | 39687.1854 | 4.9616 | 4.4995
105 | Compressed Air | Compressed Air | Textiles and Leather | Existing | High Efficiency Air Compressor | 2.087 | 1.8926 |  | 16693.56 | 1 | 0.90687 | 7998.855 | 15 |  | 5440 | 2606.6202 | Per Unit | gsd | 1.05 | 1.05 | 1.05 | 1.05 | 1.08 | 1.08 | 1.08 | 1.08 | 1.08 | 1.08 | 1.05 | 1.05 | IteEgsd105 | IteE | gsd | 105 | [32 empty] | 232598.366 | 29.079 | 26.3709
105 | Compressed Air | Compressed Air | Textiles and Leather | New | High Efficiency Air Compressor | 2.087 | 1.8926 |  | 16693.56 | 1 | 0.90687 | 7998.855 | 15 |  | 5440 | 2606.6202 | Per Unit | gsd | 1.05 | 1.05 | 1.05 | 1.05 | 1.08 | 1.08 | 1.08 | 1.08 | 1.08 | 1.08 | 1.05 | 1.05 | IteNgsd105 | IteN | gsd | 105 | [32 empty] | 5392.2553 | 0.67413 | 0.61135
105 | Compressed Air | Compressed Air | Transportation Equipment | Existing | High Efficiency Air Compressor | 2.0228 | 1.8344 |  | 16179.91 | 1 | 0.90687 | 7998.855 | 15 |  | 5440 | 2689.3704 | Per Unit | gsd | 1.05 | 1.05 | 1.05 | 1.05 | 1.08 | 1.08 | 1.08 | 1.08 | 1.08 | 1.08 | 1.05 | 1.05 | ItrEgsd105 | ItrE | gsd | 105 | [32 empty] | 3283950.3994 | 410.5526 | 372.319
105 | Compressed Air | Compressed Air | Transportation Equipment | New | High Efficiency Air Compressor | 2.0228 | 1.8344 |  | 16179.91 | 1 | 0.90687 | 7998.855 | 15 |  | 5440 | 2689.3704 | Per Unit | gsd | 1.05 | 1.05 | 1.05 | 1.05 | 1.08 | 1.08 | 1.08 | 1.08 | 1.08 | 1.08 | 1.05 | 1.05 | ItrNgsd105 | ItrN | gsd | 105 | [32 empty] | 76130.7963 | 9.5177 | 8.6314
105 | Compressed Air | Compressed Air | Water and Wastewater | Existing | High Efficiency Air Compressor | 2.092 | 1.8874 |  | 16693.56 | 1 | 0.90221 | 7979.8295 | 15 |  | 5440 | 2600.4203 | Per Unit | gsd | 1.05 | 1.05 | 1.05 | 1.05 | 1.08 | 1.08 | 1.08 | 1.08 | 1.08 | 1.08 | 1.05 | 1.05 | IwaEgsd105 | IwaE | gsd | 105 | [32 empty] | 4515035.819 | 565.8061 | 510.4731
105 | Compressed Air | Compressed Air | Water and Wastewater | New | High Efficiency Air Compressor | 2.092 | 1.8874 |  | 16693.56 | 1 | 0.90221 | 7979.8295 | 15 |  | 5440 | 2600.4203 | Per Unit | gsd | 1.05 | 1.05 | 1.05 | 1.05 | 1.08 | 1.08 | 1.08 | 1.08 | 1.08 | 1.08 | 1.05 | 1.05 | IwaNgsd105 | IwaN | gsd | 105 | [32 empty] | 104670.6651 | 13.1169 | 11.8341
106 | Compressed Air | Compressed Air | Agriculture and Assembly | Existing | Low Pressure-drop Filters | 0.44253 | 0.40132 |  | 3539.77 | 1 | 0.90687 | 7998.855 | 10 |  | 1028.86 | 2324.9256 | Per Unit | gsd | 1.05 | 1.05 | 1.05 | 1.05 | 1.08 | 1.08 | 1.08 | 1.08 | 1.08 | 1.08 | 1.05 | 1.05 | IagEgsd106 | IagE | gsd | 106 | [32 empty] | 35286.2774 | 4.4114 | 4.0006
106 | Compressed Air | Compressed Air | Agriculture and Assembly | New | Low Pressure-drop Filters | 0.44253 | 0.40132 |  | 3539.77 | 1 | 0.90687 | 7998.855 | 10 |  | 1028.86 | 2324.9256 | Per Unit | gsd | 1.05 | 1.05 | 1.05 | 1.05 | 1.08 | 1.08 | 1.08 | 1.08 | 1.08 | 1.08 | 1.05 | 1.05 | IagNgsd106 | IagN | gsd | 106 | [32 empty] | 816.0457 | 0.10202 | 0.092519
106 | Compressed Air | Compressed Air | Chemicals and Plastics | Existing | Low Pressure-drop Filters | 0.44253 | 0.40132 |  | 3539.77 | 1 | 0.90687 | 7998.855 | 10 |  | 1028.86 | 2324.9256 | Per Unit | gsd | 1.05 | 1.05 | 1.05 | 1.05 | 1.08 | 1.08 | 1.08 | 1.08 | 1.08 | 1.08 | 1.05 | 1.05 | IchEgsd106 | IchE | gsd | 106 | [32 empty] | 378932.4788 | 47.3733 | 42.9616
106 | Compressed Air | Compressed Air | Chemicals and Plastics | New | Low Pressure-drop Filters | 0.44253 | 0.40132 |  | 3539.77 | 1 | 0.90687 | 7998.855 | 10 |  | 1028.86 | 2324.9256 | Per Unit | gsd | 1.05 | 1.05 | 1.05 | 1.05 | 1.08 | 1.08 | 1.08 | 1.08 | 1.08 | 1.08 | 1.05 | 1.05 | IchNgsd106 | IchN | gsd | 106 | [32 empty] | 8661.669 | 1.0829 | 0.98202
106 | Compressed Air | Compressed Air | Construction | Existing | Low Pressure-drop Filters | 0.44253 | 0.40132 |  | 3539.77 | 1 | 0.90687 | 7998.855 | 10 |  | 1028.86 | 2324.9256 | Per Unit | gsd | 1.05 | 1.05 | 1.05 | 1.05 | 1.08 | 1.08 | 1.08 | 1.08 | 1.08 | 1.08 | 1.05 | 1.05 | IcoEgsd106 | IcoE | gsd | 106 | [32 empty] | 308021.3491 | 38.5082 | 34.922
106 | Compressed Air | Compressed Air | Construction | New | Low Pressure-drop Filters | 0.44253 | 0.40132 |  | 3539.77 | 1 | 0.90687 | 7998.855 | 10 |  | 1028.86 | 2324.9256 | Per Unit | gsd | 1.05 | 1.05 | 1.05 | 1.05 | 1.08 | 1.08 | 1.08 | 1.08 | 1.08 | 1.08 | 1.05 | 1.05 | IcoNgsd106 | IcoN | gsd | 106 | [32 empty] | 7040.7767 | 0.88022 | 0.79825
106 | Compressed Air | Compressed Air | Electrical and Electronic Equip. | Existing | Low Pressure-drop Filters | 0.44253 | 0.40132 |  | 3539.77 | 1 | 0.90687 | 7998.855 | 10 |  | 1028.86 | 2324.9256 | Per Unit | gsd | 1.05 | 1.05 | 1.05 | 1.05 | 1.08 | 1.08 | 1.08 | 1.08 | 1.08 | 1.08 | 1.05 | 1.05 | IelEgsd106 | IelE | gsd | 106 | [32 empty] | 260303.8477 | 32.5426 | 29.512
106 | Compressed Air | Compressed Air | Electrical and Electronic Equip. | New | Low Pressure-drop Filters | 0.44253 | 0.40132 |  | 3539.77 | 1 | 0.90687 | 7998.855 | 10 |  | 1028.86 | 2324.9256 | Per Unit | gsd | 1.05 | 1.05 | 1.05 | 1.05 | 1.08 | 1.08 | 1.08 | 1.08 | 1.08 | 1.08 | 1.05 | 1.05 | IelNgsd106 | IelN | gsd | 106 | [32 empty] | 5950.0462 | 0.74386 | 0.67459
106 | Compressed Air | Compressed Air | Lumber/Furniture/Pulp/Paper | Existing | Low Pressure-drop Filters | 0.42551 | 0.38589 |  | 3403.62 | 1 | 0.90687 | 7998.855 | 10 |  | 1028.86 | 2417.9262 | Per Unit | gsd | 1.05 | 1.05 | 1.05 | 1.05 | 1.08 | 1.08 | 1.08 | 1.08 | 1.08 | 1.08 | 1.05 | 1.05 | IluEgsd106 | IluE | gsd | 106 | [32 empty] | 163757.493 | 20.4726 | 18.5661
106 | Compressed Air | Compressed Air | Lumber/Furniture/Pulp/Paper | New | Low Pressure-drop Filters | 0.42551 | 0.38589 |  | 3403.62 | 1 | 0.90687 | 7998.855 | 10 |  | 1028.86 | 2417.9262 | Per Unit | gsd | 1.05 | 1.05 | 1.05 | 1.05 | 1.08 | 1.08 | 1.08 | 1.08 | 1.08 | 1.08 | 1.05 | 1.05 | IluNgsd106 | IluN | gsd | 106 | [32 empty] | 3743.1819 | 0.46796 | 0.42438
106 | Compressed Air | Compressed Air | Metal Products and Machinery | Existing | Low Pressure-drop Filters | 0.44253 | 0.40132 |  | 3539.77 | 1 | 0.90687 | 7998.855 | 10 |  | 1028.86 | 2324.9256 | Per Unit | gsd | 1.05 | 1.05 | 1.05 | 1.05 | 1.08 | 1.08 | 1.08 | 1.08 | 1.08 | 1.08 | 1.05 | 1.05 | ImeEgsd106 | ImeE | gsd | 106 | [32 empty] | 276972.3342 | 34.6265 | 31.4018
106 | Compressed Air | Compressed Air | Metal Products and Machinery | New | Low Pressure-drop Filters | 0.44253 | 0.40132 |  | 3539.77 | 1 | 0.90687 | 7998.855 | 10 |  | 1028.86 | 2324.9256 | Per Unit | gsd | 1.05 | 1.05 | 1.05 | 1.05 | 1.08 | 1.08 | 1.08 | 1.08 | 1.08 | 1.08 | 1.05 | 1.05 | ImeNgsd106 | ImeN | gsd | 106 | [32 empty] | 6331.0558 | 0.7915 | 0.71779
106 | Compressed Air | Compressed Air | Miscellaneous Manufacturing | Existing | Low Pressure-drop Filters | 0.43573 | 0.39515 |  | 3485.31 | 1 | 0.90687 | 7998.855 | 10 |  | 1028.86 | 2361.2539 | Per Unit | gsd | 1.05 | 1.05 | 1.05 | 1.05 | 1.08 | 1.08 | 1.08 | 1.08 | 1.08 | 1.08 | 1.05 | 1.05 | ImiEgsd106 | ImiE | gsd | 106 | [32 empty] | 344272.2919 | 43.0402 | 39.032
106 | Compressed Air | Compressed Air | Miscellaneous Manufacturing | New | Low Pressure-drop Filters | 0.43573 | 0.39515 |  | 3485.31 | 1 | 0.90687 | 7998.855 | 10 |  | 1028.86 | 2361.2539 | Per Unit | gsd | 1.05 | 1.05 | 1.05 | 1.05 | 1.08 | 1.08 | 1.08 | 1.08 | 1.08 | 1.08 | 1.05 | 1.05 | ImiNgsd106 | ImiN | gsd | 106 | [32 empty] | 7869.4037 | 0.98382 | 0.8922
106 | Compressed Air | Compressed Air | Primary Resources Industries | Existing | Low Pressure-drop Filters | 0.44253 | 0.40132 |  | 3539.77 | 1 | 0.90687 | 7998.855 | 10 |  | 1028.86 | 2324.9256 | Per Unit | gsd | 1.05 | 1.05 | 1.05 | 1.05 | 1.08 | 1.08 | 1.08 | 1.08 | 1.08 | 1.08 | 1.05 | 1.05 | IprEgsd106 | IprE | gsd | 106 | [32 empty] | 18596.526 | 2.3249 | 2.1084
106 | Compressed Air | Compressed Air | Primary Resources Industries | New | Low Pressure-drop Filters | 0.44253 | 0.40132 |  | 3539.77 | 1 | 0.90687 | 7998.855 | 10 |  | 1028.86 | 2324.9256 | Per Unit | gsd | 1.05 | 1.05 | 1.05 | 1.05 | 1.08 | 1.08 | 1.08 | 1.08 | 1.08 | 1.08 | 1.05 | 1.05 | IprNgsd106 | IprN | gsd | 106 | [32 empty] | 425.0809 | 0.053143 | 0.048194
106 | Compressed Air | Compressed Air | Stone/Clay/Glass/Concrete | Existing | Low Pressure-drop Filters | 0.44253 | 0.40132 |  | 3539.77 | 1 | 0.90687 | 7998.855 | 10 |  | 1028.86 | 2324.9256 | Per Unit | gsd | 1.05 | 1.05 | 1.05 | 1.05 | 1.08 | 1.08 | 1.08 | 1.08 | 1.08 | 1.08 | 1.05 | 1.05 | IstEgsd106 | IstE | gsd | 106 | [32 empty] | 349108.8038 | 43.6448 | 39.5803
106 | Compressed Air | Compressed Air | Stone/Clay/Glass/Concrete | New | Low Pressure-drop Filters | 0.44253 | 0.40132 |  | 3539.77 | 1 | 0.90687 | 7998.855 | 10 |  | 1028.86 | 2324.9256 | Per Unit | gsd | 1.05 | 1.05 | 1.05 | 1.05 | 1.08 | 1.08 | 1.08 | 1.08 | 1.08 | 1.08 | 1.05 | 1.05 | IstNgsd106 | IstN | gsd | 106 | [32 empty] | 7979.9571 | 0.99764 | 0.90473
106 | Compressed Air | Compressed Air | Textiles and Leather | Existing | Low Pressure-drop Filters | 0.44253 | 0.40132 |  | 3539.77 | 1 | 0.90687 | 7998.855 | 10 |  | 1028.86 | 2324.9256 | Per Unit | gsd | 1.05 | 1.05 | 1.05 | 1.05 | 1.08 | 1.08 | 1.08 | 1.08 | 1.08 | 1.08 | 1.05 | 1.05 | IteEgsd106 | IteE | gsd | 106 | [32 empty] | 47433.0384 | 5.93 | 5.3777
106 | Compressed Air | Compressed Air | Textiles and Leather | New | Low Pressure-drop Filters | 0.44253 | 0.40132 |  | 3539.77 | 1 | 0.90687 | 7998.855 | 10 |  | 1028.86 | 2324.9256 | Per Unit | gsd | 1.05 | 1.05 | 1.05 | 1.05 | 1.08 | 1.08 | 1.08 | 1.08 | 1.08 | 1.08 | 1.05 | 1.05 | IteNgsd106 | IteN | gsd | 106 | [32 empty] | 1084.2282 | 0.13555 | 0.12292
106 | Compressed Air | Compressed Air | Transportation Equipment | Existing | Low Pressure-drop Filters | 0.42892 | 0.38897 |  | 3430.85 | 1 | 0.90687 | 7998.855 | 10 |  | 1028.86 | 2398.7356 | Per Unit | gsd | 1.05 | 1.05 | 1.05 | 1.05 | 1.08 | 1.08 | 1.08 | 1.08 | 1.08 | 1.08 | 1.05 | 1.05 | ItrEgsd106 | ItrE | gsd | 106 | [32 empty] | 142513.059 | 17.8167 | 16.1575
106 | Compressed Air | Compressed Air | Transportation Equipment | New | Low Pressure-drop Filters | 0.42892 | 0.38897 |  | 3430.85 | 1 | 0.90687 | 7998.855 | 10 |  | 1028.86 | 2398.7356 | Per Unit | gsd | 1.05 | 1.05 | 1.05 | 1.05 | 1.08 | 1.08 | 1.08 | 1.08 | 1.08 | 1.08 | 1.05 | 1.05 | ItrNgsd106 | ItrN | gsd | 106 | [32 empty] | 3257.5749 | 0.40726 | 0.36933
106 | Compressed Air | Compressed Air | Water and Wastewater | Existing | Low Pressure-drop Filters | 0.44359 | 0.40021 |  | 3539.77 | 1 | 0.90221 | 7979.8295 | 10 |  | 1028.86 | 2319.3957 | Per Unit | gsd | 1.05 | 1.05 | 1.05 | 1.05 | 1.08 | 1.08 | 1.08 | 1.08 | 1.08 | 1.08 | 1.05 | 1.05 | IwaEgsd106 | IwaE | gsd | 106 | [32 empty] | 750455.8795 | 94.0441 | 84.8471
106 | Compressed Air | Compressed Air | Water and Wastewater | New | Low Pressure-drop Filters | 0.44359 | 0.40021 |  | 3539.77 | 1 | 0.90221 | 7979.8295 | 10 |  | 1028.86 | 2319.3957 | Per Unit | gsd | 1.05 | 1.05 | 1.05 | 1.05 | 1.08 | 1.08 | 1.08 | 1.08 | 1.08 | 1.08 | 1.05 | 1.05 | IwaNgsd106 | IwaN | gsd | 106 | [32 empty] | 17153.9807 | 2.1497 | 1.9394
107 | Compressed Air | Compressed Air | Agriculture and Assembly | Existing | VFD on Air Compressor | 2.087 | 1.8926 |  | 16693.56 | 1 | 0.90687 | 7998.855 | 13 |  | 648.72 | 310.8395 | Per Unit | gsd | 1.05 | 1.05 | 1.05 | 1.05 | 1.08 | 1.08 | 1.08 | 1.08 | 1.08 | 1.08 | 1.05 | 1.05 | IagEgsd107 | IagE | gsd | 107 | [32 empty] | 64445.5997 | 8.0569 | 7.3065
107 | Compressed Air | Compressed Air | Agriculture and Assembly | New | VFD on Air Compressor | 2.087 | 1.8926 |  | 16693.56 | 1 | 0.90687 | 7998.855 | 13 |  | 648.72 | 310.8395 | Per Unit | gsd | 1.05 | 1.05 | 1.05 | 1.05 | 1.08 | 1.08 | 1.08 | 1.08 | 1.08 | 1.08 | 1.05 | 1.05 | IagNgsd107 | IagN | gsd | 107 | [32 empty] | 1618.5241 | 0.20234 | 0.1835
107 | Compressed Air | Compressed Air | Chemicals and Plastics | Existing | VFD on Air Compressor | 2.087 | 1.8926 |  | 16693.56 | 1 | 0.90687 | 7998.855 | 13 |  | 648.72 | 310.8395 | Per Unit | gsd | 1.05 | 1.05 | 1.05 | 1.05 | 1.08 | 1.08 | 1.08 | 1.08 | 1.08 | 1.08 | 1.05 | 1.05 | IchEgsd107 | IchE | gsd | 107 | [32 empty] | 4775744.099 | 597.0535 | 541.4516
107 | Compressed Air | Compressed Air | Chemicals and Plastics | New | VFD on Air Compressor | 2.087 | 1.8926 |  | 16693.56 | 1 | 0.90687 | 7998.855 | 13 |  | 648.72 | 310.8395 | Per Unit | gsd | 1.05 | 1.05 | 1.05 | 1.05 | 1.08 | 1.08 | 1.08 | 1.08 | 1.08 | 1.08 | 1.05 | 1.05 | IchNgsd107 | IchN | gsd | 107 | [32 empty] | 118976.8661 | 14.8742 | 13.489
107 | Compressed Air | Compressed Air | Construction | Existing | VFD on Air Compressor | 2.087 | 1.8926 |  | 16693.56 | 1 | 0.90687 | 7998.855 | 13 |  | 648.72 | 310.8395 | Per Unit | gsd | 1.05 | 1.05 | 1.05 | 1.05 | 1.08 | 1.08 | 1.08 | 1.08 | 1.08 | 1.08 | 1.05 | 1.05 | IcoEgsd107 | IcoE | gsd | 107 | [32 empty] | 3672537.8196 | 459.1329 | 416.3752
107 | Compressed Air | Compressed Air | Construction | New | VFD on Air Compressor | 2.087 | 1.8926 |  | 16693.56 | 1 | 0.90687 | 7998.855 | 13 |  | 648.72 | 310.8395 | Per Unit | gsd | 1.05 | 1.05 | 1.05 | 1.05 | 1.08 | 1.08 | 1.08 | 1.08 | 1.08 | 1.08 | 1.05 | 1.05 | IcoNgsd107 | IcoN | gsd | 107 | [32 empty] | 91492.976 | 11.4383 | 10.373
107 | Compressed Air | Compressed Air | Electrical and Electronic Equip. | Existing | VFD on Air Compressor | 2.087 | 1.8926 |  | 16693.56 | 1 | 0.90687 | 7998.855 | 13 |  | 648.72 | 310.8395 | Per Unit | gsd | 1.05 | 1.05 | 1.05 | 1.05 | 1.08 | 1.08 | 1.08 | 1.08 | 1.08 | 1.08 | 1.05 | 1.05 | IelEgsd107 | IelE | gsd | 107 | [32 empty] | 3181235.6683 | 397.7114 | 360.6736
107 | Compressed Air | Compressed Air | Electrical and Electronic Equip. | New | VFD on Air Compressor | 2.087 | 1.8926 |  | 16693.56 | 1 | 0.90687 | 7998.855 | 13 |  | 648.72 | 310.8395 | Per Unit | gsd | 1.05 | 1.05 | 1.05 | 1.05 | 1.08 | 1.08 | 1.08 | 1.08 | 1.08 | 1.08 | 1.05 | 1.05 | IelNgsd107 | IelN | gsd | 107 | [32 empty] | 79253.2938 | 9.9081 | 8.9854
107 | Compressed Air | Compressed Air | Lumber/Furniture/Pulp/Paper | Existing | VFD on Air Compressor | 2.0067 | 1.8198 |  | 16051.5 | 1 | 0.90687 | 7998.855 | 13 |  | 648.72 | 323.273 | Per Unit | gsd | 1.05 | 1.05 | 1.05 | 1.05 | 1.08 | 1.08 | 1.08 | 1.08 | 1.08 | 1.08 | 1.05 | 1.05 | IluEgsd107 | IluE | gsd | 107 | [32 empty] | 2069326.2448 | 258.7028 | 234.6105
107 | Compressed Air | Compressed Air | Lumber/Furniture/Pulp/Paper | New | VFD on Air Compressor | 2.0067 | 1.8198 |  | 16051.5 | 1 | 0.90687 | 7998.855 | 13 |  | 648.72 | 323.273 | Per Unit | gsd | 1.05 | 1.05 | 1.05 | 1.05 | 1.08 | 1.08 | 1.08 | 1.08 | 1.08 | 1.08 | 1.05 | 1.05 | IluNgsd107 | IluN | gsd | 107 | [32 empty] | 51552.5846 | 6.445 | 5.8448
107 | Compressed Air | Compressed Air | Metal Products and Machinery | Existing | VFD on Air Compressor | 2.087 | 1.8926 |  | 16693.56 | 1 | 0.90687 | 7998.855 | 13 |  | 648.72 | 310.8395 | Per Unit | gsd | 1.05 | 1.05 | 1.05 | 1.05 | 1.08 | 1.08 | 1.08 | 1.08 | 1.08 | 1.08 | 1.05 | 1.05 | ImeEgsd107 | ImeE | gsd | 107 | [32 empty] | 3285388.0206 | 410.7323 | 372.4819
107 | Compressed Air | Compressed Air | Metal Products and Machinery | New | VFD on Air Compressor | 2.087 | 1.8926 |  | 16693.56 | 1 | 0.90687 | 7998.855 | 13 |  | 648.72 | 310.8395 | Per Unit | gsd | 1.05 | 1.05 | 1.05 | 1.05 | 1.08 | 1.08 | 1.08 | 1.08 | 1.08 | 1.08 | 1.05 | 1.05 | ImeNgsd107 | ImeN | gsd | 107 | [32 empty] | 81848.0141 | 10.2325 | 9.2795
107 | Compressed Air | Compressed Air | Miscellaneous Manufacturing | Existing | VFD on Air Compressor | 2.0549 | 1.8635 |  | 16436.73 | 1 | 0.90687 | 7998.855 | 13 |  | 648.72 | 315.6964 | Per Unit | gsd | 1.05 | 1.05 | 1.05 | 1.05 | 1.08 | 1.08 | 1.08 | 1.08 | 1.08 | 1.08 | 1.05 | 1.05 | ImiEgsd107 | ImiE | gsd | 107 | [32 empty] | 4083686.0663 | 510.5338 | 462.9893
107 | Compressed Air | Compressed Air | Miscellaneous Manufacturing | New | VFD on Air Compressor | 2.0549 | 1.8635 |  | 16436.73 | 1 | 0.90687 | 7998.855 | 13 |  | 648.72 | 315.6964 | Per Unit | gsd | 1.05 | 1.05 | 1.05 | 1.05 | 1.08 | 1.08 | 1.08 | 1.08 | 1.08 | 1.08 | 1.05 | 1.05 | ImiNgsd107 | ImiN | gsd | 107 | [32 empty] | 101735.805 | 12.7188 | 11.5343
107 | Compressed Air | Compressed Air | Primary Resources Industries | Existing | VFD on Air Compressor | 2.087 | 1.8926 |  | 16693.56 | 1 | 0.90687 | 7998.855 | 13 |  | 648.72 | 310.8395 | Per Unit | gsd | 1.05 | 1.05 | 1.05 | 1.05 | 1.08 | 1.08 | 1.08 | 1.08 | 1.08 | 1.08 | 1.05 | 1.05 | IprEgsd107 | IprE | gsd | 107 | [32 empty] | 235785.0491 | 29.4774 | 26.7322
107 | Compressed Air | Compressed Air | Primary Resources Industries | New | VFD on Air Compressor | 2.087 | 1.8926 |  | 16693.56 | 1 | 0.90687 | 7998.855 | 13 |  | 648.72 | 310.8395 | Per Unit | gsd | 1.05 | 1.05 | 1.05 | 1.05 | 1.08 | 1.08 | 1.08 | 1.08 | 1.08 | 1.08 | 1.05 | 1.05 | IprNgsd107 | IprN | gsd | 107 | [32 empty] | 5874.0514 | 0.73436 | 0.66597
107 | Compressed Air | Compressed Air | Stone/Clay/Glass/Concrete | Existing | VFD on Air Compressor | 2.087 | 1.8926 |  | 16693.56 | 1 | 0.90687 | 7998.855 | 13 |  | 648.72 | 310.8395 | Per Unit | gsd | 1.05 | 1.05 | 1.05 | 1.05 | 1.08 | 1.08 | 1.08 | 1.08 | 1.08 | 1.08 | 1.05 | 1.05 | IstEgsd107 | IstE | gsd | 107 | [32 empty] | 4141055.7683 | 517.7061 | 469.4936
107 | Compressed Air | Compressed Air | Stone/Clay/Glass/Concrete | New | VFD on Air Compressor | 2.087 | 1.8926 |  | 16693.56 | 1 | 0.90687 | 7998.855 | 13 |  | 648.72 | 310.8395 | Per Unit | gsd | 1.05 | 1.05 | 1.05 | 1.05 | 1.08 | 1.08 | 1.08 | 1.08 | 1.08 | 1.08 | 1.05 | 1.05 | IstNgsd107 | IstN | gsd | 107 | [32 empty] | 103165.0414 | 12.8975 | 11.6964
107 | Compressed Air | Compressed Air | Textiles and Leather | Existing | VFD on Air Compressor | 2.087 | 1.8926 |  | 16693.56 | 1 | 0.90687 | 7998.855 | 13 |  | 648.72 | 310.8395 | Per Unit | gsd | 1.05 | 1.05 | 1.05 | 1.05 | 1.08 | 1.08 | 1.08 | 1.08 | 1.08 | 1.08 | 1.05 | 1.05 | IteEgsd107 | IteE | gsd | 107 | [32 empty] | 562640.8012 | 70.3402 | 63.7896
107 | Compressed Air | Compressed Air | Textiles and Leather | New | VFD on Air Compressor | 2.087 | 1.8926 |  | 16693.56 | 1 | 0.90687 | 7998.855 | 13 |  | 648.72 | 310.8395 | Per Unit | gsd | 1.05 | 1.05 | 1.05 | 1.05 | 1.08 | 1.08 | 1.08 | 1.08 | 1.08 | 1.08 | 1.05 | 1.05 | IteNgsd107 | IteN | gsd | 107 | [32 empty] | 14016.9234 | 1.7524 | 1.5892
107 | Compressed Air | Compressed Air | Transportation Equipment | Existing | VFD on Air Compressor | 2.0228 | 1.8344 |  | 16179.91 | 1 | 0.90687 | 7998.855 | 13 |  | 648.72 | 320.7074 | Per Unit | gsd | 1.05 | 1.05 | 1.05 | 1.05 | 1.08 | 1.08 | 1.08 | 1.08 | 1.08 | 1.08 | 1.05 | 1.05 | ItrEgsd107 | ItrE | gsd | 107 | [32 empty] | 1847038.4703 | 230.9129 | 209.4086
107 | Compressed Air | Compressed Air | Transportation Equipment | New | VFD on Air Compressor | 2.0228 | 1.8344 |  | 16179.91 | 1 | 0.90687 | 7998.855 | 13 |  | 648.72 | 320.7074 | Per Unit | gsd | 1.05 | 1.05 | 1.05 | 1.05 | 1.08 | 1.08 | 1.08 | 1.08 | 1.08 | 1.08 | 1.05 | 1.05 | ItrNgsd107 | ItrN | gsd | 107 | [32 empty] | 46014.7873 | 5.7527 | 5.2169
107 | Compressed Air | Compressed Air | Water and Wastewater | Existing | VFD on Air Compressor | 2.092 | 1.8874 |  | 16693.56 | 1 | 0.90221 | 7979.8295 | 13 |  | 648.72 | 310.1001 | Per Unit | gsd | 1.05 | 1.05 | 1.05 | 1.05 | 1.08 | 1.08 | 1.08 | 1.08 | 1.08 | 1.08 | 1.05 | 1.05 | IwaEgsd107 | IwaE | gsd | 107 | [32 empty] | 9044990.5729 | 1133.4817 | 1022.633
107 | Compressed Air | Compressed Air | Water and Wastewater | New | VFD on Air Compressor | 2.092 | 1.8874 |  | 16693.56 | 1 | 0.90221 | 7979.8295 | 13 |  | 648.72 | 310.1001 | Per Unit | gsd | 1.05 | 1.05 | 1.05 | 1.05 | 1.08 | 1.08 | 1.08 | 1.08 | 1.08 | 1.08 | 1.05 | 1.05 | IwaNgsd107 | IwaN | gsd | 107 | [32 empty] | 225335.489 | 28.2381 | 25.4766
108 | Compressed Air | Controls | Agriculture and Assembly | Existing | Dew Point Sensor Control for Dessicant CA Dryer | 41.5247 | 37.6576 |  | 332150 | 1 | 0.90687 | 7998.855 | 5 |  | 4115 | 99.0977 | Per End Use Consumption | gsd | 1.05 | 1.05 | 1.05 | 1.05 | 1.08 | 1.08 | 1.08 | 1.08 | 1.08 | 1.08 | 1.05 | 1.05 | IagEgsd108 | IagE | gsd | 108 | [32 empty] | 88000.6182 | 11.0017 | 9.9771
108 | Compressed Air | Controls | Agriculture and Assembly | New | Dew Point Sensor Control for Dessicant CA Dryer | 41.5247 | 37.6576 |  | 332150 | 1 | 0.90687 | 7998.855 | 5 |  | 4115 | 99.0977 | Per End Use Consumption | gsd | 1.05 | 1.05 | 1.05 | 1.05 | 1.08 | 1.08 | 1.08 | 1.08 | 1.08 | 1.08 | 1.05 | 1.05 | IagNgsd108 | IagN | gsd | 108 | [32 empty] | 2040.0908 | 0.25505 | 0.2313
108 | Compressed Air | Controls | Chemicals and Plastics | Existing | Dew Point Sensor Control for Dessicant CA Dryer | 41.5247 | 37.6576 |  | 332150 | 1 | 0.90687 | 7998.855 | 5 |  | 4115 | 99.0977 | Per End Use Consumption | gsd | 1.05 | 1.05 | 1.05 | 1.05 | 1.08 | 1.08 | 1.08 | 1.08 | 1.08 | 1.08 | 1.05 | 1.05 | IchEgsd108 | IchE | gsd | 108 | [32 empty] | 1167992.2063 | 146.0199 | 132.4215
108 | Compressed Air | Controls | Chemicals and Plastics | New | Dew Point Sensor Control for Dessicant CA Dryer | 41.5247 | 37.6576 |  | 332150 | 1 | 0.90687 | 7998.855 | 5 |  | 4115 | 99.0977 | Per End Use Consumption | gsd | 1.05 | 1.05 | 1.05 | 1.05 | 1.08 | 1.08 | 1.08 | 1.08 | 1.08 | 1.08 | 1.05 | 1.05 | IchNgsd108 | IchN | gsd | 108 | [32 empty] | 27077.1985 | 3.3851 | 3.0699
108 | Compressed Air | Controls | Construction | Existing | Dew Point Sensor Control for Dessicant CA Dryer | 41.5247 | 37.6576 |  | 332150 | 1 | 0.90687 | 7998.855 | 5 |  | 4115 | 99.0977 | Per End Use Consumption | gsd | 1.05 | 1.05 | 1.05 | 1.05 | 1.08 | 1.08 | 1.08 | 1.08 | 1.08 | 1.08 | 1.05 | 1.05 | IcoEgsd108 | IcoE | gsd | 108 | [32 empty] | 909608.4224 | 113.7173 | 103.1272
108 | Compressed Air | Controls | Construction | New | Dew Point Sensor Control for Dessicant CA Dryer | 41.5247 | 37.6576 |  | 332150 | 1 | 0.90687 | 7998.855 | 5 |  | 4115 | 99.0977 | Per End Use Consumption | gsd | 1.05 | 1.05 | 1.05 | 1.05 | 1.08 | 1.08 | 1.08 | 1.08 | 1.08 | 1.08 | 1.05 | 1.05 | IcoNgsd108 | IcoN | gsd | 108 | [32 empty] | 21087.1679 | 2.6363 | 2.3908
108 | Compressed Air | Controls | Electrical and Electronic Equip. | Existing | Dew Point Sensor Control for Dessicant CA Dryer | 41.5247 | 37.6576 |  | 332150 | 1 | 0.90687 | 7998.855 | 5 |  | 4115 | 99.0977 | Per End Use Consumption | gsd | 1.05 | 1.05 | 1.05 | 1.05 | 1.08 | 1.08 | 1.08 | 1.08 | 1.08 | 1.08 | 1.05 | 1.05 | IelEgsd108 | IelE | gsd | 108 | [32 empty] | 778027.1283 | 97.2673 | 88.2091
108 | Compressed Air | Controls | Electrical and Electronic Equip. | New | Dew Point Sensor Control for Dessicant CA Dryer | 41.5247 | 37.6576 |  | 332150 | 1 | 0.90687 | 7998.855 | 5 |  | 4115 | 99.0977 | Per End Use Consumption | gsd | 1.05 | 1.05 | 1.05 | 1.05 | 1.08 | 1.08 | 1.08 | 1.08 | 1.08 | 1.08 | 1.05 | 1.05 | IelNgsd108 | IelN | gsd | 108 | [32 empty] | 18036.7599 | 2.2549 | 2.0449
108 | Compressed Air | Controls | Lumber/Furniture/Pulp/Paper | Existing | Dew Point Sensor Control for Dessicant CA Dryer | 39.9276 | 36.2092 |  | 319375 | 1 | 0.90687 | 7998.855 | 5 |  | 4115 | 103.0616 | Per End Use Consumption | gsd | 1.05 | 1.05 | 1.05 | 1.05 | 1.08 | 1.08 | 1.08 | 1.08 | 1.08 | 1.08 | 1.05 | 1.05 | IluEgsd108 | IluE | gsd | 108 | [32 empty] | 488535.4032 | 61.0757 | 55.3879
108 | Compressed Air | Controls | Lumber/Furniture/Pulp/Paper | New | Dew Point Sensor Control for Dessicant CA Dryer | 39.9276 | 36.2092 |  | 319375 | 1 | 0.90687 | 7998.855 | 5 |  | 4115 | 103.0616 | Per End Use Consumption | gsd | 1.05 | 1.05 | 1.05 | 1.05 | 1.08 | 1.08 | 1.08 | 1.08 | 1.08 | 1.08 | 1.05 | 1.05 | IluNgsd108 | IluN | gsd | 108 | [32 empty] | 11325.5637 | 1.4159 | 1.284
108 | Compressed Air | Controls | Metal Products and Machinery | Existing | Dew Point Sensor Control for Dessicant CA Dryer | 41.5247 | 37.6576 |  | 332150 | 1 | 0.90687 | 7998.855 | 5 |  | 4115 | 99.0977 | Per End Use Consumption | gsd | 1.05 | 1.05 | 1.05 | 1.05 | 1.08 | 1.08 | 1.08 | 1.08 | 1.08 | 1.08 | 1.05 | 1.05 | ImeEgsd108 | ImeE | gsd | 108 | [32 empty] | 803499.4178 | 100.4518 | 91.097
108 | Compressed Air | Controls | Metal Products and Machinery | New | Dew Point Sensor Control for Dessicant CA Dryer | 41.5247 | 37.6576 |  | 332150 | 1 | 0.90687 | 7998.855 | 5 |  | 4115 | 99.0977 | Per End Use Consumption | gsd | 1.05 | 1.05 | 1.05 | 1.05 | 1.08 | 1.08 | 1.08 | 1.08 | 1.08 | 1.08 | 1.05 | 1.05 | ImeNgsd108 | ImeN | gsd | 108 | [32 empty] | 18627.276 | 2.3287 | 2.1119
108 | Compressed Air | Controls | Miscellaneous Manufacturing | Existing | Dew Point Sensor Control for Dessicant CA Dryer | 40.8859 | 37.0783 |  | 327040 | 1 | 0.90687 | 7998.855 | 5 |  | 4115 | 100.6461 | Per End Use Consumption | gsd | 1.05 | 1.05 | 1.05 | 1.05 | 1.08 | 1.08 | 1.08 | 1.08 | 1.08 | 1.08 | 1.05 | 1.05 | ImiEgsd108 | ImiE | gsd | 108 | [32 empty] | 998737.5846 | 124.8601 | 113.2322
108 | Compressed Air | Controls | Miscellaneous Manufacturing | New | Dew Point Sensor Control for Dessicant CA Dryer | 40.8859 | 37.0783 |  | 327040 | 1 | 0.90687 | 7998.855 | 5 |  | 4115 | 100.6461 | Per End Use Consumption | gsd | 1.05 | 1.05 | 1.05 | 1.05 | 1.08 | 1.08 | 1.08 | 1.08 | 1.08 | 1.08 | 1.05 | 1.05 | ImiNgsd108 | ImiN | gsd | 108 | [32 empty] | 23153.4215 | 2.8946 | 2.625
108 | Compressed Air | Controls | Primary Resources Industries | Existing | Dew Point Sensor Control for Dessicant CA Dryer | 41.5247 | 37.6576 |  | 332150 | 1 | 0.90687 | 7998.855 | 5 |  | 4115 | 99.0977 | Per End Use Consumption | gsd | 1.05 | 1.05 | 1.05 | 1.05 | 1.08 | 1.08 | 1.08 | 1.08 | 1.08 | 1.08 | 1.05 | 1.05 | IprEgsd108 | IprE | gsd | 108 | [32 empty] | 57665.3803 | 7.2092 | 6.5378
108 | Compressed Air | Controls | Primary Resources Industries | New | Dew Point Sensor Control for Dessicant CA Dryer | 41.5247 | 37.6576 |  | 332150 | 1 | 0.90687 | 7998.855 | 5 |  | 4115 | 99.0977 | Per End Use Consumption | gsd | 1.05 | 1.05 | 1.05 | 1.05 | 1.08 | 1.08 | 1.08 | 1.08 | 1.08 | 1.08 | 1.05 | 1.05 | IprNgsd108 | IprN | gsd | 108 | [32 empty] | 1336.8385 | 0.16713 | 0.15156
108 | Compressed Air | Controls | Stone/Clay/Glass/Concrete | Existing | Dew Point Sensor Control for Dessicant CA Dryer | 41.5247 | 37.6576 |  | 332150 | 1 | 0.90687 | 7998.855 | 5 |  | 4115 | 99.0977 | Per End Use Consumption | gsd | 1.05 | 1.05 | 1.05 | 1.05 | 1.08 | 1.08 | 1.08 | 1.08 | 1.08 | 1.08 | 1.05 | 1.05 | IstEgsd108 | IstE | gsd | 108 | [32 empty] | 1012768.0133 | 126.6141 | 114.8229
108 | Compressed Air | Controls | Stone/Clay/Glass/Concrete | New | Dew Point Sensor Control for Dessicant CA Dryer | 41.5247 | 37.6576 |  | 332150 | 1 | 0.90687 | 7998.855 | 5 |  | 4115 | 99.0977 | Per End Use Consumption | gsd | 1.05 | 1.05 | 1.05 | 1.05 | 1.08 | 1.08 | 1.08 | 1.08 | 1.08 | 1.08 | 1.05 | 1.05 | IstNgsd108 | IstN | gsd | 108 | [32 empty] | 23478.6845 | 2.9353 | 2.6619
108 | Compressed Air | Controls | Textiles and Leather | Existing | Dew Point Sensor Control for Dessicant CA Dryer | 41.5247 | 37.6576 |  | 332150 | 1 | 0.90687 | 7998.855 | 5 |  | 4115 | 99.0977 | Per End Use Consumption | gsd | 1.05 | 1.05 | 1.05 | 1.05 | 1.08 | 1.08 | 1.08 | 1.08 | 1.08 | 1.08 | 1.05 | 1.05 | IteEgsd108 | IteE | gsd | 108 | [32 empty] | 142091.7848 | 17.764 | 16.1097
108 | Compressed Air | Controls | Textiles and Leather | New | Dew Point Sensor Control for Dessicant CA Dryer | 41.5247 | 37.6576 |  | 332150 | 1 | 0.90687 | 7998.855 | 5 |  | 4115 | 99.0977 | Per End Use Consumption | gsd | 1.05 | 1.05 | 1.05 | 1.05 | 1.08 | 1.08 | 1.08 | 1.08 | 1.08 | 1.08 | 1.05 | 1.05 | IteNgsd108 | IteN | gsd | 108 | [32 empty] | 3294.0695 | 0.41182 | 0.37347
108 | Compressed Air | Controls | Transportation Equipment | Existing | Dew Point Sensor Control for Dessicant CA Dryer | 40.247 | 36.4989 |  | 321930 | 1 | 0.90687 | 7998.855 | 5 |  | 4115 | 102.2436 | Per End Use Consumption | gsd | 1.05 | 1.05 | 1.05 | 1.05 | 1.08 | 1.08 | 1.08 | 1.08 | 1.08 | 1.08 | 1.05 | 1.05 | ItrEgsd108 | ItrE | gsd | 108 | [32 empty] | 543138.3925 | 67.902 | 61.5785
108 | Compressed Air | Controls | Transportation Equipment | New | Dew Point Sensor Control for Dessicant CA Dryer | 40.247 | 36.4989 |  | 321930 | 1 | 0.90687 | 7998.855 | 5 |  | 4115 | 102.2436 | Per End Use Consumption | gsd | 1.05 | 1.05 | 1.05 | 1.05 | 1.08 | 1.08 | 1.08 | 1.08 | 1.08 | 1.08 | 1.05 | 1.05 | ItrNgsd108 | ItrN | gsd | 108 | [32 empty] | 12591.4077 | 1.5742 | 1.4276
108 | Compressed Air | Controls | Water and Wastewater | Existing | Dew Point Sensor Control for Dessicant CA Dryer | 41.6237 | 37.5531 |  | 332150 | 1 | 0.90221 | 7979.8295 | 5 |  | 4115 | 98.862 | Per End Use Consumption | gsd | 1.05 | 1.05 | 1.05 | 1.05 | 1.08 | 1.08 | 1.08 | 1.08 | 1.08 | 1.08 | 1.05 | 1.05 | IwaEgsd108 | IwaE | gsd | 108 | [32 empty] | 2240249.1164 | 280.739 | 253.2841
108 | Compressed Air | Controls | Water and Wastewater | New | Dew Point Sensor Control for Dessicant CA Dryer | 41.6237 | 37.5531 |  | 332150 | 1 | 0.90221 | 7979.8295 | 5 |  | 4115 | 98.862 | Per End Use Consumption | gsd | 1.05 | 1.05 | 1.05 | 1.05 | 1.08 | 1.08 | 1.08 | 1.08 | 1.08 | 1.08 | 1.05 | 1.05 | IwaNgsd108 | IwaN | gsd | 108 | [32 empty] | 51934.9955 | 6.5083 | 5.8718
109 | Compressed Air | Optimization | Agriculture and Assembly | Existing | Air Compressor Optimization | 0.88507 | 0.80265 |  | 7079.54 | 1 | 0.90687 | 7998.855 | 3 |  | 1334.25 | 1507.5093 | Per End Use Consumption | gsd | 1.05 | 1.05 | 1.05 | 1.05 | 1.08 | 1.08 | 1.08 | 1.08 | 1.08 | 1.08 | 1.05 | 1.05 | IagEgsd109 | IagE | gsd | 109 | [32 empty] | 57540.7391 | 7.1936 | 6.5237
109 | Compressed Air | Optimization | Agriculture and Assembly | New | Air Compressor Optimization | 0.88507 | 0.80265 |  | 7079.54 | 1 | 0.90687 | 7998.855 | 3 |  | 1334.25 | 1507.5093 | Per End Use Consumption | gsd | 1.05 | 1.05 | 1.05 | 1.05 | 1.08 | 1.08 | 1.08 | 1.08 | 1.08 | 1.08 | 1.05 | 1.05 | IagNgsd109 | IagN | gsd | 109 | [32 empty] | 1330.7119 | 0.16636 | 0.15087
109 | Compressed Air | Optimization | Chemicals and Plastics | Existing | Air Compressor Optimization | 0.88507 | 0.80265 |  | 7079.54 | 1 | 0.90687 | 7998.855 | 3 |  | 1334.25 | 1507.5093 | Per End Use Consumption | gsd | 1.05 | 1.05 | 1.05 | 1.05 | 1.08 | 1.08 | 1.08 | 1.08 | 1.08 | 1.08 | 1.05 | 1.05 | IchEgsd109 | IchE | gsd | 109 | [32 empty] | 661782.0147 | 82.7346 | 75.0298
109 | Compressed Air | Optimization | Chemicals and Plastics | New | Air Compressor Optimization | 0.88507 | 0.80265 |  | 7079.54 | 1 | 0.90687 | 7998.855 | 3 |  | 1334.25 | 1507.5093 | Per End Use Consumption | gsd | 1.05 | 1.05 | 1.05 | 1.05 | 1.08 | 1.08 | 1.08 | 1.08 | 1.08 | 1.08 | 1.05 | 1.05 | IchNgsd109 | IchN | gsd | 109 | [32 empty] | 15127.0664 | 1.8912 | 1.715
109 | Compressed Air | Optimization | Construction | Existing | Air Compressor Optimization | 0.88507 | 0.80265 |  | 7079.54 | 1 | 0.90687 | 7998.855 | 3 |  | 1334.25 | 1507.5093 | Per End Use Consumption | gsd | 1.05 | 1.05 | 1.05 | 1.05 | 1.08 | 1.08 | 1.08 | 1.08 | 1.08 | 1.08 | 1.05 | 1.05 | IcoEgsd109 | IcoE | gsd | 109 | [32 empty] | 606776.1962 | 75.8579 | 68.7935
109 | Compressed Air | Optimization | Construction | New | Air Compressor Optimization | 0.88507 | 0.80265 |  | 7079.54 | 1 | 0.90687 | 7998.855 | 3 |  | 1334.25 | 1507.5093 | Per End Use Consumption | gsd | 1.05 | 1.05 | 1.05 | 1.05 | 1.08 | 1.08 | 1.08 | 1.08 | 1.08 | 1.08 | 1.05 | 1.05 | IcoNgsd109 | IcoN | gsd | 109 | [32 empty] | 13869.739 | 1.734 | 1.5725
109 | Compressed Air | Optimization | Electrical and Electronic Equip. | Existing | Air Compressor Optimization | 0.88507 | 0.80265 |  | 7079.54 | 1 | 0.90687 | 7998.855 | 3 |  | 1334.25 | 1507.5093 | Per End Use Consumption | gsd | 1.05 | 1.05 | 1.05 | 1.05 | 1.08 | 1.08 | 1.08 | 1.08 | 1.08 | 1.08 | 1.05 | 1.05 | IelEgsd109 | IelE | gsd | 109 | [32 empty] | 440828.5926 | 55.1115 | 49.9791
109 | Compressed Air | Optimization | Electrical and Electronic Equip. | New | Air Compressor Optimization | 0.88507 | 0.80265 |  | 7079.54 | 1 | 0.90687 | 7998.855 | 3 |  | 1334.25 | 1507.5093 | Per End Use Consumption | gsd | 1.05 | 1.05 | 1.05 | 1.05 | 1.08 | 1.08 | 1.08 | 1.08 | 1.08 | 1.08 | 1.05 | 1.05 | IelNgsd109 | IelN | gsd | 109 | [32 empty] | 10076.4953 | 1.2597 | 1.1424
109 | Compressed Air | Optimization | Lumber/Furniture/Pulp/Paper | Existing | Air Compressor Optimization | 0.85112 | 0.77186 |  | 6808 | 1 | 0.90687 | 7998.855 | 3 |  | 1334.25 | 1567.6369 | Per End Use Consumption | gsd | 1.05 | 1.05 | 1.05 | 1.05 | 1.08 | 1.08 | 1.08 | 1.08 | 1.08 | 1.08 | 1.05 | 1.05 | IluEgsd109 | IluE | gsd | 109 | [32 empty] | 269169.7543 | 33.651 | 30.5172
109 | Compressed Air | Optimization | Lumber/Furniture/Pulp/Paper | New | Air Compressor Optimization | 0.85112 | 0.77186 |  | 6808 | 1 | 0.90687 | 7998.855 | 3 |  | 1334.25 | 1567.6369 | Per End Use Consumption | gsd | 1.05 | 1.05 | 1.05 | 1.05 | 1.08 | 1.08 | 1.08 | 1.08 | 1.08 | 1.08 | 1.05 | 1.05 | IluNgsd109 | IluN | gsd | 109 | [32 empty] | 6152.7038 | 0.7692 | 0.69756
109 | Compressed Air | Optimization | Metal Products and Machinery | Existing | Air Compressor Optimization | 0.88507 | 0.80265 |  | 7079.54 | 1 | 0.90687 | 7998.855 | 3 |  | 1334.25 | 1507.5093 | Per End Use Consumption | gsd | 1.05 | 1.05 | 1.05 | 1.05 | 1.08 | 1.08 | 1.08 | 1.08 | 1.08 | 1.08 | 1.05 | 1.05 | ImeEgsd109 | ImeE | gsd | 109 | [32 empty] | 455261.1401 | 56.9158 | 51.6154
109 | Compressed Air | Optimization | Metal Products and Machinery | New | Air Compressor Optimization | 0.88507 | 0.80265 |  | 7079.54 | 1 | 0.90687 | 7998.855 | 3 |  | 1334.25 | 1507.5093 | Per End Use Consumption | gsd | 1.05 | 1.05 | 1.05 | 1.05 | 1.08 | 1.08 | 1.08 | 1.08 | 1.08 | 1.08 | 1.05 | 1.05 | ImeNgsd109 | ImeN | gsd | 109 | [32 empty] | 10406.3957 | 1.301 | 1.1798
109 | Compressed Air | Optimization | Miscellaneous Manufacturing | Existing | Air Compressor Optimization | 0.87145 | 0.7903 |  | 6970.62 | 1 | 0.90687 | 7998.855 | 3 |  | 1334.25 | 1531.065 | Per End Use Consumption | gsd | 1.05 | 1.05 | 1.05 | 1.05 | 1.08 | 1.08 | 1.08 | 1.08 | 1.08 | 1.08 | 1.05 | 1.05 | ImiEgsd109 | ImiE | gsd | 109 | [32 empty] | 565882.4169 | 70.7454 | 64.1571
109 | Compressed Air | Optimization | Miscellaneous Manufacturing | New | Air Compressor Optimization | 0.87145 | 0.7903 |  | 6970.62 | 1 | 0.90687 | 7998.855 | 3 |  | 1334.25 | 1531.065 | Per End Use Consumption | gsd | 1.05 | 1.05 | 1.05 | 1.05 | 1.08 | 1.08 | 1.08 | 1.08 | 1.08 | 1.08 | 1.05 | 1.05 | ImiNgsd109 | ImiN | gsd | 109 | [32 empty] | 12934.9858 | 1.6171 | 1.4665
109 | Compressed Air | Optimization | Primary Resources Industries | Existing | Air Compressor Optimization | 0.88507 | 0.80265 |  | 7079.54 | 1 | 0.90687 | 7998.855 | 3 |  | 1334.25 | 1507.5093 | Per End Use Consumption | gsd | 1.05 | 1.05 | 1.05 | 1.05 | 1.08 | 1.08 | 1.08 | 1.08 | 1.08 | 1.08 | 1.05 | 1.05 | IprEgsd109 | IprE | gsd | 109 | [32 empty] | 32673.0875 | 4.0847 | 3.7043
109 | Compressed Air | Optimization | Primary Resources Industries | New | Air Compressor Optimization | 0.88507 | 0.80265 |  | 7079.54 | 1 | 0.90687 | 7998.855 | 3 |  | 1334.25 | 1507.5093 | Per End Use Consumption | gsd | 1.05 | 1.05 | 1.05 | 1.05 | 1.08 | 1.08 | 1.08 | 1.08 | 1.08 | 1.08 | 1.05 | 1.05 | IprNgsd109 | IprN | gsd | 109 | [32 empty] | 746.8441 | 0.093369 | 0.084674
109 | Compressed Air | Optimization | Stone/Clay/Glass/Concrete | Existing | Air Compressor Optimization | 0.88507 | 0.80265 |  | 7079.54 | 1 | 0.90687 | 7998.855 | 3 |  | 1334.25 | 1507.5093 | Per End Use Consumption | gsd | 1.05 | 1.05 | 1.05 | 1.05 | 1.08 | 1.08 | 1.08 | 1.08 | 1.08 | 1.08 | 1.05 | 1.05 | IstEgsd109 | IstE | gsd | 109 | [32 empty] | 573832.3018 | 71.7393 | 65.0584
109 | Compressed Air | Optimization | Stone/Clay/Glass/Concrete | New | Air Compressor Optimization | 0.88507 | 0.80265 |  | 7079.54 | 1 | 0.90687 | 7998.855 | 3 |  | 1334.25 | 1507.5093 | Per End Use Consumption | gsd | 1.05 | 1.05 | 1.05 | 1.05 | 1.08 | 1.08 | 1.08 | 1.08 | 1.08 | 1.08 | 1.05 | 1.05 | IstNgsd109 | IstN | gsd | 109 | [32 empty] | 13116.7048 | 1.6398 | 1.4871
109 | Compressed Air | Optimization | Textiles and Leather | Existing | Air Compressor Optimization | 0.88507 | 0.80265 |  | 7079.54 | 1 | 0.90687 | 7998.855 | 3 |  | 1334.25 | 1507.5093 | Per End Use Consumption | gsd | 1.05 | 1.05 | 1.05 | 1.05 | 1.08 | 1.08 | 1.08 | 1.08 | 1.08 | 1.08 | 1.05 | 1.05 | IteEgsd109 | IteE | gsd | 109 | [32 empty] | 77965.9788 | 9.7471 | 8.8394
109 | Compressed Air | Optimization | Textiles and Leather | New | Air Compressor Optimization | 0.88507 | 0.80265 |  | 7079.54 | 1 | 0.90687 | 7998.855 | 3 |  | 1334.25 | 1507.5093 | Per End Use Consumption | gsd | 1.05 | 1.05 | 1.05 | 1.05 | 1.08 | 1.08 | 1.08 | 1.08 | 1.08 | 1.08 | 1.05 | 1.05 | IteNgsd109 | IteN | gsd | 109 | [32 empty] | 1782.1526 | 0.2228 | 0.20205
109 | Compressed Air | Optimization | Transportation Equipment | Existing | Air Compressor Optimization | 0.85784 | 0.77795 |  | 6861.71 | 1 | 0.90687 | 7998.855 | 3 |  | 1334.25 | 1555.3663 | Per End Use Consumption | gsd | 1.05 | 1.05 | 1.05 | 1.05 | 1.08 | 1.08 | 1.08 | 1.08 | 1.08 | 1.08 | 1.05 | 1.05 | ItrEgsd109 | ItrE | gsd | 109 | [32 empty] | 899789.1045 | 112.4897 | 102.0139
109 | Compressed Air | Optimization | Transportation Equipment | New | Air Compressor Optimization | 0.85784 | 0.77795 |  | 6861.71 | 1 | 0.90687 | 7998.855 | 3 |  | 1334.25 | 1555.3663 | Per End Use Consumption | gsd | 1.05 | 1.05 | 1.05 | 1.05 | 1.08 | 1.08 | 1.08 | 1.08 | 1.08 | 1.08 | 1.05 | 1.05 | ItrNgsd109 | ItrN | gsd | 109 | [32 empty] | 20567.4516 | 2.5713 | 2.3318
109 | Compressed Air | Optimization | Water and Wastewater | Existing | Air Compressor Optimization | 0.88718 | 0.80042 |  | 7079.54 | 1 | 0.90221 | 7979.8295 | 3 |  | 1334.25 | 1503.9236 | Per End Use Consumption | gsd | 1.05 | 1.05 | 1.05 | 1.05 | 1.08 | 1.08 | 1.08 | 1.08 | 1.08 | 1.08 | 1.05 | 1.05 | IwaEgsd109 | IwaE | gsd | 109 | [32 empty] | 1478335.0739 | 185.259 | 167.1416
109 | Compressed Air | Optimization | Water and Wastewater | New | Air Compressor Optimization | 0.88718 | 0.80042 |  | 7079.54 | 1 | 0.90221 | 7979.8295 | 3 |  | 1334.25 | 1503.9236 | Per End Use Consumption | gsd | 1.05 | 1.05 | 1.05 | 1.05 | 1.08 | 1.08 | 1.08 | 1.08 | 1.08 | 1.08 | 1.05 | 1.05 | IwaNgsd109 | IwaN | gsd | 109 | [32 empty] | 33791.9017 | 4.2347 | 3.8205
201 | HVAC | Building Envelope | Agriculture and Assembly | Existing | Energy Star windows | 1.3488 | 1.2232 |  | 10788.99 | 1 | 0.90687 | 7998.855 | 20 |  | 16480.8 | 12218.709 | Per 100 S.F. | gsd | 1.09 | 1.09 | 1.09 | 1.09 | 1.12 | 1.12 | 1.12 | 1.12 | 1.12 | 1.12 | 1.09 | 1.09 | IagEgsd201 | IagE | gsd | 201 | [32 empty] | 19212.0264 | 2.4018 | 2.1782
201 | HVAC | Building Envelope | Agriculture and Assembly | New | Energy Star windows | 1.3488 | 1.2232 |  | 10788.99 | 1 | 0.90687 | 7998.855 | 20 |  | 16480.8 | 12218.709 | Per 100 S.F. | gsd | 1.09 | 1.09 | 1.09 | 1.09 | 1.12 | 1.12 | 1.12 | 1.12 | 1.12 | 1.12 | 1.09 | 1.09 | IagNgsd201 | IagN | gsd | 201 | [32 empty] | 426.5145 | 0.053322 | 0.048356
201 | HVAC | Building Envelope | Chemicals and Plastics | Existing | Energy Star windows | 3.2563 | 2.953 |  | 26046.48 | 1 | 0.90687 | 7998.855 | 20 |  | 24968.02 | 7667.6607 | Per 100 S.F. | gsd | 1.09 | 1.09 | 1.09 | 1.09 | 1.12 | 1.12 | 1.12 | 1.12 | 1.12 | 1.12 | 1.09 | 1.09 | IchEgsd201 | IchE | gsd | 201 | [32 empty] | 137552.8061 | 17.1966 | 15.5951
201 | HVAC | Building Envelope | Chemicals and Plastics | New | Energy Star windows | 3.2563 | 2.953 |  | 26046.48 | 1 | 0.90687 | 7998.855 | 20 |  | 24968.02 | 7667.6607 | Per 100 S.F. | gsd | 1.09 | 1.09 | 1.09 | 1.09 | 1.12 | 1.12 | 1.12 | 1.12 | 1.12 | 1.12 | 1.09 | 1.09 | IchNgsd201 | IchN | gsd | 201 | [32 empty] | 2875.5482 | 0.35949 | 0.32602
201 | HVAC | Building Envelope | Construction | Existing | Energy Star windows | 0.5257 | 0.47674 |  | 4204.98 | 1 | 0.90687 | 7998.855 | 20 |  | 6511.95 | 12387.2513 | Per 100 S.F. | gsd | 1.09 | 1.09 | 1.09 | 1.09 | 1.12 | 1.12 | 1.12 | 1.12 | 1.12 | 1.12 | 1.09 | 1.09 | IcoEgsd201 | IcoE | gsd | 201 | [32 empty] | 389299.2838 | 48.6694 | 44.1369
201 | HVAC | Building Envelope | Construction | New | Energy Star windows | 0.5257 | 0.47674 |  | 4204.98 | 1 | 0.90687 | 7998.855 | 20 |  | 6511.95 | 12387.2513 | Per 100 S.F. | gsd | 1.09 | 1.09 | 1.09 | 1.09 | 1.12 | 1.12 | 1.12 | 1.12 | 1.12 | 1.12 | 1.09 | 1.09 | IcoNgsd201 | IcoN | gsd | 201 | [32 empty] | 8218.0487 | 1.0274 | 0.93172
201 | HVAC | Building Envelope | Electrical and Electronic Equip. | Existing | Energy Star windows | 2.5538 | 2.316 |  | 20427.81 | 1 | 0.90687 | 7998.855 | 20 |  | 17457.97 | 6835.9638 | Per 100 S.F. | gsd | 1.09 | 1.09 | 1.09 | 1.09 | 1.12 | 1.12 | 1.12 | 1.12 | 1.12 | 1.12 | 1.09 | 1.09 | IelEgsd201 | IelE | gsd | 201 | [32 empty] | 465878.5371 | 58.2432 | 52.8191
201 | HVAC | Building Envelope | Electrical and Electronic Equip. | New | Energy Star windows | 2.5538 | 2.316 |  | 20427.81 | 1 | 0.90687 | 7998.855 | 20 |  | 17457.97 | 6835.9638 | Per 100 S.F. | gsd | 1.09 | 1.09 | 1.09 | 1.09 | 1.12 | 1.12 | 1.12 | 1.12 | 1.12 | 1.12 | 1.09 | 1.09 | IelNgsd201 | IelN | gsd | 201 | [32 empty] | 10101.7002 | 1.2629 | 1.1453
201 | HVAC | Building Envelope | Lumber/Furniture/Pulp/Paper | Existing | Energy Star windows | 1.5151 | 1.374 |  | 12118.85 | 1 | 0.90687 | 7998.855 | 20 |  | 34446.82 | 22736.0779 | Per 100 S.F. | gsd | 1.09 | 1.09 | 1.09 | 1.09 | 1.12 | 1.12 | 1.12 | 1.12 | 1.12 | 1.12 | 1.09 | 1.09 | IluEgsd201 | IluE | gsd | 201 | [32 empty] | 121066.3725 | 15.1355 | 13.7259
201 | HVAC | Building Envelope | Lumber/Furniture/Pulp/Paper | New | Energy Star windows | 1.5151 | 1.374 |  | 12118.85 | 1 | 0.90687 | 7998.855 | 20 |  | 34446.82 | 22736.0779 | Per 100 S.F. | gsd | 1.09 | 1.09 | 1.09 | 1.09 | 1.12 | 1.12 | 1.12 | 1.12 | 1.12 | 1.12 | 1.09 | 1.09 | IluNgsd201 | IluN | gsd | 201 | [32 empty] | 2633.1824 | 0.32919 | 0.29854
201 | HVAC | Building Envelope | Metal Products and Machinery | Existing | Energy Star windows | 0.5861 | 0.53152 |  | 4688.15 | 1 | 0.90687 | 7998.855 | 20 |  | 12421.57 | 21193.5064 | Per 100 S.F. | gsd | 1.09 | 1.09 | 1.09 | 1.09 | 1.12 | 1.12 | 1.12 | 1.12 | 1.12 | 1.12 | 1.09 | 1.09 | ImeEgsd201 | ImeE | gsd | 201 | [32 empty] | 172949.4742 | 21.6218 | 19.6082
201 | HVAC | Building Envelope | Metal Products and Machinery | New | Energy Star windows | 0.5861 | 0.53152 |  | 4688.15 | 1 | 0.90687 | 7998.855 | 20 |  | 12421.57 | 21193.5064 | Per 100 S.F. | gsd | 1.09 | 1.09 | 1.09 | 1.09 | 1.12 | 1.12 | 1.12 | 1.12 | 1.12 | 1.12 | 1.09 | 1.09 | ImeNgsd201 | ImeN | gsd | 201 | [32 empty] | 3756.2534 | 0.4696 | 0.42587
201 | HVAC | Building Envelope | Miscellaneous Manufacturing | Existing | Energy Star windows | 0.5257 | 0.47674 |  | 4204.98 | 1 | 0.90687 | 7998.855 | 20 |  | 6511.95 | 12387.2513 | Per 100 S.F. | gsd | 1.09 | 1.09 | 1.09 | 1.09 | 1.12 | 1.12 | 1.12 | 1.12 | 1.12 | 1.12 | 1.09 | 1.09 | ImiEgsd201 | ImiE | gsd | 201 | [32 empty] | 413641.091 | 51.7125 | 46.8967
201 | HVAC | Building Envelope | Miscellaneous Manufacturing | New | Energy Star windows | 0.5257 | 0.47674 |  | 4204.98 | 1 | 0.90687 | 7998.855 | 20 |  | 6511.95 | 12387.2513 | Per 100 S.F. | gsd | 1.09 | 1.09 | 1.09 | 1.09 | 1.12 | 1.12 | 1.12 | 1.12 | 1.12 | 1.12 | 1.09 | 1.09 | ImiNgsd201 | ImiN | gsd | 201 | [32 empty] | 7809.7706 | 0.97636 | 0.88544
201 | HVAC | Building Envelope | Primary Resources Industries | Existing | Energy Star windows | 4.2044 | 3.8128 |  | 33630.18 | 1 | 0.90687 | 7998.855 | 20 |  | 45560.7 | 10836.4996 | Per 100 S.F. | gsd | 1.09 | 1.09 | 1.09 | 1.09 | 1.12 | 1.12 | 1.12 | 1.12 | 1.12 | 1.12 | 1.09 | 1.09 | IprEgsd201 | IprE | gsd | 201 | [32 empty] | 7543.4729 | 0.94307 | 0.85524
201 | HVAC | Building Envelope | Primary Resources Industries | New | Energy Star windows | 4.2044 | 3.8128 |  | 33630.18 | 1 | 0.90687 | 7998.855 | 20 |  | 45560.7 | 10836.4996 | Per 100 S.F. | gsd | 1.09 | 1.09 | 1.09 | 1.09 | 1.12 | 1.12 | 1.12 | 1.12 | 1.12 | 1.12 | 1.09 | 1.09 | IprNgsd201 | IprN | gsd | 201 | [32 empty] | 164.54 | 0.02057 | 0.018655
201 | HVAC | Building Envelope | Stone/Clay/Glass/Concrete | Existing | Energy Star windows | 0.79073 | 0.71709 |  | 6324.9 | 1 | 0.90687 | 7998.855 | 20 |  | 11205.23 | 14170.8185 | Per 100 S.F. | gsd | 1.09 | 1.09 | 1.09 | 1.09 | 1.12 | 1.12 | 1.12 | 1.12 | 1.12 | 1.12 | 1.09 | 1.09 | IstEgsd201 | IstE | gsd | 201 | [32 empty] | 82561.1132 | 10.3216 | 9.3604
201 | HVAC | Building Envelope | Stone/Clay/Glass/Concrete | New | Energy Star windows | 0.79073 | 0.71709 |  | 6324.9 | 1 | 0.90687 | 7998.855 | 20 |  | 11205.23 | 14170.8185 | Per 100 S.F. | gsd | 1.09 | 1.09 | 1.09 | 1.09 | 1.12 | 1.12 | 1.12 | 1.12 | 1.12 | 1.12 | 1.09 | 1.09 | IstNgsd201 | IstN | gsd | 201 | [32 empty] | 1788.5106 | 0.2236 | 0.20277
201 | HVAC | Building Envelope | Textiles and Leather | Existing | Energy Star windows | 1.4087 | 1.2775 |  | 11268.22 | 1 | 0.90687 | 7998.855 | 20 |  | 13110.3 | 9306.4733 | Per 100 S.F. | gsd | 1.09 | 1.09 | 1.09 | 1.09 | 1.12 | 1.12 | 1.12 | 1.12 | 1.12 | 1.12 | 1.09 | 1.09 | IteEgsd201 | IteE | gsd | 201 | [32 empty] | 26328.3584 | 3.2915 | 2.985
201 | HVAC | Building Envelope | Textiles and Leather | New | Energy Star windows | 1.4087 | 1.2775 |  | 11268.22 | 1 | 0.90687 | 7998.855 | 20 |  | 13110.3 | 9306.4733 | Per 100 S.F. | gsd | 1.09 | 1.09 | 1.09 | 1.09 | 1.12 | 1.12 | 1.12 | 1.12 | 1.12 | 1.12 | 1.09 | 1.09 | IteNgsd201 | IteN | gsd | 201 | [32 empty] | 598.008 | 0.074762 | 0.067799
201 | HVAC | Building Envelope | Transportation Equipment | Existing | Energy Star windows | 4.6237 | 4.1931 |  | 36984.06 | 1 | 0.90687 | 7998.855 | 20 |  | 39735.9 | 8594.0187 | Per 100 S.F. | gsd | 1.09 | 1.09 | 1.09 | 1.09 | 1.12 | 1.12 | 1.12 | 1.12 | 1.12 | 1.12 | 1.09 | 1.09 | ItrEgsd201 | ItrE | gsd | 201 | [32 empty] | 124072.0401 | 15.5112 | 14.0667
201 | HVAC | Building Envelope | Transportation Equipment | New | Energy Star windows | 4.6237 | 4.1931 |  | 36984.06 | 1 | 0.90687 | 7998.855 | 20 |  | 39735.9 | 8594.0187 | Per 100 S.F. | gsd | 1.09 | 1.09 | 1.09 | 1.09 | 1.12 | 1.12 | 1.12 | 1.12 | 1.12 | 1.12 | 1.09 | 1.09 | ItrNgsd201 | ItrN | gsd | 201 | [32 empty] | 2827.2116 | 0.35345 | 0.32054
201 | HVAC | Building Envelope | Water and Wastewater | Existing | Energy Star windows | 6.7507 | 6.122 |  | 53997.78 | 1 | 0.90687 | 7998.855 | 20 |  | 6511.95 | 964.6349 | Per 100 S.F. | gsd | 1.09 | 1.09 | 1.09 | 1.09 | 1.12 | 1.12 | 1.12 | 1.12 | 1.12 | 1.12 | 1.09 | 1.09 | IwaEgsd201 | IwaE | gsd | 201 | [32 empty] | 954348.2928 | 119.3106 | 108.1996
201 | HVAC | Building Envelope | Water and Wastewater | New | Energy Star windows | 6.7507 | 6.122 |  | 53997.78 | 1 | 0.90687 | 7998.855 | 20 |  | 6511.95 | 964.6349 | Per 100 S.F. | gsd | 1.09 | 1.09 | 1.09 | 1.09 | 1.12 | 1.12 | 1.12 | 1.12 | 1.12 | 1.12 | 1.09 | 1.09 | IwaNgsd201 | IwaN | gsd | 201 | [32 empty] | 19462.3907 | 2.4331 | 2.2066
202 | HVAC | Building Envelope | Agriculture and Assembly | Existing | Industrial Duct Sealing | 6.4614 | 5.8597 |  | 51683.79 | 1 | 0.90687 | 7998.855 | 20 |  | 29299.2 | 4534.4982 | Per End Use | gsd | 1.09 | 1.09 | 1.09 | 1.09 | 1.12 | 1.12 | 1.12 | 1.12 | 1.12 | 1.12 | 1.09 | 1.09 | IagEgsd202 | IagE | gsd | 202 | [32 empty] | 28930.7412 | 3.6169 | 3.28
202 | HVAC | Building Envelope | Agriculture and Assembly | New | Industrial Duct Sealing | 6.4614 | 5.8597 |  | 51683.79 | 1 | 0.90687 | 7998.855 | 20 |  | 29299.2 | 4534.4982 | Per End Use | gsd | 1.09 | 1.09 | 1.09 | 1.09 | 1.12 | 1.12 | 1.12 | 1.12 | 1.12 | 1.12 | 1.09 | 1.09 | IagNgsd202 | IagN | gsd | 202 | [32 empty] | 0 | 0 | 0
202 | HVAC | Building Envelope | Chemicals and Plastics | Existing | Industrial Duct Sealing | 15.5989 | 14.1462 |  | 124773.54 | 1 | 0.90687 | 7998.855 | 20 |  | 44387.6 | 2845.555 | Per End Use | gsd | 1.09 | 1.09 | 1.09 | 1.09 | 1.12 | 1.12 | 1.12 | 1.12 | 1.12 | 1.12 | 1.09 | 1.09 | IchEgsd202 | IchE | gsd | 202 | [32 empty] | 199294.2382 | 24.9153 | 22.595
202 | HVAC | Building Envelope | Chemicals and Plastics | New | Industrial Duct Sealing | 15.5989 | 14.1462 |  | 124773.54 | 1 | 0.90687 | 7998.855 | 20 |  | 44387.6 | 2845.555 | Per End Use | gsd | 1.09 | 1.09 | 1.09 | 1.09 | 1.12 | 1.12 | 1.12 | 1.12 | 1.12 | 1.12 | 1.09 | 1.09 | IchNgsd202 | IchN | gsd | 202 | [32 empty] | 0 | 0 | 0
202 | HVAC | Building Envelope | Construction | Existing | Industrial Duct Sealing | 2.5183 | 2.2838 |  | 20143.63 | 1 | 0.90687 | 7998.855 | 20 |  | 11576.8 | 4597.0436 | Per End Use | gsd | 1.09 | 1.09 | 1.09 | 1.09 | 1.12 | 1.12 | 1.12 | 1.12 | 1.12 | 1.12 | 1.09 | 1.09 | IcoEgsd202 | IcoE | gsd | 202 | [32 empty] | 613753.9991 | 76.7302 | 69.5846
202 | HVAC | Building Envelope | Construction | New | Industrial Duct Sealing | 2.5183 | 2.2838 |  | 20143.63 | 1 | 0.90687 | 7998.855 | 20 |  | 11576.8 | 4597.0436 | Per End Use | gsd | 1.09 | 1.09 | 1.09 | 1.09 | 1.12 | 1.12 | 1.12 | 1.12 | 1.12 | 1.12 | 1.09 | 1.09 | IcoNgsd202 | IcoN | gsd | 202 | [32 empty] | 0 | 0 | 0
202 | HVAC | Building Envelope | Electrical and Electronic Equip. | Existing | Industrial Duct Sealing | 12.234 | 11.0947 |  | 97857.77 | 1 | 0.90687 | 7998.855 | 20 |  | 31036.4 | 2536.9029 | Per End Use | gsd | 1.09 | 1.09 | 1.09 | 1.09 | 1.12 | 1.12 | 1.12 | 1.12 | 1.12 | 1.12 | 1.09 | 1.09 | IelEgsd202 | IelE | gsd | 202 | [32 empty] | 659261.09 | 82.4194 | 74.7439
202 | HVAC | Building Envelope | Electrical and Electronic Equip. | New | Industrial Duct Sealing | 12.234 | 11.0947 |  | 97857.77 | 1 | 0.90687 | 7998.855 | 20 |  | 31036.4 | 2536.9029 | Per End Use | gsd | 1.09 | 1.09 | 1.09 | 1.09 | 1.12 | 1.12 | 1.12 | 1.12 | 1.12 | 1.12 | 1.09 | 1.09 | IelNgsd202 | IelN | gsd | 202 | [32 empty] | 0 | 0 | 0
202 | HVAC | Building Envelope | Lumber/Furniture/Pulp/Paper | Existing | Industrial Duct Sealing | 7.2578 | 6.5819 |  | 58054.38 | 1 | 0.90687 | 7998.855 | 20 |  | 61238.8 | 8437.6111 | Per End Use | gsd | 1.09 | 1.09 | 1.09 | 1.09 | 1.12 | 1.12 | 1.12 | 1.12 | 1.12 | 1.12 | 1.09 | 1.09 | IluEgsd202 | IluE | gsd | 202 | [32 empty] | 187431.3411 | 23.4323 | 21.2501
202 | HVAC | Building Envelope | Lumber/Furniture/Pulp/Paper | New | Industrial Duct Sealing | 7.2578 | 6.5819 |  | 58054.38 | 1 | 0.90687 | 7998.855 | 20 |  | 61238.8 | 8437.6111 | Per End Use | gsd | 1.09 | 1.09 | 1.09 | 1.09 | 1.12 | 1.12 | 1.12 | 1.12 | 1.12 | 1.12 | 1.09 | 1.09 | IluNgsd202 | IluN | gsd | 202 | [32 empty] | 0 | 0 | 0
202 | HVAC | Building Envelope | Metal Products and Machinery | Existing | Industrial Duct Sealing | 2.8077 | 2.5462 |  | 22458.21 | 1 | 0.90687 | 7998.855 | 20 |  | 22082.8 | 7865.1466 | Per End Use | gsd | 1.09 | 1.09 | 1.09 | 1.09 | 1.12 | 1.12 | 1.12 | 1.12 | 1.12 | 1.12 | 1.09 | 1.09 | ImeEgsd202 | ImeE | gsd | 202 | [32 empty] | 277878.643 | 34.7398 | 31.5046
202 | HVAC | Building Envelope | Metal Products and Machinery | New | Industrial Duct Sealing | 2.8077 | 2.5462 |  | 22458.21 | 1 | 0.90687 | 7998.855 | 20 |  | 22082.8 | 7865.1466 | Per End Use | gsd | 1.09 | 1.09 | 1.09 | 1.09 | 1.12 | 1.12 | 1.12 | 1.12 | 1.12 | 1.12 | 1.09 | 1.09 | ImeNgsd202 | ImeN | gsd | 202 | [32 empty] | 0 | 0 | 0
202 | HVAC | Building Envelope | Miscellaneous Manufacturing | Existing | Industrial Duct Sealing | 2.5183 | 2.2838 |  | 20143.63 | 1 | 0.90687 | 7998.855 | 20 |  | 11576.8 | 4597.0436 | Per End Use | gsd | 1.09 | 1.09 | 1.09 | 1.09 | 1.12 | 1.12 | 1.12 | 1.12 | 1.12 | 1.12 | 1.09 | 1.09 | ImiEgsd202 | ImiE | gsd | 202 | [32 empty] | 673893.4815 | 84.2487 | 76.4029
202 | HVAC | Building Envelope | Miscellaneous Manufacturing | New | Industrial Duct Sealing | 2.5183 | 2.2838 |  | 20143.63 | 1 | 0.90687 | 7998.855 | 20 |  | 11576.8 | 4597.0436 | Per End Use | gsd | 1.09 | 1.09 | 1.09 | 1.09 | 1.12 | 1.12 | 1.12 | 1.12 | 1.12 | 1.12 | 1.09 | 1.09 | ImiNgsd202 | ImiN | gsd | 202 | [32 empty] | 0 | 0 | 0
202 | HVAC | Building Envelope | Primary Resources Industries | Existing | Industrial Duct Sealing | 20.1407 | 18.2651 |  | 161102.64 | 1 | 0.90687 | 7998.855 | 20 |  | 80996.8 | 4021.5459 | Per End Use | gsd | 1.09 | 1.09 | 1.09 | 1.09 | 1.12 | 1.12 | 1.12 | 1.12 | 1.12 | 1.12 | 1.09 | 1.09 | IprEgsd202 | IprE | gsd | 202 | [32 empty] | 10990.6782 | 1.374 | 1.2461
202 | HVAC | Building Envelope | Primary Resources Industries | New | Industrial Duct Sealing | 20.1407 | 18.2651 |  | 161102.64 | 1 | 0.90687 | 7998.855 | 20 |  | 80996.8 | 4021.5459 | Per End Use | gsd | 1.09 | 1.09 | 1.09 | 1.09 | 1.12 | 1.12 | 1.12 | 1.12 | 1.12 | 1.12 | 1.09 | 1.09 | IprNgsd202 | IprN | gsd | 202 | [32 empty] | 0 | 0 | 0
202 | HVAC | Building Envelope | Stone/Clay/Glass/Concrete | Existing | Industrial Duct Sealing | 3.7879 | 3.4352 |  | 30298.93 | 1 | 0.90687 | 7998.855 | 20 |  | 19920.4 | 5258.9445 | Per End Use | gsd | 1.09 | 1.09 | 1.09 | 1.09 | 1.12 | 1.12 | 1.12 | 1.12 | 1.12 | 1.12 | 1.09 | 1.09 | IstEgsd202 | IstE | gsd | 202 | [32 empty] | 125895.4235 | 15.7392 | 14.2734
202 | HVAC | Building Envelope | Stone/Clay/Glass/Concrete | New | Industrial Duct Sealing | 3.7879 | 3.4352 |  | 30298.93 | 1 | 0.90687 | 7998.855 | 20 |  | 19920.4 | 5258.9445 | Per End Use | gsd | 1.09 | 1.09 | 1.09 | 1.09 | 1.12 | 1.12 | 1.12 | 1.12 | 1.12 | 1.12 | 1.09 | 1.09 | IstNgsd202 | IstN | gsd | 202 | [32 empty] | 0 | 0 | 0
202 | HVAC | Building Envelope | Textiles and Leather | Existing | Industrial Duct Sealing | 6.7484 | 6.1199 |  | 53979.48 | 1 | 0.90687 | 7998.855 | 20 |  | 23307.2 | 3453.7367 | Per End Use | gsd | 1.09 | 1.09 | 1.09 | 1.09 | 1.12 | 1.12 | 1.12 | 1.12 | 1.12 | 1.12 | 1.09 | 1.09 | IteEgsd202 | IteE | gsd | 202 | [32 empty] | 38355.761 | 4.7952 | 4.3486
202 | HVAC | Building Envelope | Textiles and Leather | New | Industrial Duct Sealing | 6.7484 | 6.1199 |  | 53979.48 | 1 | 0.90687 | 7998.855 | 20 |  | 23307.2 | 3453.7367 | Per End Use | gsd | 1.09 | 1.09 | 1.09 | 1.09 | 1.12 | 1.12 | 1.12 | 1.12 | 1.12 | 1.12 | 1.09 | 1.09 | IteNgsd202 | IteN | gsd | 202 | [32 empty] | 0 | 0 | 0
202 | HVAC | Building Envelope | Transportation Equipment | Existing | Industrial Duct Sealing | 22.1493 | 20.0866 |  | 177169.13 | 1 | 0.90687 | 7998.855 | 20 |  | 70641.6 | 3189.3362 | Per End Use | gsd | 1.09 | 1.09 | 1.09 | 1.09 | 1.12 | 1.12 | 1.12 | 1.12 | 1.12 | 1.12 | 1.09 | 1.09 | ItrEgsd202 | ItrE | gsd | 202 | [32 empty] | 183409.4133 | 22.9295 | 20.7941
202 | HVAC | Building Envelope | Transportation Equipment | New | Industrial Duct Sealing | 22.1493 | 20.0866 |  | 177169.13 | 1 | 0.90687 | 7998.855 | 20 |  | 70641.6 | 3189.3362 | Per End Use | gsd | 1.09 | 1.09 | 1.09 | 1.09 | 1.12 | 1.12 | 1.12 | 1.12 | 1.12 | 1.12 | 1.09 | 1.09 | ItrNgsd202 | ItrN | gsd | 202 | [32 empty] | 0 | 0 | 0
202 | HVAC | Building Envelope | Water and Wastewater | Existing | Industrial Duct Sealing | 32.3386 | 29.327 |  | 258672.02 | 1 | 0.90687 | 7998.855 | 20 |  | 11576.8 | 357.9867 | Per End Use | gsd | 1.09 | 1.09 | 1.09 | 1.09 | 1.12 | 1.12 | 1.12 | 1.12 | 1.12 | 1.12 | 1.09 | 1.09 | IwaEgsd202 | IwaE | gsd | 202 | [32 empty] | 1360437.9353 | 170.0791 | 154.2401
202 | HVAC | Building Envelope | Water and Wastewater | New | Industrial Duct Sealing | 32.3386 | 29.327 |  | 258672.02 | 1 | 0.90687 | 7998.855 | 20 |  | 11576.8 | 357.9867 | Per End Use | gsd | 1.09 | 1.09 | 1.09 | 1.09 | 1.12 | 1.12 | 1.12 | 1.12 | 1.12 | 1.12 | 1.09 | 1.09 | IwaNgsd202 | IwaN | gsd | 202 | [32 empty] | 0 | 0 | 0
203 | HVAC | Building Envelope | Agriculture and Assembly | Existing | Reflective Roof Treatment | 4.0273 | 3.6522 |  | 32213.63 | 1 | 0.90687 | 7998.855 | 15 |  | 116464.32 | 28918.8523 | Per End Use Consumption | gsd | 1.09 | 1.09 | 1.09 | 1.09 | 1.12 | 1.12 | 1.12 | 1.12 | 1.12 | 1.12 | 1.09 | 1.09 | IagEgsd203 | IagE | gsd | 203 | [32 empty] | 6621.7899 | 0.82784 | 0.75075
203 | HVAC | Building Envelope | Agriculture and Assembly | New | Reflective Roof Treatment | 4.0273 | 3.6522 |  | 32213.63 | 1 | 0.90687 | 7998.855 | 15 |  | 116464.32 | 28918.8523 | Per End Use Consumption | gsd | 1.09 | 1.09 | 1.09 | 1.09 | 1.12 | 1.12 | 1.12 | 1.12 | 1.12 | 1.12 | 1.09 | 1.09 | IagNgsd203 | IagN | gsd | 203 | [32 empty] | 153.8801 | 0.019238 | 0.017446
203 | HVAC | Building Envelope | Chemicals and Plastics | Existing | Reflective Roof Treatment | 4.0273 | 3.6522 |  | 32213.63 | 1 | 0.90687 | 7998.855 | 15 |  | 176440.71 | 43811.3822 | Per End Use Consumption | gsd | 1.09 | 1.09 | 1.09 | 1.09 | 1.12 | 1.12 | 1.12 | 1.12 | 1.12 | 1.12 | 1.09 | 1.09 | IchEgsd203 | IchE | gsd | 203 | [32 empty] | 44275.8689 | 5.5353 | 5.0198
203 | HVAC | Building Envelope | Chemicals and Plastics | New | Reflective Roof Treatment | 4.0273 | 3.6522 |  | 32213.63 | 1 | 0.90687 | 7998.855 | 15 |  | 176440.71 | 43811.3822 | Per End Use Consumption | gsd | 1.09 | 1.09 | 1.09 | 1.09 | 1.12 | 1.12 | 1.12 | 1.12 | 1.12 | 1.12 | 1.09 | 1.09 | IchNgsd203 | IchN | gsd | 203 | [32 empty] | 991.0355 | 0.1239 | 0.11236
203 | HVAC | Building Envelope | Construction | Existing | Reflective Roof Treatment | 4.0273 | 3.6522 |  | 32213.63 | 1 | 0.90687 | 7998.855 | 15 |  | 46017.78 | 11426.5157 | Per End Use Consumption | gsd | 1.09 | 1.09 | 1.09 | 1.09 | 1.12 | 1.12 | 1.12 | 1.12 | 1.12 | 1.12 | 1.09 | 1.09 | IcoEgsd203 | IcoE | gsd | 203 | [32 empty] | 137701.4465 | 17.2151 | 15.6119
203 | HVAC | Building Envelope | Construction | New | Reflective Roof Treatment | 4.0273 | 3.6522 |  | 32213.63 | 1 | 0.90687 | 7998.855 | 15 |  | 46017.78 | 11426.5157 | Per End Use Consumption | gsd | 1.09 | 1.09 | 1.09 | 1.09 | 1.12 | 1.12 | 1.12 | 1.12 | 1.12 | 1.12 | 1.09 | 1.09 | IcoNgsd203 | IcoN | gsd | 203 | [32 empty] | 3082.1988 | 0.38533 | 0.34945
203 | HVAC | Building Envelope | Electrical and Electronic Equip. | Existing | Reflective Roof Treatment | 4.0273 | 3.6522 |  | 32213.63 | 1 | 0.90687 | 7998.855 | 15 |  | 123369.69 | 30633.5008 | Per End Use Consumption | gsd | 1.09 | 1.09 | 1.09 | 1.09 | 1.12 | 1.12 | 1.12 | 1.12 | 1.12 | 1.12 | 1.09 | 1.09 | IelEgsd203 | IelE | gsd | 203 | [32 empty] | 146225.085 | 18.2808 | 16.5783
203 | HVAC | Building Envelope | Electrical and Electronic Equip. | New | Reflective Roof Treatment | 4.0273 | 3.6522 |  | 32213.63 | 1 | 0.90687 | 7998.855 | 15 |  | 123369.69 | 30633.5008 | Per End Use Consumption | gsd | 1.09 | 1.09 | 1.09 | 1.09 | 1.12 | 1.12 | 1.12 | 1.12 | 1.12 | 1.12 | 1.09 | 1.09 | IelNgsd203 | IelN | gsd | 203 | [32 empty] | 3398.0445 | 0.42482 | 0.38525
203 | HVAC | Building Envelope | Lumber/Furniture/Pulp/Paper | Existing | Reflective Roof Treatment | 4.0273 | 3.6522 |  | 32213.63 | 1 | 0.90687 | 7998.855 | 15 |  | 243424.23 | 60443.8282 | Per End Use Consumption | gsd | 1.09 | 1.09 | 1.09 | 1.09 | 1.12 | 1.12 | 1.12 | 1.12 | 1.12 | 1.12 | 1.09 | 1.09 | IluEgsd203 | IluE | gsd | 203 | [32 empty] | 41471.2366 | 5.1846 | 4.7018
203 | HVAC | Building Envelope | Lumber/Furniture/Pulp/Paper | New | Reflective Roof Treatment | 4.0273 | 3.6522 |  | 32213.63 | 1 | 0.90687 | 7998.855 | 15 |  | 243424.23 | 60443.8282 | Per End Use Consumption | gsd | 1.09 | 1.09 | 1.09 | 1.09 | 1.12 | 1.12 | 1.12 | 1.12 | 1.12 | 1.12 | 1.09 | 1.09 | IluNgsd203 | IluN | gsd | 203 | [32 empty] | 963.7273 | 0.12048 | 0.10926
203 | HVAC | Building Envelope | Metal Products and Machinery | Existing | Reflective Roof Treatment | 4.0273 | 3.6522 |  | 32213.63 | 1 | 0.90687 | 7998.855 | 15 |  | 87779.13 | 21796.132 | Per End Use Consumption | gsd | 1.09 | 1.09 | 1.09 | 1.09 | 1.12 | 1.12 | 1.12 | 1.12 | 1.12 | 1.12 | 1.09 | 1.09 | ImeEgsd203 | ImeE | gsd | 203 | [32 empty] | 61734.4329 | 7.7179 | 6.9992
203 | HVAC | Building Envelope | Metal Products and Machinery | New | Reflective Roof Treatment | 4.0273 | 3.6522 |  | 32213.63 | 1 | 0.90687 | 7998.855 | 15 |  | 87779.13 | 21796.132 | Per End Use Consumption | gsd | 1.09 | 1.09 | 1.09 | 1.09 | 1.12 | 1.12 | 1.12 | 1.12 | 1.12 | 1.12 | 1.09 | 1.09 | ImeNgsd203 | ImeN | gsd | 203 | [32 empty] | 1434.6126 | 0.17935 | 0.16265
203 | HVAC | Building Envelope | Miscellaneous Manufacturing | Existing | Reflective Roof Treatment | 4.0273 | 3.6522 |  | 32213.63 | 1 | 0.90687 | 7998.855 | 15 |  | 46017.78 | 11426.5157 | Per End Use Consumption | gsd | 1.09 | 1.09 | 1.09 | 1.09 | 1.12 | 1.12 | 1.12 | 1.12 | 1.12 | 1.12 | 1.09 | 1.09 | ImiEgsd203 | ImiE | gsd | 203 | [32 empty] | 151194.3016 | 18.902 | 17.1417
203 | HVAC | Building Envelope | Miscellaneous Manufacturing | New | Reflective Roof Treatment | 4.0273 | 3.6522 |  | 32213.63 | 1 | 0.90687 | 7998.855 | 15 |  | 46017.78 | 11426.5157 | Per End Use Consumption | gsd | 1.09 | 1.09 | 1.09 | 1.09 | 1.12 | 1.12 | 1.12 | 1.12 | 1.12 | 1.12 | 1.09 | 1.09 | ImiNgsd203 | ImiN | gsd | 203 | [32 empty] | 3073.8694 | 0.38429 | 0.3485
203 | HVAC | Building Envelope | Primary Resources Industries | Existing | Reflective Roof Treatment | 4.0273 | 3.6522 |  | 32213.63 | 1 | 0.90687 | 7998.855 | 15 |  | 321962.28 | 79945.3396 | Per End Use Consumption | gsd | 1.09 | 1.09 | 1.09 | 1.09 | 1.12 | 1.12 | 1.12 | 1.12 | 1.12 | 1.12 | 1.09 | 1.09 | IprEgsd203 | IprE | gsd | 203 | [32 empty] | 2441.7254 | 0.30526 | 0.27683
203 | HVAC | Building Envelope | Primary Resources Industries | New | Reflective Roof Treatment | 4.0273 | 3.6522 |  | 32213.63 | 1 | 0.90687 | 7998.855 | 15 |  | 321962.28 | 79945.3396 | Per End Use Consumption | gsd | 1.09 | 1.09 | 1.09 | 1.09 | 1.12 | 1.12 | 1.12 | 1.12 | 1.12 | 1.12 | 1.09 | 1.09 | IprNgsd203 | IprN | gsd | 203 | [32 empty] | 56.7419 | 0.0070938 | 0.0064331
203 | HVAC | Building Envelope | Stone/Clay/Glass/Concrete | Existing | Reflective Roof Treatment | 4.0273 | 3.6522 |  | 32213.63 | 1 | 0.90687 | 7998.855 | 15 |  | 79183.59 | 19661.8032 | Per End Use Consumption | gsd | 1.09 | 1.09 | 1.09 | 1.09 | 1.12 | 1.12 | 1.12 | 1.12 | 1.12 | 1.12 | 1.09 | 1.09 | IstEgsd203 | IstE | gsd | 203 | [32 empty] | 28245.8105 | 3.5312 | 3.2024
203 | HVAC | Building Envelope | Stone/Clay/Glass/Concrete | New | Reflective Roof Treatment | 4.0273 | 3.6522 |  | 32213.63 | 1 | 0.90687 | 7998.855 | 15 |  | 79183.59 | 19661.8032 | Per End Use Consumption | gsd | 1.09 | 1.09 | 1.09 | 1.09 | 1.12 | 1.12 | 1.12 | 1.12 | 1.12 | 1.12 | 1.09 | 1.09 | IstNgsd203 | IstN | gsd | 203 | [32 empty] | 644.3102 | 0.08055 | 0.073049
203 | HVAC | Building Envelope | Textiles and Leather | Existing | Reflective Roof Treatment | 4.0273 | 3.6522 |  | 32213.63 | 1 | 0.90687 | 7998.855 | 15 |  | 92646.12 | 23004.6375 | Per End Use Consumption | gsd | 1.09 | 1.09 | 1.09 | 1.09 | 1.12 | 1.12 | 1.12 | 1.12 | 1.12 | 1.12 | 1.09 | 1.09 | IteEgsd203 | IteE | gsd | 203 | [32 empty] | 8486.631 | 1.061 | 0.96217
203 | HVAC | Building Envelope | Textiles and Leather | New | Reflective Roof Treatment | 4.0273 | 3.6522 |  | 32213.63 | 1 | 0.90687 | 7998.855 | 15 |  | 92646.12 | 23004.6375 | Per End Use Consumption | gsd | 1.09 | 1.09 | 1.09 | 1.09 | 1.12 | 1.12 | 1.12 | 1.12 | 1.12 | 1.12 | 1.09 | 1.09 | IteNgsd203 | IteN | gsd | 203 | [32 empty] | 206.6518 | 0.025835 | 0.023429
203 | HVAC | Building Envelope | Transportation Equipment | Existing | Reflective Roof Treatment | 4.0273 | 3.6522 |  | 32213.63 | 1 | 0.90687 | 7998.855 | 15 |  | 280800.36 | 69724.5657 | Per End Use Consumption | gsd | 1.09 | 1.09 | 1.09 | 1.09 | 1.12 | 1.12 | 1.12 | 1.12 | 1.12 | 1.12 | 1.09 | 1.09 | ItrEgsd203 | ItrE | gsd | 203 | [32 empty] | 41595.0288 | 5.2001 | 4.7159
203 | HVAC | Building Envelope | Transportation Equipment | New | Reflective Roof Treatment | 4.0273 | 3.6522 |  | 32213.63 | 1 | 0.90687 | 7998.855 | 15 |  | 280800.36 | 69724.5657 | Per End Use Consumption | gsd | 1.09 | 1.09 | 1.09 | 1.09 | 1.12 | 1.12 | 1.12 | 1.12 | 1.12 | 1.12 | 1.09 | 1.09 | ItrNgsd203 | ItrN | gsd | 203 | [32 empty] | 998.6209 | 0.12485 | 0.11322
203 | HVAC | Building Envelope | Water and Wastewater | Existing | Reflective Roof Treatment | 4.0273 | 3.6522 |  | 32213.63 | 1 | 0.90687 | 7998.855 | 15 |  | 46017.78 | 11426.5157 | Per End Use Consumption | gsd | 1.09 | 1.09 | 1.09 | 1.09 | 1.12 | 1.12 | 1.12 | 1.12 | 1.12 | 1.12 | 1.09 | 1.09 | IwaEgsd203 | IwaE | gsd | 203 | [32 empty] | 305226.9336 | 38.1588 | 34.6052
203 | HVAC | Building Envelope | Water and Wastewater | New | Reflective Roof Treatment | 4.0273 | 3.6522 |  | 32213.63 | 1 | 0.90687 | 7998.855 | 15 |  | 46017.78 | 11426.5157 | Per End Use Consumption | gsd | 1.09 | 1.09 | 1.09 | 1.09 | 1.12 | 1.12 | 1.12 | 1.12 | 1.12 | 1.12 | 1.09 | 1.09 | IwaNgsd203 | IwaN | gsd | 203 | [32 empty] | 6597.0133 | 0.82474 | 0.74794
204 | HVAC | Building Envelope | Agriculture and Assembly | Existing | Roof insulation | 2.207 | 2.0014 |  | 17653.08 | 1 | 0.90687 | 7998.855 | 30 |  | 105477.12 | 47793.1436 | Per End Use Consumption | gsd | 1.09 | 1.09 | 1.09 | 1.09 | 1.12 | 1.12 | 1.12 | 1.12 | 1.12 | 1.12 | 1.09 | 1.09 | IagEgsd204 | IagE | gsd | 204 | [32 empty] | 176413.2424 | 22.0548 | 20.0009
204 | HVAC | Building Envelope | Agriculture and Assembly | New | Roof insulation | 2.207 | 2.0014 |  | 17653.08 | 1 | 0.90687 | 7998.855 | 30 |  | 105477.12 | 47793.1436 | Per End Use Consumption | gsd | 1.09 | 1.09 | 1.09 | 1.09 | 1.12 | 1.12 | 1.12 | 1.12 | 1.12 | 1.12 | 1.09 | 1.09 | IagNgsd204 | IagN | gsd | 204 | [32 empty] | 3524.7984 | 0.44066 | 0.39963
204 | HVAC | Building Envelope | Chemicals and Plastics | Existing | Roof insulation | 3.3435 | 3.0321 |  | 26743.99 | 1 | 0.90687 | 7998.855 | 30 |  | 159795.36 | 47793.1645 | Per End Use Consumption | gsd | 1.09 | 1.09 | 1.09 | 1.09 | 1.12 | 1.12 | 1.12 | 1.12 | 1.12 | 1.12 | 1.09 | 1.09 | IchEgsd204 | IchE | gsd | 204 | [32 empty] | 780582.1277 | 97.5867 | 88.4988
204 | HVAC | Building Envelope | Chemicals and Plastics | New | Roof insulation | 3.3435 | 3.0321 |  | 26743.99 | 1 | 0.90687 | 7998.855 | 30 |  | 159795.36 | 47793.1645 | Per End Use Consumption | gsd | 1.09 | 1.09 | 1.09 | 1.09 | 1.12 | 1.12 | 1.12 | 1.12 | 1.12 | 1.12 | 1.09 | 1.09 | IchNgsd204 | IchN | gsd | 204 | [32 empty] | 14686.2973 | 1.836 | 1.6651
204 | HVAC | Building Envelope | Construction | Existing | Roof insulation | 0.87202 | 0.79081 |  | 6975.14 | 1 | 0.90687 | 7998.855 | 30 |  | 41676.48 | 47793.1798 | Per End Use Consumption | gsd | 1.09 | 1.09 | 1.09 | 1.09 | 1.12 | 1.12 | 1.12 | 1.12 | 1.12 | 1.12 | 1.09 | 1.09 | IcoEgsd204 | IcoE | gsd | 204 | [32 empty] | 3626093.3697 | 453.3266 | 411.1095
204 | HVAC | Building Envelope | Construction | New | Roof insulation | 0.87202 | 0.79081 |  | 6975.14 | 1 | 0.90687 | 7998.855 | 30 |  | 41676.48 | 47793.1798 | Per End Use Consumption | gsd | 1.09 | 1.09 | 1.09 | 1.09 | 1.12 | 1.12 | 1.12 | 1.12 | 1.12 | 1.12 | 1.09 | 1.09 | IcoNgsd204 | IcoN | gsd | 204 | [32 empty] | 68891.6516 | 8.6127 | 7.8106
204 | HVAC | Building Envelope | Electrical and Electronic Equip. | Existing | Roof insulation | 2.3378 | 2.1201 |  | 18699.76 | 1 | 0.90687 | 7998.855 | 30 |  | 111731.04 | 47793.1475 | Per End Use Consumption | gsd | 1.09 | 1.09 | 1.09 | 1.09 | 1.12 | 1.12 | 1.12 | 1.12 | 1.12 | 1.12 | 1.09 | 1.09 | IelEgsd204 | IelE | gsd | 204 | [32 empty] | 2287828.6438 | 286.0195 | 259.3833
204 | HVAC | Building Envelope | Electrical and Electronic Equip. | New | Roof insulation | 2.3378 | 2.1201 |  | 18699.76 | 1 | 0.90687 | 7998.855 | 30 |  | 111731.04 | 47793.1475 | Per End Use Consumption | gsd | 1.09 | 1.09 | 1.09 | 1.09 | 1.12 | 1.12 | 1.12 | 1.12 | 1.12 | 1.12 | 1.09 | 1.09 | IelNgsd204 | IelN | gsd | 204 | [32 empty] | 44624.0674 | 5.5788 | 5.0593
204 | HVAC | Building Envelope | Lumber/Furniture/Pulp/Paper | Existing | Roof insulation | 4.6128 | 4.1832 |  | 36897.02 | 1 | 0.90687 | 7998.855 | 30 |  | 220459.68 | 47793.1554 | Per End Use Consumption | gsd | 1.09 | 1.09 | 1.09 | 1.09 | 1.12 | 1.12 | 1.12 | 1.12 | 1.12 | 1.12 | 1.09 | 1.09 | IluEgsd204 | IluE | gsd | 204 | [32 empty] | 2240804.7709 | 280.1407 | 254.052
204 | HVAC | Building Envelope | Lumber/Furniture/Pulp/Paper | New | Roof insulation | 4.6128 | 4.1832 |  | 36897.02 | 1 | 0.90687 | 7998.855 | 30 |  | 220459.68 | 47793.1554 | Per End Use Consumption | gsd | 1.09 | 1.09 | 1.09 | 1.09 | 1.12 | 1.12 | 1.12 | 1.12 | 1.12 | 1.12 | 1.09 | 1.09 | IluNgsd204 | IluN | gsd | 204 | [32 empty] | 47007.9689 | 5.8768 | 5.3295
204 | HVAC | Building Envelope | Metal Products and Machinery | Existing | Roof insulation | 1.6634 | 1.5085 |  | 13305.12 | 1 | 0.90687 | 7998.855 | 30 |  | 79498.08 | 47793.1514 | Per End Use Consumption | gsd | 1.09 | 1.09 | 1.09 | 1.09 | 1.12 | 1.12 | 1.12 | 1.12 | 1.12 | 1.12 | 1.09 | 1.09 | ImeEgsd204 | ImeE | gsd | 204 | [32 empty] | 3096737.0828 | 387.1475 | 351.0936
204 | HVAC | Building Envelope | Metal Products and Machinery | New | Roof insulation | 1.6634 | 1.5085 |  | 13305.12 | 1 | 0.90687 | 7998.855 | 30 |  | 79498.08 | 47793.1514 | Per End Use Consumption | gsd | 1.09 | 1.09 | 1.09 | 1.09 | 1.12 | 1.12 | 1.12 | 1.12 | 1.12 | 1.12 | 1.09 | 1.09 | ImeNgsd204 | ImeN | gsd | 204 | [32 empty] | 64705.6579 | 8.0894 | 7.336
204 | HVAC | Building Envelope | Miscellaneous Manufacturing | Existing | Roof insulation | 0.87202 | 0.79081 |  | 6975.14 | 1 | 0.90687 | 7998.855 | 30 |  | 41676.48 | 47793.1798 | Per End Use Consumption | gsd | 1.09 | 1.09 | 1.09 | 1.09 | 1.12 | 1.12 | 1.12 | 1.12 | 1.12 | 1.12 | 1.09 | 1.09 | ImiEgsd204 | ImiE | gsd | 204 | [32 empty] | 3852822.9564 | 481.6718 | 436.8151
204 | HVAC | Building Envelope | Miscellaneous Manufacturing | New | Roof insulation | 0.87202 | 0.79081 |  | 6975.14 | 1 | 0.90687 | 7998.855 | 30 |  | 41676.48 | 47793.1798 | Per End Use Consumption | gsd | 1.09 | 1.09 | 1.09 | 1.09 | 1.12 | 1.12 | 1.12 | 1.12 | 1.12 | 1.12 | 1.09 | 1.09 | ImiNgsd204 | ImiN | gsd | 204 | [32 empty] | 65469.0688 | 8.1848 | 7.4226
204 | HVAC | Building Envelope | Primary Resources Industries | Existing | Roof insulation | 6.1011 | 5.5329 |  | 48801.42 | 1 | 0.90687 | 7998.855 | 30 |  | 291588.48 | 47793.1579 | Per End Use Consumption | gsd | 1.09 | 1.09 | 1.09 | 1.09 | 1.12 | 1.12 | 1.12 | 1.12 | 1.12 | 1.12 | 1.09 | 1.09 | IprEgsd204 | IprE | gsd | 204 | [32 empty] | 61145.3679 | 7.6443 | 6.9324
204 | HVAC | Building Envelope | Primary Resources Industries | New | Roof insulation | 6.1011 | 5.5329 |  | 48801.42 | 1 | 0.90687 | 7998.855 | 30 |  | 291588.48 | 47793.1579 | Per End Use Consumption | gsd | 1.09 | 1.09 | 1.09 | 1.09 | 1.12 | 1.12 | 1.12 | 1.12 | 1.12 | 1.12 | 1.09 | 1.09 | IprNgsd204 | IprN | gsd | 204 | [32 empty] | 1200.3455 | 0.15006 | 0.13609
204 | HVAC | Building Envelope | Stone/Clay/Glass/Concrete | Existing | Roof insulation | 1.5005 | 1.3608 |  | 12002.25 | 1 | 0.90687 | 7998.855 | 30 |  | 71713.44 | 47793.1561 | Per End Use Consumption | gsd | 1.09 | 1.09 | 1.09 | 1.09 | 1.12 | 1.12 | 1.12 | 1.12 | 1.12 | 1.12 | 1.09 | 1.09 | IstEgsd204 | IstE | gsd | 204 | [32 empty] | 920518.9179 | 115.0813 | 104.3641
204 | HVAC | Building Envelope | Stone/Clay/Glass/Concrete | New | Roof insulation | 1.5005 | 1.3608 |  | 12002.25 | 1 | 0.90687 | 7998.855 | 30 |  | 71713.44 | 47793.1561 | Per End Use Consumption | gsd | 1.09 | 1.09 | 1.09 | 1.09 | 1.12 | 1.12 | 1.12 | 1.12 | 1.12 | 1.12 | 1.09 | 1.09 | IstNgsd204 | IstN | gsd | 204 | [32 empty] | 18014.6709 | 2.2522 | 2.0424
204 | HVAC | Building Envelope | Textiles and Leather | Existing | Roof insulation | 1.7556 | 1.5921 |  | 14042.83 | 1 | 0.90687 | 7998.855 | 30 |  | 83905.92 | 47793.1647 | Per End Use Consumption | gsd | 1.09 | 1.09 | 1.09 | 1.09 | 1.12 | 1.12 | 1.12 | 1.12 | 1.12 | 1.12 | 1.09 | 1.09 | IteEgsd204 | IteE | gsd | 204 | [32 empty] | 182337.7957 | 22.7955 | 20.6726
204 | HVAC | Building Envelope | Textiles and Leather | New | Roof insulation | 1.7556 | 1.5921 |  | 14042.83 | 1 | 0.90687 | 7998.855 | 30 |  | 83905.92 | 47793.1647 | Per End Use Consumption | gsd | 1.09 | 1.09 | 1.09 | 1.09 | 1.12 | 1.12 | 1.12 | 1.12 | 1.12 | 1.12 | 1.09 | 1.09 | IteNgsd204 | IteN | gsd | 204 | [32 empty] | 3727.369 | 0.46599 | 0.42259
204 | HVAC | Building Envelope | Transportation Equipment | Existing | Roof insulation | 5.321 | 4.8255 |  | 42562.3 | 1 | 0.90687 | 7998.855 | 30 |  | 254309.76 | 47793.1619 | Per End Use Consumption | gsd | 1.09 | 1.09 | 1.09 | 1.09 | 1.12 | 1.12 | 1.12 | 1.12 | 1.12 | 1.12 | 1.09 | 1.09 | ItrEgsd204 | ItrE | gsd | 204 | [32 empty] | 791591.3492 | 98.9631 | 89.7469
204 | HVAC | Building Envelope | Transportation Equipment | New | Roof insulation | 5.321 | 4.8255 |  | 42562.3 | 1 | 0.90687 | 7998.855 | 30 |  | 254309.76 | 47793.1619 | Per End Use Consumption | gsd | 1.09 | 1.09 | 1.09 | 1.09 | 1.12 | 1.12 | 1.12 | 1.12 | 1.12 | 1.12 | 1.09 | 1.09 | ItrNgsd204 | ItrN | gsd | 204 | [32 empty] | 16234.0899 | 2.0296 | 1.8405
204 | HVAC | Building Envelope | Water and Wastewater | Existing | Roof insulation | 0.87202 | 0.79081 |  | 6975.14 | 1 | 0.90687 | 7998.855 | 30 |  | 41676.48 | 47793.1798 | Per End Use Consumption | gsd | 1.09 | 1.09 | 1.09 | 1.09 | 1.12 | 1.12 | 1.12 | 1.12 | 1.12 | 1.12 | 1.09 | 1.09 | IwaEgsd204 | IwaE | gsd | 204 | [32 empty] | 656765.5293 | 82.1074 | 74.461
204 | HVAC | Building Envelope | Water and Wastewater | New | Roof insulation | 0.87202 | 0.79081 |  | 6975.14 | 1 | 0.90687 | 7998.855 | 30 |  | 41676.48 | 47793.1798 | Per End Use Consumption | gsd | 1.09 | 1.09 | 1.09 | 1.09 | 1.12 | 1.12 | 1.12 | 1.12 | 1.12 | 1.12 | 1.09 | 1.09 | IwaNgsd204 | IwaN | gsd | 204 | [32 empty] | 12047.8032 | 1.5062 | 1.3659
205 | HVAC | Building Envelope | Agriculture and Assembly | Existing | Window shade film | 0.1178 | 0.10683 |  | 942.24 | 1 | 0.90687 | 7998.855 | 10 |  | 31972.75 | 271422.7702 | Per End Use Consumption | gsd | 1.09 | 1.09 | 1.09 | 1.09 | 1.12 | 1.12 | 1.12 | 1.12 | 1.12 | 1.12 | 1.09 | 1.09 | IagEgsd205 | IagE | gsd | 205 | [32 empty] | 5426.5601 | 0.67842 | 0.61524
205 | HVAC | Building Envelope | Agriculture and Assembly | New | Window shade film | 0.1178 | 0.10683 |  | 942.24 | 1 | 0.90687 | 7998.855 | 10 |  | 31972.75 | 271422.7702 | Per End Use Consumption | gsd | 1.09 | 1.09 | 1.09 | 1.09 | 1.12 | 1.12 | 1.12 | 1.12 | 1.12 | 1.12 | 1.09 | 1.09 | IagNgsd205 | IagN | gsd | 205 | [32 empty] | 108.3448 | 0.013545 | 0.012284
205 | HVAC | Building Envelope | Chemicals and Plastics | Existing | Window shade film | 0.1178 | 0.10683 |  | 942.24 | 1 | 0.90687 | 7998.855 | 10 |  | 48437.97 | 411199.1618 | Per End Use Consumption | gsd | 1.09 | 1.09 | 1.09 | 1.09 | 1.12 | 1.12 | 1.12 | 1.12 | 1.12 | 1.12 | 1.09 | 1.09 | IchEgsd205 | IchE | gsd | 205 | [32 empty] | 4350.7391 | 0.54392 | 0.49327
205 | HVAC | Building Envelope | Chemicals and Plastics | New | Window shade film | 0.1178 | 0.10683 |  | 942.24 | 1 | 0.90687 | 7998.855 | 10 |  | 48437.97 | 411199.1618 | Per End Use Consumption | gsd | 1.09 | 1.09 | 1.09 | 1.09 | 1.12 | 1.12 | 1.12 | 1.12 | 1.12 | 1.12 | 1.09 | 1.09 | IchNgsd205 | IchN | gsd | 205 | [32 empty] | 81.8081 | 0.010227 | 0.009275
205 | HVAC | Building Envelope | Construction | Existing | Window shade film | 0.1178 | 0.10683 |  | 942.24 | 1 | 0.90687 | 7998.855 | 10 |  | 12633.18 | 107245.4735 | Per End Use Consumption | gsd | 1.09 | 1.09 | 1.09 | 1.09 | 1.12 | 1.12 | 1.12 | 1.12 | 1.12 | 1.12 | 1.09 | 1.09 | IcoEgsd205 | IcoE | gsd | 205 | [32 empty] | 153847.8067 | 19.2337 | 17.4425
205 | HVAC | Building Envelope | Construction | New | Window shade film | 0.1178 | 0.10683 |  | 942.24 | 1 | 0.90687 | 7998.855 | 10 |  | 12633.18 | 107245.4735 | Per End Use Consumption | gsd | 1.09 | 1.09 | 1.09 | 1.09 | 1.12 | 1.12 | 1.12 | 1.12 | 1.12 | 1.12 | 1.09 | 1.09 | IcoNgsd205 | IcoN | gsd | 205 | [32 empty] | 2921.0744 | 0.36519 | 0.33118
205 | HVAC | Building Envelope | Electrical and Electronic Equip. | Existing | Window shade film | 0.1178 | 0.10683 |  | 942.24 | 1 | 0.90687 | 7998.855 | 10 |  | 33868.47 | 287515.8987 | Per End Use Consumption | gsd | 1.09 | 1.09 | 1.09 | 1.09 | 1.12 | 1.12 | 1.12 | 1.12 | 1.12 | 1.12 | 1.09 | 1.09 | IelEgsd205 | IelE | gsd | 205 | [32 empty] | 25192.8284 | 3.1496 | 2.8562
205 | HVAC | Building Envelope | Electrical and Electronic Equip. | New | Window shade film | 0.1178 | 0.10683 |  | 942.24 | 1 | 0.90687 | 7998.855 | 10 |  | 33868.47 | 287515.8987 | Per End Use Consumption | gsd | 1.09 | 1.09 | 1.09 | 1.09 | 1.12 | 1.12 | 1.12 | 1.12 | 1.12 | 1.12 | 1.09 | 1.09 | IelNgsd205 | IelN | gsd | 205 | [32 empty] | 491.3255 | 0.061424 | 0.055704
205 | HVAC | Building Envelope | Lumber/Furniture/Pulp/Paper | Existing | Window shade film | 0.1178 | 0.10683 |  | 942.24 | 1 | 0.90687 | 7998.855 | 10 |  | 66826.84 | 567305.785 | Per End Use Consumption | gsd | 1.09 | 1.09 | 1.09 | 1.09 | 1.12 | 1.12 | 1.12 | 1.12 | 1.12 | 1.12 | 1.09 | 1.09 | IluEgsd205 | IluE | gsd | 205 | [32 empty] | 9665.2935 | 1.2083 | 1.0958
205 | HVAC | Building Envelope | Lumber/Furniture/Pulp/Paper | New | Window shade film | 0.1178 | 0.10683 |  | 942.24 | 1 | 0.90687 | 7998.855 | 10 |  | 66826.84 | 567305.785 | Per End Use Consumption | gsd | 1.09 | 1.09 | 1.09 | 1.09 | 1.12 | 1.12 | 1.12 | 1.12 | 1.12 | 1.12 | 1.09 | 1.09 | IluNgsd205 | IluN | gsd | 205 | [32 empty] | 189.063 | 0.023636 | 0.021435
205 | HVAC | Building Envelope | Metal Products and Machinery | Existing | Window shade film | 0.1178 | 0.10683 |  | 942.24 | 1 | 0.90687 | 7998.855 | 10 |  | 24097.86 | 204571.3277 | Per End Use Consumption | gsd | 1.09 | 1.09 | 1.09 | 1.09 | 1.12 | 1.12 | 1.12 | 1.12 | 1.12 | 1.12 | 1.09 | 1.09 | ImeEgsd205 | ImeE | gsd | 205 | [32 empty] | 49815.0195 | 6.2278 | 5.6478
205 | HVAC | Building Envelope | Metal Products and Machinery | New | Window shade film | 0.1178 | 0.10683 |  | 942.24 | 1 | 0.90687 | 7998.855 | 10 |  | 24097.86 | 204571.3277 | Per End Use Consumption | gsd | 1.09 | 1.09 | 1.09 | 1.09 | 1.12 | 1.12 | 1.12 | 1.12 | 1.12 | 1.12 | 1.09 | 1.09 | ImeNgsd205 | ImeN | gsd | 205 | [32 empty] | 973.1238 | 0.12166 | 0.11033
205 | HVAC | Building Envelope | Miscellaneous Manufacturing | Existing | Window shade film | 0.1178 | 0.10683 |  | 942.24 | 1 | 0.90687 | 7998.855 | 10 |  | 12633.18 | 107245.4735 | Per End Use Consumption | gsd | 1.09 | 1.09 | 1.09 | 1.09 | 1.12 | 1.12 | 1.12 | 1.12 | 1.12 | 1.12 | 1.09 | 1.09 | ImiEgsd205 | ImiE | gsd | 205 | [32 empty] | 469969.0181 | 58.7545 | 53.2829
205 | HVAC | Building Envelope | Miscellaneous Manufacturing | New | Window shade film | 0.1178 | 0.10683 |  | 942.24 | 1 | 0.90687 | 7998.855 | 10 |  | 12633.18 | 107245.4735 | Per End Use Consumption | gsd | 1.09 | 1.09 | 1.09 | 1.09 | 1.12 | 1.12 | 1.12 | 1.12 | 1.12 | 1.12 | 1.09 | 1.09 | ImiNgsd205 | ImiN | gsd | 205 | [32 empty] | 7980.8664 | 0.99775 | 0.90483
205 | HVAC | Building Envelope | Primary Resources Industries | Existing | Window shade film | 0.1178 | 0.10683 |  | 942.24 | 1 | 0.90687 | 7998.855 | 10 |  | 88387.76 | 750340.5454 | Per End Use Consumption | gsd | 1.09 | 1.09 | 1.09 | 1.09 | 1.12 | 1.12 | 1.12 | 1.12 | 1.12 | 1.12 | 1.09 | 1.09 | IprEgsd205 | IprE | gsd | 205 | [32 empty] | 115.746 | 0.01447 | 0.013123
205 | HVAC | Building Envelope | Primary Resources Industries | New | Window shade film | 0.1178 | 0.10683 |  | 942.24 | 1 | 0.90687 | 7998.855 | 10 |  | 88387.76 | 750340.5454 | Per End Use Consumption | gsd | 1.09 | 1.09 | 1.09 | 1.09 | 1.12 | 1.12 | 1.12 | 1.12 | 1.12 | 1.12 | 1.09 | 1.09 | IprNgsd205 | IprN | gsd | 205 | [32 empty] | 2.2709 | 0.0002839 | 0.00025746
205 | HVAC | Building Envelope | Stone/Clay/Glass/Concrete | Existing | Window shade film | 0.1178 | 0.10683 |  | 942.24 | 1 | 0.90687 | 7998.855 | 10 |  | 21738.14 | 184539.2148 | Per End Use Consumption | gsd | 1.09 | 1.09 | 1.09 | 1.09 | 1.12 | 1.12 | 1.12 | 1.12 | 1.12 | 1.12 | 1.09 | 1.09 | IstEgsd205 | IstE | gsd | 205 | [32 empty] | 678.1069 | 0.084775 | 0.076881
205 | HVAC | Building Envelope | Stone/Clay/Glass/Concrete | New | Window shade film | 0.1178 | 0.10683 |  | 942.24 | 1 | 0.90687 | 7998.855 | 10 |  | 21738.14 | 184539.2148 | Per End Use Consumption | gsd | 1.09 | 1.09 | 1.09 | 1.09 | 1.12 | 1.12 | 1.12 | 1.12 | 1.12 | 1.12 | 1.09 | 1.09 | IstNgsd205 | IstN | gsd | 205 | [32 empty] | 13.2129 | 0.0016519 | 0.001498
205 | HVAC | Building Envelope | Textiles and Leather | Existing | Window shade film | 0.1178 | 0.10683 |  | 942.24 | 1 | 0.90687 | 7998.855 | 10 |  | 25433.98 | 215913.9051 | Per End Use Consumption | gsd | 1.09 | 1.09 | 1.09 | 1.09 | 1.12 | 1.12 | 1.12 | 1.12 | 1.12 | 1.12 | 1.09 | 1.09 | IteEgsd205 | IteE | gsd | 205 | [32 empty] | 2257.027 | 0.28217 | 0.25589
205 | HVAC | Building Envelope | Textiles and Leather | New | Window shade film | 0.1178 | 0.10683 |  | 942.24 | 1 | 0.90687 | 7998.855 | 10 |  | 25433.98 | 215913.9051 | Per End Use Consumption | gsd | 1.09 | 1.09 | 1.09 | 1.09 | 1.12 | 1.12 | 1.12 | 1.12 | 1.12 | 1.12 | 1.09 | 1.09 | IteNgsd205 | IteN | gsd | 205 | [32 empty] | 46.1049 | 0.0057639 | 0.0052272
205 | HVAC | Building Envelope | Transportation Equipment | Existing | Window shade film | 0.1178 | 0.10683 |  | 942.24 | 1 | 0.90687 | 7998.855 | 10 |  | 77087.65 | 654411.7573 | Per End Use Consumption | gsd | 1.09 | 1.09 | 1.09 | 1.09 | 1.12 | 1.12 | 1.12 | 1.12 | 1.12 | 1.12 | 1.09 | 1.09 | ItrEgsd205 | ItrE | gsd | 205 | [32 empty] | 8488.1279 | 1.0612 | 0.96234
205 | HVAC | Building Envelope | Transportation Equipment | New | Window shade film | 0.1178 | 0.10683 |  | 942.24 | 1 | 0.90687 | 7998.855 | 10 |  | 77087.65 | 654411.7573 | Per End Use Consumption | gsd | 1.09 | 1.09 | 1.09 | 1.09 | 1.12 | 1.12 | 1.12 | 1.12 | 1.12 | 1.12 | 1.09 | 1.09 | ItrNgsd205 | ItrN | gsd | 205 | [32 empty] | 173.9766 | 0.02175 | 0.019725
205 | HVAC | Building Envelope | Water and Wastewater | Existing | Window shade film | 0.1178 | 0.10683 |  | 942.24 | 1 | 0.90687 | 7998.855 | 10 |  | 12633.18 | 107245.4735 | Per End Use Consumption | gsd | 1.09 | 1.09 | 1.09 | 1.09 | 1.12 | 1.12 | 1.12 | 1.12 | 1.12 | 1.12 | 1.09 | 1.09 | IwaEgsd205 | IwaE | gsd | 205 | [32 empty] | 29174.0031 | 3.6473 | 3.3076
205 | HVAC | Building Envelope | Water and Wastewater | New | Window shade film | 0.1178 | 0.10683 |  | 942.24 | 1 | 0.90687 | 7998.855 | 10 |  | 12633.18 | 107245.4735 | Per End Use Consumption | gsd | 1.09 | 1.09 | 1.09 | 1.09 | 1.12 | 1.12 | 1.12 | 1.12 | 1.12 | 1.12 | 1.09 | 1.09 | IwaNgsd205 | IwaN | gsd | 205 | [32 empty] | 535.1667 | 0.066905 | 0.060675
206 | HVAC | Controls | Agriculture and Assembly | Existing | Advanced Rooftop Controller | 0.2784 | 0.25247 |  | 2226.88 | 1 | 0.90687 | 7998.855 | 15 |  | 2480 | 8908.0509 | Per End Use Consumption | gsd | 1.09 | 1.09 | 1.09 | 1.09 | 1.12 | 1.12 | 1.12 | 1.12 | 1.12 | 1.12 | 1.09 | 1.09 | IagEgsd206 | IagE | gsd | 206 | [32 empty] | 1710.7175 | 0.21387 | 0.19395
206 | HVAC | Controls | Agriculture and Assembly | New | Advanced Rooftop Controller | 0.2784 | 0.25247 |  | 2226.88 | 1 | 0.90687 | 7998.855 | 15 |  | 2480 | 8908.0509 | Per End Use Consumption | gsd | 1.09 | 1.09 | 1.09 | 1.09 | 1.12 | 1.12 | 1.12 | 1.12 | 1.12 | 1.12 | 1.09 | 1.09 | IagNgsd206 | IagN | gsd | 206 | [32 empty] | 38.427 | 0.0048041 | 0.0043567
206 | HVAC | Controls | Chemicals and Plastics | Existing | Advanced Rooftop Controller | 0.2784 | 0.25247 |  | 2226.88 | 1 | 0.90687 | 7998.855 | 15 |  | 2480 | 8908.0509 | Per End Use Consumption | gsd | 1.09 | 1.09 | 1.09 | 1.09 | 1.12 | 1.12 | 1.12 | 1.12 | 1.12 | 1.12 | 1.09 | 1.09 | IchEgsd206 | IchE | gsd | 206 | [32 empty] | 5142.1263 | 0.64286 | 0.58299
206 | HVAC | Controls | Chemicals and Plastics | New | Advanced Rooftop Controller | 0.2784 | 0.25247 |  | 2226.88 | 1 | 0.90687 | 7998.855 | 15 |  | 2480 | 8908.0509 | Per End Use Consumption | gsd | 1.09 | 1.09 | 1.09 | 1.09 | 1.12 | 1.12 | 1.12 | 1.12 | 1.12 | 1.12 | 1.09 | 1.09 | IchNgsd206 | IchN | gsd | 206 | [32 empty] | 108.7772 | 0.013599 | 0.012333
206 | HVAC | Controls | Construction | Existing | Advanced Rooftop Controller | 0.2784 | 0.25247 |  | 2226.87 | 1 | 0.90687 | 7998.855 | 15 |  | 2480 | 8908.0909 | Per End Use Consumption | gsd | 1.09 | 1.09 | 1.09 | 1.09 | 1.12 | 1.12 | 1.12 | 1.12 | 1.12 | 1.12 | 1.09 | 1.09 | IcoEgsd206 | IcoE | gsd | 206 | [32 empty] | 90996.7322 | 11.3762 | 10.3168
206 | HVAC | Controls | Construction | New | Advanced Rooftop Controller | 0.2784 | 0.25247 |  | 2226.87 | 1 | 0.90687 | 7998.855 | 15 |  | 2480 | 8908.0909 | Per End Use Consumption | gsd | 1.09 | 1.09 | 1.09 | 1.09 | 1.12 | 1.12 | 1.12 | 1.12 | 1.12 | 1.12 | 1.09 | 1.09 | IcoNgsd206 | IcoN | gsd | 206 | [32 empty] | 1943.9599 | 0.24303 | 0.2204
206 | HVAC | Controls | Electrical and Electronic Equip. | Existing | Advanced Rooftop Controller | 0.2784 | 0.25247 |  | 2226.87 | 1 | 0.90687 | 7998.855 | 15 |  | 2480 | 8908.0909 | Per End Use Consumption | gsd | 1.09 | 1.09 | 1.09 | 1.09 | 1.12 | 1.12 | 1.12 | 1.12 | 1.12 | 1.12 | 1.09 | 1.09 | IelEgsd206 | IelE | gsd | 206 | [32 empty] | 21655.711 | 2.7074 | 2.4552
206 | HVAC | Controls | Electrical and Electronic Equip. | New | Advanced Rooftop Controller | 0.2784 | 0.25247 |  | 2226.87 | 1 | 0.90687 | 7998.855 | 15 |  | 2480 | 8908.0909 | Per End Use Consumption | gsd | 1.09 | 1.09 | 1.09 | 1.09 | 1.12 | 1.12 | 1.12 | 1.12 | 1.12 | 1.12 | 1.09 | 1.09 | IelNgsd206 | IelN | gsd | 206 | [32 empty] | 475.1483 | 0.059402 | 0.05387
206 | HVAC | Controls | Lumber/Furniture/Pulp/Paper | Existing | Advanced Rooftop Controller | 0.2784 | 0.25247 |  | 2226.87 | 1 | 0.90687 | 7998.855 | 15 |  | 2480 | 8908.0909 | Per End Use Consumption | gsd | 1.09 | 1.09 | 1.09 | 1.09 | 1.12 | 1.12 | 1.12 | 1.12 | 1.12 | 1.12 | 1.09 | 1.09 | IluEgsd206 | IluE | gsd | 206 | [32 empty] | 9621.5428 | 1.2029 | 1.0908
206 | HVAC | Controls | Lumber/Furniture/Pulp/Paper | New | Advanced Rooftop Controller | 0.2784 | 0.25247 |  | 2226.87 | 1 | 0.90687 | 7998.855 | 15 |  | 2480 | 8908.0909 | Per End Use Consumption | gsd | 1.09 | 1.09 | 1.09 | 1.09 | 1.12 | 1.12 | 1.12 | 1.12 | 1.12 | 1.12 | 1.09 | 1.09 | IluNgsd206 | IluN | gsd | 206 | [32 empty] | 211.7428 | 0.026472 | 0.024006
206 | HVAC | Controls | Metal Products and Machinery | Existing | Advanced Rooftop Controller | 0.2784 | 0.25247 |  | 2226.87 | 1 | 0.90687 | 7998.855 | 15 |  | 2480 | 8908.0909 | Per End Use Consumption | gsd | 1.09 | 1.09 | 1.09 | 1.09 | 1.12 | 1.12 | 1.12 | 1.12 | 1.12 | 1.12 | 1.09 | 1.09 | ImeEgsd206 | ImeE | gsd | 206 | [32 empty] | 36259.6721 | 4.5331 | 4.111
206 | HVAC | Controls | Metal Products and Machinery | New | Advanced Rooftop Controller | 0.2784 | 0.25247 |  | 2226.87 | 1 | 0.90687 | 7998.855 | 15 |  | 2480 | 8908.0909 | Per End Use Consumption | gsd | 1.09 | 1.09 | 1.09 | 1.09 | 1.12 | 1.12 | 1.12 | 1.12 | 1.12 | 1.12 | 1.09 | 1.09 | ImeNgsd206 | ImeN | gsd | 206 | [32 empty] | 796.9589 | 0.099634 | 0.090355
206 | HVAC | Controls | Miscellaneous Manufacturing | Existing | Advanced Rooftop Controller | 0.2784 | 0.25247 |  | 2226.87 | 1 | 0.90687 | 7998.855 | 15 |  | 2480 | 8908.0909 | Per End Use Consumption | gsd | 1.09 | 1.09 | 1.09 | 1.09 | 1.12 | 1.12 | 1.12 | 1.12 | 1.12 | 1.12 | 1.09 | 1.09 | ImiEgsd206 | ImiE | gsd | 206 | [32 empty] | 96686.5062 | 12.0875 | 10.9619
206 | HVAC | Controls | Miscellaneous Manufacturing | New | Advanced Rooftop Controller | 0.2784 | 0.25247 |  | 2226.87 | 1 | 0.90687 | 7998.855 | 15 |  | 2480 | 8908.0909 | Per End Use Consumption | gsd | 1.09 | 1.09 | 1.09 | 1.09 | 1.12 | 1.12 | 1.12 | 1.12 | 1.12 | 1.12 | 1.09 | 1.09 | ImiNgsd206 | ImiN | gsd | 206 | [32 empty] | 1847.3827 | 0.23096 | 0.20945
206 | HVAC | Controls | Primary Resources Industries | Existing | Advanced Rooftop Controller | 0.2784 | 0.25247 |  | 2226.88 | 1 | 0.90687 | 7998.855 | 15 |  | 2480 | 8908.0509 | Per End Use Consumption | gsd | 1.09 | 1.09 | 1.09 | 1.09 | 1.12 | 1.12 | 1.12 | 1.12 | 1.12 | 1.12 | 1.09 | 1.09 | IprEgsd206 | IprE | gsd | 206 | [32 empty] | 218.8713 | 0.027363 | 0.024815
206 | HVAC | Controls | Primary Resources Industries | New | Advanced Rooftop Controller | 0.2784 | 0.25247 |  | 2226.88 | 1 | 0.90687 | 7998.855 | 15 |  | 2480 | 8908.0509 | Per End Use Consumption | gsd | 1.09 | 1.09 | 1.09 | 1.09 | 1.12 | 1.12 | 1.12 | 1.12 | 1.12 | 1.12 | 1.09 | 1.09 | IprNgsd206 | IprN | gsd | 206 | [32 empty] | 4.831 | 0.00060397 | 0.00054772
206 | HVAC | Controls | Stone/Clay/Glass/Concrete | Existing | Advanced Rooftop Controller | 0.2784 | 0.25247 |  | 2226.87 | 1 | 0.90687 | 7998.855 | 15 |  | 2480 | 8908.0909 | Per End Use Consumption | gsd | 1.09 | 1.09 | 1.09 | 1.09 | 1.12 | 1.12 | 1.12 | 1.12 | 1.12 | 1.12 | 1.09 | 1.09 | IstEgsd206 | IstE | gsd | 206 | [32 empty] | 12830.0397 | 1.604 | 1.4546
206 | HVAC | Controls | Stone/Clay/Glass/Concrete | New | Advanced Rooftop Controller | 0.2784 | 0.25247 |  | 2226.87 | 1 | 0.90687 | 7998.855 | 15 |  | 2480 | 8908.0909 | Per End Use Consumption | gsd | 1.09 | 1.09 | 1.09 | 1.09 | 1.12 | 1.12 | 1.12 | 1.12 | 1.12 | 1.12 | 1.09 | 1.09 | IstNgsd206 | IstN | gsd | 206 | [32 empty] | 281.268 | 0.035164 | 0.031889
206 | HVAC | Controls | Textiles and Leather | Existing | Advanced Rooftop Controller | 0.2784 | 0.25247 |  | 2226.88 | 1 | 0.90687 | 7998.855 | 15 |  | 2480 | 8908.0509 | Per End Use Consumption | gsd | 1.09 | 1.09 | 1.09 | 1.09 | 1.12 | 1.12 | 1.12 | 1.12 | 1.12 | 1.12 | 1.09 | 1.09 | IteEgsd206 | IteE | gsd | 206 | [32 empty] | 2246.883 | 0.2809 | 0.25474
206 | HVAC | Controls | Textiles and Leather | New | Advanced Rooftop Controller | 0.2784 | 0.25247 |  | 2226.88 | 1 | 0.90687 | 7998.855 | 15 |  | 2480 | 8908.0509 | Per End Use Consumption | gsd | 1.09 | 1.09 | 1.09 | 1.09 | 1.12 | 1.12 | 1.12 | 1.12 | 1.12 | 1.12 | 1.09 | 1.09 | IteNgsd206 | IteN | gsd | 206 | [32 empty] | 51.6375 | 0.0064556 | 0.0058544
206 | HVAC | Controls | Transportation Equipment | Existing | Advanced Rooftop Controller | 0.2784 | 0.25247 |  | 2226.88 | 1 | 0.90687 | 7998.855 | 15 |  | 2480 | 8908.0509 | Per End Use Consumption | gsd | 1.09 | 1.09 | 1.09 | 1.09 | 1.12 | 1.12 | 1.12 | 1.12 | 1.12 | 1.12 | 1.09 | 1.09 | ItrEgsd206 | ItrE | gsd | 206 | [32 empty] | 3275.6199 | 0.40951 | 0.37137
206 | HVAC | Controls | Transportation Equipment | New | Advanced Rooftop Controller | 0.2784 | 0.25247 |  | 2226.88 | 1 | 0.90687 | 7998.855 | 15 |  | 2480 | 8908.0509 | Per End Use Consumption | gsd | 1.09 | 1.09 | 1.09 | 1.09 | 1.12 | 1.12 | 1.12 | 1.12 | 1.12 | 1.12 | 1.09 | 1.09 | ItrNgsd206 | ItrN | gsd | 206 | [32 empty] | 75.5321 | 0.0094429 | 0.0085635
206 | HVAC | Controls | Water and Wastewater | Existing | Advanced Rooftop Controller | 0.2784 | 0.25247 |  | 2226.87 | 1 | 0.90687 | 7998.855 | 15 |  | 2480 | 8908.0909 | Per End Use Consumption | gsd | 1.09 | 1.09 | 1.09 | 1.09 | 1.12 | 1.12 | 1.12 | 1.12 | 1.12 | 1.12 | 1.09 | 1.09 | IwaEgsd206 | IwaE | gsd | 206 | [32 empty] | 17238.7295 | 2.1551 | 1.9544
206 | HVAC | Controls | Water and Wastewater | New | Advanced Rooftop Controller | 0.2784 | 0.25247 |  | 2226.87 | 1 | 0.90687 | 7998.855 | 15 |  | 2480 | 8908.0909 | Per End Use Consumption | gsd | 1.09 | 1.09 | 1.09 | 1.09 | 1.12 | 1.12 | 1.12 | 1.12 | 1.12 | 1.12 | 1.09 | 1.09 | IwaNgsd206 | IwaN | gsd | 206 | [32 empty] | 355.7585 | 0.044476 | 0.040334
207 | HVAC | Controls | Agriculture and Assembly | Existing | Airside economizer | 2.9914 | 2.7128 |  | 23927.68 | 1 | 0.90687 | 7998.855 | 10 |  | 7160.52 | 2393.7114 | Per End Use Consumption | gsd | 1.09 | 1.09 | 1.09 | 1.09 | 1.12 | 1.12 | 1.12 | 1.12 | 1.12 | 1.12 | 1.09 | 1.09 | IagEgsd207 | IagE | gsd | 207 | [32 empty] | 154709.7182 | 19.3415 | 17.5403
207 | HVAC | Controls | Agriculture and Assembly | New | Airside economizer | 2.9914 | 2.7128 |  | 23927.68 | 1 | 0.90687 | 7998.855 | 10 |  | 7160.52 | 2393.7114 | Per End Use Consumption | gsd | 1.09 | 1.09 | 1.09 | 1.09 | 1.12 | 1.12 | 1.12 | 1.12 | 1.12 | 1.12 | 1.09 | 1.09 | IagNgsd207 | IagN | gsd | 207 | [32 empty] | 3274.655 | 0.40939 | 0.37127
207 | HVAC | Controls | Chemicals and Plastics | Existing | Airside economizer | 7.2217 | 6.5492 |  | 57765.53 | 1 | 0.90687 | 7998.855 | 10 |  | 7160.52 | 991.5249 | Per End Use Consumption | gsd | 1.09 | 1.09 | 1.09 | 1.09 | 1.12 | 1.12 | 1.12 | 1.12 | 1.12 | 1.12 | 1.09 | 1.09 | IchEgsd207 | IchE | gsd | 207 | [32 empty] | 337485.528 | 42.1917 | 38.2625
207 | HVAC | Controls | Chemicals and Plastics | New | Airside economizer | 7.2217 | 6.5492 |  | 57765.53 | 1 | 0.90687 | 7998.855 | 10 |  | 7160.52 | 991.5249 | Per End Use Consumption | gsd | 1.09 | 1.09 | 1.09 | 1.09 | 1.12 | 1.12 | 1.12 | 1.12 | 1.12 | 1.12 | 1.09 | 1.09 | IchNgsd207 | IchN | gsd | 207 | [32 empty] | 6726.571 | 0.84094 | 0.76263
207 | HVAC | Controls | Construction | Existing | Airside economizer | 1.1659 | 1.0573 |  | 9325.76 | 1 | 0.90687 | 7998.855 | 10 |  | 7160.52 | 6141.6937 | Per End Use Consumption | gsd | 1.09 | 1.09 | 1.09 | 1.09 | 1.12 | 1.12 | 1.12 | 1.12 | 1.12 | 1.12 | 1.09 | 1.09 | IcoEgsd207 | IcoE | gsd | 207 | [32 empty] | 1914561.9492 | 239.3545 | 217.0641
207 | HVAC | Controls | Construction | New | Airside economizer | 1.1659 | 1.0573 |  | 9325.76 | 1 | 0.90687 | 7998.855 | 10 |  | 7160.52 | 6141.6937 | Per End Use Consumption | gsd | 1.09 | 1.09 | 1.09 | 1.09 | 1.12 | 1.12 | 1.12 | 1.12 | 1.12 | 1.12 | 1.09 | 1.09 | IcoNgsd207 | IcoN | gsd | 207 | [32 empty] | 38551.7165 | 4.8197 | 4.3708
207 | HVAC | Controls | Electrical and Electronic Equip. | Existing | Airside economizer | 5.6639 | 5.1364 |  | 45304.52 | 1 | 0.90687 | 7998.855 | 10 |  | 7160.52 | 1264.2439 | Per End Use Consumption | gsd | 1.09 | 1.09 | 1.09 | 1.09 | 1.12 | 1.12 | 1.12 | 1.12 | 1.12 | 1.12 | 1.09 | 1.09 | IelEgsd207 | IelE | gsd | 207 | [32 empty] | 1292667.6725 | 161.6066 | 146.5566
207 | HVAC | Controls | Electrical and Electronic Equip. | New | Airside economizer | 5.6639 | 5.1364 |  | 45304.52 | 1 | 0.90687 | 7998.855 | 10 |  | 7160.52 | 1264.2439 | Per End Use Consumption | gsd | 1.09 | 1.09 | 1.09 | 1.09 | 1.12 | 1.12 | 1.12 | 1.12 | 1.12 | 1.12 | 1.09 | 1.09 | IelNgsd207 | IelN | gsd | 207 | [32 empty] | 26723.6659 | 3.3409 | 3.0298
207 | HVAC | Controls | Lumber/Furniture/Pulp/Paper | Existing | Airside economizer | 3.3601 | 3.0472 |  | 26877.03 | 1 | 0.90687 | 7998.855 | 10 |  | 7160.52 | 2131.0376 | Per End Use Consumption | gsd | 1.09 | 1.09 | 1.09 | 1.09 | 1.12 | 1.12 | 1.12 | 1.12 | 1.12 | 1.12 | 1.09 | 1.09 | IluEgsd207 | IluE | gsd | 207 | [32 empty] | 696117.1389 | 87.0271 | 78.9225
207 | HVAC | Controls | Lumber/Furniture/Pulp/Paper | New | Airside economizer | 3.3601 | 3.0472 |  | 26877.03 | 1 | 0.90687 | 7998.855 | 10 |  | 7160.52 | 2131.0376 | Per End Use Consumption | gsd | 1.09 | 1.09 | 1.09 | 1.09 | 1.12 | 1.12 | 1.12 | 1.12 | 1.12 | 1.12 | 1.09 | 1.09 | IluNgsd207 | IluN | gsd | 207 | [32 empty] | 14435.3435 | 1.8047 | 1.6366
207 | HVAC | Controls | Metal Products and Machinery | Existing | Airside economizer | 1.2999 | 1.1788 |  | 10397.32 | 1 | 0.90687 | 7998.855 | 10 |  | 7160.52 | 5508.7235 | Per End Use Consumption | gsd | 1.09 | 1.09 | 1.09 | 1.09 | 1.12 | 1.12 | 1.12 | 1.12 | 1.12 | 1.12 | 1.09 | 1.09 | ImeEgsd207 | ImeE | gsd | 207 | [32 empty] | 599520.0551 | 74.9507 | 67.9708
207 | HVAC | Controls | Metal Products and Machinery | New | Airside economizer | 1.2999 | 1.1788 |  | 10397.32 | 1 | 0.90687 | 7998.855 | 10 |  | 7160.52 | 5508.7235 | Per End Use Consumption | gsd | 1.09 | 1.09 | 1.09 | 1.09 | 1.12 | 1.12 | 1.12 | 1.12 | 1.12 | 1.12 | 1.09 | 1.09 | ImeNgsd207 | ImeN | gsd | 207 | [32 empty] | 12419.602 | 1.5527 | 1.4081
207 | HVAC | Controls | Miscellaneous Manufacturing | Existing | Airside economizer | 1.1659 | 1.0573 |  | 9325.76 | 1 | 0.90687 | 7998.855 | 10 |  | 7160.52 | 6141.6937 | Per End Use Consumption | gsd | 1.09 | 1.09 | 1.09 | 1.09 | 1.12 | 1.12 | 1.12 | 1.12 | 1.12 | 1.12 | 1.09 | 1.09 | ImiEgsd207 | ImiE | gsd | 207 | [32 empty] | 5525685.0414 | 690.8095 | 626.4764
207 | HVAC | Controls | Miscellaneous Manufacturing | New | Airside economizer | 1.1659 | 1.0573 |  | 9325.76 | 1 | 0.90687 | 7998.855 | 10 |  | 7160.52 | 6141.6937 | Per End Use Consumption | gsd | 1.09 | 1.09 | 1.09 | 1.09 | 1.12 | 1.12 | 1.12 | 1.12 | 1.12 | 1.12 | 1.09 | 1.09 | ImiNgsd207 | ImiN | gsd | 207 | [32 empty] | 99515.3146 | 12.4412 | 11.2826
207 | HVAC | Controls | Primary Resources Industries | Existing | Airside economizer | 9.3244 | 8.456 |  | 74584.55 | 1 | 0.90687 | 7998.855 | 10 |  | 7160.52 | 767.9333 | Per End Use Consumption | gsd | 1.09 | 1.09 | 1.09 | 1.09 | 1.12 | 1.12 | 1.12 | 1.12 | 1.12 | 1.12 | 1.09 | 1.09 | IprEgsd207 | IprE | gsd | 207 | [32 empty] | 9795.6048 | 1.2246 | 1.1106
207 | HVAC | Controls | Primary Resources Industries | New | Airside economizer | 9.3244 | 8.456 |  | 74584.55 | 1 | 0.90687 | 7998.855 | 10 |  | 7160.52 | 767.9333 | Per End Use Consumption | gsd | 1.09 | 1.09 | 1.09 | 1.09 | 1.12 | 1.12 | 1.12 | 1.12 | 1.12 | 1.12 | 1.09 | 1.09 | IprNgsd207 | IprN | gsd | 207 | [32 empty] | 203.713 | 0.025468 | 0.023096
207 | HVAC | Controls | Stone/Clay/Glass/Concrete | Existing | Airside economizer | 1.7537 | 1.5903 |  | 14027.28 | 1 | 0.90687 | 7998.855 | 10 |  | 7160.52 | 4083.1837 | Per End Use Consumption | gsd | 1.09 | 1.09 | 1.09 | 1.09 | 1.12 | 1.12 | 1.12 | 1.12 | 1.12 | 1.12 | 1.09 | 1.09 | IstEgsd207 | IstE | gsd | 207 | [32 empty] | 11220.615 | 1.4028 | 1.2721
207 | HVAC | Controls | Stone/Clay/Glass/Concrete | New | Airside economizer | 1.7537 | 1.5903 |  | 14027.28 | 1 | 0.90687 | 7998.855 | 10 |  | 7160.52 | 4083.1837 | Per End Use Consumption | gsd | 1.09 | 1.09 | 1.09 | 1.09 | 1.12 | 1.12 | 1.12 | 1.12 | 1.12 | 1.12 | 1.09 | 1.09 | IstNgsd207 | IstN | gsd | 207 | [32 empty] | 231.8217 | 0.028982 | 0.026283
207 | HVAC | Controls | Textiles and Leather | Existing | Airside economizer | 3.1243 | 2.8333 |  | 24990.5 | 1 | 0.90687 | 7998.855 | 10 |  | 7160.52 | 2291.9094 | Per End Use Consumption | gsd | 1.09 | 1.09 | 1.09 | 1.09 | 1.12 | 1.12 | 1.12 | 1.12 | 1.12 | 1.12 | 1.09 | 1.09 | IteEgsd207 | IteE | gsd | 207 | [32 empty] | 64951.771 | 8.1201 | 7.3639
207 | HVAC | Controls | Textiles and Leather | New | Airside economizer | 3.1243 | 2.8333 |  | 24990.5 | 1 | 0.90687 | 7998.855 | 10 |  | 7160.52 | 2291.9094 | Per End Use Consumption | gsd | 1.09 | 1.09 | 1.09 | 1.09 | 1.12 | 1.12 | 1.12 | 1.12 | 1.12 | 1.12 | 1.09 | 1.09 | IteNgsd207 | IteN | gsd | 207 | [32 empty] | 1406.5707 | 0.17585 | 0.15947
207 | HVAC | Controls | Transportation Equipment | Existing | Airside economizer | 10.2543 | 9.2994 |  | 82022.75 | 1 | 0.90687 | 7998.855 | 10 |  | 7160.52 | 698.2936 | Per End Use Consumption | gsd | 1.09 | 1.09 | 1.09 | 1.09 | 1.12 | 1.12 | 1.12 | 1.12 | 1.12 | 1.12 | 1.09 | 1.09 | ItrEgsd207 | ItrE | gsd | 207 | [32 empty] | 800985.2514 | 100.1375 | 90.812
207 | HVAC | Controls | Transportation Equipment | New | Airside economizer | 10.2543 | 9.2994 |  | 82022.75 | 1 | 0.90687 | 7998.855 | 10 |  | 7160.52 | 698.2936 | Per End Use Consumption | gsd | 1.09 | 1.09 | 1.09 | 1.09 | 1.12 | 1.12 | 1.12 | 1.12 | 1.12 | 1.12 | 1.09 | 1.09 | ItrNgsd207 | ItrN | gsd | 207 | [32 empty] | 17401.8848 | 2.1755 | 1.9729
207 | HVAC | Controls | Water and Wastewater | Existing | Airside economizer | 14.9716 | 13.5773 |  | 119755.56 | 1 | 0.90687 | 7998.855 | 10 |  | 7160.52 | 478.2739 | Per End Use Consumption | gsd | 1.09 | 1.09 | 1.09 | 1.09 | 1.12 | 1.12 | 1.12 | 1.12 | 1.12 | 1.12 | 1.09 | 1.09 | IwaEgsd207 | IwaE | gsd | 207 | [32 empty] | 4243786.7587 | 530.5493 | 481.1407
207 | HVAC | Controls | Water and Wastewater | New | Airside economizer | 14.9716 | 13.5773 |  | 119755.56 | 1 | 0.90687 | 7998.855 | 10 |  | 7160.52 | 478.2739 | Per End Use Consumption | gsd | 1.09 | 1.09 | 1.09 | 1.09 | 1.12 | 1.12 | 1.12 | 1.12 | 1.12 | 1.12 | 1.09 | 1.09 | IwaNgsd207 | IwaN | gsd | 207 | [32 empty] | 82514.4888 | 10.3158 | 9.3551
208 | HVAC | Controls | Agriculture and Assembly | Existing | Chilled Water Reset | 1.8315 | 1.6609 |  | 14649.6 | 1 | 0.90687 | 7998.855 | 10 |  | 742 | 405.1408 | Per End Use Consumption | gsd | 1.09 | 1.09 | 1.09 | 1.09 | 1.12 | 1.12 | 1.12 | 1.12 | 1.12 | 1.12 | 1.09 | 1.09 | IagEgsd208 | IagE | gsd | 208 | [32 empty] | 27387.7677 | 3.424 | 3.1051
208 | HVAC | Controls | Agriculture and Assembly | New | Chilled Water Reset | 1.8315 | 1.6609 |  | 14649.6 | 1 | 0.90687 | 7998.855 | 10 |  | 742 | 405.1408 | Per End Use Consumption | gsd | 1.09 | 1.09 | 1.09 | 1.09 | 1.12 | 1.12 | 1.12 | 1.12 | 1.12 | 1.12 | 1.09 | 1.09 | IagNgsd208 | IagN | gsd | 208 | [32 empty] | 601.1926 | 0.07516 | 0.06816
208 | HVAC | Controls | Chemicals and Plastics | Existing | Chilled Water Reset | 2.7746 | 2.5162 |  | 22193.8 | 1 | 0.90687 | 7998.855 | 10 |  | 742 | 267.4238 | Per End Use Consumption | gsd | 1.09 | 1.09 | 1.09 | 1.09 | 1.12 | 1.12 | 1.12 | 1.12 | 1.12 | 1.12 | 1.09 | 1.09 | IchEgsd208 | IchE | gsd | 208 | [32 empty] | 188665.2176 | 23.5865 | 21.39
208 | HVAC | Controls | Chemicals and Plastics | New | Chilled Water Reset | 2.7746 | 2.5162 |  | 22193.8 | 1 | 0.90687 | 7998.855 | 10 |  | 742 | 267.4238 | Per End Use Consumption | gsd | 1.09 | 1.09 | 1.09 | 1.09 | 1.12 | 1.12 | 1.12 | 1.12 | 1.12 | 1.12 | 1.09 | 1.09 | IchNgsd208 | IchN | gsd | 208 | [32 empty] | 3899.7738 | 0.48754 | 0.44214
208 | HVAC | Controls | Construction | Existing | Chilled Water Reset | 0.72365 | 0.65626 |  | 5788.4 | 1 | 0.90687 | 7998.855 | 10 |  | 742 | 1025.3525 | Per End Use Consumption | gsd | 1.09 | 1.09 | 1.09 | 1.09 | 1.12 | 1.12 | 1.12 | 1.12 | 1.12 | 1.12 | 1.09 | 1.09 | IcoEgsd208 | IcoE | gsd | 208 | [32 empty] | 581020.5105 | 72.638 | 65.8734
208 | HVAC | Controls | Construction | New | Chilled Water Reset | 0.72365 | 0.65626 |  | 5788.4 | 1 | 0.90687 | 7998.855 | 10 |  | 742 | 1025.3525 | Per End Use Consumption | gsd | 1.09 | 1.09 | 1.09 | 1.09 | 1.12 | 1.12 | 1.12 | 1.12 | 1.12 | 1.12 | 1.09 | 1.09 | IcoNgsd208 | IcoN | gsd | 208 | [32 empty] | 12133.1833 | 1.5169 | 1.3756
208 | HVAC | Controls | Electrical and Electronic Equip. | Existing | Chilled Water Reset | 1.9401 | 1.7594 |  | 15518.2 | 1 | 0.90687 | 7998.855 | 10 |  | 742 | 382.4638 | Per End Use Consumption | gsd | 1.09 | 1.09 | 1.09 | 1.09 | 1.12 | 1.12 | 1.12 | 1.12 | 1.12 | 1.12 | 1.09 | 1.09 | IelEgsd208 | IelE | gsd | 208 | [32 empty] | 624100.4934 | 78.0237 | 70.7576
208 | HVAC | Controls | Electrical and Electronic Equip. | New | Chilled Water Reset | 1.9401 | 1.7594 |  | 15518.2 | 1 | 0.90687 | 7998.855 | 10 |  | 742 | 382.4638 | Per End Use Consumption | gsd | 1.09 | 1.09 | 1.09 | 1.09 | 1.12 | 1.12 | 1.12 | 1.12 | 1.12 | 1.12 | 1.09 | 1.09 | IelNgsd208 | IelN | gsd | 208 | [32 empty] | 13380.5101 | 1.6728 | 1.517
208 | HVAC | Controls | Lumber/Furniture/Pulp/Paper | Existing | Chilled Water Reset | 3.828 | 3.4715 |  | 30619.4 | 1 | 0.90687 | 7998.855 | 10 |  | 742 | 193.8363 | Per End Use Consumption | gsd | 1.09 | 1.09 | 1.09 | 1.09 | 1.12 | 1.12 | 1.12 | 1.12 | 1.12 | 1.12 | 1.09 | 1.09 | IluEgsd208 | IluE | gsd | 208 | [32 empty] | 177435.0103 | 22.1826 | 20.1168
208 | HVAC | Controls | Lumber/Furniture/Pulp/Paper | New | Chilled Water Reset | 3.828 | 3.4715 |  | 30619.4 | 1 | 0.90687 | 7998.855 | 10 |  | 742 | 193.8363 | Per End Use Consumption | gsd | 1.09 | 1.09 | 1.09 | 1.09 | 1.12 | 1.12 | 1.12 | 1.12 | 1.12 | 1.12 | 1.09 | 1.09 | IluNgsd208 | IluN | gsd | 208 | [32 empty] | 3815.866 | 0.47705 | 0.43263
208 | HVAC | Controls | Metal Products and Machinery | Existing | Chilled Water Reset | 1.3804 | 1.2518 |  | 11041.4 | 1 | 0.90687 | 7998.855 | 10 |  | 742 | 537.536 | Per End Use Consumption | gsd | 1.09 | 1.09 | 1.09 | 1.09 | 1.12 | 1.12 | 1.12 | 1.12 | 1.12 | 1.12 | 1.09 | 1.09 | ImeEgsd208 | ImeE | gsd | 208 | [32 empty] | 263058.4204 | 32.887 | 29.8243
208 | HVAC | Controls | Metal Products and Machinery | New | Chilled Water Reset | 1.3804 | 1.2518 |  | 11041.4 | 1 | 0.90687 | 7998.855 | 10 |  | 742 | 537.536 | Per End Use Consumption | gsd | 1.09 | 1.09 | 1.09 | 1.09 | 1.12 | 1.12 | 1.12 | 1.12 | 1.12 | 1.12 | 1.09 | 1.09 | ImeNgsd208 | ImeN | gsd | 208 | [32 empty] | 5651.5187 | 0.70654 | 0.64074
208 | HVAC | Controls | Miscellaneous Manufacturing | Existing | Chilled Water Reset | 0.72365 | 0.65626 |  | 5788.4 | 1 | 0.90687 | 7998.855 | 10 |  | 742 | 1025.3525 | Per End Use Consumption | gsd | 1.09 | 1.09 | 1.09 | 1.09 | 1.12 | 1.12 | 1.12 | 1.12 | 1.12 | 1.12 | 1.09 | 1.09 | ImiEgsd208 | ImiE | gsd | 208 | [32 empty] | 637952.5596 | 79.7555 | 72.3281
208 | HVAC | Controls | Miscellaneous Manufacturing | New | Chilled Water Reset | 0.72365 | 0.65626 |  | 5788.4 | 1 | 0.90687 | 7998.855 | 10 |  | 742 | 1025.3525 | Per End Use Consumption | gsd | 1.09 | 1.09 | 1.09 | 1.09 | 1.12 | 1.12 | 1.12 | 1.12 | 1.12 | 1.12 | 1.09 | 1.09 | ImiNgsd208 | ImiN | gsd | 208 | [32 empty] | 11915.1956 | 1.4896 | 1.3509
208 | HVAC | Controls | Primary Resources Industries | Existing | Chilled Water Reset | 5.063 | 4.5915 |  | 40498.4 | 1 | 0.90687 | 7998.855 | 10 |  | 742 | 146.5527 | Per End Use Consumption | gsd | 1.09 | 1.09 | 1.09 | 1.09 | 1.12 | 1.12 | 1.12 | 1.12 | 1.12 | 1.12 | 1.09 | 1.09 | IprEgsd208 | IprE | gsd | 208 | [32 empty] | 10404.5084 | 1.3007 | 1.1796
208 | HVAC | Controls | Primary Resources Industries | New | Chilled Water Reset | 5.063 | 4.5915 |  | 40498.4 | 1 | 0.90687 | 7998.855 | 10 |  | 742 | 146.5527 | Per End Use Consumption | gsd | 1.09 | 1.09 | 1.09 | 1.09 | 1.12 | 1.12 | 1.12 | 1.12 | 1.12 | 1.12 | 1.09 | 1.09 | IprNgsd208 | IprN | gsd | 208 | [32 empty] | 224.3976 | 0.028054 | 0.025441
208 | HVAC | Controls | Stone/Clay/Glass/Concrete | Existing | Chilled Water Reset | 1.2452 | 1.1292 |  | 9960.2 | 1 | 0.90687 | 7998.855 | 10 |  | 742 | 595.8867 | Per End Use Consumption | gsd | 1.09 | 1.09 | 1.09 | 1.09 | 1.12 | 1.12 | 1.12 | 1.12 | 1.12 | 1.12 | 1.09 | 1.09 | IstEgsd208 | IstE | gsd | 208 | [32 empty] | 119180.9946 | 14.8998 | 13.5122
208 | HVAC | Controls | Stone/Clay/Glass/Concrete | New | Chilled Water Reset | 1.2452 | 1.1292 |  | 9960.2 | 1 | 0.90687 | 7998.855 | 10 |  | 742 | 595.8867 | Per End Use Consumption | gsd | 1.09 | 1.09 | 1.09 | 1.09 | 1.12 | 1.12 | 1.12 | 1.12 | 1.12 | 1.12 | 1.09 | 1.09 | IstNgsd208 | IstN | gsd | 208 | [32 empty] | 2553.6029 | 0.31925 | 0.28952
208 | HVAC | Controls | Textiles and Leather | Existing | Chilled Water Reset | 1.4569 | 1.3212 |  | 11653.6 | 1 | 0.90687 | 7998.855 | 10 |  | 742 | 509.2976 | Per End Use Consumption | gsd | 1.09 | 1.09 | 1.09 | 1.09 | 1.12 | 1.12 | 1.12 | 1.12 | 1.12 | 1.12 | 1.09 | 1.09 | IteEgsd208 | IteE | gsd | 208 | [32 empty] | 36310.1172 | 4.5394 | 4.1167
208 | HVAC | Controls | Textiles and Leather | New | Chilled Water Reset | 1.4569 | 1.3212 |  | 11653.6 | 1 | 0.90687 | 7998.855 | 10 |  | 742 | 509.2976 | Per End Use Consumption | gsd | 1.09 | 1.09 | 1.09 | 1.09 | 1.12 | 1.12 | 1.12 | 1.12 | 1.12 | 1.12 | 1.09 | 1.09 | IteNgsd208 | IteN | gsd | 208 | [32 empty] | 815.4685 | 0.10195 | 0.092454
208 | HVAC | Controls | Transportation Equipment | Existing | Chilled Water Reset | 4.4157 | 4.0045 |  | 35320.8 | 1 | 0.90687 | 7998.855 | 10 |  | 742 | 168.0356 | Per End Use Consumption | gsd | 1.09 | 1.09 | 1.09 | 1.09 | 1.12 | 1.12 | 1.12 | 1.12 | 1.12 | 1.12 | 1.09 | 1.09 | ItrEgsd208 | ItrE | gsd | 208 | [32 empty] | 173627.5807 | 21.7066 | 19.6851
208 | HVAC | Controls | Transportation Equipment | New | Chilled Water Reset | 4.4157 | 4.0045 |  | 35320.8 | 1 | 0.90687 | 7998.855 | 10 |  | 742 | 168.0356 | Per End Use Consumption | gsd | 1.09 | 1.09 | 1.09 | 1.09 | 1.12 | 1.12 | 1.12 | 1.12 | 1.12 | 1.12 | 1.09 | 1.09 | ItrNgsd208 | ItrN | gsd | 208 | [32 empty] | 3912.0057 | 0.48907 | 0.44352
208 | HVAC | Controls | Water and Wastewater | Existing | Chilled Water Reset | 0.72365 | 0.65626 |  | 5788.4 | 1 | 0.90687 | 7998.855 | 10 |  | 742 | 1025.3525 | Per End Use Consumption | gsd | 1.09 | 1.09 | 1.09 | 1.09 | 1.12 | 1.12 | 1.12 | 1.12 | 1.12 | 1.12 | 1.09 | 1.09 | IwaEgsd208 | IwaE | gsd | 208 | [32 empty] | 1287881.2414 | 161.0082 | 146.014
208 | HVAC | Controls | Water and Wastewater | New | Chilled Water Reset | 0.72365 | 0.65626 |  | 5788.4 | 1 | 0.90687 | 7998.855 | 10 |  | 742 | 1025.3525 | Per End Use Consumption | gsd | 1.09 | 1.09 | 1.09 | 1.09 | 1.12 | 1.12 | 1.12 | 1.12 | 1.12 | 1.12 | 1.09 | 1.09 | IwaNgsd208 | IwaN | gsd | 208 | [32 empty] | 25969.3738 | 3.2466 | 2.9443
209 | HVAC | Controls | Agriculture and Assembly | Existing | Demand Controlled Ventilation | 4.1305 | 3.7459 |  | 33039.43 | 1 | 0.90687 | 7998.855 | 10 |  | 27210.41 | 6587.6477 | Per End Use Consumption | gsd | 1.09 | 1.09 | 1.09 | 1.09 | 1.12 | 1.12 | 1.12 | 1.12 | 1.12 | 1.12 | 1.09 | 1.09 | IagEgsd209 | IagE | gsd | 209 | [32 empty] | 0 | 0 | 0
209 | HVAC | Controls | Agriculture and Assembly | New | Demand Controlled Ventilation | 4.1305 | 3.7459 |  | 33039.43 | 1 | 0.90687 | 7998.855 | 10 |  | 27210.41 | 6587.6477 | Per End Use Consumption | gsd | 1.09 | 1.09 | 1.09 | 1.09 | 1.12 | 1.12 | 1.12 | 1.12 | 1.12 | 1.12 | 1.09 | 1.09 | IagNgsd209 | IagN | gsd | 209 | [32 empty] | 0 | 0 | 0
209 | HVAC | Controls | Chemicals and Plastics | Existing | Demand Controlled Ventilation | 6.2576 | 5.6749 |  | 50053.95 | 1 | 0.90687 | 7998.855 | 10 |  | 41223.13 | 6587.6487 | Per End Use Consumption | gsd | 1.09 | 1.09 | 1.09 | 1.09 | 1.12 | 1.12 | 1.12 | 1.12 | 1.12 | 1.12 | 1.09 | 1.09 | IchEgsd209 | IchE | gsd | 209 | [32 empty] | 0 | 0 | 0
209 | HVAC | Controls | Chemicals and Plastics | New | Demand Controlled Ventilation | 6.2576 | 5.6749 |  | 50053.95 | 1 | 0.90687 | 7998.855 | 10 |  | 41223.13 | 6587.6487 | Per End Use Consumption | gsd | 1.09 | 1.09 | 1.09 | 1.09 | 1.12 | 1.12 | 1.12 | 1.12 | 1.12 | 1.12 | 1.09 | 1.09 | IchNgsd209 | IchN | gsd | 209 | [32 empty] | 0 | 0 | 0
209 | HVAC | Controls | Construction | Existing | Demand Controlled Ventilation | 1.6321 | 1.4801 |  | 13054.65 | 1 | 0.90687 | 7998.855 | 10 |  | 10751.47 | 6587.6488 | Per End Use Consumption | gsd | 1.09 | 1.09 | 1.09 | 1.09 | 1.12 | 1.12 | 1.12 | 1.12 | 1.12 | 1.12 | 1.09 | 1.09 | IcoEgsd209 | IcoE | gsd | 209 | [32 empty] | 0 | 0 | 0
209 | HVAC | Controls | Construction | New | Demand Controlled Ventilation | 1.6321 | 1.4801 |  | 13054.65 | 1 | 0.90687 | 7998.855 | 10 |  | 10751.47 | 6587.6488 | Per End Use Consumption | gsd | 1.09 | 1.09 | 1.09 | 1.09 | 1.12 | 1.12 | 1.12 | 1.12 | 1.12 | 1.12 | 1.09 | 1.09 | IcoNgsd209 | IcoN | gsd | 209 | [32 empty] | 0 | 0 | 0
209 | HVAC | Controls | Electrical and Electronic Equip. | Existing | Demand Controlled Ventilation | 4.3754 | 3.968 |  | 34998.39 | 1 | 0.90687 | 7998.855 | 10 |  | 28823.76 | 6587.6481 | Per End Use Consumption | gsd | 1.09 | 1.09 | 1.09 | 1.09 | 1.12 | 1.12 | 1.12 | 1.12 | 1.12 | 1.12 | 1.09 | 1.09 | IelEgsd209 | IelE | gsd | 209 | [32 empty] | 0 | 0 | 0
209 | HVAC | Controls | Electrical and Electronic Equip. | New | Demand Controlled Ventilation | 4.3754 | 3.968 |  | 34998.39 | 1 | 0.90687 | 7998.855 | 10 |  | 28823.76 | 6587.6481 | Per End Use Consumption | gsd | 1.09 | 1.09 | 1.09 | 1.09 | 1.12 | 1.12 | 1.12 | 1.12 | 1.12 | 1.12 | 1.09 | 1.09 | IelNgsd209 | IelN | gsd | 209 | [32 empty] | 0 | 0 | 0
209 | HVAC | Controls | Lumber/Furniture/Pulp/Paper | Existing | Demand Controlled Ventilation | 8.6333 | 7.8293 |  | 69056.32 | 1 | 0.90687 | 7998.855 | 10 |  | 56872.98 | 6587.6479 | Per End Use Consumption | gsd | 1.09 | 1.09 | 1.09 | 1.09 | 1.12 | 1.12 | 1.12 | 1.12 | 1.12 | 1.12 | 1.09 | 1.09 | IluEgsd209 | IluE | gsd | 209 | [32 empty] | 0 | 0 | 0
209 | HVAC | Controls | Lumber/Furniture/Pulp/Paper | New | Demand Controlled Ventilation | 8.6333 | 7.8293 |  | 69056.32 | 1 | 0.90687 | 7998.855 | 10 |  | 56872.98 | 6587.6479 | Per End Use Consumption | gsd | 1.09 | 1.09 | 1.09 | 1.09 | 1.12 | 1.12 | 1.12 | 1.12 | 1.12 | 1.12 | 1.09 | 1.09 | IluNgsd209 | IluN | gsd | 209 | [32 empty] | 0 | 0 | 0
209 | HVAC | Controls | Metal Products and Machinery | Existing | Demand Controlled Ventilation | 3.1132 | 2.8233 |  | 24901.81 | 1 | 0.90687 | 7998.855 | 10 |  | 20508.48 | 6587.648 | Per End Use Consumption | gsd | 1.09 | 1.09 | 1.09 | 1.09 | 1.12 | 1.12 | 1.12 | 1.12 | 1.12 | 1.12 | 1.09 | 1.09 | ImeEgsd209 | ImeE | gsd | 209 | [32 empty] | 0 | 0 | 0
209 | HVAC | Controls | Metal Products and Machinery | New | Demand Controlled Ventilation | 3.1132 | 2.8233 |  | 24901.81 | 1 | 0.90687 | 7998.855 | 10 |  | 20508.48 | 6587.648 | Per End Use Consumption | gsd | 1.09 | 1.09 | 1.09 | 1.09 | 1.12 | 1.12 | 1.12 | 1.12 | 1.12 | 1.12 | 1.09 | 1.09 | ImeNgsd209 | ImeN | gsd | 209 | [32 empty] | 0 | 0 | 0
209 | HVAC | Controls | Miscellaneous Manufacturing | Existing | Demand Controlled Ventilation | 1.6321 | 1.4801 |  | 13054.65 | 1 | 0.90687 | 7998.855 | 10 |  | 10751.47 | 6587.6488 | Per End Use Consumption | gsd | 1.09 | 1.09 | 1.09 | 1.09 | 1.12 | 1.12 | 1.12 | 1.12 | 1.12 | 1.12 | 1.09 | 1.09 | ImiEgsd209 | ImiE | gsd | 209 | [32 empty] | 0 | 0 | 0
209 | HVAC | Controls | Miscellaneous Manufacturing | New | Demand Controlled Ventilation | 1.6321 | 1.4801 |  | 13054.65 | 1 | 0.90687 | 7998.855 | 10 |  | 10751.47 | 6587.6488 | Per End Use Consumption | gsd | 1.09 | 1.09 | 1.09 | 1.09 | 1.12 | 1.12 | 1.12 | 1.12 | 1.12 | 1.12 | 1.09 | 1.09 | ImiNgsd209 | ImiN | gsd | 209 | [32 empty] | 0 | 0 | 0
209 | HVAC | Controls | Primary Resources Industries | Existing | Demand Controlled Ventilation | 11.4187 | 10.3553 |  | 91336.55 | 1 | 0.90687 | 7998.855 | 10 |  | 75222.4 | 6587.6483 | Per End Use Consumption | gsd | 1.09 | 1.09 | 1.09 | 1.09 | 1.12 | 1.12 | 1.12 | 1.12 | 1.12 | 1.12 | 1.09 | 1.09 | IprEgsd209 | IprE | gsd | 209 | [32 empty] | 0 | 0 | 0
209 | HVAC | Controls | Primary Resources Industries | New | Demand Controlled Ventilation | 11.4187 | 10.3553 |  | 91336.55 | 1 | 0.90687 | 7998.855 | 10 |  | 75222.4 | 6587.6483 | Per End Use Consumption | gsd | 1.09 | 1.09 | 1.09 | 1.09 | 1.12 | 1.12 | 1.12 | 1.12 | 1.12 | 1.12 | 1.09 | 1.09 | IprNgsd209 | IprN | gsd | 209 | [32 empty] | 0 | 0 | 0
209 | HVAC | Controls | Stone/Clay/Glass/Concrete | Existing | Demand Controlled Ventilation | 2.8083 | 2.5468 |  | 22463.36 | 1 | 0.90687 | 7998.855 | 10 |  | 18500.24 | 6587.6493 | Per End Use Consumption | gsd | 1.09 | 1.09 | 1.09 | 1.09 | 1.12 | 1.12 | 1.12 | 1.12 | 1.12 | 1.12 | 1.09 | 1.09 | IstEgsd209 | IstE | gsd | 209 | [32 empty] | 0 | 0 | 0
209 | HVAC | Controls | Stone/Clay/Glass/Concrete | New | Demand Controlled Ventilation | 2.8083 | 2.5468 |  | 22463.36 | 1 | 0.90687 | 7998.855 | 10 |  | 18500.24 | 6587.6493 | Per End Use Consumption | gsd | 1.09 | 1.09 | 1.09 | 1.09 | 1.12 | 1.12 | 1.12 | 1.12 | 1.12 | 1.12 | 1.09 | 1.09 | IstNgsd209 | IstN | gsd | 209 | [32 empty] | 0 | 0 | 0
209 | HVAC | Controls | Textiles and Leather | Existing | Demand Controlled Ventilation | 3.2858 | 2.9798 |  | 26282.51 | 1 | 0.90687 | 7998.855 | 10 |  | 21645.59 | 6587.6484 | Per End Use Consumption | gsd | 1.09 | 1.09 | 1.09 | 1.09 | 1.12 | 1.12 | 1.12 | 1.12 | 1.12 | 1.12 | 1.09 | 1.09 | IteEgsd209 | IteE | gsd | 209 | [32 empty] | 0 | 0 | 0
209 | HVAC | Controls | Textiles and Leather | New | Demand Controlled Ventilation | 3.2858 | 2.9798 |  | 26282.51 | 1 | 0.90687 | 7998.855 | 10 |  | 21645.59 | 6587.6484 | Per End Use Consumption | gsd | 1.09 | 1.09 | 1.09 | 1.09 | 1.12 | 1.12 | 1.12 | 1.12 | 1.12 | 1.12 | 1.09 | 1.09 | IteNgsd209 | IteN | gsd | 209 | [32 empty] | 0 | 0 | 0
209 | HVAC | Controls | Transportation Equipment | Existing | Demand Controlled Ventilation | 9.9589 | 9.0314 |  | 79659.44 | 1 | 0.90687 | 7998.855 | 10 |  | 65605.44 | 6587.6486 | Per End Use Consumption | gsd | 1.09 | 1.09 | 1.09 | 1.09 | 1.12 | 1.12 | 1.12 | 1.12 | 1.12 | 1.12 | 1.09 | 1.09 | ItrEgsd209 | ItrE | gsd | 209 | [32 empty] | 0 | 0 | 0
209 | HVAC | Controls | Transportation Equipment | New | Demand Controlled Ventilation | 9.9589 | 9.0314 |  | 79659.44 | 1 | 0.90687 | 7998.855 | 10 |  | 65605.44 | 6587.6486 | Per End Use Consumption | gsd | 1.09 | 1.09 | 1.09 | 1.09 | 1.12 | 1.12 | 1.12 | 1.12 | 1.12 | 1.12 | 1.09 | 1.09 | ItrNgsd209 | ItrN | gsd | 209 | [32 empty] | 0 | 0 | 0
209 | HVAC | Controls | Water and Wastewater | Existing | Demand Controlled Ventilation | 1.6321 | 1.4801 |  | 13054.65 | 1 | 0.90687 | 7998.855 | 10 |  | 10751.47 | 6587.6488 | Per End Use Consumption | gsd | 1.09 | 1.09 | 1.09 | 1.09 | 1.12 | 1.12 | 1.12 | 1.12 | 1.12 | 1.12 | 1.09 | 1.09 | IwaEgsd209 | IwaE | gsd | 209 | [32 empty] | 0 | 0 | 0
209 | HVAC | Controls | Water and Wastewater | New | Demand Controlled Ventilation | 1.6321 | 1.4801 |  | 13054.65 | 1 | 0.90687 | 7998.855 | 10 |  | 10751.47 | 6587.6488 | Per End Use Consumption | gsd | 1.09 | 1.09 | 1.09 | 1.09 | 1.12 | 1.12 | 1.12 | 1.12 | 1.12 | 1.12 | 1.09 | 1.09 | IwaNgsd209 | IwaN | gsd | 209 | [32 empty] | 0 | 0 | 0
210 | HVAC | Controls | Agriculture and Assembly | Existing | Dual Enthalpy Economizer | 0.31415 | 0.2923 |  | 2584.91 | 1 | 0.93047 | 8228.3729 | 10 |  | 1692 | 5386.0316 | Per End Use Consumption | gsd | 1.09 | 1.09 | 1.09 | 1.09 | 1.12 | 1.12 | 1.12 | 1.12 | 1.12 | 1.12 | 1.09 | 1.09 | IagEgsd210 | IagE | gsd | 210 | [32 empty] | 11626.2141 | 1.4129 | 1.3147
210 | HVAC | Controls | Agriculture and Assembly | New | Dual Enthalpy Economizer | 0.31415 | 0.2923 |  | 2584.91 | 1 | 0.93047 | 8228.3729 | 10 |  | 1692 | 5386.0316 | Per End Use Consumption | gsd | 1.09 | 1.09 | 1.09 | 1.09 | 1.12 | 1.12 | 1.12 | 1.12 | 1.12 | 1.12 | 1.09 | 1.09 | IagNgsd210 | IagN | gsd | 210 | [32 empty] | 261.1737 | 0.031741 | 0.029534
210 | HVAC | Controls | Chemicals and Plastics | Existing | Dual Enthalpy Economizer | 0.32697 | 0.30423 |  | 2690.43 | 1 | 0.93047 | 8228.3729 | 10 |  | 1692 | 5174.7888 | Per End Use Consumption | gsd | 1.09 | 1.09 | 1.09 | 1.09 | 1.12 | 1.12 | 1.12 | 1.12 | 1.12 | 1.12 | 1.09 | 1.09 | IchEgsd210 | IchE | gsd | 210 | [32 empty] | 12727.9997 | 1.5468 | 1.4393
210 | HVAC | Controls | Chemicals and Plastics | New | Dual Enthalpy Economizer | 0.32697 | 0.30423 |  | 2690.43 | 1 | 0.93047 | 8228.3729 | 10 |  | 1692 | 5174.7888 | Per End Use Consumption | gsd | 1.09 | 1.09 | 1.09 | 1.09 | 1.12 | 1.12 | 1.12 | 1.12 | 1.12 | 1.12 | 1.09 | 1.09 | IchNgsd210 | IchN | gsd | 210 | [32 empty] | 282.4418 | 0.034325 | 0.031939
210 | HVAC | Controls | Construction | Existing | Dual Enthalpy Economizer | 0.018606 | 0.017313 |  | 153.1 | 1 | 0.93047 | 8228.3729 | 10 |  | 1692 | 90936.6879 | Per End Use Consumption | gsd | 1.09 | 1.09 | 1.09 | 1.09 | 1.12 | 1.12 | 1.12 | 1.12 | 1.12 | 1.12 | 1.09 | 1.09 | IcoEgsd210 | IcoE | gsd | 210 | [32 empty] | 16599.9416 | 2.0174 | 1.8771
210 | HVAC | Controls | Construction | New | Dual Enthalpy Economizer | 0.018606 | 0.017313 |  | 153.1 | 1 | 0.93047 | 8228.3729 | 10 |  | 1692 | 90936.6879 | Per End Use Consumption | gsd | 1.09 | 1.09 | 1.09 | 1.09 | 1.12 | 1.12 | 1.12 | 1.12 | 1.12 | 1.12 | 1.09 | 1.09 | IcoNgsd210 | IcoN | gsd | 210 | [32 empty] | 377.9974 | 0.045938 | 0.042744
210 | HVAC | Controls | Electrical and Electronic Equip. | Existing | Dual Enthalpy Economizer | 0.11177 | 0.104 |  | 919.69 | 1 | 0.93047 | 8228.3729 | 10 |  | 1692 | 15138.1519 | Per End Use Consumption | gsd | 1.09 | 1.09 | 1.09 | 1.09 | 1.12 | 1.12 | 1.12 | 1.12 | 1.12 | 1.12 | 1.09 | 1.09 | IelEgsd210 | IelE | gsd | 210 | [32 empty] | 21904.5673 | 2.6621 | 2.477
210 | HVAC | Controls | Electrical and Electronic Equip. | New | Dual Enthalpy Economizer | 0.11177 | 0.104 |  | 919.69 | 1 | 0.93047 | 8228.3729 | 10 |  | 1692 | 15138.1519 | Per End Use Consumption | gsd | 1.09 | 1.09 | 1.09 | 1.09 | 1.12 | 1.12 | 1.12 | 1.12 | 1.12 | 1.12 | 1.09 | 1.09 | IelNgsd210 | IelN | gsd | 210 | [32 empty] | 486.0752 | 0.059073 | 0.054966
210 | HVAC | Controls | Lumber/Furniture/Pulp/Paper | Existing | Dual Enthalpy Economizer | 0.050123 | 0.046638 |  | 412.43 | 1 | 0.93047 | 8228.3729 | 10 |  | 1692 | 33757.018 | Per End Use Consumption | gsd | 1.09 | 1.09 | 1.09 | 1.09 | 1.12 | 1.12 | 1.12 | 1.12 | 1.12 | 1.12 | 1.09 | 1.09 | IluEgsd210 | IluE | gsd | 210 | [32 empty] | 8849.6202 | 1.0755 | 1.0007
210 | HVAC | Controls | Lumber/Furniture/Pulp/Paper | New | Dual Enthalpy Economizer | 0.050123 | 0.046638 |  | 412.43 | 1 | 0.93047 | 8228.3729 | 10 |  | 1692 | 33757.018 | Per End Use Consumption | gsd | 1.09 | 1.09 | 1.09 | 1.09 | 1.12 | 1.12 | 1.12 | 1.12 | 1.12 | 1.12 | 1.09 | 1.09 | IluNgsd210 | IluN | gsd | 210 | [32 empty] | 198.7997 | 0.02416 | 0.02248
210 | HVAC | Controls | Metal Products and Machinery | Existing | Dual Enthalpy Economizer | 0.013473 | 0.012536 |  | 110.86 | 1 | 0.93047 | 8228.3729 | 10 |  | 1692 | 125585.4855 | Per End Use Consumption | gsd | 1.09 | 1.09 | 1.09 | 1.09 | 1.12 | 1.12 | 1.12 | 1.12 | 1.12 | 1.12 | 1.09 | 1.09 | ImeEgsd210 | ImeE | gsd | 210 | [32 empty] | 5232.1561 | 0.63587 | 0.59165
210 | HVAC | Controls | Metal Products and Machinery | New | Dual Enthalpy Economizer | 0.013473 | 0.012536 |  | 110.86 | 1 | 0.93047 | 8228.3729 | 10 |  | 1692 | 125585.4855 | Per End Use Consumption | gsd | 1.09 | 1.09 | 1.09 | 1.09 | 1.12 | 1.12 | 1.12 | 1.12 | 1.12 | 1.12 | 1.09 | 1.09 | ImeNgsd210 | ImeN | gsd | 210 | [32 empty] | 117.5363 | 0.014284 | 0.013291
210 | HVAC | Controls | Miscellaneous Manufacturing | Existing | Dual Enthalpy Economizer | 0.018606 | 0.017313 |  | 153.1 | 1 | 0.93047 | 8228.3729 | 10 |  | 1692 | 90936.6879 | Per End Use Consumption | gsd | 1.09 | 1.09 | 1.09 | 1.09 | 1.12 | 1.12 | 1.12 | 1.12 | 1.12 | 1.12 | 1.09 | 1.09 | ImiEgsd210 | ImiE | gsd | 210 | [32 empty] | 44300.3883 | 5.3839 | 5.0095
210 | HVAC | Controls | Miscellaneous Manufacturing | New | Dual Enthalpy Economizer | 0.018606 | 0.017313 |  | 153.1 | 1 | 0.93047 | 8228.3729 | 10 |  | 1692 | 90936.6879 | Per End Use Consumption | gsd | 1.09 | 1.09 | 1.09 | 1.09 | 1.12 | 1.12 | 1.12 | 1.12 | 1.12 | 1.12 | 1.09 | 1.09 | ImiNgsd210 | ImiN | gsd | 210 | [32 empty] | 951.8205 | 0.11568 | 0.10763
210 | HVAC | Controls | Primary Resources Industries | Existing | Dual Enthalpy Economizer | 0.17236 | 0.16038 |  | 1418.27 | 1 | 0.93047 | 8228.3729 | 10 |  | 1692 | 9816.4714 | Per End Use Consumption | gsd | 1.09 | 1.09 | 1.09 | 1.09 | 1.12 | 1.12 | 1.12 | 1.12 | 1.12 | 1.12 | 1.09 | 1.09 | IprEgsd210 | IprE | gsd | 210 | [32 empty] | 242.8446 | 0.029513 | 0.027461
210 | HVAC | Controls | Primary Resources Industries | New | Dual Enthalpy Economizer | 0.17236 | 0.16038 |  | 1418.27 | 1 | 0.93047 | 8228.3729 | 10 |  | 1692 | 9816.4714 | Per End Use Consumption | gsd | 1.09 | 1.09 | 1.09 | 1.09 | 1.12 | 1.12 | 1.12 | 1.12 | 1.12 | 1.12 | 1.09 | 1.09 | IprNgsd210 | IprN | gsd | 210 | [32 empty] | 5.4553 | 0.00066299 | 0.00061689
210 | HVAC | Controls | Stone/Clay/Glass/Concrete | Existing | Dual Enthalpy Economizer | 0.045355 | 0.042202 |  | 373.2 | 1 | 0.93047 | 8228.3729 | 10 |  | 1692 | 37305.4848 | Per End Use Consumption | gsd | 1.09 | 1.09 | 1.09 | 1.09 | 1.12 | 1.12 | 1.12 | 1.12 | 1.12 | 1.12 | 1.09 | 1.09 | IstEgsd210 | IstE | gsd | 210 | [32 empty] | 260.1352 | 0.031614 | 0.029416
210 | HVAC | Controls | Stone/Clay/Glass/Concrete | New | Dual Enthalpy Economizer | 0.045355 | 0.042202 |  | 373.2 | 1 | 0.93047 | 8228.3729 | 10 |  | 1692 | 37305.4848 | Per End Use Consumption | gsd | 1.09 | 1.09 | 1.09 | 1.09 | 1.12 | 1.12 | 1.12 | 1.12 | 1.12 | 1.12 | 1.09 | 1.09 | IstNgsd210 | IstN | gsd | 210 | [32 empty] | 5.811 | 0.00070622 | 0.00065712
210 | HVAC | Controls | Textiles and Leather | Existing | Dual Enthalpy Economizer | 0.070929 | 0.065997 |  | 583.63 | 1 | 0.93047 | 8228.3729 | 10 |  | 1692 | 23854.8514 | Per End Use Consumption | gsd | 1.09 | 1.09 | 1.09 | 1.09 | 1.12 | 1.12 | 1.12 | 1.12 | 1.12 | 1.12 | 1.09 | 1.09 | IteEgsd210 | IteE | gsd | 210 | [32 empty] | 651.0826 | 0.079127 | 0.073625
210 | HVAC | Controls | Textiles and Leather | New | Dual Enthalpy Economizer | 0.070929 | 0.065997 |  | 583.63 | 1 | 0.93047 | 8228.3729 | 10 |  | 1692 | 23854.8514 | Per End Use Consumption | gsd | 1.09 | 1.09 | 1.09 | 1.09 | 1.12 | 1.12 | 1.12 | 1.12 | 1.12 | 1.12 | 1.09 | 1.09 | IteNgsd210 | IteN | gsd | 210 | [32 empty] | 14.7229 | 0.0017893 | 0.0016649
210 | HVAC | Controls | Transportation Equipment | Existing | Dual Enthalpy Economizer | 0.11774 | 0.10955 |  | 968.8 | 1 | 0.93047 | 8228.3729 | 10 |  | 1692 | 14370.7751 | Per End Use Consumption | gsd | 1.09 | 1.09 | 1.09 | 1.09 | 1.12 | 1.12 | 1.12 | 1.12 | 1.12 | 1.12 | 1.09 | 1.09 | ItrEgsd210 | ItrE | gsd | 210 | [32 empty] | 9628.6696 | 1.1702 | 1.0888
210 | HVAC | Controls | Transportation Equipment | New | Dual Enthalpy Economizer | 0.11774 | 0.10955 |  | 968.8 | 1 | 0.93047 | 8228.3729 | 10 |  | 1692 | 14370.7751 | Per End Use Consumption | gsd | 1.09 | 1.09 | 1.09 | 1.09 | 1.12 | 1.12 | 1.12 | 1.12 | 1.12 | 1.12 | 1.09 | 1.09 | ItrNgsd210 | ItrN | gsd | 210 | [32 empty] | 219.2545 | 0.026646 | 0.024793
210 | HVAC | Controls | Water and Wastewater | Existing | Dual Enthalpy Economizer | 0.23878 | 0.22217 |  | 1964.75 | 1 | 0.93047 | 8228.3729 | 10 |  | 1692 | 7086.0959 | Per End Use Consumption | gsd | 1.09 | 1.09 | 1.09 | 1.09 | 1.12 | 1.12 | 1.12 | 1.12 | 1.12 | 1.12 | 1.09 | 1.09 | IwaEgsd210 | IwaE | gsd | 210 | [32 empty] | 39129.1477 | 4.7554 | 4.4247
210 | HVAC | Controls | Water and Wastewater | New | Dual Enthalpy Economizer | 0.23878 | 0.22217 |  | 1964.75 | 1 | 0.93047 | 8228.3729 | 10 |  | 1692 | 7086.0959 | Per End Use Consumption | gsd | 1.09 | 1.09 | 1.09 | 1.09 | 1.12 | 1.12 | 1.12 | 1.12 | 1.12 | 1.12 | 1.09 | 1.09 | IwaNgsd210 | IwaN | gsd | 210 | [32 empty] | 857.3225 | 0.10419 | 0.096946
211 | HVAC | Controls | Agriculture and Assembly | Existing | Facility Energy Management System | 8.0767 | 7.3246 |  | 64604.74 | 1 | 0.90687 | 7998.855 | 15 |  | 84235.2 | 10429.3454 | Per End Use Consumption | gsd | 1.09 | 1.09 | 1.09 | 1.09 | 1.12 | 1.12 | 1.12 | 1.12 | 1.12 | 1.12 | 1.09 | 1.09 | IagEgsd211 | IagE | gsd | 211 | [32 empty] | 126173.0684 | 15.7739 | 14.3049
211 | HVAC | Controls | Agriculture and Assembly | New | Facility Energy Management System | 8.0767 | 7.3246 |  | 64604.74 | 1 | 0.90687 | 7998.855 | 15 |  | 84235.2 | 10429.3454 | Per End Use Consumption | gsd | 1.09 | 1.09 | 1.09 | 1.09 | 1.12 | 1.12 | 1.12 | 1.12 | 1.12 | 1.12 | 1.09 | 1.09 | IagNgsd211 | IagN | gsd | 211 | [32 empty] | 3086.4108 | 0.38586 | 0.34992
211 | HVAC | Controls | Chemicals and Plastics | Existing | Facility Energy Management System | 19.4987 | 17.6828 |  | 155966.93 | 1 | 0.90687 | 7998.855 | 15 |  | 127614.35 | 6544.7764 | Per End Use Consumption | gsd | 1.09 | 1.09 | 1.09 | 1.09 | 1.12 | 1.12 | 1.12 | 1.12 | 1.12 | 1.12 | 1.09 | 1.09 | IchEgsd211 | IchE | gsd | 211 | [32 empty] | 869164.2273 | 108.6611 | 98.5418
211 | HVAC | Controls | Chemicals and Plastics | New | Facility Energy Management System | 19.4987 | 17.6828 |  | 155966.93 | 1 | 0.90687 | 7998.855 | 15 |  | 127614.35 | 6544.7764 | Per End Use Consumption | gsd | 1.09 | 1.09 | 1.09 | 1.09 | 1.12 | 1.12 | 1.12 | 1.12 | 1.12 | 1.12 | 1.09 | 1.09 | IchNgsd211 | IchN | gsd | 211 | [32 empty] | 20076.9276 | 2.51 | 2.2762
211 | HVAC | Controls | Construction | Existing | Facility Energy Management System | 3.1479 | 2.8547 |  | 25179.54 | 1 | 0.90687 | 7998.855 | 15 |  | 33283.3 | 10573.1991 | Per End Use Consumption | gsd | 1.09 | 1.09 | 1.09 | 1.09 | 1.12 | 1.12 | 1.12 | 1.12 | 1.12 | 1.12 | 1.09 | 1.09 | IcoEgsd211 | IcoE | gsd | 211 | [32 empty] | 2676710.8827 | 334.6368 | 303.473
211 | HVAC | Controls | Construction | New | Facility Energy Management System | 3.1479 | 2.8547 |  | 25179.54 | 1 | 0.90687 | 7998.855 | 15 |  | 33283.3 | 10573.1991 | Per End Use Consumption | gsd | 1.09 | 1.09 | 1.09 | 1.09 | 1.12 | 1.12 | 1.12 | 1.12 | 1.12 | 1.12 | 1.09 | 1.09 | IcoNgsd211 | IcoN | gsd | 211 | [32 empty] | 62289.5027 | 7.7873 | 7.0621
211 | HVAC | Controls | Electrical and Electronic Equip. | Existing | Facility Energy Management System | 15.2925 | 13.8683 |  | 122322.21 | 1 | 0.90687 | 7998.855 | 15 |  | 89229.65 | 5834.8769 | Per End Use Consumption | gsd | 1.09 | 1.09 | 1.09 | 1.09 | 1.12 | 1.12 | 1.12 | 1.12 | 1.12 | 1.12 | 1.09 | 1.09 | IelEgsd211 | IelE | gsd | 211 | [32 empty] | 2875176.5769 | 359.4485 | 325.9741
211 | HVAC | Controls | Electrical and Electronic Equip. | New | Facility Energy Management System | 15.2925 | 13.8683 |  | 122322.21 | 1 | 0.90687 | 7998.855 | 15 |  | 89229.65 | 5834.8769 | Per End Use Consumption | gsd | 1.09 | 1.09 | 1.09 | 1.09 | 1.12 | 1.12 | 1.12 | 1.12 | 1.12 | 1.12 | 1.09 | 1.09 | IelNgsd211 | IelN | gsd | 211 | [32 empty] | 68789.3503 | 8.5999 | 7.799
211 | HVAC | Controls | Lumber/Furniture/Pulp/Paper | Existing | Facility Energy Management System | 9.0723 | 8.2274 |  | 72567.98 | 1 | 0.90687 | 7998.855 | 15 |  | 176061.55 | 19406.5042 | Per End Use Consumption | gsd | 1.09 | 1.09 | 1.09 | 1.09 | 1.12 | 1.12 | 1.12 | 1.12 | 1.12 | 1.12 | 1.09 | 1.09 | IluEgsd211 | IluE | gsd | 211 | [32 empty] | 817427.6606 | 102.1931 | 92.6761
211 | HVAC | Controls | Lumber/Furniture/Pulp/Paper | New | Facility Energy Management System | 9.0723 | 8.2274 |  | 72567.98 | 1 | 0.90687 | 7998.855 | 15 |  | 176061.55 | 19406.5042 | Per End Use Consumption | gsd | 1.09 | 1.09 | 1.09 | 1.09 | 1.12 | 1.12 | 1.12 | 1.12 | 1.12 | 1.12 | 1.09 | 1.09 | IluNgsd211 | IluN | gsd | 211 | [32 empty] | 19589.9456 | 2.4491 | 2.221
211 | HVAC | Controls | Metal Products and Machinery | Existing | Facility Energy Management System | 3.5096 | 3.1828 |  | 28072.76 | 1 | 0.90687 | 7998.855 | 15 |  | 63488.05 | 18089.8389 | Per End Use Consumption | gsd | 1.09 | 1.09 | 1.09 | 1.09 | 1.12 | 1.12 | 1.12 | 1.12 | 1.12 | 1.12 | 1.09 | 1.09 | ImeEgsd211 | ImeE | gsd | 211 | [32 empty] | 1211887.2529 | 151.5076 | 137.3981
211 | HVAC | Controls | Metal Products and Machinery | New | Facility Energy Management System | 3.5096 | 3.1828 |  | 28072.76 | 1 | 0.90687 | 7998.855 | 15 |  | 63488.05 | 18089.8389 | Per End Use Consumption | gsd | 1.09 | 1.09 | 1.09 | 1.09 | 1.12 | 1.12 | 1.12 | 1.12 | 1.12 | 1.12 | 1.09 | 1.09 | ImeNgsd211 | ImeN | gsd | 211 | [32 empty] | 29013.8446 | 3.6272 | 3.2895
211 | HVAC | Controls | Miscellaneous Manufacturing | Existing | Facility Energy Management System | 3.1479 | 2.8547 |  | 25179.54 | 1 | 0.90687 | 7998.855 | 15 |  | 33283.3 | 10573.1991 | Per End Use Consumption | gsd | 1.09 | 1.09 | 1.09 | 1.09 | 1.12 | 1.12 | 1.12 | 1.12 | 1.12 | 1.12 | 1.09 | 1.09 | ImiEgsd211 | ImiE | gsd | 211 | [32 empty] | 2938991.8737 | 367.4266 | 333.2092
211 | HVAC | Controls | Miscellaneous Manufacturing | New | Facility Energy Management System | 3.1479 | 2.8547 |  | 25179.54 | 1 | 0.90687 | 7998.855 | 15 |  | 33283.3 | 10573.1991 | Per End Use Consumption | gsd | 1.09 | 1.09 | 1.09 | 1.09 | 1.12 | 1.12 | 1.12 | 1.12 | 1.12 | 1.12 | 1.09 | 1.09 | ImiNgsd211 | ImiN | gsd | 211 | [32 empty] | 61170.3944 | 7.6474 | 6.9352
211 | HVAC | Controls | Primary Resources Industries | Existing | Facility Energy Management System | 25.1759 | 22.8313 |  | 201378.29 | 1 | 0.90687 | 7998.855 | 15 |  | 232865.8 | 9249.556 | Per End Use Consumption | gsd | 1.09 | 1.09 | 1.09 | 1.09 | 1.12 | 1.12 | 1.12 | 1.12 | 1.12 | 1.12 | 1.09 | 1.09 | IprEgsd211 | IprE | gsd | 211 | [32 empty] | 47932.6631 | 5.9924 | 5.4344
211 | HVAC | Controls | Primary Resources Industries | New | Facility Energy Management System | 25.1759 | 22.8313 |  | 201378.29 | 1 | 0.90687 | 7998.855 | 15 |  | 232865.8 | 9249.556 | Per End Use Consumption | gsd | 1.09 | 1.09 | 1.09 | 1.09 | 1.12 | 1.12 | 1.12 | 1.12 | 1.12 | 1.12 | 1.09 | 1.09 | IprNgsd211 | IprN | gsd | 211 | [32 empty] | 1152.0153 | 0.14402 | 0.13061
211 | HVAC | Controls | Stone/Clay/Glass/Concrete | Existing | Facility Energy Management System | 4.7349 | 4.2939 |  | 37873.66 | 1 | 0.90687 | 7998.855 | 15 |  | 57271.15 | 12095.5731 | Per End Use Consumption | gsd | 1.09 | 1.09 | 1.09 | 1.09 | 1.12 | 1.12 | 1.12 | 1.12 | 1.12 | 1.12 | 1.09 | 1.09 | IstEgsd211 | IstE | gsd | 211 | [32 empty] | 549056.4539 | 68.6419 | 62.2495
211 | HVAC | Controls | Stone/Clay/Glass/Concrete | New | Facility Energy Management System | 4.7349 | 4.2939 |  | 37873.66 | 1 | 0.90687 | 7998.855 | 15 |  | 57271.15 | 12095.5731 | Per End Use Consumption | gsd | 1.09 | 1.09 | 1.09 | 1.09 | 1.12 | 1.12 | 1.12 | 1.12 | 1.12 | 1.12 | 1.09 | 1.09 | IstNgsd211 | IstN | gsd | 211 | [32 empty] | 13109.7211 | 1.6389 | 1.4863
211 | HVAC | Controls | Textiles and Leather | Existing | Facility Energy Management System | 8.4355 | 7.6499 |  | 67474.34 | 1 | 0.90687 | 7998.855 | 15 |  | 67008.2 | 7943.5957 | Per End Use Consumption | gsd | 1.09 | 1.09 | 1.09 | 1.09 | 1.12 | 1.12 | 1.12 | 1.12 | 1.12 | 1.12 | 1.09 | 1.09 | IteEgsd211 | IteE | gsd | 211 | [32 empty] | 167277.5371 | 20.9127 | 18.9651
211 | HVAC | Controls | Textiles and Leather | New | Facility Energy Management System | 8.4355 | 7.6499 |  | 67474.34 | 1 | 0.90687 | 7998.855 | 15 |  | 67008.2 | 7943.5957 | Per End Use Consumption | gsd | 1.09 | 1.09 | 1.09 | 1.09 | 1.12 | 1.12 | 1.12 | 1.12 | 1.12 | 1.12 | 1.09 | 1.09 | IteNgsd211 | IteN | gsd | 211 | [32 empty] | 4186.4632 | 0.52338 | 0.47464
211 | HVAC | Controls | Transportation Equipment | Existing | Facility Energy Management System | 27.6866 | 25.1083 |  | 221461.42 | 1 | 0.90687 | 7998.855 | 15 |  | 203094.6 | 7335.4729 | Per End Use Consumption | gsd | 1.09 | 1.09 | 1.09 | 1.09 | 1.12 | 1.12 | 1.12 | 1.12 | 1.12 | 1.12 | 1.09 | 1.09 | ItrEgsd211 | ItrE | gsd | 211 | [32 empty] | 799887.1556 | 100.0002 | 90.6875
211 | HVAC | Controls | Transportation Equipment | New | Facility Energy Management System | 27.6866 | 25.1083 |  | 221461.42 | 1 | 0.90687 | 7998.855 | 15 |  | 203094.6 | 7335.4729 | Per End Use Consumption | gsd | 1.09 | 1.09 | 1.09 | 1.09 | 1.12 | 1.12 | 1.12 | 1.12 | 1.12 | 1.12 | 1.09 | 1.09 | ItrNgsd211 | ItrN | gsd | 211 | [32 empty] | 20083.509 | 2.5108 | 2.277
211 | HVAC | Controls | Water and Wastewater | Existing | Facility Energy Management System | 40.4233 | 36.6588 |  | 323340.02 | 1 | 0.90687 | 7998.855 | 15 |  | 33283.3 | 823.3694 | Per End Use Consumption | gsd | 1.09 | 1.09 | 1.09 | 1.09 | 1.12 | 1.12 | 1.12 | 1.12 | 1.12 | 1.12 | 1.09 | 1.09 | IwaEgsd211 | IwaE | gsd | 211 | [32 empty] | 5933156.6276 | 741.7507 | 672.6736
211 | HVAC | Controls | Water and Wastewater | New | Facility Energy Management System | 40.4233 | 36.6588 |  | 323340.02 | 1 | 0.90687 | 7998.855 | 15 |  | 33283.3 | 823.3694 | Per End Use Consumption | gsd | 1.09 | 1.09 | 1.09 | 1.09 | 1.12 | 1.12 | 1.12 | 1.12 | 1.12 | 1.12 | 1.09 | 1.09 | IwaNgsd211 | IwaN | gsd | 211 | [32 empty] | 133321.9248 | 16.6676 | 15.1154
212 | HVAC | Controls | Agriculture and Assembly | Existing | Fan Thermostat Controller | 5.3845 | 4.8831 |  | 43069.82 | 1 | 0.90687 | 7998.855 | 15 |  | 1466.44 | 272.3448 | Per End Use Consumption | gsd | 1.09 | 1.09 | 1.09 | 1.09 | 1.12 | 1.12 | 1.12 | 1.12 | 1.12 | 1.12 | 1.09 | 1.09 | IagEgsd212 | IagE | gsd | 212 | [32 empty] | 33358.298 | 4.1704 | 3.782
212 | HVAC | Controls | Agriculture and Assembly | New | Fan Thermostat Controller | 5.3845 | 4.8831 |  | 43069.82 | 1 | 0.90687 | 7998.855 | 15 |  | 1466.44 | 272.3448 | Per End Use Consumption | gsd | 1.09 | 1.09 | 1.09 | 1.09 | 1.12 | 1.12 | 1.12 | 1.12 | 1.12 | 1.12 | 1.09 | 1.09 | IagNgsd212 | IagN | gsd | 212 | [32 empty] | 827.1333 | 0.10341 | 0.093777
212 | HVAC | Controls | Chemicals and Plastics | Existing | Fan Thermostat Controller | 12.9991 | 11.7885 |  | 103977.95 | 1 | 0.90687 | 7998.855 | 15 |  | 3540.23 | 272.3442 | Per End Use Consumption | gsd | 1.09 | 1.09 | 1.09 | 1.09 | 1.12 | 1.12 | 1.12 | 1.12 | 1.12 | 1.12 | 1.09 | 1.09 | IchEgsd212 | IchE | gsd | 212 | [32 empty] | 229794.2284 | 28.7284 | 26.053
212 | HVAC | Controls | Chemicals and Plastics | New | Fan Thermostat Controller | 12.9991 | 11.7885 |  | 103977.95 | 1 | 0.90687 | 7998.855 | 15 |  | 3540.23 | 272.3442 | Per End Use Consumption | gsd | 1.09 | 1.09 | 1.09 | 1.09 | 1.12 | 1.12 | 1.12 | 1.12 | 1.12 | 1.12 | 1.09 | 1.09 | IchNgsd212 | IchN | gsd | 212 | [32 empty] | 5365.3905 | 0.67077 | 0.6083
212 | HVAC | Controls | Construction | Existing | Fan Thermostat Controller | 2.0986 | 1.9032 |  | 16786.36 | 1 | 0.90687 | 7998.855 | 15 |  | 571.54 | 272.3441 | Per End Use Consumption | gsd | 1.09 | 1.09 | 1.09 | 1.09 | 1.12 | 1.12 | 1.12 | 1.12 | 1.12 | 1.12 | 1.09 | 1.09 | IcoEgsd212 | IcoE | gsd | 212 | [32 empty] | 707682.9818 | 88.473 | 80.2338
212 | HVAC | Controls | Construction | New | Fan Thermostat Controller | 2.0986 | 1.9032 |  | 16786.36 | 1 | 0.90687 | 7998.855 | 15 |  | 571.54 | 272.3441 | Per End Use Consumption | gsd | 1.09 | 1.09 | 1.09 | 1.09 | 1.12 | 1.12 | 1.12 | 1.12 | 1.12 | 1.12 | 1.09 | 1.09 | IcoNgsd212 | IcoN | gsd | 212 | [32 empty] | 16693.0885 | 2.0869 | 1.8926
212 | HVAC | Controls | Electrical and Electronic Equip. | Existing | Fan Thermostat Controller | 10.195 | 9.2455 |  | 81548.14 | 1 | 0.90687 | 7998.855 | 15 |  | 2776.54 | 272.3439 | Per End Use Consumption | gsd | 1.09 | 1.09 | 1.09 | 1.09 | 1.12 | 1.12 | 1.12 | 1.12 | 1.12 | 1.12 | 1.09 | 1.09 | IelEgsd212 | IelE | gsd | 212 | [32 empty] | 760154.3916 | 95.0329 | 86.1828
212 | HVAC | Controls | Electrical and Electronic Equip. | New | Fan Thermostat Controller | 10.195 | 9.2455 |  | 81548.14 | 1 | 0.90687 | 7998.855 | 15 |  | 2776.54 | 272.3439 | Per End Use Consumption | gsd | 1.09 | 1.09 | 1.09 | 1.09 | 1.12 | 1.12 | 1.12 | 1.12 | 1.12 | 1.12 | 1.09 | 1.09 | IelNgsd212 | IelN | gsd | 212 | [32 empty] | 18409.1866 | 2.3015 | 2.0871
212 | HVAC | Controls | Lumber/Furniture/Pulp/Paper | Existing | Fan Thermostat Controller | 6.0482 | 5.4849 |  | 48378.65 | 1 | 0.90687 | 7998.855 | 15 |  | 1647.19 | 272.344 | Per End Use Consumption | gsd | 1.09 | 1.09 | 1.09 | 1.09 | 1.12 | 1.12 | 1.12 | 1.12 | 1.12 | 1.12 | 1.09 | 1.09 | IluEgsd212 | IluE | gsd | 212 | [32 empty] | 216115.8336 | 27.0183 | 24.5022
212 | HVAC | Controls | Lumber/Furniture/Pulp/Paper | New | Fan Thermostat Controller | 6.0482 | 5.4849 |  | 48378.65 | 1 | 0.90687 | 7998.855 | 15 |  | 1647.19 | 272.344 | Per End Use Consumption | gsd | 1.09 | 1.09 | 1.09 | 1.09 | 1.12 | 1.12 | 1.12 | 1.12 | 1.12 | 1.12 | 1.09 | 1.09 | IluNgsd212 | IluN | gsd | 212 | [32 empty] | 5249.9483 | 0.65634 | 0.59521
212 | HVAC | Controls | Metal Products and Machinery | Existing | Fan Thermostat Controller | 2.3397 | 2.1218 |  | 18715.17 | 1 | 0.90687 | 7998.855 | 15 |  | 637.21 | 272.3433 | Per End Use Consumption | gsd | 1.09 | 1.09 | 1.09 | 1.09 | 1.12 | 1.12 | 1.12 | 1.12 | 1.12 | 1.12 | 1.09 | 1.09 | ImeEgsd212 | ImeE | gsd | 212 | [32 empty] | 320405.1047 | 40.0564 | 36.326
212 | HVAC | Controls | Metal Products and Machinery | New | Fan Thermostat Controller | 2.3397 | 2.1218 |  | 18715.17 | 1 | 0.90687 | 7998.855 | 15 |  | 637.21 | 272.3433 | Per End Use Consumption | gsd | 1.09 | 1.09 | 1.09 | 1.09 | 1.12 | 1.12 | 1.12 | 1.12 | 1.12 | 1.12 | 1.09 | 1.09 | ImeNgsd212 | ImeN | gsd | 212 | [32 empty] | 7775.4769 | 0.97207 | 0.88155
212 | HVAC | Controls | Miscellaneous Manufacturing | Existing | Fan Thermostat Controller | 2.0986 | 1.9032 |  | 16786.36 | 1 | 0.90687 | 7998.855 | 15 |  | 571.54 | 272.3441 | Per End Use Consumption | gsd | 1.09 | 1.09 | 1.09 | 1.09 | 1.12 | 1.12 | 1.12 | 1.12 | 1.12 | 1.12 | 1.09 | 1.09 | ImiEgsd212 | ImiE | gsd | 212 | [32 empty] | 777026.2176 | 97.1422 | 88.0956
212 | HVAC | Controls | Miscellaneous Manufacturing | New | Fan Thermostat Controller | 2.0986 | 1.9032 |  | 16786.36 | 1 | 0.90687 | 7998.855 | 15 |  | 571.54 | 272.3441 | Per End Use Consumption | gsd | 1.09 | 1.09 | 1.09 | 1.09 | 1.12 | 1.12 | 1.12 | 1.12 | 1.12 | 1.12 | 1.09 | 1.09 | ImiNgsd212 | ImiN | gsd | 212 | [32 empty] | 16393.1764 | 2.0494 | 1.8586
212 | HVAC | Controls | Primary Resources Industries | Existing | Fan Thermostat Controller | 16.7839 | 15.2209 |  | 134252.2 | 1 | 0.90687 | 7998.855 | 15 |  | 4571.01 | 272.3445 | Per End Use Consumption | gsd | 1.09 | 1.09 | 1.09 | 1.09 | 1.12 | 1.12 | 1.12 | 1.12 | 1.12 | 1.12 | 1.09 | 1.09 | IprEgsd212 | IprE | gsd | 212 | [32 empty] | 12672.6916 | 1.5843 | 1.4368
212 | HVAC | Controls | Primary Resources Industries | New | Fan Thermostat Controller | 16.7839 | 15.2209 |  | 134252.2 | 1 | 0.90687 | 7998.855 | 15 |  | 4571.01 | 272.3445 | Per End Use Consumption | gsd | 1.09 | 1.09 | 1.09 | 1.09 | 1.12 | 1.12 | 1.12 | 1.12 | 1.12 | 1.12 | 1.09 | 1.09 | IprNgsd212 | IprN | gsd | 212 | [32 empty] | 308.7309 | 0.038597 | 0.035002
212 | HVAC | Controls | Stone/Clay/Glass/Concrete | Existing | Fan Thermostat Controller | 3.1566 | 2.8626 |  | 25249.11 | 1 | 0.90687 | 7998.855 | 15 |  | 859.68 | 272.3445 | Per End Use Consumption | gsd | 1.09 | 1.09 | 1.09 | 1.09 | 1.12 | 1.12 | 1.12 | 1.12 | 1.12 | 1.12 | 1.09 | 1.09 | IstEgsd212 | IstE | gsd | 212 | [32 empty] | 145162.4686 | 18.1479 | 16.4578
212 | HVAC | Controls | Stone/Clay/Glass/Concrete | New | Fan Thermostat Controller | 3.1566 | 2.8626 |  | 25249.11 | 1 | 0.90687 | 7998.855 | 15 |  | 859.68 | 272.3445 | Per End Use Consumption | gsd | 1.09 | 1.09 | 1.09 | 1.09 | 1.12 | 1.12 | 1.12 | 1.12 | 1.12 | 1.12 | 1.09 | 1.09 | IstNgsd212 | IstN | gsd | 212 | [32 empty] | 3513.3009 | 0.43923 | 0.39832
212 | HVAC | Controls | Textiles and Leather | Existing | Fan Thermostat Controller | 5.6237 | 5.1 |  | 44982.9 | 1 | 0.90687 | 7998.855 | 15 |  | 1531.57 | 272.3436 | Per End Use Consumption | gsd | 1.09 | 1.09 | 1.09 | 1.09 | 1.12 | 1.12 | 1.12 | 1.12 | 1.12 | 1.12 | 1.09 | 1.09 | IteEgsd212 | IteE | gsd | 212 | [32 empty] | 44225.7267 | 5.529 | 5.0141
212 | HVAC | Controls | Textiles and Leather | New | Fan Thermostat Controller | 5.6237 | 5.1 |  | 44982.9 | 1 | 0.90687 | 7998.855 | 15 |  | 1531.57 | 272.3436 | Per End Use Consumption | gsd | 1.09 | 1.09 | 1.09 | 1.09 | 1.12 | 1.12 | 1.12 | 1.12 | 1.12 | 1.12 | 1.09 | 1.09 | IteNgsd212 | IteN | gsd | 212 | [32 empty] | 1121.9388 | 0.14026 | 0.1272
212 | HVAC | Controls | Transportation Equipment | Existing | Fan Thermostat Controller | 18.4578 | 16.7388 |  | 147640.94 | 1 | 0.90687 | 7998.855 | 15 |  | 5026.87 | 272.3445 | Per End Use Consumption | gsd | 1.09 | 1.09 | 1.09 | 1.09 | 1.12 | 1.12 | 1.12 | 1.12 | 1.12 | 1.12 | 1.09 | 1.09 | ItrEgsd212 | ItrE | gsd | 212 | [32 empty] | 211478.3875 | 26.4386 | 23.9764
212 | HVAC | Controls | Transportation Equipment | New | Fan Thermostat Controller | 18.4578 | 16.7388 |  | 147640.94 | 1 | 0.90687 | 7998.855 | 15 |  | 5026.87 | 272.3445 | Per End Use Consumption | gsd | 1.09 | 1.09 | 1.09 | 1.09 | 1.12 | 1.12 | 1.12 | 1.12 | 1.12 | 1.12 | 1.09 | 1.09 | ItrNgsd212 | ItrN | gsd | 212 | [32 empty] | 5382.2195 | 0.67287 | 0.61021
212 | HVAC | Controls | Water and Wastewater | Existing | Fan Thermostat Controller | 26.9489 | 24.4392 |  | 215560.02 | 1 | 0.90687 | 7998.855 | 15 |  | 7339.37 | 272.3444 | Per End Use Consumption | gsd | 1.09 | 1.09 | 1.09 | 1.09 | 1.12 | 1.12 | 1.12 | 1.12 | 1.12 | 1.12 | 1.09 | 1.09 | IwaEgsd212 | IwaE | gsd | 212 | [32 empty] | 1568639.3811 | 196.108 | 177.845
212 | HVAC | Controls | Water and Wastewater | New | Fan Thermostat Controller | 26.9489 | 24.4392 |  | 215560.02 | 1 | 0.90687 | 7998.855 | 15 |  | 7339.37 | 272.3444 | Per End Use Consumption | gsd | 1.09 | 1.09 | 1.09 | 1.09 | 1.12 | 1.12 | 1.12 | 1.12 | 1.12 | 1.12 | 1.09 | 1.09 | IwaNgsd212 | IwaN | gsd | 212 | [32 empty] | 35729.2105 | 4.4668 | 4.0508
213 | HVAC | Controls | Agriculture and Assembly | Existing | Programmable thermostat | 3.0153 | 2.7345 |  | 24119.1 | 1 | 0.90687 | 7998.855 | 11 |  | 294.41 | 97.6381 | Per End Use Consumption | gsd | 1.09 | 1.09 | 1.09 | 1.09 | 1.12 | 1.12 | 1.12 | 1.12 | 1.12 | 1.12 | 1.09 | 1.09 | IagEgsd213 | IagE | gsd | 213 | [32 empty] | 34036.3853 | 4.2552 | 3.8589
213 | HVAC | Controls | Agriculture and Assembly | New | Programmable thermostat | 3.0153 | 2.7345 |  | 24119.1 | 1 | 0.90687 | 7998.855 | 11 |  | 294.41 | 97.6381 | Per End Use Consumption | gsd | 1.09 | 1.09 | 1.09 | 1.09 | 1.12 | 1.12 | 1.12 | 1.12 | 1.12 | 1.12 | 1.09 | 1.09 | IagNgsd213 | IagN | gsd | 213 | [32 empty] | 776.2849 | 0.09705 | 0.088012
213 | HVAC | Controls | Chemicals and Plastics | Existing | Programmable thermostat | 7.2795 | 6.6016 |  | 58227.65 | 1 | 0.90687 | 7998.855 | 11 |  | 444.11 | 61.0083 | Per End Use Consumption | gsd | 1.09 | 1.09 | 1.09 | 1.09 | 1.12 | 1.12 | 1.12 | 1.12 | 1.12 | 1.12 | 1.09 | 1.09 | IchEgsd213 | IchE | gsd | 213 | [32 empty] | 234465.3305 | 29.3124 | 26.5826
213 | HVAC | Controls | Chemicals and Plastics | New | Programmable thermostat | 7.2795 | 6.6016 |  | 58227.65 | 1 | 0.90687 | 7998.855 | 11 |  | 444.11 | 61.0083 | Per End Use Consumption | gsd | 1.09 | 1.09 | 1.09 | 1.09 | 1.12 | 1.12 | 1.12 | 1.12 | 1.12 | 1.12 | 1.09 | 1.09 | IchNgsd213 | IchN | gsd | 213 | [32 empty] | 5035.5505 | 0.62953 | 0.57091
213 | HVAC | Controls | Construction | Existing | Programmable thermostat | 1.1752 | 1.0658 |  | 9400.36 | 1 | 0.90687 | 7998.855 | 11 |  | 119.76 | 101.9049 | Per End Use Consumption | gsd | 1.09 | 1.09 | 1.09 | 1.09 | 1.12 | 1.12 | 1.12 | 1.12 | 1.12 | 1.12 | 1.09 | 1.09 | IcoEgsd213 | IcoE | gsd | 213 | [32 empty] | 722068.1857 | 90.2714 | 81.8647
213 | HVAC | Controls | Construction | New | Programmable thermostat | 1.1752 | 1.0658 |  | 9400.36 | 1 | 0.90687 | 7998.855 | 11 |  | 119.76 | 101.9049 | Per End Use Consumption | gsd | 1.09 | 1.09 | 1.09 | 1.09 | 1.12 | 1.12 | 1.12 | 1.12 | 1.12 | 1.12 | 1.09 | 1.09 | IcoNgsd213 | IcoN | gsd | 213 | [32 empty] | 15666.8703 | 1.9586 | 1.7762
213 | HVAC | Controls | Electrical and Electronic Equip. | Existing | Programmable thermostat | 5.7092 | 5.1775 |  | 45666.96 | 1 | 0.90687 | 7998.855 | 11 |  | 309.38 | 54.1899 | Per End Use Consumption | gsd | 1.09 | 1.09 | 1.09 | 1.09 | 1.12 | 1.12 | 1.12 | 1.12 | 1.12 | 1.12 | 1.09 | 1.09 | IelEgsd213 | IelE | gsd | 213 | [32 empty] | 775606.3509 | 96.9647 | 87.9346
213 | HVAC | Controls | Electrical and Electronic Equip. | New | Programmable thermostat | 5.7092 | 5.1775 |  | 45666.96 | 1 | 0.90687 | 7998.855 | 11 |  | 309.38 | 54.1899 | Per End Use Consumption | gsd | 1.09 | 1.09 | 1.09 | 1.09 | 1.12 | 1.12 | 1.12 | 1.12 | 1.12 | 1.12 | 1.09 | 1.09 | IelNgsd213 | IelN | gsd | 213 | [32 empty] | 17277.4738 | 2.16 | 1.9588
213 | HVAC | Controls | Lumber/Furniture/Pulp/Paper | Existing | Programmable thermostat | 3.387 | 3.0716 |  | 27092.05 | 1 | 0.90687 | 7998.855 | 11 |  | 613.77 | 181.2139 | Per End Use Consumption | gsd | 1.09 | 1.09 | 1.09 | 1.09 | 1.12 | 1.12 | 1.12 | 1.12 | 1.12 | 1.12 | 1.09 | 1.09 | IluEgsd213 | IluE | gsd | 213 | [32 empty] | 204195.8853 | 25.5281 | 23.1508
213 | HVAC | Controls | Lumber/Furniture/Pulp/Paper | New | Programmable thermostat | 3.387 | 3.0716 |  | 27092.05 | 1 | 0.90687 | 7998.855 | 11 |  | 613.77 | 181.2139 | Per End Use Consumption | gsd | 1.09 | 1.09 | 1.09 | 1.09 | 1.12 | 1.12 | 1.12 | 1.12 | 1.12 | 1.12 | 1.09 | 1.09 | IluNgsd213 | IluN | gsd | 213 | [32 empty] | 4562.6959 | 0.57042 | 0.5173
213 | HVAC | Controls | Metal Products and Machinery | Existing | Programmable thermostat | 1.3103 | 1.1882 |  | 10480.5 | 1 | 0.90687 | 7998.855 | 11 |  | 224.55 | 171.3795 | Per End Use Consumption | gsd | 1.09 | 1.09 | 1.09 | 1.09 | 1.12 | 1.12 | 1.12 | 1.12 | 1.12 | 1.12 | 1.09 | 1.09 | ImeEgsd213 | ImeE | gsd | 213 | [32 empty] | 304373.9926 | 38.0522 | 34.5085
213 | HVAC | Controls | Metal Products and Machinery | New | Programmable thermostat | 1.3103 | 1.1882 |  | 10480.5 | 1 | 0.90687 | 7998.855 | 11 |  | 224.55 | 171.3795 | Per End Use Consumption | gsd | 1.09 | 1.09 | 1.09 | 1.09 | 1.12 | 1.12 | 1.12 | 1.12 | 1.12 | 1.12 | 1.09 | 1.09 | ImeNgsd213 | ImeN | gsd | 213 | [32 empty] | 6794.2456 | 0.8494 | 0.7703
213 | HVAC | Controls | Miscellaneous Manufacturing | Existing | Programmable thermostat | 1.1752 | 1.0658 |  | 9400.36 | 1 | 0.90687 | 7998.855 | 11 |  | 119.76 | 101.9049 | Per End Use Consumption | gsd | 1.09 | 1.09 | 1.09 | 1.09 | 1.12 | 1.12 | 1.12 | 1.12 | 1.12 | 1.12 | 1.09 | 1.09 | ImiEgsd213 | ImiE | gsd | 213 | [32 empty] | 792820.9743 | 99.1168 | 89.8863
213 | HVAC | Controls | Miscellaneous Manufacturing | New | Programmable thermostat | 1.1752 | 1.0658 |  | 9400.36 | 1 | 0.90687 | 7998.855 | 11 |  | 119.76 | 101.9049 | Per End Use Consumption | gsd | 1.09 | 1.09 | 1.09 | 1.09 | 1.12 | 1.12 | 1.12 | 1.12 | 1.12 | 1.12 | 1.09 | 1.09 | ImiNgsd213 | ImiN | gsd | 213 | [32 empty] | 15385.3955 | 1.9234 | 1.7443
213 | HVAC | Controls | Primary Resources Industries | Existing | Programmable thermostat | 9.399 | 8.5237 |  | 75181.23 | 1 | 0.90687 | 7998.855 | 11 |  | 808.38 | 86.007 | Per End Use Consumption | gsd | 1.09 | 1.09 | 1.09 | 1.09 | 1.12 | 1.12 | 1.12 | 1.12 | 1.12 | 1.12 | 1.09 | 1.09 | IprEgsd213 | IprE | gsd | 213 | [32 empty] | 12930.2936 | 1.6165 | 1.466
213 | HVAC | Controls | Primary Resources Industries | New | Programmable thermostat | 9.399 | 8.5237 |  | 75181.23 | 1 | 0.90687 | 7998.855 | 11 |  | 808.38 | 86.007 | Per End Use Consumption | gsd | 1.09 | 1.09 | 1.09 | 1.09 | 1.12 | 1.12 | 1.12 | 1.12 | 1.12 | 1.12 | 1.09 | 1.09 | IprNgsd213 | IprN | gsd | 213 | [32 empty] | 289.7515 | 0.036224 | 0.032851
213 | HVAC | Controls | Stone/Clay/Glass/Concrete | Existing | Programmable thermostat | 1.7677 | 1.6031 |  | 14139.5 | 1 | 0.90687 | 7998.855 | 11 |  | 199.6 | 112.9157 | Per End Use Consumption | gsd | 1.09 | 1.09 | 1.09 | 1.09 | 1.12 | 1.12 | 1.12 | 1.12 | 1.12 | 1.12 | 1.09 | 1.09 | IstEgsd213 | IstE | gsd | 213 | [32 empty] | 148113.2213 | 18.5168 | 16.7924
213 | HVAC | Controls | Stone/Clay/Glass/Concrete | New | Programmable thermostat | 1.7677 | 1.6031 |  | 14139.5 | 1 | 0.90687 | 7998.855 | 11 |  | 199.6 | 112.9157 | Per End Use Consumption | gsd | 1.09 | 1.09 | 1.09 | 1.09 | 1.12 | 1.12 | 1.12 | 1.12 | 1.12 | 1.12 | 1.09 | 1.09 | IstNgsd213 | IstN | gsd | 213 | [32 empty] | 3297.3186 | 0.41222 | 0.37383
213 | HVAC | Controls | Textiles and Leather | Existing | Programmable thermostat | 3.1493 | 2.856 |  | 25190.42 | 1 | 0.90687 | 7998.855 | 11 |  | 234.53 | 74.4716 | Per End Use Consumption | gsd | 1.09 | 1.09 | 1.09 | 1.09 | 1.12 | 1.12 | 1.12 | 1.12 | 1.12 | 1.12 | 1.09 | 1.09 | IteEgsd213 | IteE | gsd | 213 | [32 empty] | 45124.7117 | 5.6414 | 5.116
213 | HVAC | Controls | Textiles and Leather | New | Programmable thermostat | 3.1493 | 2.856 |  | 25190.42 | 1 | 0.90687 | 7998.855 | 11 |  | 234.53 | 74.4716 | Per End Use Consumption | gsd | 1.09 | 1.09 | 1.09 | 1.09 | 1.12 | 1.12 | 1.12 | 1.12 | 1.12 | 1.12 | 1.09 | 1.09 | IteNgsd213 | IteN | gsd | 213 | [32 empty] | 1052.9669 | 0.13164 | 0.11938
213 | HVAC | Controls | Transportation Equipment | Existing | Programmable thermostat | 10.3363 | 9.3738 |  | 82678.93 | 1 | 0.90687 | 7998.855 | 11 |  | 708.58 | 68.5523 | Per End Use Consumption | gsd | 1.09 | 1.09 | 1.09 | 1.09 | 1.12 | 1.12 | 1.12 | 1.12 | 1.12 | 1.12 | 1.09 | 1.09 | ItrEgsd213 | ItrE | gsd | 213 | [32 empty] | 215777.1943 | 26.976 | 24.4638
213 | HVAC | Controls | Transportation Equipment | New | Programmable thermostat | 10.3363 | 9.3738 |  | 82678.93 | 1 | 0.90687 | 7998.855 | 11 |  | 708.58 | 68.5523 | Per End Use Consumption | gsd | 1.09 | 1.09 | 1.09 | 1.09 | 1.12 | 1.12 | 1.12 | 1.12 | 1.12 | 1.12 | 1.09 | 1.09 | ItrNgsd213 | ItrN | gsd | 213 | [32 empty] | 5051.3453 | 0.63151 | 0.5727
213 | HVAC | Controls | Water and Wastewater | Existing | Programmable thermostat | 15.0914 | 13.6859 |  | 120713.61 | 1 | 0.90687 | 7998.855 | 11 |  | 119.76 | 7.9357 | Per End Use Consumption | gsd | 1.09 | 1.09 | 1.09 | 1.09 | 1.12 | 1.12 | 1.12 | 1.12 | 1.12 | 1.12 | 1.09 | 1.09 | IwaEgsd213 | IwaE | gsd | 213 | [32 empty] | 1600525.662 | 200.0943 | 181.4601
213 | HVAC | Controls | Water and Wastewater | New | Programmable thermostat | 15.0914 | 13.6859 |  | 120713.61 | 1 | 0.90687 | 7998.855 | 11 |  | 119.76 | 7.9357 | Per End Use Consumption | gsd | 1.09 | 1.09 | 1.09 | 1.09 | 1.12 | 1.12 | 1.12 | 1.12 | 1.12 | 1.12 | 1.09 | 1.09 | IwaNgsd213 | IwaN | gsd | 213 | [32 empty] | 33532.7401 | 4.1922 | 3.8018
214 | HVAC | Controls | Agriculture and Assembly | Existing | Smart thermostat | 5.3845 | 4.8831 |  | 43069.82 | 1 | 0.90687 | 7998.855 | 11 |  | 10620 | 1972.3287 | Per End Use Consumption | gsd | 1.09 | 1.09 | 1.09 | 1.09 | 1.12 | 1.12 | 1.12 | 1.12 | 1.12 | 1.12 | 1.09 | 1.09 | IagEgsd214 | IagE | gsd | 214 | [32 empty] | 56785.3541 | 7.0992 | 6.4381
214 | HVAC | Controls | Agriculture and Assembly | New | Smart thermostat | 5.3845 | 4.8831 |  | 43069.82 | 1 | 0.90687 | 7998.855 | 11 |  | 10620 | 1972.3287 | Per End Use Consumption | gsd | 1.09 | 1.09 | 1.09 | 1.09 | 1.12 | 1.12 | 1.12 | 1.12 | 1.12 | 1.12 | 1.09 | 1.09 | IagNgsd214 | IagN | gsd | 214 | [32 empty] | 1435.9034 | 0.17951 | 0.1628
214 | HVAC | Controls | Chemicals and Plastics | Existing | Smart thermostat | 12.9991 | 11.7885 |  | 103977.95 | 1 | 0.90687 | 7998.855 | 11 |  | 16020 | 1232.3926 | Per End Use Consumption | gsd | 1.09 | 1.09 | 1.09 | 1.09 | 1.12 | 1.12 | 1.12 | 1.12 | 1.12 | 1.12 | 1.09 | 1.09 | IchEgsd214 | IchE | gsd | 214 | [32 empty] | 391175.4324 | 48.9039 | 44.3496
214 | HVAC | Controls | Chemicals and Plastics | New | Smart thermostat | 12.9991 | 11.7885 |  | 103977.95 | 1 | 0.90687 | 7998.855 | 11 |  | 16020 | 1232.3926 | Per End Use Consumption | gsd | 1.09 | 1.09 | 1.09 | 1.09 | 1.12 | 1.12 | 1.12 | 1.12 | 1.12 | 1.12 | 1.09 | 1.09 | IchNgsd214 | IchN | gsd | 214 | [32 empty] | 9314.318 | 1.1645 | 1.056
214 | HVAC | Controls | Construction | Existing | Smart thermostat | 2.0986 | 1.9032 |  | 16786.36 | 1 | 0.90687 | 7998.855 | 11 |  | 4320 | 2058.5197 | Per End Use Consumption | gsd | 1.09 | 1.09 | 1.09 | 1.09 | 1.12 | 1.12 | 1.12 | 1.12 | 1.12 | 1.12 | 1.09 | 1.09 | IcoEgsd214 | IcoE | gsd | 214 | [32 empty] | 1204678.6302 | 150.6064 | 136.5808
214 | HVAC | Controls | Construction | New | Smart thermostat | 2.0986 | 1.9032 |  | 16786.36 | 1 | 0.90687 | 7998.855 | 11 |  | 4320 | 2058.5197 | Per End Use Consumption | gsd | 1.09 | 1.09 | 1.09 | 1.09 | 1.12 | 1.12 | 1.12 | 1.12 | 1.12 | 1.12 | 1.09 | 1.09 | IcoNgsd214 | IcoN | gsd | 214 | [32 empty] | 28979.2016 | 3.6229 | 3.2855
214 | HVAC | Controls | Electrical and Electronic Equip. | Existing | Smart thermostat | 10.195 | 9.2455 |  | 81548.14 | 1 | 0.90687 | 7998.855 | 11 |  | 11160 | 1094.6567 | Per End Use Consumption | gsd | 1.09 | 1.09 | 1.09 | 1.09 | 1.12 | 1.12 | 1.12 | 1.12 | 1.12 | 1.12 | 1.09 | 1.09 | IelEgsd214 | IelE | gsd | 214 | [32 empty] | 1293999.9616 | 161.7731 | 146.7077
214 | HVAC | Controls | Electrical and Electronic Equip. | New | Smart thermostat | 10.195 | 9.2455 |  | 81548.14 | 1 | 0.90687 | 7998.855 | 11 |  | 11160 | 1094.6567 | Per End Use Consumption | gsd | 1.09 | 1.09 | 1.09 | 1.09 | 1.12 | 1.12 | 1.12 | 1.12 | 1.12 | 1.12 | 1.09 | 1.09 | IelNgsd214 | IelN | gsd | 214 | [32 empty] | 31958.348 | 3.9954 | 3.6233
214 | HVAC | Controls | Lumber/Furniture/Pulp/Paper | Existing | Smart thermostat | 6.0482 | 5.4849 |  | 48378.65 | 1 | 0.90687 | 7998.855 | 11 |  | 22140 | 3660.5951 | Per End Use Consumption | gsd | 1.09 | 1.09 | 1.09 | 1.09 | 1.12 | 1.12 | 1.12 | 1.12 | 1.12 | 1.12 | 1.09 | 1.09 | IluEgsd214 | IluE | gsd | 214 | [32 empty] | 367890.8963 | 45.9929 | 41.7098
214 | HVAC | Controls | Lumber/Furniture/Pulp/Paper | New | Smart thermostat | 6.0482 | 5.4849 |  | 48378.65 | 1 | 0.90687 | 7998.855 | 11 |  | 22140 | 3660.5951 | Per End Use Consumption | gsd | 1.09 | 1.09 | 1.09 | 1.09 | 1.12 | 1.12 | 1.12 | 1.12 | 1.12 | 1.12 | 1.09 | 1.09 | IluNgsd214 | IluN | gsd | 214 | [32 empty] | 9113.9103 | 1.1394 | 1.0333
214 | HVAC | Controls | Metal Products and Machinery | Existing | Smart thermostat | 2.3397 | 2.1218 |  | 18715.17 | 1 | 0.90687 | 7998.855 | 11 |  | 8100 | 3461.9363 | Per End Use Consumption | gsd | 1.09 | 1.09 | 1.09 | 1.09 | 1.12 | 1.12 | 1.12 | 1.12 | 1.12 | 1.12 | 1.09 | 1.09 | ImeEgsd214 | ImeE | gsd | 214 | [32 empty] | 545421.0331 | 68.1874 | 61.8373
214 | HVAC | Controls | Metal Products and Machinery | New | Smart thermostat | 2.3397 | 2.1218 |  | 18715.17 | 1 | 0.90687 | 7998.855 | 11 |  | 8100 | 3461.9363 | Per End Use Consumption | gsd | 1.09 | 1.09 | 1.09 | 1.09 | 1.12 | 1.12 | 1.12 | 1.12 | 1.12 | 1.12 | 1.09 | 1.09 | ImeNgsd214 | ImeN | gsd | 214 | [32 empty] | 13498.2279 | 1.6875 | 1.5304
214 | HVAC | Controls | Miscellaneous Manufacturing | Existing | Smart thermostat | 2.0986 | 1.9032 |  | 16786.36 | 1 | 0.90687 | 7998.855 | 11 |  | 4320 | 2058.5197 | Per End Use Consumption | gsd | 1.09 | 1.09 | 1.09 | 1.09 | 1.12 | 1.12 | 1.12 | 1.12 | 1.12 | 1.12 | 1.09 | 1.09 | ImiEgsd214 | ImiE | gsd | 214 | [32 empty] | 1322720.6298 | 165.3637 | 149.9639
214 | HVAC | Controls | Miscellaneous Manufacturing | New | Smart thermostat | 2.0986 | 1.9032 |  | 16786.36 | 1 | 0.90687 | 7998.855 | 11 |  | 4320 | 2058.5197 | Per End Use Consumption | gsd | 1.09 | 1.09 | 1.09 | 1.09 | 1.12 | 1.12 | 1.12 | 1.12 | 1.12 | 1.12 | 1.09 | 1.09 | ImiNgsd214 | ImiN | gsd | 214 | [32 empty] | 28458.5542 | 3.5578 | 3.2265
214 | HVAC | Controls | Primary Resources Industries | Existing | Smart thermostat | 16.7839 | 15.2209 |  | 134252.2 | 1 | 0.90687 | 7998.855 | 11 |  | 29160 | 1737.3765 | Per End Use Consumption | gsd | 1.09 | 1.09 | 1.09 | 1.09 | 1.12 | 1.12 | 1.12 | 1.12 | 1.12 | 1.12 | 1.09 | 1.09 | IprEgsd214 | IprE | gsd | 214 | [32 empty] | 21572.5419 | 2.697 | 2.4458
214 | HVAC | Controls | Primary Resources Industries | New | Smart thermostat | 16.7839 | 15.2209 |  | 134252.2 | 1 | 0.90687 | 7998.855 | 11 |  | 29160 | 1737.3765 | Per End Use Consumption | gsd | 1.09 | 1.09 | 1.09 | 1.09 | 1.12 | 1.12 | 1.12 | 1.12 | 1.12 | 1.12 | 1.09 | 1.09 | IprNgsd214 | IprN | gsd | 214 | [32 empty] | 535.9568 | 0.067004 | 0.060764
214 | HVAC | Controls | Stone/Clay/Glass/Concrete | Existing | Smart thermostat | 3.1566 | 2.8626 |  | 25249.11 | 1 | 0.90687 | 7998.855 | 11 |  | 7200 | 2280.942 | Per End Use Consumption | gsd | 1.09 | 1.09 | 1.09 | 1.09 | 1.12 | 1.12 | 1.12 | 1.12 | 1.12 | 1.12 | 1.09 | 1.09 | IstEgsd214 | IstE | gsd | 214 | [32 empty] | 247107.9964 | 30.8929 | 28.016
214 | HVAC | Controls | Stone/Clay/Glass/Concrete | New | Smart thermostat | 3.1566 | 2.8626 |  | 25249.11 | 1 | 0.90687 | 7998.855 | 11 |  | 7200 | 2280.942 | Per End Use Consumption | gsd | 1.09 | 1.09 | 1.09 | 1.09 | 1.12 | 1.12 | 1.12 | 1.12 | 1.12 | 1.12 | 1.09 | 1.09 | IstNgsd214 | IstN | gsd | 214 | [32 empty] | 6099.0903 | 0.7625 | 0.69149
214 | HVAC | Controls | Textiles and Leather | Existing | Smart thermostat | 5.6237 | 5.1 |  | 44982.9 | 1 | 0.90687 | 7998.855 | 11 |  | 8460 | 1504.3564 | Per End Use Consumption | gsd | 1.09 | 1.09 | 1.09 | 1.09 | 1.12 | 1.12 | 1.12 | 1.12 | 1.12 | 1.12 | 1.09 | 1.09 | IteEgsd214 | IteE | gsd | 214 | [32 empty] | 75284.8226 | 9.4119 | 8.5354
214 | HVAC | Controls | Textiles and Leather | New | Smart thermostat | 5.6237 | 5.1 |  | 44982.9 | 1 | 0.90687 | 7998.855 | 11 |  | 8460 | 1504.3564 | Per End Use Consumption | gsd | 1.09 | 1.09 | 1.09 | 1.09 | 1.12 | 1.12 | 1.12 | 1.12 | 1.12 | 1.12 | 1.09 | 1.09 | IteNgsd214 | IteN | gsd | 214 | [32 empty] | 1947.6858 | 0.2435 | 0.22082
214 | HVAC | Controls | Transportation Equipment | Existing | Smart thermostat | 18.4578 | 16.7388 |  | 147640.94 | 1 | 0.90687 | 7998.855 | 11 |  | 25560 | 1384.7835 | Per End Use Consumption | gsd | 1.09 | 1.09 | 1.09 | 1.09 | 1.12 | 1.12 | 1.12 | 1.12 | 1.12 | 1.12 | 1.09 | 1.09 | ItrEgsd214 | ItrE | gsd | 214 | [32 empty] | 359996.638 | 45.006 | 40.8147
214 | HVAC | Controls | Transportation Equipment | New | Smart thermostat | 18.4578 | 16.7388 |  | 147640.94 | 1 | 0.90687 | 7998.855 | 11 |  | 25560 | 1384.7835 | Per End Use Consumption | gsd | 1.09 | 1.09 | 1.09 | 1.09 | 1.12 | 1.12 | 1.12 | 1.12 | 1.12 | 1.12 | 1.09 | 1.09 | ItrNgsd214 | ItrN | gsd | 214 | [32 empty] | 9343.5331 | 1.1681 | 1.0593
214 | HVAC | Controls | Water and Wastewater | Existing | Smart thermostat | 26.9489 | 24.4392 |  | 215560.02 | 1 | 0.90687 | 7998.855 | 11 |  | 4320 | 160.3036 | Per End Use Consumption | gsd | 1.09 | 1.09 | 1.09 | 1.09 | 1.12 | 1.12 | 1.12 | 1.12 | 1.12 | 1.12 | 1.09 | 1.09 | IwaEgsd214 | IwaE | gsd | 214 | [32 empty] | 2670272.409 | 333.8318 | 302.743
214 | HVAC | Controls | Water and Wastewater | New | Smart thermostat | 26.9489 | 24.4392 |  | 215560.02 | 1 | 0.90687 | 7998.855 | 11 |  | 4320 | 160.3036 | Per End Use Consumption | gsd | 1.09 | 1.09 | 1.09 | 1.09 | 1.12 | 1.12 | 1.12 | 1.12 | 1.12 | 1.12 | 1.09 | 1.09 | IwaNgsd214 | IwaN | gsd | 214 | [32 empty] | 62025.9094 | 7.7543 | 7.0322
215 | HVAC | Controls | Agriculture and Assembly | Existing | Strategic Energy Management | 9.5544 | 8.6646 |  | 76424.03 | 1 | 0.90687 | 7998.855 | 10 |  | 15000 | 1569.962 | per facility | gsd | 1.09 | 1.09 | 1.09 | 1.09 | 1.12 | 1.12 | 1.12 | 1.12 | 1.12 | 1.12 | 1.09 | 1.09 | IagEgsd215 | IagE | gsd | 215 | [32 empty] | 9949.9153 | 1.2439 | 1.1281
215 | HVAC | Controls | Agriculture and Assembly | New | Strategic Energy Management | 9.5544 | 8.6646 |  | 76424.03 | 1 | 0.90687 | 7998.855 | 10 |  | 15000 | 1569.962 | per facility | gsd | 1.09 | 1.09 | 1.09 | 1.09 | 1.12 | 1.12 | 1.12 | 1.12 | 1.12 | 1.12 | 1.09 | 1.09 | IagNgsd215 | IagN | gsd | 215 | [32 empty] | 198.6668 | 0.024837 | 0.022524
215 | HVAC | Controls | Chemicals and Plastics | Existing | Strategic Energy Management | 28.1857 | 25.5609 |  | 225453.5 | 1 | 0.90687 | 7998.855 | 10 |  | 15000 | 532.1844 | per facility | gsd | 1.09 | 1.09 | 1.09 | 1.09 | 1.12 | 1.12 | 1.12 | 1.12 | 1.12 | 1.12 | 1.09 | 1.09 | IchEgsd215 | IchE | gsd | 215 | [32 empty] | 72884.9326 | 9.1119 | 8.2634
215 | HVAC | Controls | Chemicals and Plastics | New | Strategic Energy Management | 28.1857 | 25.5609 |  | 225453.5 | 1 | 0.90687 | 7998.855 | 10 |  | 15000 | 532.1844 | per facility | gsd | 1.09 | 1.09 | 1.09 | 1.09 | 1.12 | 1.12 | 1.12 | 1.12 | 1.12 | 1.12 | 1.09 | 1.09 | IchNgsd215 | IchN | gsd | 215 | [32 empty] | 1370.6067 | 0.17135 | 0.15539
215 | HVAC | Controls | Construction | Existing | Strategic Energy Management | 1.526 | 1.3839 |  | 12206.58 | 1 | 0.90687 | 7998.855 | 10 |  | 15000 | 9829.3564 | per facility | gsd | 1.09 | 1.09 | 1.09 | 1.09 | 1.12 | 1.12 | 1.12 | 1.12 | 1.12 | 1.12 | 1.09 | 1.09 | IcoEgsd215 | IcoE | gsd | 215 | [32 empty] | 206277.7345 | 25.7884 | 23.3868
215 | HVAC | Controls | Construction | New | Strategic Energy Management | 1.526 | 1.3839 |  | 12206.58 | 1 | 0.90687 | 7998.855 | 10 |  | 15000 | 9829.3564 | per facility | gsd | 1.09 | 1.09 | 1.09 | 1.09 | 1.12 | 1.12 | 1.12 | 1.12 | 1.12 | 1.12 | 1.09 | 1.09 | IcoNgsd215 | IcoN | gsd | 215 | [32 empty] | 3917.0701 | 0.4897 | 0.4441
215 | HVAC | Controls | Electrical and Electronic Equip. | Existing | Strategic Energy Management | 6.9857 | 6.3352 |  | 55877.93 | 1 | 0.90687 | 7998.855 | 10 |  | 15000 | 2147.231 | per facility | gsd | 1.09 | 1.09 | 1.09 | 1.09 | 1.12 | 1.12 | 1.12 | 1.12 | 1.12 | 1.12 | 1.09 | 1.09 | IelEgsd215 | IelE | gsd | 215 | [32 empty] | 241363.6827 | 30.1748 | 27.3647
215 | HVAC | Controls | Electrical and Electronic Equip. | New | Strategic Energy Management | 6.9857 | 6.3352 |  | 55877.93 | 1 | 0.90687 | 7998.855 | 10 |  | 15000 | 2147.231 | per facility | gsd | 1.09 | 1.09 | 1.09 | 1.09 | 1.12 | 1.12 | 1.12 | 1.12 | 1.12 | 1.12 | 1.09 | 1.09 | IelNgsd215 | IelN | gsd | 215 | [32 empty] | 4707.7954 | 0.58856 | 0.53375
215 | HVAC | Controls | Lumber/Furniture/Pulp/Paper | Existing | Strategic Energy Management | 16.3562 | 14.833 |  | 130830.57 | 1 | 0.90687 | 7998.855 | 10 |  | 15000 | 917.0855 | per facility | gsd | 1.09 | 1.09 | 1.09 | 1.09 | 1.12 | 1.12 | 1.12 | 1.12 | 1.12 | 1.12 | 1.09 | 1.09 | IluEgsd215 | IluE | gsd | 215 | [32 empty] | 62859.1377 | 7.8585 | 7.1267
215 | HVAC | Controls | Lumber/Furniture/Pulp/Paper | New | Strategic Energy Management | 16.3562 | 14.833 |  | 130830.57 | 1 | 0.90687 | 7998.855 | 10 |  | 15000 | 917.0855 | per facility | gsd | 1.09 | 1.09 | 1.09 | 1.09 | 1.12 | 1.12 | 1.12 | 1.12 | 1.12 | 1.12 | 1.09 | 1.09 | IluNgsd215 | IluN | gsd | 215 | [32 empty] | 1229.6454 | 0.15373 | 0.13941
215 | HVAC | Controls | Metal Products and Machinery | Existing | Strategic Energy Management | 2.4681 | 2.2383 |  | 19742.02 | 1 | 0.90687 | 7998.855 | 10 |  | 15000 | 6077.5354 | per facility | gsd | 1.09 | 1.09 | 1.09 | 1.09 | 1.12 | 1.12 | 1.12 | 1.12 | 1.12 | 1.12 | 1.09 | 1.09 | ImeEgsd215 | ImeE | gsd | 215 | [32 empty] | 91640.5312 | 11.4567 | 10.3898
215 | HVAC | Controls | Metal Products and Machinery | New | Strategic Energy Management | 2.4681 | 2.2383 |  | 19742.02 | 1 | 0.90687 | 7998.855 | 10 |  | 15000 | 6077.5354 | per facility | gsd | 1.09 | 1.09 | 1.09 | 1.09 | 1.12 | 1.12 | 1.12 | 1.12 | 1.12 | 1.12 | 1.09 | 1.09 | ImeNgsd215 | ImeN | gsd | 215 | [32 empty] | 1790.3878 | 0.22383 | 0.20299
215 | HVAC | Controls | Miscellaneous Manufacturing | Existing | Strategic Energy Management | 1.6337 | 1.4816 |  | 13067.89 | 1 | 0.90687 | 7998.855 | 10 |  | 15000 | 9181.4995 | per facility | gsd | 1.09 | 1.09 | 1.09 | 1.09 | 1.12 | 1.12 | 1.12 | 1.12 | 1.12 | 1.12 | 1.09 | 1.09 | ImiEgsd215 | ImiE | gsd | 215 | [32 empty] | 219175.6424 | 27.4009 | 24.8491
215 | HVAC | Controls | Miscellaneous Manufacturing | New | Strategic Energy Management | 1.6337 | 1.4816 |  | 13067.89 | 1 | 0.90687 | 7998.855 | 10 |  | 15000 | 9181.4995 | per facility | gsd | 1.09 | 1.09 | 1.09 | 1.09 | 1.12 | 1.12 | 1.12 | 1.12 | 1.12 | 1.12 | 1.09 | 1.09 | ImiNgsd215 | ImiN | gsd | 215 | [32 empty] | 3722.4663 | 0.46537 | 0.42204
215 | HVAC | Controls | Primary Resources Industries | Existing | Strategic Energy Management | 75.4188 | 68.3953 |  | 603264.17 | 1 | 0.90687 | 7998.855 | 10 |  | 15000 | 198.8894 | per facility | gsd | 1.09 | 1.09 | 1.09 | 1.09 | 1.12 | 1.12 | 1.12 | 1.12 | 1.12 | 1.12 | 1.09 | 1.09 | IprEgsd215 | IprE | gsd | 215 | [32 empty] | 3997.0503 | 0.4997 | 0.45317
215 | HVAC | Controls | Primary Resources Industries | New | Strategic Energy Management | 75.4188 | 68.3953 |  | 603264.17 | 1 | 0.90687 | 7998.855 | 10 |  | 15000 | 198.8894 | per facility | gsd | 1.09 | 1.09 | 1.09 | 1.09 | 1.12 | 1.12 | 1.12 | 1.12 | 1.12 | 1.12 | 1.09 | 1.09 | IprNgsd215 | IprN | gsd | 215 | [32 empty] | 78.4267 | 0.0098047 | 0.0088916
215 | HVAC | Controls | Stone/Clay/Glass/Concrete | Existing | Strategic Energy Management | 7.7053 | 6.9877 |  | 61633.72 | 1 | 0.90687 | 7998.855 | 10 |  | 15000 | 1946.7075 | per facility | gsd | 1.09 | 1.09 | 1.09 | 1.09 | 1.12 | 1.12 | 1.12 | 1.12 | 1.12 | 1.12 | 1.09 | 1.09 | IstEgsd215 | IstE | gsd | 215 | [32 empty] | 43746.5684 | 5.4691 | 4.9598
215 | HVAC | Controls | Stone/Clay/Glass/Concrete | New | Strategic Energy Management | 7.7053 | 6.9877 |  | 61633.72 | 1 | 0.90687 | 7998.855 | 10 |  | 15000 | 1946.7075 | per facility | gsd | 1.09 | 1.09 | 1.09 | 1.09 | 1.12 | 1.12 | 1.12 | 1.12 | 1.12 | 1.12 | 1.09 | 1.09 | IstNgsd215 | IstN | gsd | 215 | [32 empty] | 852.4793 | 0.10658 | 0.09665
215 | HVAC | Controls | Textiles and Leather | Existing | Strategic Energy Management | 5.7122 | 5.1803 |  | 45691.43 | 1 | 0.90687 | 7998.855 | 10 |  | 15000 | 2625.9372 | per facility | gsd | 1.09 | 1.09 | 1.09 | 1.09 | 1.12 | 1.12 | 1.12 | 1.12 | 1.12 | 1.12 | 1.09 | 1.09 | IteEgsd215 | IteE | gsd | 215 | [32 empty] | 13648.8425 | 1.7063 | 1.5474
215 | HVAC | Controls | Textiles and Leather | New | Strategic Energy Management | 5.7122 | 5.1803 |  | 45691.43 | 1 | 0.90687 | 7998.855 | 10 |  | 15000 | 2625.9372 | per facility | gsd | 1.09 | 1.09 | 1.09 | 1.09 | 1.12 | 1.12 | 1.12 | 1.12 | 1.12 | 1.12 | 1.09 | 1.09 | IteNgsd215 | IteN | gsd | 215 | [32 empty] | 278.8225 | 0.034858 | 0.031612
215 | HVAC | Controls | Transportation Equipment | Existing | Strategic Energy Management | 15.017 | 13.6185 |  | 120118.98 | 1 | 0.90687 | 7998.855 | 10 |  | 15000 | 998.8665 | per facility | gsd | 1.09 | 1.09 | 1.09 | 1.09 | 1.12 | 1.12 | 1.12 | 1.12 | 1.12 | 1.12 | 1.09 | 1.09 | ItrEgsd215 | ItrE | gsd | 215 | [32 empty] | 65741.898 | 8.2189 | 7.4535
215 | HVAC | Controls | Transportation Equipment | New | Strategic Energy Management | 15.017 | 13.6185 |  | 120118.98 | 1 | 0.90687 | 7998.855 | 10 |  | 15000 | 998.8665 | per facility | gsd | 1.09 | 1.09 | 1.09 | 1.09 | 1.12 | 1.12 | 1.12 | 1.12 | 1.12 | 1.12 | 1.09 | 1.09 | ItrNgsd215 | ItrN | gsd | 215 | [32 empty] | 1347.5675 | 0.16847 | 0.15278
215 | HVAC | Controls | Water and Wastewater | Existing | Strategic Energy Management | 20.964 | 19.0116 |  | 167687.63 | 1 | 0.90687 | 7998.855 | 10 |  | 15000 | 715.5139 | per facility | gsd | 1.09 | 1.09 | 1.09 | 1.09 | 1.12 | 1.12 | 1.12 | 1.12 | 1.12 | 1.12 | 1.09 | 1.09 | IwaEgsd215 | IwaE | gsd | 215 | [32 empty] | 505679.4104 | 63.219 | 57.3316
215 | HVAC | Controls | Water and Wastewater | New | Strategic Energy Management | 20.964 | 19.0116 |  | 167687.63 | 1 | 0.90687 | 7998.855 | 10 |  | 15000 | 715.5139 | per facility | gsd | 1.09 | 1.09 | 1.09 | 1.09 | 1.12 | 1.12 | 1.12 | 1.12 | 1.12 | 1.12 | 1.09 | 1.09 | IwaNgsd215 | IwaN | gsd | 215 | [32 empty] | 9276.5917 | 1.1597 | 1.0517
216 | HVAC | Controls | Agriculture and Assembly | Existing | VFD on HVAC Pump | 0.33848 | 0.31555 |  | 2795.38 | 1 | 0.93223 | 8258.5221 | 15 |  | 1668.81 | 4930.2435 | Per End Use Consumption | gsd | 1.09 | 1.09 | 1.09 | 1.09 | 1.12 | 1.12 | 1.12 | 1.12 | 1.12 | 1.12 | 1.09 | 1.09 | IagEgsd216 | IagE | gsd | 216 | [32 empty] | 258854.6105 | 31.3439 | 29.2199
216 | HVAC | Controls | Agriculture and Assembly | New | VFD on HVAC Pump | 0.33848 | 0.31555 |  | 2795.38 | 1 | 0.93223 | 8258.5221 | 15 |  | 1668.81 | 4930.2435 | Per End Use Consumption | gsd | 1.09 | 1.09 | 1.09 | 1.09 | 1.12 | 1.12 | 1.12 | 1.12 | 1.12 | 1.12 | 1.09 | 1.09 | IagNgsd216 | IagN | gsd | 216 | [32 empty] | 4109.3432 | 0.49759 | 0.46387
216 | HVAC | Controls | Chemicals and Plastics | Existing | VFD on HVAC Pump | 0.33848 | 0.31555 |  | 2795.38 | 1 | 0.93223 | 8258.5221 | 15 |  | 1668.81 | 4930.2435 | Per End Use Consumption | gsd | 1.09 | 1.09 | 1.09 | 1.09 | 1.12 | 1.12 | 1.12 | 1.12 | 1.12 | 1.12 | 1.09 | 1.09 | IchEgsd216 | IchE | gsd | 216 | [32 empty] | 6059636.8694 | 733.7435 | 684.0203
216 | HVAC | Controls | Chemicals and Plastics | New | VFD on HVAC Pump | 0.33848 | 0.31555 |  | 2795.38 | 1 | 0.93223 | 8258.5221 | 15 |  | 1668.81 | 4930.2435 | Per End Use Consumption | gsd | 1.09 | 1.09 | 1.09 | 1.09 | 1.12 | 1.12 | 1.12 | 1.12 | 1.12 | 1.12 | 1.09 | 1.09 | IchNgsd216 | IchN | gsd | 216 | [32 empty] | 152694.2052 | 18.4893 | 17.2363
216 | HVAC | Controls | Construction | Existing | VFD on HVAC Pump | 0.33848 | 0.31555 |  | 2795.38 | 1 | 0.93223 | 8258.5221 | 15 |  | 1668.81 | 4930.2435 | Per End Use Consumption | gsd | 1.09 | 1.09 | 1.09 | 1.09 | 1.12 | 1.12 | 1.12 | 1.12 | 1.12 | 1.12 | 1.09 | 1.09 | IcoEgsd216 | IcoE | gsd | 216 | [32 empty] | 3991573.8144 | 483.3279 | 450.5744
216 | HVAC | Controls | Construction | New | VFD on HVAC Pump | 0.33848 | 0.31555 |  | 2795.38 | 1 | 0.93223 | 8258.5221 | 15 |  | 1668.81 | 4930.2435 | Per End Use Consumption | gsd | 1.09 | 1.09 | 1.09 | 1.09 | 1.12 | 1.12 | 1.12 | 1.12 | 1.12 | 1.12 | 1.09 | 1.09 | IcoNgsd216 | IcoN | gsd | 216 | [32 empty] | 100581.9662 | 12.1792 | 11.3538
216 | HVAC | Controls | Electrical and Electronic Equip. | Existing | VFD on HVAC Pump | 0.33848 | 0.31555 |  | 2795.38 | 1 | 0.93223 | 8258.5221 | 15 |  | 1668.81 | 4930.2435 | Per End Use Consumption | gsd | 1.09 | 1.09 | 1.09 | 1.09 | 1.12 | 1.12 | 1.12 | 1.12 | 1.12 | 1.12 | 1.09 | 1.09 | IelEgsd216 | IelE | gsd | 216 | [32 empty] | 1672589.0239 | 202.5289 | 188.8042
216 | HVAC | Controls | Electrical and Electronic Equip. | New | VFD on HVAC Pump | 0.33848 | 0.31555 |  | 2795.38 | 1 | 0.93223 | 8258.5221 | 15 |  | 1668.81 | 4930.2435 | Per End Use Consumption | gsd | 1.09 | 1.09 | 1.09 | 1.09 | 1.12 | 1.12 | 1.12 | 1.12 | 1.12 | 1.12 | 1.09 | 1.09 | IelNgsd216 | IelN | gsd | 216 | [32 empty] | 42146.8575 | 5.1034 | 4.7576
216 | HVAC | Controls | Lumber/Furniture/Pulp/Paper | Existing | VFD on HVAC Pump | 0.33848 | 0.31555 |  | 2795.38 | 1 | 0.93223 | 8258.5221 | 15 |  | 1668.81 | 4930.2435 | Per End Use Consumption | gsd | 1.09 | 1.09 | 1.09 | 1.09 | 1.12 | 1.12 | 1.12 | 1.12 | 1.12 | 1.12 | 1.09 | 1.09 | IluEgsd216 | IluE | gsd | 216 | [32 empty] | 6355953.9079 | 769.6237 | 717.4689
216 | HVAC | Controls | Lumber/Furniture/Pulp/Paper | New | VFD on HVAC Pump | 0.33848 | 0.31555 |  | 2795.38 | 1 | 0.93223 | 8258.5221 | 15 |  | 1668.81 | 4930.2435 | Per End Use Consumption | gsd | 1.09 | 1.09 | 1.09 | 1.09 | 1.12 | 1.12 | 1.12 | 1.12 | 1.12 | 1.12 | 1.09 | 1.09 | IluNgsd216 | IluN | gsd | 216 | [32 empty] | 160160.9719 | 19.3934 | 18.0792
216 | HVAC | Controls | Metal Products and Machinery | Existing | VFD on HVAC Pump | 0.33848 | 0.31555 |  | 2795.38 | 1 | 0.93223 | 8258.5221 | 15 |  | 1668.81 | 4930.2435 | Per End Use Consumption | gsd | 1.09 | 1.09 | 1.09 | 1.09 | 1.12 | 1.12 | 1.12 | 1.12 | 1.12 | 1.12 | 1.09 | 1.09 | ImeEgsd216 | ImeE | gsd | 216 | [32 empty] | 2440605.2103 | 295.5257 | 275.4989
216 | HVAC | Controls | Metal Products and Machinery | New | VFD on HVAC Pump | 0.33848 | 0.31555 |  | 2795.38 | 1 | 0.93223 | 8258.5221 | 15 |  | 1668.81 | 4930.2435 | Per End Use Consumption | gsd | 1.09 | 1.09 | 1.09 | 1.09 | 1.12 | 1.12 | 1.12 | 1.12 | 1.12 | 1.12 | 1.09 | 1.09 | ImeNgsd216 | ImeN | gsd | 216 | [32 empty] | 61499.7698 | 7.4468 | 6.9422
216 | HVAC | Controls | Miscellaneous Manufacturing | Existing | VFD on HVAC Pump | 0.33848 | 0.31555 |  | 2795.38 | 1 | 0.93223 | 8258.5221 | 15 |  | 1668.81 | 4930.2435 | Per End Use Consumption | gsd | 1.09 | 1.09 | 1.09 | 1.09 | 1.12 | 1.12 | 1.12 | 1.12 | 1.12 | 1.12 | 1.09 | 1.09 | ImiEgsd216 | ImiE | gsd | 216 | [32 empty] | 4382693.3765 | 530.6874 | 494.7245
216 | HVAC | Controls | Miscellaneous Manufacturing | New | VFD on HVAC Pump | 0.33848 | 0.31555 |  | 2795.38 | 1 | 0.93223 | 8258.5221 | 15 |  | 1668.81 | 4930.2435 | Per End Use Consumption | gsd | 1.09 | 1.09 | 1.09 | 1.09 | 1.12 | 1.12 | 1.12 | 1.12 | 1.12 | 1.12 | 1.09 | 1.09 | ImiNgsd216 | ImiN | gsd | 216 | [32 empty] | 110437.6213 | 13.3726 | 12.4664
216 | HVAC | Controls | Primary Resources Industries | Existing | VFD on HVAC Pump | 0.33848 | 0.31555 |  | 2795.38 | 1 | 0.93223 | 8258.5221 | 15 |  | 1668.81 | 4930.2435 | Per End Use Consumption | gsd | 1.09 | 1.09 | 1.09 | 1.09 | 1.12 | 1.12 | 1.12 | 1.12 | 1.12 | 1.12 | 1.09 | 1.09 | IprEgsd216 | IprE | gsd | 216 | [32 empty] | 253309.0966 | 30.6724 | 28.5939
216 | HVAC | Controls | Primary Resources Industries | New | VFD on HVAC Pump | 0.33848 | 0.31555 |  | 2795.38 | 1 | 0.93223 | 8258.5221 | 15 |  | 1668.81 | 4930.2435 | Per End Use Consumption | gsd | 1.09 | 1.09 | 1.09 | 1.09 | 1.12 | 1.12 | 1.12 | 1.12 | 1.12 | 1.12 | 1.09 | 1.09 | IprNgsd216 | IprN | gsd | 216 | [32 empty] | 6383.0279 | 0.7729 | 0.72053
216 | HVAC | Controls | Stone/Clay/Glass/Concrete | Existing | VFD on HVAC Pump | 0.33848 | 0.31555 |  | 2795.38 | 1 | 0.93223 | 8258.5221 | 15 |  | 1668.81 | 4930.2435 | Per End Use Consumption | gsd | 1.09 | 1.09 | 1.09 | 1.09 | 1.12 | 1.12 | 1.12 | 1.12 | 1.12 | 1.12 | 1.09 | 1.09 | IstEgsd216 | IstE | gsd | 216 | [32 empty] | 3654247.0643 | 442.482 | 412.4965
216 | HVAC | Controls | Stone/Clay/Glass/Concrete | New | VFD on HVAC Pump | 0.33848 | 0.31555 |  | 2795.38 | 1 | 0.93223 | 8258.5221 | 15 |  | 1668.81 | 4930.2435 | Per End Use Consumption | gsd | 1.09 | 1.09 | 1.09 | 1.09 | 1.12 | 1.12 | 1.12 | 1.12 | 1.12 | 1.12 | 1.09 | 1.09 | IstNgsd216 | IstN | gsd | 216 | [32 empty] | 92081.8133 | 11.1499 | 10.3943
216 | HVAC | Controls | Textiles and Leather | Existing | VFD on HVAC Pump | 0.33848 | 0.31555 |  | 2795.38 | 1 | 0.93223 | 8258.5221 | 15 |  | 1668.81 | 4930.2435 | Per End Use Consumption | gsd | 1.09 | 1.09 | 1.09 | 1.09 | 1.12 | 1.12 | 1.12 | 1.12 | 1.12 | 1.12 | 1.09 | 1.09 | IteEgsd216 | IteE | gsd | 216 | [32 empty] | 303677.6315 | 36.7714 | 34.2796
216 | HVAC | Controls | Textiles and Leather | New | VFD on HVAC Pump | 0.33848 | 0.31555 |  | 2795.38 | 1 | 0.93223 | 8258.5221 | 15 |  | 1668.81 | 4930.2435 | Per End Use Consumption | gsd | 1.09 | 1.09 | 1.09 | 1.09 | 1.12 | 1.12 | 1.12 | 1.12 | 1.12 | 1.12 | 1.09 | 1.09 | IteNgsd216 | IteN | gsd | 216 | [32 empty] | 7652.2431 | 0.92659 | 0.8638
216 | HVAC | Controls | Transportation Equipment | Existing | VFD on HVAC Pump | 0.33848 | 0.31555 |  | 2795.38 | 1 | 0.93223 | 8258.5221 | 15 |  | 1668.81 | 4930.2435 | Per End Use Consumption | gsd | 1.09 | 1.09 | 1.09 | 1.09 | 1.12 | 1.12 | 1.12 | 1.12 | 1.12 | 1.12 | 1.09 | 1.09 | ItrEgsd216 | ItrE | gsd | 216 | [32 empty] | 1147493.1629 | 138.9466 | 129.5306
216 | HVAC | Controls | Transportation Equipment | New | VFD on HVAC Pump | 0.33848 | 0.31555 |  | 2795.38 | 1 | 0.93223 | 8258.5221 | 15 |  | 1668.81 | 4930.2435 | Per End Use Consumption | gsd | 1.09 | 1.09 | 1.09 | 1.09 | 1.12 | 1.12 | 1.12 | 1.12 | 1.12 | 1.12 | 1.09 | 1.09 | ItrNgsd216 | ItrN | gsd | 216 | [32 empty] | 28915.1908 | 3.5013 | 3.264
216 | HVAC | Controls | Water and Wastewater | Existing | VFD on HVAC Pump | 0.33972 | 0.3161 |  | 2795.38 | 1 | 0.93047 | 8228.3729 | 15 |  | 1668.81 | 4912.2448 | Per End Use Consumption | gsd | 1.09 | 1.09 | 1.09 | 1.09 | 1.12 | 1.12 | 1.12 | 1.12 | 1.12 | 1.12 | 1.09 | 1.09 | IwaEgsd216 | IwaE | gsd | 216 | [32 empty] | 8847661.8531 | 1075.2626 | 1000.497
216 | HVAC | Controls | Water and Wastewater | New | VFD on HVAC Pump | 0.33972 | 0.3161 |  | 2795.38 | 1 | 0.93047 | 8228.3729 | 15 |  | 1668.81 | 4912.2448 | Per End Use Consumption | gsd | 1.09 | 1.09 | 1.09 | 1.09 | 1.12 | 1.12 | 1.12 | 1.12 | 1.12 | 1.12 | 1.09 | 1.09 | IwaNgsd216 | IwaN | gsd | 216 | [32 empty] | 222948.4577 | 27.0951 | 25.2111
217 | HVAC | Controls | Agriculture and Assembly | Existing | Waterside economizer | 1.1402 | 1.034 |  | 9120 | 1 | 0.90687 | 7998.855 | 10 |  | 7160.52 | 6280.2589 | Per End Use Consumption | gsd | 1.09 | 1.09 | 1.09 | 1.09 | 1.12 | 1.12 | 1.12 | 1.12 | 1.12 | 1.12 | 1.09 | 1.09 | IagEgsd217 | IagE | gsd | 217 | [32 empty] | 89815.6581 | 11.2286 | 10.1829
217 | HVAC | Controls | Agriculture and Assembly | New | Waterside economizer | 1.1402 | 1.034 |  | 9120 | 1 | 0.90687 | 7998.855 | 10 |  | 7160.52 | 6280.2589 | Per End Use Consumption | gsd | 1.09 | 1.09 | 1.09 | 1.09 | 1.12 | 1.12 | 1.12 | 1.12 | 1.12 | 1.12 | 1.09 | 1.09 | IagNgsd217 | IagN | gsd | 217 | [32 empty] | 1793.6452 | 0.22424 | 0.20336
217 | HVAC | Controls | Chemicals and Plastics | Existing | Waterside economizer | 1.1402 | 1.034 |  | 9120 | 1 | 0.90687 | 7998.855 | 10 |  | 7160.52 | 6280.2589 | Per End Use Consumption | gsd | 1.09 | 1.09 | 1.09 | 1.09 | 1.12 | 1.12 | 1.12 | 1.12 | 1.12 | 1.12 | 1.09 | 1.09 | IchEgsd217 | IchE | gsd | 217 | [32 empty] | 265727.5151 | 33.2207 | 30.1269
217 | HVAC | Controls | Chemicals and Plastics | New | Waterside economizer | 1.1402 | 1.034 |  | 9120 | 1 | 0.90687 | 7998.855 | 10 |  | 7160.52 | 6280.2589 | Per End Use Consumption | gsd | 1.09 | 1.09 | 1.09 | 1.09 | 1.12 | 1.12 | 1.12 | 1.12 | 1.12 | 1.12 | 1.09 | 1.09 | IchNgsd217 | IchN | gsd | 217 | [32 empty] | 4997.0261 | 0.62472 | 0.56654
217 | HVAC | Controls | Construction | Existing | Waterside economizer | 1.1402 | 1.034 |  | 9120 | 1 | 0.90687 | 7998.855 | 10 |  | 7160.52 | 6280.2589 | Per End Use Consumption | gsd | 1.09 | 1.09 | 1.09 | 1.09 | 1.12 | 1.12 | 1.12 | 1.12 | 1.12 | 1.12 | 1.09 | 1.09 | IcoEgsd217 | IcoE | gsd | 217 | [32 empty] | 5245467.2901 | 655.7773 | 594.7066
217 | HVAC | Controls | Construction | New | Waterside economizer | 1.1402 | 1.034 |  | 9120 | 1 | 0.90687 | 7998.855 | 10 |  | 7160.52 | 6280.2589 | Per End Use Consumption | gsd | 1.09 | 1.09 | 1.09 | 1.09 | 1.12 | 1.12 | 1.12 | 1.12 | 1.12 | 1.12 | 1.09 | 1.09 | IcoNgsd217 | IcoN | gsd | 217 | [32 empty] | 105622.9955 | 13.2048 | 11.975
217 | HVAC | Controls | Electrical and Electronic Equip. | Existing | Waterside economizer | 1.1402 | 1.034 |  | 9120 | 1 | 0.90687 | 7998.855 | 10 |  | 7160.52 | 6280.2589 | Per End Use Consumption | gsd | 1.09 | 1.09 | 1.09 | 1.09 | 1.12 | 1.12 | 1.12 | 1.12 | 1.12 | 1.12 | 1.09 | 1.09 | IelEgsd217 | IelE | gsd | 217 | [32 empty] | 1122013.1094 | 140.2717 | 127.2086
217 | HVAC | Controls | Electrical and Electronic Equip. | New | Waterside economizer | 1.1402 | 1.034 |  | 9120 | 1 | 0.90687 | 7998.855 | 10 |  | 7160.52 | 6280.2589 | Per End Use Consumption | gsd | 1.09 | 1.09 | 1.09 | 1.09 | 1.12 | 1.12 | 1.12 | 1.12 | 1.12 | 1.12 | 1.09 | 1.09 | IelNgsd217 | IelN | gsd | 217 | [32 empty] | 21884.8508 | 2.736 | 2.4812
217 | HVAC | Controls | Lumber/Furniture/Pulp/Paper | Existing | Waterside economizer | 1.1402 | 1.034 |  | 9120 | 1 | 0.90687 | 7998.855 | 10 |  | 7160.52 | 6280.2589 | Per End Use Consumption | gsd | 1.09 | 1.09 | 1.09 | 1.09 | 1.12 | 1.12 | 1.12 | 1.12 | 1.12 | 1.12 | 1.09 | 1.09 | IluEgsd217 | IluE | gsd | 217 | [32 empty] | 503873.8168 | 62.9932 | 57.1269
217 | HVAC | Controls | Lumber/Furniture/Pulp/Paper | New | Waterside economizer | 1.1402 | 1.034 |  | 9120 | 1 | 0.90687 | 7998.855 | 10 |  | 7160.52 | 6280.2589 | Per End Use Consumption | gsd | 1.09 | 1.09 | 1.09 | 1.09 | 1.12 | 1.12 | 1.12 | 1.12 | 1.12 | 1.12 | 1.09 | 1.09 | IluNgsd217 | IluN | gsd | 217 | [32 empty] | 9858.3243 | 1.2325 | 1.1177
217 | HVAC | Controls | Metal Products and Machinery | Existing | Waterside economizer | 1.1402 | 1.034 |  | 9120 | 1 | 0.90687 | 7998.855 | 10 |  | 7160.52 | 6280.2589 | Per End Use Consumption | gsd | 1.09 | 1.09 | 1.09 | 1.09 | 1.12 | 1.12 | 1.12 | 1.12 | 1.12 | 1.12 | 1.09 | 1.09 | ImeEgsd217 | ImeE | gsd | 217 | [32 empty] | 1971430.0293 | 246.464 | 223.5115
217 | HVAC | Controls | Metal Products and Machinery | New | Waterside economizer | 1.1402 | 1.034 |  | 9120 | 1 | 0.90687 | 7998.855 | 10 |  | 7160.52 | 6280.2589 | Per End Use Consumption | gsd | 1.09 | 1.09 | 1.09 | 1.09 | 1.12 | 1.12 | 1.12 | 1.12 | 1.12 | 1.12 | 1.09 | 1.09 | ImeNgsd217 | ImeN | gsd | 217 | [32 empty] | 38758.7351 | 4.8455 | 4.3943
217 | HVAC | Controls | Miscellaneous Manufacturing | Existing | Waterside economizer | 1.1402 | 1.034 |  | 9120 | 1 | 0.90687 | 7998.855 | 10 |  | 7160.52 | 6280.2589 | Per End Use Consumption | gsd | 1.09 | 1.09 | 1.09 | 1.09 | 1.12 | 1.12 | 1.12 | 1.12 | 1.12 | 1.12 | 1.09 | 1.09 | ImiEgsd217 | ImiE | gsd | 217 | [32 empty] | 5573451.8481 | 696.7812 | 631.8919
217 | HVAC | Controls | Miscellaneous Manufacturing | New | Waterside economizer | 1.1402 | 1.034 |  | 9120 | 1 | 0.90687 | 7998.855 | 10 |  | 7160.52 | 6280.2589 | Per End Use Consumption | gsd | 1.09 | 1.09 | 1.09 | 1.09 | 1.12 | 1.12 | 1.12 | 1.12 | 1.12 | 1.12 | 1.09 | 1.09 | ImiNgsd217 | ImiN | gsd | 217 | [32 empty] | 100375.5751 | 12.5487 | 11.3801
217 | HVAC | Controls | Primary Resources Industries | Existing | Waterside economizer | 1.1402 | 1.034 |  | 9120 | 1 | 0.90687 | 7998.855 | 10 |  | 7160.52 | 6280.2589 | Per End Use Consumption | gsd | 1.09 | 1.09 | 1.09 | 1.09 | 1.12 | 1.12 | 1.12 | 1.12 | 1.12 | 1.12 | 1.09 | 1.09 | IprEgsd217 | IprE | gsd | 217 | [32 empty] | 11286.4732 | 1.411 | 1.2796
217 | HVAC | Controls | Primary Resources Industries | New | Waterside economizer | 1.1402 | 1.034 |  | 9120 | 1 | 0.90687 | 7998.855 | 10 |  | 7160.52 | 6280.2589 | Per End Use Consumption | gsd | 1.09 | 1.09 | 1.09 | 1.09 | 1.12 | 1.12 | 1.12 | 1.12 | 1.12 | 1.12 | 1.09 | 1.09 | IprNgsd217 | IprN | gsd | 217 | [32 empty] | 221.4534 | 0.027686 | 0.025107
217 | HVAC | Controls | Stone/Clay/Glass/Concrete | Existing | Waterside economizer | 1.1402 | 1.034 |  | 9120 | 1 | 0.90687 | 7998.855 | 10 |  | 7160.52 | 6280.2589 | Per End Use Consumption | gsd | 1.09 | 1.09 | 1.09 | 1.09 | 1.12 | 1.12 | 1.12 | 1.12 | 1.12 | 1.12 | 1.09 | 1.09 | IstEgsd217 | IstE | gsd | 217 | [32 empty] | 687846.8861 | 85.9932 | 77.9849
217 | HVAC | Controls | Stone/Clay/Glass/Concrete | New | Waterside economizer | 1.1402 | 1.034 |  | 9120 | 1 | 0.90687 | 7998.855 | 10 |  | 7160.52 | 6280.2589 | Per End Use Consumption | gsd | 1.09 | 1.09 | 1.09 | 1.09 | 1.12 | 1.12 | 1.12 | 1.12 | 1.12 | 1.12 | 1.09 | 1.09 | IstNgsd217 | IstN | gsd | 217 | [32 empty] | 13414.802 | 1.6771 | 1.5209
217 | HVAC | Controls | Textiles and Leather | Existing | Waterside economizer | 1.1402 | 1.034 |  | 9120 | 1 | 0.90687 | 7998.855 | 10 |  | 7160.52 | 6280.2589 | Per End Use Consumption | gsd | 1.09 | 1.09 | 1.09 | 1.09 | 1.12 | 1.12 | 1.12 | 1.12 | 1.12 | 1.12 | 1.09 | 1.09 | IteEgsd217 | IteE | gsd | 217 | [32 empty] | 117849.606 | 14.7333 | 13.3612
217 | HVAC | Controls | Textiles and Leather | New | Waterside economizer | 1.1402 | 1.034 |  | 9120 | 1 | 0.90687 | 7998.855 | 10 |  | 7160.52 | 6280.2589 | Per End Use Consumption | gsd | 1.09 | 1.09 | 1.09 | 1.09 | 1.12 | 1.12 | 1.12 | 1.12 | 1.12 | 1.12 | 1.09 | 1.09 | IteNgsd217 | IteN | gsd | 217 | [32 empty] | 2407.882 | 0.30103 | 0.27299
217 | HVAC | Controls | Transportation Equipment | Existing | Waterside economizer | 1.1402 | 1.034 |  | 9120 | 1 | 0.90687 | 7998.855 | 10 |  | 7160.52 | 6280.2589 | Per End Use Consumption | gsd | 1.09 | 1.09 | 1.09 | 1.09 | 1.12 | 1.12 | 1.12 | 1.12 | 1.12 | 1.12 | 1.09 | 1.09 | ItrEgsd217 | ItrE | gsd | 217 | [32 empty] | 168801.169 | 21.1032 | 19.1379
217 | HVAC | Controls | Transportation Equipment | New | Waterside economizer | 1.1402 | 1.034 |  | 9120 | 1 | 0.90687 | 7998.855 | 10 |  | 7160.52 | 6280.2589 | Per End Use Consumption | gsd | 1.09 | 1.09 | 1.09 | 1.09 | 1.12 | 1.12 | 1.12 | 1.12 | 1.12 | 1.12 | 1.09 | 1.09 | ItrNgsd217 | ItrN | gsd | 217 | [32 empty] | 3460.0608 | 0.43257 | 0.39229
217 | HVAC | Controls | Water and Wastewater | Existing | Waterside economizer | 1.1402 | 1.034 |  | 9120 | 1 | 0.90687 | 7998.855 | 10 |  | 7160.52 | 6280.2589 | Per End Use Consumption | gsd | 1.09 | 1.09 | 1.09 | 1.09 | 1.12 | 1.12 | 1.12 | 1.12 | 1.12 | 1.12 | 1.09 | 1.09 | IwaEgsd217 | IwaE | gsd | 217 | [32 empty] | 889297.5743 | 111.1781 | 100.8244
217 | HVAC | Controls | Water and Wastewater | New | Waterside economizer | 1.1402 | 1.034 |  | 9120 | 1 | 0.90687 | 7998.855 | 10 |  | 7160.52 | 6280.2589 | Per End Use Consumption | gsd | 1.09 | 1.09 | 1.09 | 1.09 | 1.12 | 1.12 | 1.12 | 1.12 | 1.12 | 1.12 | 1.09 | 1.09 | IwaNgsd217 | IwaN | gsd | 217 | [32 empty] | 16313.9933 | 2.0395 | 1.8496
218 | HVAC | Equipment | Agriculture and Assembly | Existing | Air curtains | 0.010136 | 0.0091925 |  | 81.08 | 1 | 0.90687 | 7998.855 | 15 |  | 3704 | 365413.8986 | Per End Use Consumption | gsd | 1.09 | 1.09 | 1.09 | 1.09 | 1.12 | 1.12 | 1.12 | 1.12 | 1.12 | 1.12 | 1.09 | 1.09 | IagEgsd218 | IagE | gsd | 218 | [32 empty] | 707.2884 | 0.088424 | 0.080189
218 | HVAC | Equipment | Agriculture and Assembly | New | Air curtains | 0.010136 | 0.0091925 |  | 81.08 | 1 | 0.90687 | 7998.855 | 15 |  | 3704 | 365413.8986 | Per End Use Consumption | gsd | 1.09 | 1.09 | 1.09 | 1.09 | 1.12 | 1.12 | 1.12 | 1.12 | 1.12 | 1.12 | 1.09 | 1.09 | IagNgsd218 | IagN | gsd | 218 | [32 empty] | 14.1215 | 0.0017654 | 0.001601
218 | HVAC | Equipment | Chemicals and Plastics | Existing | Air curtains | 0.010136 | 0.0091925 |  | 81.08 | 1 | 0.90687 | 7998.855 | 15 |  | 3704 | 365413.8986 | Per End Use Consumption | gsd | 1.09 | 1.09 | 1.09 | 1.09 | 1.12 | 1.12 | 1.12 | 1.12 | 1.12 | 1.12 | 1.09 | 1.09 | IchEgsd218 | IchE | gsd | 218 | [32 empty] | 2128.9903 | 0.26616 | 0.24137
218 | HVAC | Equipment | Chemicals and Plastics | New | Air curtains | 0.010136 | 0.0091925 |  | 81.08 | 1 | 0.90687 | 7998.855 | 15 |  | 3704 | 365413.8986 | Per End Use Consumption | gsd | 1.09 | 1.09 | 1.09 | 1.09 | 1.12 | 1.12 | 1.12 | 1.12 | 1.12 | 1.12 | 1.09 | 1.09 | IchNgsd218 | IchN | gsd | 218 | [32 empty] | 40.032 | 0.0050047 | 0.0045386
218 | HVAC | Equipment | Construction | Existing | Air curtains | 0.010136 | 0.0091925 |  | 81.08 | 1 | 0.90687 | 7998.855 | 15 |  | 3704 | 365413.8986 | Per End Use Consumption | gsd | 1.09 | 1.09 | 1.09 | 1.09 | 1.12 | 1.12 | 1.12 | 1.12 | 1.12 | 1.12 | 1.09 | 1.09 | IcoEgsd218 | IcoE | gsd | 218 | [32 empty] | 37579.7723 | 4.6981 | 4.2606
218 | HVAC | Equipment | Construction | New | Air curtains | 0.010136 | 0.0091925 |  | 81.08 | 1 | 0.90687 | 7998.855 | 15 |  | 3704 | 365413.8986 | Per End Use Consumption | gsd | 1.09 | 1.09 | 1.09 | 1.09 | 1.12 | 1.12 | 1.12 | 1.12 | 1.12 | 1.12 | 1.09 | 1.09 | IcoNgsd218 | IcoN | gsd | 218 | [32 empty] | 713.5189 | 0.089203 | 0.080895
218 | HVAC | Equipment | Electrical and Electronic Equip. | Existing | Air curtains | 0.010136 | 0.0091925 |  | 81.08 | 1 | 0.90687 | 7998.855 | 15 |  | 3704 | 365413.8986 | Per End Use Consumption | gsd | 1.09 | 1.09 | 1.09 | 1.09 | 1.12 | 1.12 | 1.12 | 1.12 | 1.12 | 1.12 | 1.09 | 1.09 | IelEgsd218 | IelE | gsd | 218 | [32 empty] | 8964.7345 | 1.1208 | 1.0164
218 | HVAC | Equipment | Electrical and Electronic Equip. | New | Air curtains | 0.010136 | 0.0091925 |  | 81.08 | 1 | 0.90687 | 7998.855 | 15 |  | 3704 | 365413.8986 | Per End Use Consumption | gsd | 1.09 | 1.09 | 1.09 | 1.09 | 1.12 | 1.12 | 1.12 | 1.12 | 1.12 | 1.12 | 1.09 | 1.09 | IelNgsd218 | IelN | gsd | 218 | [32 empty] | 174.8356 | 0.021858 | 0.019822
218 | HVAC | Equipment | Lumber/Furniture/Pulp/Paper | Existing | Air curtains | 0.010136 | 0.0091925 |  | 81.08 | 1 | 0.90687 | 7998.855 | 15 |  | 3704 | 365413.8986 | Per End Use Consumption | gsd | 1.09 | 1.09 | 1.09 | 1.09 | 1.12 | 1.12 | 1.12 | 1.12 | 1.12 | 1.12 | 1.09 | 1.09 | IluEgsd218 | IluE | gsd | 218 | [32 empty] | 3981.9362 | 0.49781 | 0.45145
218 | HVAC | Equipment | Lumber/Furniture/Pulp/Paper | New | Air curtains | 0.010136 | 0.0091925 |  | 81.08 | 1 | 0.90687 | 7998.855 | 15 |  | 3704 | 365413.8986 | Per End Use Consumption | gsd | 1.09 | 1.09 | 1.09 | 1.09 | 1.12 | 1.12 | 1.12 | 1.12 | 1.12 | 1.12 | 1.09 | 1.09 | IluNgsd218 | IluN | gsd | 218 | [32 empty] | 77.8907 | 0.0097377 | 0.0088309
218 | HVAC | Equipment | Metal Products and Machinery | Existing | Air curtains | 0.010136 | 0.0091925 |  | 81.08 | 1 | 0.90687 | 7998.855 | 15 |  | 3704 | 365413.8986 | Per End Use Consumption | gsd | 1.09 | 1.09 | 1.09 | 1.09 | 1.12 | 1.12 | 1.12 | 1.12 | 1.12 | 1.12 | 1.09 | 1.09 | ImeEgsd218 | ImeE | gsd | 218 | [32 empty] | 14983.4453 | 1.8732 | 1.6988
218 | HVAC | Equipment | Metal Products and Machinery | New | Air curtains | 0.010136 | 0.0091925 |  | 81.08 | 1 | 0.90687 | 7998.855 | 15 |  | 3704 | 365413.8986 | Per End Use Consumption | gsd | 1.09 | 1.09 | 1.09 | 1.09 | 1.12 | 1.12 | 1.12 | 1.12 | 1.12 | 1.12 | 1.09 | 1.09 | ImeNgsd218 | ImeN | gsd | 218 | [32 empty] | 292.6978 | 0.036592 | 0.033185
218 | HVAC | Equipment | Miscellaneous Manufacturing | Existing | Air curtains | 0.010136 | 0.0091925 |  | 81.08 | 1 | 0.90687 | 7998.855 | 15 |  | 3704 | 365413.8986 | Per End Use Consumption | gsd | 1.09 | 1.09 | 1.09 | 1.09 | 1.12 | 1.12 | 1.12 | 1.12 | 1.12 | 1.12 | 1.09 | 1.09 | ImiEgsd218 | ImiE | gsd | 218 | [32 empty] | 39794.8118 | 4.9751 | 4.5117
218 | HVAC | Equipment | Miscellaneous Manufacturing | New | Air curtains | 0.010136 | 0.0091925 |  | 81.08 | 1 | 0.90687 | 7998.855 | 15 |  | 3704 | 365413.8986 | Per End Use Consumption | gsd | 1.09 | 1.09 | 1.09 | 1.09 | 1.12 | 1.12 | 1.12 | 1.12 | 1.12 | 1.12 | 1.09 | 1.09 | ImiNgsd218 | ImiN | gsd | 218 | [32 empty] | 675.783 | 0.084485 | 0.076617
218 | HVAC | Equipment | Primary Resources Industries | Existing | Air curtains | 0.010136 | 0.0091925 |  | 81.08 | 1 | 0.90687 | 7998.855 | 15 |  | 3704 | 365413.8986 | Per End Use Consumption | gsd | 1.09 | 1.09 | 1.09 | 1.09 | 1.12 | 1.12 | 1.12 | 1.12 | 1.12 | 1.12 | 1.09 | 1.09 | IprEgsd218 | IprE | gsd | 218 | [32 empty] | 90.6294 | 0.01133 | 0.010275
218 | HVAC | Equipment | Primary Resources Industries | New | Air curtains | 0.010136 | 0.0091925 |  | 81.08 | 1 | 0.90687 | 7998.855 | 15 |  | 3704 | 365413.8986 | Per End Use Consumption | gsd | 1.09 | 1.09 | 1.09 | 1.09 | 1.12 | 1.12 | 1.12 | 1.12 | 1.12 | 1.12 | 1.09 | 1.09 | IprNgsd218 | IprN | gsd | 218 | [32 empty] | 1.7781 | 0.0002223 | 0.00020159
218 | HVAC | Equipment | Stone/Clay/Glass/Concrete | Existing | Air curtains | 0.010136 | 0.0091925 |  | 81.08 | 1 | 0.90687 | 7998.855 | 15 |  | 3704 | 365413.8986 | Per End Use Consumption | gsd | 1.09 | 1.09 | 1.09 | 1.09 | 1.12 | 1.12 | 1.12 | 1.12 | 1.12 | 1.12 | 1.09 | 1.09 | IstEgsd218 | IstE | gsd | 218 | [32 empty] | 5309.768 | 0.66382 | 0.602
218 | HVAC | Equipment | Stone/Clay/Glass/Concrete | New | Air curtains | 0.010136 | 0.0091925 |  | 81.08 | 1 | 0.90687 | 7998.855 | 15 |  | 3704 | 365413.8986 | Per End Use Consumption | gsd | 1.09 | 1.09 | 1.09 | 1.09 | 1.12 | 1.12 | 1.12 | 1.12 | 1.12 | 1.12 | 1.09 | 1.09 | IstNgsd218 | IstN | gsd | 218 | [32 empty] | 103.4611 | 0.012934 | 0.01173
218 | HVAC | Equipment | Textiles and Leather | Existing | Air curtains | 0.010136 | 0.0091925 |  | 81.08 | 1 | 0.90687 | 7998.855 | 15 |  | 3704 | 365413.8986 | Per End Use Consumption | gsd | 1.09 | 1.09 | 1.09 | 1.09 | 1.12 | 1.12 | 1.12 | 1.12 | 1.12 | 1.12 | 1.09 | 1.09 | IteEgsd218 | IteE | gsd | 218 | [32 empty] | 929.8307 | 0.11625 | 0.10542
218 | HVAC | Equipment | Textiles and Leather | New | Air curtains | 0.010136 | 0.0091925 |  | 81.08 | 1 | 0.90687 | 7998.855 | 15 |  | 3704 | 365413.8986 | Per End Use Consumption | gsd | 1.09 | 1.09 | 1.09 | 1.09 | 1.12 | 1.12 | 1.12 | 1.12 | 1.12 | 1.12 | 1.09 | 1.09 | IteNgsd218 | IteN | gsd | 218 | [32 empty] | 18.9939 | 0.0023746 | 0.0021534
218 | HVAC | Equipment | Transportation Equipment | Existing | Air curtains | 0.010136 | 0.0091925 |  | 81.08 | 1 | 0.90687 | 7998.855 | 15 |  | 3704 | 365413.8986 | Per End Use Consumption | gsd | 1.09 | 1.09 | 1.09 | 1.09 | 1.12 | 1.12 | 1.12 | 1.12 | 1.12 | 1.12 | 1.09 | 1.09 | ItrEgsd218 | ItrE | gsd | 218 | [32 empty] | 1356.0434 | 0.16953 | 0.15374
218 | HVAC | Equipment | Transportation Equipment | New | Air curtains | 0.010136 | 0.0091925 |  | 81.08 | 1 | 0.90687 | 7998.855 | 15 |  | 3704 | 365413.8986 | Per End Use Consumption | gsd | 1.09 | 1.09 | 1.09 | 1.09 | 1.12 | 1.12 | 1.12 | 1.12 | 1.12 | 1.12 | 1.09 | 1.09 | ItrNgsd218 | ItrN | gsd | 218 | [32 empty] | 27.7941 | 0.0034748 | 0.0031512
218 | HVAC | Equipment | Water and Wastewater | Existing | Air curtains | 0.010136 | 0.0091925 |  | 81.08 | 1 | 0.90687 | 7998.855 | 15 |  | 3704 | 365413.8986 | Per End Use Consumption | gsd | 1.09 | 1.09 | 1.09 | 1.09 | 1.12 | 1.12 | 1.12 | 1.12 | 1.12 | 1.12 | 1.09 | 1.09 | IwaEgsd218 | IwaE | gsd | 218 | [32 empty] | 7138.0386 | 0.89238 | 0.80928
218 | HVAC | Equipment | Water and Wastewater | New | Air curtains | 0.010136 | 0.0091925 |  | 81.08 | 1 | 0.90687 | 7998.855 | 15 |  | 3704 | 365413.8986 | Per End Use Consumption | gsd | 1.09 | 1.09 | 1.09 | 1.09 | 1.12 | 1.12 | 1.12 | 1.12 | 1.12 | 1.12 | 1.09 | 1.09 | IwaNgsd218 | IwaN | gsd | 218 | [32 empty] | 130.9399 | 0.01637 | 0.014845
219 | HVAC | Equipment | Agriculture and Assembly | Turnover | Custom Measure - Non-Lighting | 2.6922 | 2.4415 |  | 21534.91 | 1 | 0.90687 | 7998.855 | 15 |  | 8183.27 | 3039.5665 | Per End Use Consumption | gsd | 1.09 | 1.09 | 1.09 | 1.09 | 1.12 | 1.12 | 1.12 | 1.12 | 1.12 | 1.12 | 1.09 | 1.09 | IagTgsd219 | IagT | gsd | 219 | [32 empty] | 255375.1046 | 31.9265 | 28.9532
219 | HVAC | Equipment | Agriculture and Assembly | New | Custom Measure - Non-Lighting | 2.6922 | 2.4415 |  | 21534.91 | 1 | 0.90687 | 7998.855 | 15 |  | 8183.27 | 3039.5665 | Per End Use Consumption | gsd | 1.09 | 1.09 | 1.09 | 1.09 | 1.12 | 1.12 | 1.12 | 1.12 | 1.12 | 1.12 | 1.09 | 1.09 | IagNgsd219 | IagN | gsd | 219 | [32 empty] | 4748.2493 | 0.59362 | 0.53833
219 | HVAC | Equipment | Chemicals and Plastics | Turnover | Custom Measure - Non-Lighting | 6.4996 | 5.8943 |  | 51988.98 | 1 | 0.90687 | 7998.855 | 15 |  | 19755.81 | 3039.5645 | Per End Use Consumption | gsd | 1.09 | 1.09 | 1.09 | 1.09 | 1.12 | 1.12 | 1.12 | 1.12 | 1.12 | 1.12 | 1.09 | 1.09 | IchTgsd219 | IchT | gsd | 219 | [32 empty] | 1719845.729 | 215.0115 | 194.9881
219 | HVAC | Equipment | Chemicals and Plastics | New | Custom Measure - Non-Lighting | 6.4996 | 5.8943 |  | 51988.98 | 1 | 0.90687 | 7998.855 | 15 |  | 19755.81 | 3039.5645 | Per End Use Consumption | gsd | 1.09 | 1.09 | 1.09 | 1.09 | 1.12 | 1.12 | 1.12 | 1.12 | 1.12 | 1.12 | 1.09 | 1.09 | IchNgsd219 | IchN | gsd | 219 | [32 empty] | 31526.378 | 3.9414 | 3.5743
219 | HVAC | Equipment | Construction | Turnover | Custom Measure - Non-Lighting | 1.0493 | 0.95158 |  | 8393.18 | 1 | 0.90687 | 7998.855 | 15 |  | 3189.41 | 3039.5664 | Per End Use Consumption | gsd | 1.09 | 1.09 | 1.09 | 1.09 | 1.12 | 1.12 | 1.12 | 1.12 | 1.12 | 1.12 | 1.09 | 1.09 | IcoTgsd219 | IcoT | gsd | 219 | [32 empty] | 5350875.0334 | 668.9551 | 606.6572
219 | HVAC | Equipment | Construction | New | Custom Measure - Non-Lighting | 1.0493 | 0.95158 |  | 8393.18 | 1 | 0.90687 | 7998.855 | 15 |  | 3189.41 | 3039.5664 | Per End Use Consumption | gsd | 1.09 | 1.09 | 1.09 | 1.09 | 1.12 | 1.12 | 1.12 | 1.12 | 1.12 | 1.12 | 1.09 | 1.09 | IcoNgsd219 | IcoN | gsd | 219 | [32 empty] | 91924.2025 | 11.4922 | 10.4219
219 | HVAC | Equipment | Electrical and Electronic Equip. | Turnover | Custom Measure - Non-Lighting | 5.0975 | 4.6228 |  | 40774.07 | 1 | 0.90687 | 7998.855 | 15 |  | 15494.15 | 3039.5656 | Per End Use Consumption | gsd | 1.09 | 1.09 | 1.09 | 1.09 | 1.12 | 1.12 | 1.12 | 1.12 | 1.12 | 1.12 | 1.09 | 1.09 | IelTgsd219 | IelT | gsd | 219 | [32 empty] | 5683785.3593 | 710.5749 | 644.401
219 | HVAC | Equipment | Electrical and Electronic Equip. | New | Custom Measure - Non-Lighting | 5.0975 | 4.6228 |  | 40774.07 | 1 | 0.90687 | 7998.855 | 15 |  | 15494.15 | 3039.5656 | Per End Use Consumption | gsd | 1.09 | 1.09 | 1.09 | 1.09 | 1.12 | 1.12 | 1.12 | 1.12 | 1.12 | 1.12 | 1.09 | 1.09 | IelNgsd219 | IelN | gsd | 219 | [32 empty] | 107987.9099 | 13.5004 | 12.2432
219 | HVAC | Equipment | Lumber/Furniture/Pulp/Paper | Turnover | Custom Measure - Non-Lighting | 3.0241 | 2.7425 |  | 24189.33 | 1 | 0.90687 | 7998.855 | 15 |  | 9191.94 | 3039.5631 | Per End Use Consumption | gsd | 1.09 | 1.09 | 1.09 | 1.09 | 1.12 | 1.12 | 1.12 | 1.12 | 1.12 | 1.12 | 1.09 | 1.09 | IluTgsd219 | IluT | gsd | 219 | [32 empty] | 1620907.332 | 202.6424 | 183.7709
219 | HVAC | Equipment | Lumber/Furniture/Pulp/Paper | New | Custom Measure - Non-Lighting | 3.0241 | 2.7425 |  | 24189.33 | 1 | 0.90687 | 7998.855 | 15 |  | 9191.94 | 3039.5631 | Per End Use Consumption | gsd | 1.09 | 1.09 | 1.09 | 1.09 | 1.12 | 1.12 | 1.12 | 1.12 | 1.12 | 1.12 | 1.09 | 1.09 | IluNgsd219 | IluN | gsd | 219 | [32 empty] | 28148.9234 | 3.5191 | 3.1914
219 | HVAC | Equipment | Metal Products and Machinery | Turnover | Custom Measure - Non-Lighting | 1.1699 | 1.0609 |  | 9357.59 | 1 | 0.90687 | 7998.855 | 15 |  | 3555.88 | 3039.5613 | Per End Use Consumption | gsd | 1.09 | 1.09 | 1.09 | 1.09 | 1.12 | 1.12 | 1.12 | 1.12 | 1.12 | 1.12 | 1.09 | 1.09 | ImeTgsd219 | ImeT | gsd | 219 | [32 empty] | 2400658.2404 | 300.1252 | 272.1754
219 | HVAC | Equipment | Metal Products and Machinery | New | Custom Measure - Non-Lighting | 1.1699 | 1.0609 |  | 9357.59 | 1 | 0.90687 | 7998.855 | 15 |  | 3555.88 | 3039.5613 | Per End Use Consumption | gsd | 1.09 | 1.09 | 1.09 | 1.09 | 1.12 | 1.12 | 1.12 | 1.12 | 1.12 | 1.12 | 1.09 | 1.09 | ImeNgsd219 | ImeN | gsd | 219 | [32 empty] | 42369.9588 | 5.297 | 4.8037
219 | HVAC | Equipment | Miscellaneous Manufacturing | Turnover | Custom Measure - Non-Lighting | 1.0493 | 0.95158 |  | 8393.18 | 1 | 0.90687 | 7998.855 | 15 |  | 3189.41 | 3039.5664 | Per End Use Consumption | gsd | 1.09 | 1.09 | 1.09 | 1.09 | 1.12 | 1.12 | 1.12 | 1.12 | 1.12 | 1.12 | 1.09 | 1.09 | ImiTgsd219 | ImiT | gsd | 219 | [32 empty] | 5785266.5444 | 723.2618 | 655.9065
219 | HVAC | Equipment | Miscellaneous Manufacturing | New | Custom Measure - Non-Lighting | 1.0493 | 0.95158 |  | 8393.18 | 1 | 0.90687 | 7998.855 | 15 |  | 3189.41 | 3039.5664 | Per End Use Consumption | gsd | 1.09 | 1.09 | 1.09 | 1.09 | 1.12 | 1.12 | 1.12 | 1.12 | 1.12 | 1.12 | 1.09 | 1.09 | ImiNgsd219 | ImiN | gsd | 219 | [32 empty] | 87357.3473 | 10.9212 | 9.9042
219 | HVAC | Equipment | Primary Resources Industries | Turnover | Custom Measure - Non-Lighting | 8.392 | 7.6104 |  | 67126.1 | 1 | 0.90687 | 7998.855 | 15 |  | 25507.92 | 3039.5651 | Per End Use Consumption | gsd | 1.09 | 1.09 | 1.09 | 1.09 | 1.12 | 1.12 | 1.12 | 1.12 | 1.12 | 1.12 | 1.09 | 1.09 | IprTgsd219 | IprT | gsd | 219 | [32 empty] | 95319.8093 | 11.9167 | 10.8069
219 | HVAC | Equipment | Primary Resources Industries | New | Custom Measure - Non-Lighting | 8.392 | 7.6104 |  | 67126.1 | 1 | 0.90687 | 7998.855 | 15 |  | 25507.92 | 3039.5651 | Per End Use Consumption | gsd | 1.09 | 1.09 | 1.09 | 1.09 | 1.12 | 1.12 | 1.12 | 1.12 | 1.12 | 1.12 | 1.09 | 1.09 | IprNgsd219 | IprN | gsd | 219 | [32 empty] | 1823.2319 | 0.22794 | 0.20671
219 | HVAC | Equipment | Stone/Clay/Glass/Concrete | Turnover | Custom Measure - Non-Lighting | 1.5783 | 1.4313 |  | 12624.55 | 1 | 0.90687 | 7998.855 | 15 |  | 4797.33 | 3039.5655 | Per End Use Consumption | gsd | 1.09 | 1.09 | 1.09 | 1.09 | 1.12 | 1.12 | 1.12 | 1.12 | 1.12 | 1.12 | 1.09 | 1.09 | IstTgsd219 | IstT | gsd | 219 | [32 empty] | 1105056.3646 | 138.1518 | 125.2861
219 | HVAC | Equipment | Stone/Clay/Glass/Concrete | New | Custom Measure - Non-Lighting | 1.5783 | 1.4313 |  | 12624.55 | 1 | 0.90687 | 7998.855 | 15 |  | 4797.33 | 3039.5655 | Per End Use Consumption | gsd | 1.09 | 1.09 | 1.09 | 1.09 | 1.12 | 1.12 | 1.12 | 1.12 | 1.12 | 1.12 | 1.09 | 1.09 | IstNgsd219 | IstN | gsd | 219 | [32 empty] | 20852.355 | 2.6069 | 2.3641
219 | HVAC | Equipment | Textiles and Leather | Turnover | Custom Measure - Non-Lighting | 2.8118 | 2.55 |  | 22491.45 | 1 | 0.90687 | 7998.855 | 15 |  | 8546.75 | 3039.5645 | Per End Use Consumption | gsd | 1.09 | 1.09 | 1.09 | 1.09 | 1.12 | 1.12 | 1.12 | 1.12 | 1.12 | 1.12 | 1.09 | 1.09 | IteTgsd219 | IteT | gsd | 219 | [32 empty] | 330579.1495 | 41.3283 | 37.4795
219 | HVAC | Equipment | Textiles and Leather | New | Custom Measure - Non-Lighting | 2.8118 | 2.55 |  | 22491.45 | 1 | 0.90687 | 7998.855 | 15 |  | 8546.75 | 3039.5645 | Per End Use Consumption | gsd | 1.09 | 1.09 | 1.09 | 1.09 | 1.12 | 1.12 | 1.12 | 1.12 | 1.12 | 1.12 | 1.09 | 1.09 | IteNgsd219 | IteN | gsd | 219 | [32 empty] | 6592.3745 | 0.82416 | 0.74741
219 | HVAC | Equipment | Transportation Equipment | Turnover | Custom Measure - Non-Lighting | 9.2289 | 8.3694 |  | 73820.47 | 1 | 0.90687 | 7998.855 | 15 |  | 28051.78 | 3039.565 | Per End Use Consumption | gsd | 1.09 | 1.09 | 1.09 | 1.09 | 1.12 | 1.12 | 1.12 | 1.12 | 1.12 | 1.12 | 1.09 | 1.09 | ItrTgsd219 | ItrT | gsd | 219 | [32 empty] | 1608468.029 | 201.0873 | 182.3606
219 | HVAC | Equipment | Transportation Equipment | New | Custom Measure - Non-Lighting | 9.2289 | 8.3694 |  | 73820.47 | 1 | 0.90687 | 7998.855 | 15 |  | 28051.78 | 3039.565 | Per End Use Consumption | gsd | 1.09 | 1.09 | 1.09 | 1.09 | 1.12 | 1.12 | 1.12 | 1.12 | 1.12 | 1.12 | 1.09 | 1.09 | ItrNgsd219 | ItrN | gsd | 219 | [32 empty] | 31092.5492 | 3.8871 | 3.5251
219 | HVAC | Equipment | Water and Wastewater | Turnover | Custom Measure - Non-Lighting | 13.4744 | 12.2196 |  | 107780.01 | 1 | 0.90687 | 7998.855 | 15 |  | 40956.4 | 3039.5646 | Per End Use Consumption | gsd | 1.09 | 1.09 | 1.09 | 1.09 | 1.12 | 1.12 | 1.12 | 1.12 | 1.12 | 1.12 | 1.09 | 1.09 | IwaTgsd219 | IwaT | gsd | 219 | [32 empty] | 11860668.4965 | 1482.7958 | 1344.7072
219 | HVAC | Equipment | Water and Wastewater | New | Custom Measure - Non-Lighting | 13.4744 | 12.2196 |  | 107780.01 | 1 | 0.90687 | 7998.855 | 15 |  | 40956.4 | 3039.5646 | Per End Use Consumption | gsd | 1.09 | 1.09 | 1.09 | 1.09 | 1.12 | 1.12 | 1.12 | 1.12 | 1.12 | 1.12 | 1.09 | 1.09 | IwaNgsd219 | IwaN | gsd | 219 | [32 empty] | 208054.4012 | 26.0105 | 23.5882
220 | HVAC | Equipment | Agriculture and Assembly | Turnover | Dedicated Outside Air System (DOAS) | 9.4229 | 8.5453 |  | 75372.19 | 1 | 0.90687 | 7998.855 | 15 |  | 408723.84 | 43375.7163 | Per Unit | gsd | 1.09 | 1.09 | 1.09 | 1.09 | 1.12 | 1.12 | 1.12 | 1.12 | 1.12 | 1.12 | 1.09 | 1.09 | IagTgsd220 | IagT | gsd | 220 | [32 empty] | 52177.066 | 6.5231 | 5.9156
220 | HVAC | Equipment | Agriculture and Assembly | New | Dedicated Outside Air System (DOAS) | 9.4229 | 8.5453 |  | 75372.19 | 1 | 0.90687 | 7998.855 | 15 |  | 408723.84 | 43375.7163 | Per Unit | gsd | 1.09 | 1.09 | 1.09 | 1.09 | 1.12 | 1.12 | 1.12 | 1.12 | 1.12 | 1.12 | 1.09 | 1.09 | IagNgsd220 | IagN | gsd | 220 | [32 empty] | 1257.5663 | 0.15722 | 0.14258
220 | HVAC | Equipment | Chemicals and Plastics | Turnover | Dedicated Outside Air System (DOAS) | 22.7484 | 20.6299 |  | 181961.42 | 1 | 0.90687 | 7998.855 | 15 |  | 619207.02 | 27219.7654 | Per Unit | gsd | 1.09 | 1.09 | 1.09 | 1.09 | 1.12 | 1.12 | 1.12 | 1.12 | 1.12 | 1.12 | 1.09 | 1.09 | IchTgsd220 | IchT | gsd | 220 | [32 empty] | 352377.5649 | 44.0535 | 39.9509
220 | HVAC | Equipment | Chemicals and Plastics | New | Dedicated Outside Air System (DOAS) | 22.7484 | 20.6299 |  | 181961.42 | 1 | 0.90687 | 7998.855 | 15 |  | 619207.02 | 27219.7654 | Per Unit | gsd | 1.09 | 1.09 | 1.09 | 1.09 | 1.12 | 1.12 | 1.12 | 1.12 | 1.12 | 1.12 | 1.09 | 1.09 | IchNgsd220 | IchN | gsd | 220 | [32 empty] | 8180.3982 | 1.0227 | 0.92746
220 | HVAC | Equipment | Construction | Turnover | Dedicated Outside Air System (DOAS) | 3.6725 | 3.3305 |  | 29376.13 | 1 | 0.90687 | 7998.855 | 15 |  | 161496.36 | 43974.0009 | Per Unit | gsd | 1.09 | 1.09 | 1.09 | 1.09 | 1.12 | 1.12 | 1.12 | 1.12 | 1.12 | 1.12 | 1.09 | 1.09 | IcoTgsd220 | IcoT | gsd | 220 | [32 empty] | 1093266.0588 | 136.6778 | 123.9494
220 | HVAC | Equipment | Construction | New | Dedicated Outside Air System (DOAS) | 3.6725 | 3.3305 |  | 29376.13 | 1 | 0.90687 | 7998.855 | 15 |  | 161496.36 | 43974.0009 | Per Unit | gsd | 1.09 | 1.09 | 1.09 | 1.09 | 1.12 | 1.12 | 1.12 | 1.12 | 1.12 | 1.12 | 1.09 | 1.09 | IcoNgsd220 | IcoN | gsd | 220 | [32 empty] | 25380.0257 | 3.173 | 2.8775
220 | HVAC | Equipment | Electrical and Electronic Equip. | Turnover | Dedicated Outside Air System (DOAS) | 17.8412 | 16.1797 |  | 142709.25 | 1 | 0.90687 | 7998.855 | 15 |  | 432957.78 | 24267.2882 | Per Unit | gsd | 1.09 | 1.09 | 1.09 | 1.09 | 1.12 | 1.12 | 1.12 | 1.12 | 1.12 | 1.12 | 1.09 | 1.09 | IelTgsd220 | IelT | gsd | 220 | [32 empty] | 1162912.8504 | 145.3849 | 131.8456
220 | HVAC | Equipment | Electrical and Electronic Equip. | New | Dedicated Outside Air System (DOAS) | 17.8412 | 16.1797 |  | 142709.25 | 1 | 0.90687 | 7998.855 | 15 |  | 432957.78 | 24267.2882 | Per Unit | gsd | 1.09 | 1.09 | 1.09 | 1.09 | 1.12 | 1.12 | 1.12 | 1.12 | 1.12 | 1.12 | 1.09 | 1.09 | IelNgsd220 | IelN | gsd | 220 | [32 empty] | 28028.4064 | 3.5041 | 3.1777
220 | HVAC | Equipment | Lumber/Furniture/Pulp/Paper | Turnover | Dedicated Outside Air System (DOAS) | 10.5843 | 9.5987 |  | 84662.64 | 1 | 0.90687 | 7998.855 | 15 |  | 854281.26 | 80711.7747 | Per Unit | gsd | 1.09 | 1.09 | 1.09 | 1.09 | 1.12 | 1.12 | 1.12 | 1.12 | 1.12 | 1.12 | 1.09 | 1.09 | IluTgsd220 | IluT | gsd | 220 | [32 empty] | 331176.2406 | 41.403 | 37.5472
220 | HVAC | Equipment | Lumber/Furniture/Pulp/Paper | New | Dedicated Outside Air System (DOAS) | 10.5843 | 9.5987 |  | 84662.64 | 1 | 0.90687 | 7998.855 | 15 |  | 854281.26 | 80711.7747 | Per Unit | gsd | 1.09 | 1.09 | 1.09 | 1.09 | 1.12 | 1.12 | 1.12 | 1.12 | 1.12 | 1.12 | 1.09 | 1.09 | IluNgsd220 | IluN | gsd | 220 | [32 empty] | 7981.9758 | 0.99789 | 0.90496
220 | HVAC | Equipment | Metal Products and Machinery | Turnover | Dedicated Outside Air System (DOAS) | 4.0945 | 3.7132 |  | 32751.55 | 1 | 0.90687 | 7998.855 | 15 |  | 308055.06 | 75235.76 | Per Unit | gsd | 1.09 | 1.09 | 1.09 | 1.09 | 1.12 | 1.12 | 1.12 | 1.12 | 1.12 | 1.12 | 1.09 | 1.09 | ImeTgsd220 | ImeT | gsd | 220 | [32 empty] | 490491.2141 | 61.3202 | 55.6096
220 | HVAC | Equipment | Metal Products and Machinery | New | Dedicated Outside Air System (DOAS) | 4.0945 | 3.7132 |  | 32751.55 | 1 | 0.90687 | 7998.855 | 15 |  | 308055.06 | 75235.76 | Per Unit | gsd | 1.09 | 1.09 | 1.09 | 1.09 | 1.12 | 1.12 | 1.12 | 1.12 | 1.12 | 1.12 | 1.09 | 1.09 | ImeNgsd220 | ImeN | gsd | 220 | [32 empty] | 11821.7689 | 1.4779 | 1.3403
220 | HVAC | Equipment | Miscellaneous Manufacturing | Turnover | Dedicated Outside Air System (DOAS) | 3.6725 | 3.3305 |  | 29376.13 | 1 | 0.90687 | 7998.855 | 15 |  | 161496.36 | 43974.0009 | Per Unit | gsd | 1.09 | 1.09 | 1.09 | 1.09 | 1.12 | 1.12 | 1.12 | 1.12 | 1.12 | 1.12 | 1.09 | 1.09 | ImiTgsd220 | ImiT | gsd | 220 | [32 empty] | 1182018.9249 | 147.7735 | 134.0118
220 | HVAC | Equipment | Miscellaneous Manufacturing | New | Dedicated Outside Air System (DOAS) | 3.6725 | 3.3305 |  | 29376.13 | 1 | 0.90687 | 7998.855 | 15 |  | 161496.36 | 43974.0009 | Per Unit | gsd | 1.09 | 1.09 | 1.09 | 1.09 | 1.12 | 1.12 | 1.12 | 1.12 | 1.12 | 1.12 | 1.09 | 1.09 | ImiNgsd220 | ImiN | gsd | 220 | [32 empty] | 24924.042 | 3.116 | 2.8258
220 | HVAC | Equipment | Primary Resources Industries | Turnover | Dedicated Outside Air System (DOAS) | 29.3719 | 26.6366 |  | 234941.34 | 1 | 0.90687 | 7998.855 | 15 |  | 1129905.36 | 38468.9605 | Per Unit | gsd | 1.09 | 1.09 | 1.09 | 1.09 | 1.12 | 1.12 | 1.12 | 1.12 | 1.12 | 1.12 | 1.09 | 1.09 | IprTgsd220 | IprT | gsd | 220 | [32 empty] | 19475.3023 | 2.4348 | 2.208
220 | HVAC | Equipment | Primary Resources Industries | New | Dedicated Outside Air System (DOAS) | 29.3719 | 26.6366 |  | 234941.34 | 1 | 0.90687 | 7998.855 | 15 |  | 1129905.36 | 38468.9605 | Per Unit | gsd | 1.09 | 1.09 | 1.09 | 1.09 | 1.12 | 1.12 | 1.12 | 1.12 | 1.12 | 1.12 | 1.09 | 1.09 | IprNgsd220 | IprN | gsd | 220 | [32 empty] | 469.3917 | 0.058682 | 0.053217
220 | HVAC | Equipment | Stone/Clay/Glass/Concrete | Turnover | Dedicated Outside Air System (DOAS) | 5.524 | 5.0096 |  | 44185.94 | 1 | 0.90687 | 7998.855 | 15 |  | 277889.58 | 50305.56 | Per Unit | gsd | 1.09 | 1.09 | 1.09 | 1.09 | 1.12 | 1.12 | 1.12 | 1.12 | 1.12 | 1.12 | 1.09 | 1.09 | IstTgsd220 | IstT | gsd | 220 | [32 empty] | 225780.0722 | 28.2265 | 25.5979
220 | HVAC | Equipment | Stone/Clay/Glass/Concrete | New | Dedicated Outside Air System (DOAS) | 5.524 | 5.0096 |  | 44185.94 | 1 | 0.90687 | 7998.855 | 15 |  | 277889.58 | 50305.56 | Per Unit | gsd | 1.09 | 1.09 | 1.09 | 1.09 | 1.12 | 1.12 | 1.12 | 1.12 | 1.12 | 1.12 | 1.09 | 1.09 | IstNgsd220 | IstN | gsd | 220 | [32 empty] | 5341.5912 | 0.66779 | 0.6056
220 | HVAC | Equipment | Textiles and Leather | Turnover | Dedicated Outside Air System (DOAS) | 9.8414 | 8.9249 |  | 78720.07 | 1 | 0.90687 | 7998.855 | 15 |  | 325135.44 | 33037.4609 | Per Unit | gsd | 1.09 | 1.09 | 1.09 | 1.09 | 1.12 | 1.12 | 1.12 | 1.12 | 1.12 | 1.12 | 1.09 | 1.09 | IteTgsd220 | IteT | gsd | 220 | [32 empty] | 67542.3981 | 8.444 | 7.6576
220 | HVAC | Equipment | Textiles and Leather | New | Dedicated Outside Air System (DOAS) | 9.8414 | 8.9249 |  | 78720.07 | 1 | 0.90687 | 7998.855 | 15 |  | 325135.44 | 33037.4609 | Per Unit | gsd | 1.09 | 1.09 | 1.09 | 1.09 | 1.12 | 1.12 | 1.12 | 1.12 | 1.12 | 1.12 | 1.09 | 1.09 | IteNgsd220 | IteN | gsd | 220 | [32 empty] | 1705.7858 | 0.21325 | 0.19339
220 | HVAC | Equipment | Transportation Equipment | Turnover | Dedicated Outside Air System (DOAS) | 32.3011 | 29.293 |  | 258371.65 | 1 | 0.90687 | 7998.855 | 15 |  | 985450.32 | 30508.2783 | Per Unit | gsd | 1.09 | 1.09 | 1.09 | 1.09 | 1.12 | 1.12 | 1.12 | 1.12 | 1.12 | 1.12 | 1.09 | 1.09 | ItrTgsd220 | ItrT | gsd | 220 | [32 empty] | 328634.7634 | 41.0852 | 37.2591
220 | HVAC | Equipment | Transportation Equipment | New | Dedicated Outside Air System (DOAS) | 32.3011 | 29.293 |  | 258371.65 | 1 | 0.90687 | 7998.855 | 15 |  | 985450.32 | 30508.2783 | Per Unit | gsd | 1.09 | 1.09 | 1.09 | 1.09 | 1.12 | 1.12 | 1.12 | 1.12 | 1.12 | 1.12 | 1.09 | 1.09 | ItrNgsd220 | ItrN | gsd | 220 | [32 empty] | 8183.0797 | 1.023 | 0.92776
220 | HVAC | Equipment | Water and Wastewater | Turnover | Dedicated Outside Air System (DOAS) | 47.1605 | 42.7686 |  | 377230.03 | 1 | 0.90687 | 7998.855 | 15 |  | 161496.36 | 3424.3985 | Per Unit | gsd | 1.09 | 1.09 | 1.09 | 1.09 | 1.12 | 1.12 | 1.12 | 1.12 | 1.12 | 1.12 | 1.09 | 1.09 | IwaTgsd220 | IwaT | gsd | 220 | [32 empty] | 2423316.9305 | 302.958 | 274.7444
220 | HVAC | Equipment | Water and Wastewater | New | Dedicated Outside Air System (DOAS) | 47.1605 | 42.7686 |  | 377230.03 | 1 | 0.90687 | 7998.855 | 15 |  | 161496.36 | 3424.3985 | Per Unit | gsd | 1.09 | 1.09 | 1.09 | 1.09 | 1.12 | 1.12 | 1.12 | 1.12 | 1.12 | 1.12 | 1.09 | 1.09 | IwaNgsd220 | IwaN | gsd | 220 | [32 empty] | 54322.3779 | 6.7913 | 6.1588
221 | HVAC | Equipment | Agriculture and Assembly | Turnover | Energy Efficient Laboratory Fume Hood | 7.5383 | 6.8363 |  | 60297.75 | 1 | 0.90687 | 7998.855 | 20 |  | 2050 | 271.9447 | Per Unit | gsd | 1.09 | 1.09 | 1.09 | 1.09 | 1.12 | 1.12 | 1.12 | 1.12 | 1.12 | 1.12 | 1.09 | 1.09 | IagTgsd221 | IagT | gsd | 221 | [32 empty] | 0 | 0 | 0
221 | HVAC | Equipment | Agriculture and Assembly | New | Energy Efficient Laboratory Fume Hood | 7.5383 | 6.8363 |  | 60297.75 | 1 | 0.90687 | 7998.855 | 20 |  | 2050 | 271.9447 | Per Unit | gsd | 1.09 | 1.09 | 1.09 | 1.09 | 1.12 | 1.12 | 1.12 | 1.12 | 1.12 | 1.12 | 1.09 | 1.09 | IagNgsd221 | IagN | gsd | 221 | [32 empty] | 0 | 0 | 0
221 | HVAC | Equipment | Chemicals and Plastics | Turnover | Energy Efficient Laboratory Fume Hood | 18.1987 | 16.5039 |  | 145569.13 | 1 | 0.90687 | 7998.855 | 20 |  | 2050 | 112.6451 | Per Unit | gsd | 1.09 | 1.09 | 1.09 | 1.09 | 1.12 | 1.12 | 1.12 | 1.12 | 1.12 | 1.12 | 1.09 | 1.09 | IchTgsd221 | IchT | gsd | 221 | [32 empty] | 99692.6442 | 12.4634 | 11.3027
221 | HVAC | Equipment | Chemicals and Plastics | New | Energy Efficient Laboratory Fume Hood | 18.1987 | 16.5039 |  | 145569.13 | 1 | 0.90687 | 7998.855 | 20 |  | 2050 | 112.6451 | Per Unit | gsd | 1.09 | 1.09 | 1.09 | 1.09 | 1.12 | 1.12 | 1.12 | 1.12 | 1.12 | 1.12 | 1.09 | 1.09 | IchNgsd221 | IchN | gsd | 221 | [32 empty] | 1916.2546 | 0.23957 | 0.21726
221 | HVAC | Equipment | Construction | Turnover | Energy Efficient Laboratory Fume Hood | 2.938 | 2.6644 |  | 23500.9 | 1 | 0.90687 | 7998.855 | 20 |  | 2050 | 697.7457 | Per Unit | gsd | 1.09 | 1.09 | 1.09 | 1.09 | 1.12 | 1.12 | 1.12 | 1.12 | 1.12 | 1.12 | 1.09 | 1.09 | IcoTgsd221 | IcoT | gsd | 221 | [32 empty] | 0 | 0 | 0
221 | HVAC | Equipment | Construction | New | Energy Efficient Laboratory Fume Hood | 2.938 | 2.6644 |  | 23500.9 | 1 | 0.90687 | 7998.855 | 20 |  | 2050 | 697.7457 | Per Unit | gsd | 1.09 | 1.09 | 1.09 | 1.09 | 1.12 | 1.12 | 1.12 | 1.12 | 1.12 | 1.12 | 1.09 | 1.09 | IcoNgsd221 | IcoN | gsd | 221 | [32 empty] | 0 | 0 | 0
221 | HVAC | Equipment | Electrical and Electronic Equip. | Turnover | Energy Efficient Laboratory Fume Hood | 14.273 | 12.9438 |  | 114167.4 | 1 | 0.90687 | 7998.855 | 20 |  | 2050 | 143.6282 | Per Unit | gsd | 1.09 | 1.09 | 1.09 | 1.09 | 1.12 | 1.12 | 1.12 | 1.12 | 1.12 | 1.12 | 1.09 | 1.09 | IelTgsd221 | IelT | gsd | 221 | [32 empty] | 164502.333 | 20.5657 | 18.6505
221 | HVAC | Equipment | Electrical and Electronic Equip. | New | Energy Efficient Laboratory Fume Hood | 14.273 | 12.9438 |  | 114167.4 | 1 | 0.90687 | 7998.855 | 20 |  | 2050 | 143.6282 | Per Unit | gsd | 1.09 | 1.09 | 1.09 | 1.09 | 1.12 | 1.12 | 1.12 | 1.12 | 1.12 | 1.12 | 1.09 | 1.09 | IelNgsd221 | IelN | gsd | 221 | [32 empty] | 3282.821 | 0.41041 | 0.37219
221 | HVAC | Equipment | Lumber/Furniture/Pulp/Paper | Turnover | Energy Efficient Laboratory Fume Hood | 8.4675 | 7.6789 |  | 67730.11 | 1 | 0.90687 | 7998.855 | 20 |  | 2050 | 242.1029 | Per Unit | gsd | 1.09 | 1.09 | 1.09 | 1.09 | 1.12 | 1.12 | 1.12 | 1.12 | 1.12 | 1.12 | 1.09 | 1.09 | IluTgsd221 | IluT | gsd | 221 | [32 empty] | 0 | 0 | 0
221 | HVAC | Equipment | Lumber/Furniture/Pulp/Paper | New | Energy Efficient Laboratory Fume Hood | 8.4675 | 7.6789 |  | 67730.11 | 1 | 0.90687 | 7998.855 | 20 |  | 2050 | 242.1029 | Per Unit | gsd | 1.09 | 1.09 | 1.09 | 1.09 | 1.12 | 1.12 | 1.12 | 1.12 | 1.12 | 1.12 | 1.09 | 1.09 | IluNgsd221 | IluN | gsd | 221 | [32 empty] | 0 | 0 | 0
221 | HVAC | Equipment | Metal Products and Machinery | Turnover | Energy Efficient Laboratory Fume Hood | 3.2756 | 2.9706 |  | 26201.24 | 1 | 0.90687 | 7998.855 | 20 |  | 2050 | 625.835 | Per Unit | gsd | 1.09 | 1.09 | 1.09 | 1.09 | 1.12 | 1.12 | 1.12 | 1.12 | 1.12 | 1.12 | 1.09 | 1.09 | ImeTgsd221 | ImeT | gsd | 221 | [32 empty] | 0 | 0 | 0
221 | HVAC | Equipment | Metal Products and Machinery | New | Energy Efficient Laboratory Fume Hood | 3.2756 | 2.9706 |  | 26201.24 | 1 | 0.90687 | 7998.855 | 20 |  | 2050 | 625.835 | Per Unit | gsd | 1.09 | 1.09 | 1.09 | 1.09 | 1.12 | 1.12 | 1.12 | 1.12 | 1.12 | 1.12 | 1.09 | 1.09 | ImeNgsd221 | ImeN | gsd | 221 | [32 empty] | 0 | 0 | 0
221 | HVAC | Equipment | Miscellaneous Manufacturing | Turnover | Energy Efficient Laboratory Fume Hood | 2.938 | 2.6644 |  | 23500.9 | 1 | 0.90687 | 7998.855 | 20 |  | 2050 | 697.7457 | Per Unit | gsd | 1.09 | 1.09 | 1.09 | 1.09 | 1.12 | 1.12 | 1.12 | 1.12 | 1.12 | 1.12 | 1.09 | 1.09 | ImiTgsd221 | ImiT | gsd | 221 | [32 empty] | 0 | 0 | 0
221 | HVAC | Equipment | Miscellaneous Manufacturing | New | Energy Efficient Laboratory Fume Hood | 2.938 | 2.6644 |  | 23500.9 | 1 | 0.90687 | 7998.855 | 20 |  | 2050 | 697.7457 | Per Unit | gsd | 1.09 | 1.09 | 1.09 | 1.09 | 1.12 | 1.12 | 1.12 | 1.12 | 1.12 | 1.12 | 1.09 | 1.09 | ImiNgsd221 | ImiN | gsd | 221 | [32 empty] | 0 | 0 | 0
221 | HVAC | Equipment | Primary Resources Industries | Turnover | Energy Efficient Laboratory Fume Hood | 23.4975 | 21.3092 |  | 187953.07 | 1 | 0.90687 | 7998.855 | 20 |  | 2050 | 87.2433 | Per Unit | gsd | 1.09 | 1.09 | 1.09 | 1.09 | 1.12 | 1.12 | 1.12 | 1.12 | 1.12 | 1.12 | 1.09 | 1.09 | IprTgsd221 | IprT | gsd | 221 | [32 empty] | 0 | 0 | 0
221 | HVAC | Equipment | Primary Resources Industries | New | Energy Efficient Laboratory Fume Hood | 23.4975 | 21.3092 |  | 187953.07 | 1 | 0.90687 | 7998.855 | 20 |  | 2050 | 87.2433 | Per Unit | gsd | 1.09 | 1.09 | 1.09 | 1.09 | 1.12 | 1.12 | 1.12 | 1.12 | 1.12 | 1.12 | 1.09 | 1.09 | IprNgsd221 | IprN | gsd | 221 | [32 empty] | 0 | 0 | 0
221 | HVAC | Equipment | Stone/Clay/Glass/Concrete | Turnover | Energy Efficient Laboratory Fume Hood | 4.4192 | 4.0077 |  | 35348.75 | 1 | 0.90687 | 7998.855 | 20 |  | 2050 | 463.8821 | Per Unit | gsd | 1.09 | 1.09 | 1.09 | 1.09 | 1.12 | 1.12 | 1.12 | 1.12 | 1.12 | 1.12 | 1.09 | 1.09 | IstTgsd221 | IstT | gsd | 221 | [32 empty] | 0 | 0 | 0
221 | HVAC | Equipment | Stone/Clay/Glass/Concrete | New | Energy Efficient Laboratory Fume Hood | 4.4192 | 4.0077 |  | 35348.75 | 1 | 0.90687 | 7998.855 | 20 |  | 2050 | 463.8821 | Per Unit | gsd | 1.09 | 1.09 | 1.09 | 1.09 | 1.12 | 1.12 | 1.12 | 1.12 | 1.12 | 1.12 | 1.09 | 1.09 | IstNgsd221 | IstN | gsd | 221 | [32 empty] | 0 | 0 | 0
221 | HVAC | Equipment | Textiles and Leather | Turnover | Energy Efficient Laboratory Fume Hood | 7.8731 | 7.1399 |  | 62976.05 | 1 | 0.90687 | 7998.855 | 20 |  | 2050 | 260.3792 | Per Unit | gsd | 1.09 | 1.09 | 1.09 | 1.09 | 1.12 | 1.12 | 1.12 | 1.12 | 1.12 | 1.12 | 1.09 | 1.09 | IteTgsd221 | IteT | gsd | 221 | [32 empty] | 0 | 0 | 0
221 | HVAC | Equipment | Textiles and Leather | New | Energy Efficient Laboratory Fume Hood | 7.8731 | 7.1399 |  | 62976.05 | 1 | 0.90687 | 7998.855 | 20 |  | 2050 | 260.3792 | Per Unit | gsd | 1.09 | 1.09 | 1.09 | 1.09 | 1.12 | 1.12 | 1.12 | 1.12 | 1.12 | 1.12 | 1.09 | 1.09 | IteNgsd221 | IteN | gsd | 221 | [32 empty] | 0 | 0 | 0
221 | HVAC | Equipment | Transportation Equipment | Turnover | Energy Efficient Laboratory Fume Hood | 25.8409 | 23.4344 |  | 206697.32 | 1 | 0.90687 | 7998.855 | 20 |  | 2050 | 79.3317 | Per Unit | gsd | 1.09 | 1.09 | 1.09 | 1.09 | 1.12 | 1.12 | 1.12 | 1.12 | 1.12 | 1.12 | 1.09 | 1.09 | ItrTgsd221 | ItrT | gsd | 221 | [32 empty] | 0 | 0 | 0
221 | HVAC | Equipment | Transportation Equipment | New | Energy Efficient Laboratory Fume Hood | 25.8409 | 23.4344 |  | 206697.32 | 1 | 0.90687 | 7998.855 | 20 |  | 2050 | 79.3317 | Per Unit | gsd | 1.09 | 1.09 | 1.09 | 1.09 | 1.12 | 1.12 | 1.12 | 1.12 | 1.12 | 1.12 | 1.09 | 1.09 | ItrNgsd221 | ItrN | gsd | 221 | [32 empty] | 0 | 0 | 0
221 | HVAC | Equipment | Water and Wastewater | Turnover | Energy Efficient Laboratory Fume Hood | 37.7284 | 34.2149 |  | 301784.02 | 1 | 0.90687 | 7998.855 | 20 |  | 2050 | 54.3357 | Per Unit | gsd | 1.09 | 1.09 | 1.09 | 1.09 | 1.12 | 1.12 | 1.12 | 1.12 | 1.12 | 1.12 | 1.09 | 1.09 | IwaTgsd221 | IwaT | gsd | 221 | [32 empty] | 0 | 0 | 0
221 | HVAC | Equipment | Water and Wastewater | New | Energy Efficient Laboratory Fume Hood | 37.7284 | 34.2149 |  | 301784.02 | 1 | 0.90687 | 7998.855 | 20 |  | 2050 | 54.3357 | Per Unit | gsd | 1.09 | 1.09 | 1.09 | 1.09 | 1.12 | 1.12 | 1.12 | 1.12 | 1.12 | 1.12 | 1.09 | 1.09 | IwaNgsd221 | IwaN | gsd | 221 | [32 empty] | 0 | 0 | 0
222 | HVAC | Equipment | Agriculture and Assembly | Existing | Energy Recovery Ventilation System | 0.97139 | 0.88093 |  | 7770 | 1 | 0.90687 | 7998.855 | 15 |  | 19300 | 19868.4558 | Per End Use Consumption | gsd | 1.09 | 1.09 | 1.09 | 1.09 | 1.12 | 1.12 | 1.12 | 1.12 | 1.12 | 1.12 | 1.09 | 1.09 | IagEgsd222 | IagE | gsd | 222 | [32 empty] | 5992.0208 | 0.74911 | 0.67935
222 | HVAC | Equipment | Agriculture and Assembly | New | Energy Recovery Ventilation System | 0.97139 | 0.88093 |  | 7770 | 1 | 0.90687 | 7998.855 | 15 |  | 19300 | 19868.4558 | Per End Use Consumption | gsd | 1.09 | 1.09 | 1.09 | 1.09 | 1.12 | 1.12 | 1.12 | 1.12 | 1.12 | 1.12 | 1.09 | 1.09 | IagNgsd222 | IagN | gsd | 222 | [32 empty] | 134.6202 | 0.01683 | 0.015263
222 | HVAC | Equipment | Chemicals and Plastics | Existing | Energy Recovery Ventilation System | 0.97139 | 0.88093 |  | 7770 | 1 | 0.90687 | 7998.855 | 15 |  | 19300 | 19868.4558 | Per End Use Consumption | gsd | 1.09 | 1.09 | 1.09 | 1.09 | 1.12 | 1.12 | 1.12 | 1.12 | 1.12 | 1.12 | 1.09 | 1.09 | IchEgsd222 | IchE | gsd | 222 | [32 empty] | 17952.571 | 2.2444 | 2.0354
222 | HVAC | Equipment | Chemicals and Plastics | New | Energy Recovery Ventilation System | 0.97139 | 0.88093 |  | 7770 | 1 | 0.90687 | 7998.855 | 15 |  | 19300 | 19868.4558 | Per End Use Consumption | gsd | 1.09 | 1.09 | 1.09 | 1.09 | 1.12 | 1.12 | 1.12 | 1.12 | 1.12 | 1.12 | 1.09 | 1.09 | IchNgsd222 | IchN | gsd | 222 | [32 empty] | 379.7994 | 0.047482 | 0.04306
222 | HVAC | Equipment | Construction | Existing | Energy Recovery Ventilation System | 0.97139 | 0.88093 |  | 7770 | 1 | 0.90687 | 7998.855 | 15 |  | 19300 | 19868.4558 | Per End Use Consumption | gsd | 1.09 | 1.09 | 1.09 | 1.09 | 1.12 | 1.12 | 1.12 | 1.12 | 1.12 | 1.12 | 1.09 | 1.09 | IcoEgsd222 | IcoE | gsd | 222 | [32 empty] | 334377.0836 | 41.8031 | 37.9101
222 | HVAC | Equipment | Construction | New | Energy Recovery Ventilation System | 0.97139 | 0.88093 |  | 7770 | 1 | 0.90687 | 7998.855 | 15 |  | 19300 | 19868.4558 | Per End Use Consumption | gsd | 1.09 | 1.09 | 1.09 | 1.09 | 1.12 | 1.12 | 1.12 | 1.12 | 1.12 | 1.12 | 1.09 | 1.09 | IcoNgsd222 | IcoN | gsd | 222 | [32 empty] | 7174.9616 | 0.897 | 0.81346
222 | HVAC | Equipment | Electrical and Electronic Equip. | Existing | Energy Recovery Ventilation System | 0.97139 | 0.88093 |  | 7770 | 1 | 0.90687 | 7998.855 | 15 |  | 19300 | 19868.4558 | Per End Use Consumption | gsd | 1.09 | 1.09 | 1.09 | 1.09 | 1.12 | 1.12 | 1.12 | 1.12 | 1.12 | 1.12 | 1.09 | 1.09 | IelEgsd222 | IelE | gsd | 222 | [32 empty] | 75618.7979 | 9.4537 | 8.5733
222 | HVAC | Equipment | Electrical and Electronic Equip. | New | Energy Recovery Ventilation System | 0.97139 | 0.88093 |  | 7770 | 1 | 0.90687 | 7998.855 | 15 |  | 19300 | 19868.4558 | Per End Use Consumption | gsd | 1.09 | 1.09 | 1.09 | 1.09 | 1.12 | 1.12 | 1.12 | 1.12 | 1.12 | 1.12 | 1.09 | 1.09 | IelNgsd222 | IelN | gsd | 222 | [32 empty] | 1659.3116 | 0.20744 | 0.18812
222 | HVAC | Equipment | Lumber/Furniture/Pulp/Paper | Existing | Energy Recovery Ventilation System | 0.97139 | 0.88093 |  | 7770 | 1 | 0.90687 | 7998.855 | 15 |  | 19300 | 19868.4558 | Per End Use Consumption | gsd | 1.09 | 1.09 | 1.09 | 1.09 | 1.12 | 1.12 | 1.12 | 1.12 | 1.12 | 1.12 | 1.09 | 1.09 | IluEgsd222 | IluE | gsd | 222 | [32 empty] | 33695.5691 | 4.2125 | 3.8202
222 | HVAC | Equipment | Lumber/Furniture/Pulp/Paper | New | Energy Recovery Ventilation System | 0.97139 | 0.88093 |  | 7770 | 1 | 0.90687 | 7998.855 | 15 |  | 19300 | 19868.4558 | Per End Use Consumption | gsd | 1.09 | 1.09 | 1.09 | 1.09 | 1.12 | 1.12 | 1.12 | 1.12 | 1.12 | 1.12 | 1.09 | 1.09 | IluNgsd222 | IluN | gsd | 222 | [32 empty] | 741.663 | 0.092721 | 0.084086
222 | HVAC | Equipment | Metal Products and Machinery | Existing | Energy Recovery Ventilation System | 0.97139 | 0.88093 |  | 7770 | 1 | 0.90687 | 7998.855 | 15 |  | 19300 | 19868.4558 | Per End Use Consumption | gsd | 1.09 | 1.09 | 1.09 | 1.09 | 1.12 | 1.12 | 1.12 | 1.12 | 1.12 | 1.12 | 1.09 | 1.09 | ImeEgsd222 | ImeE | gsd | 222 | [32 empty] | 127820.6734 | 15.9799 | 14.4917
222 | HVAC | Equipment | Metal Products and Machinery | New | Energy Recovery Ventilation System | 0.97139 | 0.88093 |  | 7770 | 1 | 0.90687 | 7998.855 | 15 |  | 19300 | 19868.4558 | Per End Use Consumption | gsd | 1.09 | 1.09 | 1.09 | 1.09 | 1.12 | 1.12 | 1.12 | 1.12 | 1.12 | 1.12 | 1.09 | 1.09 | ImeNgsd222 | ImeN | gsd | 222 | [32 empty] | 2811.9831 | 0.35155 | 0.31881
222 | HVAC | Equipment | Miscellaneous Manufacturing | Existing | Energy Recovery Ventilation System | 0.97139 | 0.88093 |  | 7770 | 1 | 0.90687 | 7998.855 | 15 |  | 19300 | 19868.4558 | Per End Use Consumption | gsd | 1.09 | 1.09 | 1.09 | 1.09 | 1.12 | 1.12 | 1.12 | 1.12 | 1.12 | 1.12 | 1.09 | 1.09 | ImiEgsd222 | ImiE | gsd | 222 | [32 empty] | 355284.7576 | 44.417 | 40.2805
222 | HVAC | Equipment | Miscellaneous Manufacturing | New | Energy Recovery Ventilation System | 0.97139 | 0.88093 |  | 7770 | 1 | 0.90687 | 7998.855 | 15 |  | 19300 | 19868.4558 | Per End Use Consumption | gsd | 1.09 | 1.09 | 1.09 | 1.09 | 1.12 | 1.12 | 1.12 | 1.12 | 1.12 | 1.12 | 1.09 | 1.09 | ImiNgsd222 | ImiN | gsd | 222 | [32 empty] | 6818.5048 | 0.85244 | 0.77305
222 | HVAC | Equipment | Primary Resources Industries | Existing | Energy Recovery Ventilation System | 0.97139 | 0.88093 |  | 7770 | 1 | 0.90687 | 7998.855 | 15 |  | 19300 | 19868.4558 | Per End Use Consumption | gsd | 1.09 | 1.09 | 1.09 | 1.09 | 1.12 | 1.12 | 1.12 | 1.12 | 1.12 | 1.12 | 1.09 | 1.09 | IprEgsd222 | IprE | gsd | 222 | [32 empty] | 764.0365 | 0.095518 | 0.086623
222 | HVAC | Equipment | Primary Resources Industries | New | Energy Recovery Ventilation System | 0.97139 | 0.88093 |  | 7770 | 1 | 0.90687 | 7998.855 | 15 |  | 19300 | 19868.4558 | Per End Use Consumption | gsd | 1.09 | 1.09 | 1.09 | 1.09 | 1.12 | 1.12 | 1.12 | 1.12 | 1.12 | 1.12 | 1.09 | 1.09 | IprNgsd222 | IprN | gsd | 222 | [32 empty] | 16.8652 | 0.0021084 | 0.0019121
222 | HVAC | Equipment | Stone/Clay/Glass/Concrete | Existing | Energy Recovery Ventilation System | 0.97139 | 0.88093 |  | 7770 | 1 | 0.90687 | 7998.855 | 15 |  | 19300 | 19868.4558 | Per End Use Consumption | gsd | 1.09 | 1.09 | 1.09 | 1.09 | 1.12 | 1.12 | 1.12 | 1.12 | 1.12 | 1.12 | 1.09 | 1.09 | IstEgsd222 | IstE | gsd | 222 | [32 empty] | 45188.8066 | 5.6494 | 5.1233
222 | HVAC | Equipment | Stone/Clay/Glass/Concrete | New | Energy Recovery Ventilation System | 0.97139 | 0.88093 |  | 7770 | 1 | 0.90687 | 7998.855 | 15 |  | 19300 | 19868.4558 | Per End Use Consumption | gsd | 1.09 | 1.09 | 1.09 | 1.09 | 1.12 | 1.12 | 1.12 | 1.12 | 1.12 | 1.12 | 1.09 | 1.09 | IstNgsd222 | IstN | gsd | 222 | [32 empty] | 991.4616 | 0.12395 | 0.11241
222 | HVAC | Equipment | Textiles and Leather | Existing | Energy Recovery Ventilation System | 0.97139 | 0.88093 |  | 7770 | 1 | 0.90687 | 7998.855 | 15 |  | 19300 | 19868.4558 | Per End Use Consumption | gsd | 1.09 | 1.09 | 1.09 | 1.09 | 1.12 | 1.12 | 1.12 | 1.12 | 1.12 | 1.12 | 1.09 | 1.09 | IteEgsd222 | IteE | gsd | 222 | [32 empty] | 7869.5296 | 0.98383 | 0.89221
222 | HVAC | Equipment | Textiles and Leather | New | Energy Recovery Ventilation System | 0.97139 | 0.88093 |  | 7770 | 1 | 0.90687 | 7998.855 | 15 |  | 19300 | 19868.4558 | Per End Use Consumption | gsd | 1.09 | 1.09 | 1.09 | 1.09 | 1.12 | 1.12 | 1.12 | 1.12 | 1.12 | 1.12 | 1.09 | 1.09 | IteNgsd222 | IteN | gsd | 222 | [32 empty] | 180.8874 | 0.022614 | 0.020508
222 | HVAC | Equipment | Transportation Equipment | Existing | Energy Recovery Ventilation System | 0.97139 | 0.88093 |  | 7770 | 1 | 0.90687 | 7998.855 | 15 |  | 19300 | 19868.4558 | Per End Use Consumption | gsd | 1.09 | 1.09 | 1.09 | 1.09 | 1.12 | 1.12 | 1.12 | 1.12 | 1.12 | 1.12 | 1.09 | 1.09 | ItrEgsd222 | ItrE | gsd | 222 | [32 empty] | 11434.0634 | 1.4295 | 1.2963
222 | HVAC | Equipment | Transportation Equipment | New | Energy Recovery Ventilation System | 0.97139 | 0.88093 |  | 7770 | 1 | 0.90687 | 7998.855 | 15 |  | 19300 | 19868.4558 | Per End Use Consumption | gsd | 1.09 | 1.09 | 1.09 | 1.09 | 1.12 | 1.12 | 1.12 | 1.12 | 1.12 | 1.12 | 1.09 | 1.09 | ItrNgsd222 | ItrN | gsd | 222 | [32 empty] | 263.6704 | 0.032964 | 0.029894
222 | HVAC | Equipment | Water and Wastewater | Existing | Energy Recovery Ventilation System | 0.97139 | 0.88093 |  | 7770 | 1 | 0.90687 | 7998.855 | 15 |  | 19300 | 19868.4558 | Per End Use Consumption | gsd | 1.09 | 1.09 | 1.09 | 1.09 | 1.12 | 1.12 | 1.12 | 1.12 | 1.12 | 1.12 | 1.09 | 1.09 | IwaEgsd222 | IwaE | gsd | 222 | [32 empty] | 60356.208 | 7.5456 | 6.8429
222 | HVAC | Equipment | Water and Wastewater | New | Energy Recovery Ventilation System | 0.97139 | 0.88093 |  | 7770 | 1 | 0.90687 | 7998.855 | 15 |  | 19300 | 19868.4558 | Per End Use Consumption | gsd | 1.09 | 1.09 | 1.09 | 1.09 | 1.12 | 1.12 | 1.12 | 1.12 | 1.12 | 1.12 | 1.09 | 1.09 | IwaNgsd222 | IwaN | gsd | 222 | [32 empty] | 1245.6259 | 0.15573 | 0.14122
223 | HVAC | Equipment | Agriculture and Assembly | Turnover | Energy Star room ac | 0.060016 | 0.054427 |  | 480.06 | 1 | 0.90687 | 7998.855 | 12 |  | 41.15 | 685.6495 | Per Unit | gsd | 1.09 | 1.09 | 1.09 | 1.09 | 1.12 | 1.12 | 1.12 | 1.12 | 1.12 | 1.12 | 1.09 | 1.09 | IagTgsd223 | IagT | gsd | 223 | [32 empty] | 17313.6312 | 2.1645 | 1.9629
223 | HVAC | Equipment | Agriculture and Assembly | New | Energy Star room ac | 0.060016 | 0.054427 |  | 480.06 | 1 | 0.90687 | 7998.855 | 12 |  | 41.15 | 685.6495 | Per Unit | gsd | 1.09 | 1.09 | 1.09 | 1.09 | 1.12 | 1.12 | 1.12 | 1.12 | 1.12 | 1.12 | 1.09 | 1.09 | IagNgsd223 | IagN | gsd | 223 | [32 empty] | 381.2186 | 0.047659 | 0.043221
223 | HVAC | Equipment | Chemicals and Plastics | Turnover | Energy Star room ac | 0.060016 | 0.054427 |  | 480.06 | 1 | 0.90687 | 7998.855 | 12 |  | 41.15 | 685.6495 | Per Unit | gsd | 1.09 | 1.09 | 1.09 | 1.09 | 1.12 | 1.12 | 1.12 | 1.12 | 1.12 | 1.12 | 1.09 | 1.09 | IchTgsd223 | IchT | gsd | 223 | [32 empty] | 115765.6877 | 14.4728 | 13.125
223 | HVAC | Equipment | Chemicals and Plastics | New | Energy Star room ac | 0.060016 | 0.054427 |  | 480.06 | 1 | 0.90687 | 7998.855 | 12 |  | 41.15 | 685.6495 | Per Unit | gsd | 1.09 | 1.09 | 1.09 | 1.09 | 1.12 | 1.12 | 1.12 | 1.12 | 1.12 | 1.12 | 1.09 | 1.09 | IchNgsd223 | IchN | gsd | 223 | [32 empty] | 2455.165 | 0.30694 | 0.27836
223 | HVAC | Equipment | Construction | Turnover | Energy Star room ac | 0.060016 | 0.054427 |  | 480.06 | 1 | 0.90687 | 7998.855 | 12 |  | 41.15 | 685.6495 | Per Unit | gsd | 1.09 | 1.09 | 1.09 | 1.09 | 1.12 | 1.12 | 1.12 | 1.12 | 1.12 | 1.12 | 1.09 | 1.09 | IcoTgsd223 | IcoT | gsd | 223 | [32 empty] | 360040.4249 | 45.0115 | 40.8197
223 | HVAC | Equipment | Construction | New | Energy Star room ac | 0.060016 | 0.054427 |  | 480.06 | 1 | 0.90687 | 7998.855 | 12 |  | 41.15 | 685.6495 | Per Unit | gsd | 1.09 | 1.09 | 1.09 | 1.09 | 1.12 | 1.12 | 1.12 | 1.12 | 1.12 | 1.12 | 1.09 | 1.09 | IcoNgsd223 | IcoN | gsd | 223 | [32 empty] | 7635.7569 | 0.95461 | 0.86571
223 | HVAC | Equipment | Electrical and Electronic Equip. | Turnover | Energy Star room ac | 0.060016 | 0.054427 |  | 480.06 | 1 | 0.90687 | 7998.855 | 12 |  | 41.15 | 685.6495 | Per Unit | gsd | 1.09 | 1.09 | 1.09 | 1.09 | 1.12 | 1.12 | 1.12 | 1.12 | 1.12 | 1.12 | 1.09 | 1.09 | IelTgsd223 | IelT | gsd | 223 | [32 empty] | 382326.7152 | 47.7977 | 43.3464
223 | HVAC | Equipment | Electrical and Electronic Equip. | New | Energy Star room ac | 0.060016 | 0.054427 |  | 480.06 | 1 | 0.90687 | 7998.855 | 12 |  | 41.15 | 685.6495 | Per Unit | gsd | 1.09 | 1.09 | 1.09 | 1.09 | 1.12 | 1.12 | 1.12 | 1.12 | 1.12 | 1.12 | 1.09 | 1.09 | IelNgsd223 | IelN | gsd | 223 | [32 empty] | 8418.2248 | 1.0524 | 0.95442
223 | HVAC | Equipment | Lumber/Furniture/Pulp/Paper | Turnover | Energy Star room ac | 0.060016 | 0.054427 |  | 480.06 | 1 | 0.90687 | 7998.855 | 12 |  | 41.15 | 685.6495 | Per Unit | gsd | 1.09 | 1.09 | 1.09 | 1.09 | 1.12 | 1.12 | 1.12 | 1.12 | 1.12 | 1.12 | 1.09 | 1.09 | IluTgsd223 | IluT | gsd | 223 | [32 empty] | 108432.5694 | 13.556 | 12.2936
223 | HVAC | Equipment | Lumber/Furniture/Pulp/Paper | New | Energy Star room ac | 0.060016 | 0.054427 |  | 480.06 | 1 | 0.90687 | 7998.855 | 12 |  | 41.15 | 685.6495 | Per Unit | gsd | 1.09 | 1.09 | 1.09 | 1.09 | 1.12 | 1.12 | 1.12 | 1.12 | 1.12 | 1.12 | 1.09 | 1.09 | IluNgsd223 | IluN | gsd | 223 | [32 empty] | 2387.5123 | 0.29848 | 0.27068
223 | HVAC | Equipment | Metal Products and Machinery | Turnover | Energy Star room ac | 0.060016 | 0.054427 |  | 480.06 | 1 | 0.90687 | 7998.855 | 12 |  | 41.15 | 685.6495 | Per Unit | gsd | 1.09 | 1.09 | 1.09 | 1.09 | 1.12 | 1.12 | 1.12 | 1.12 | 1.12 | 1.12 | 1.09 | 1.09 | ImeTgsd223 | ImeT | gsd | 223 | [32 empty] | 161413.638 | 20.1796 | 18.3003
223 | HVAC | Equipment | Metal Products and Machinery | New | Energy Star room ac | 0.060016 | 0.054427 |  | 480.06 | 1 | 0.90687 | 7998.855 | 12 |  | 41.15 | 685.6495 | Per Unit | gsd | 1.09 | 1.09 | 1.09 | 1.09 | 1.12 | 1.12 | 1.12 | 1.12 | 1.12 | 1.12 | 1.09 | 1.09 | ImeNgsd223 | ImeN | gsd | 223 | [32 empty] | 3554.071 | 0.44432 | 0.40294
223 | HVAC | Equipment | Miscellaneous Manufacturing | Turnover | Energy Star room ac | 0.060016 | 0.054427 |  | 480.06 | 1 | 0.90687 | 7998.855 | 12 |  | 41.15 | 685.6495 | Per Unit | gsd | 1.09 | 1.09 | 1.09 | 1.09 | 1.12 | 1.12 | 1.12 | 1.12 | 1.12 | 1.12 | 1.09 | 1.09 | ImiTgsd223 | ImiT | gsd | 223 | [32 empty] | 395319.4534 | 49.422 | 44.8195
223 | HVAC | Equipment | Miscellaneous Manufacturing | New | Energy Star room ac | 0.060016 | 0.054427 |  | 480.06 | 1 | 0.90687 | 7998.855 | 12 |  | 41.15 | 685.6495 | Per Unit | gsd | 1.09 | 1.09 | 1.09 | 1.09 | 1.12 | 1.12 | 1.12 | 1.12 | 1.12 | 1.12 | 1.09 | 1.09 | ImiNgsd223 | ImiN | gsd | 223 | [32 empty] | 7615.1221 | 0.95203 | 0.86337
223 | HVAC | Equipment | Primary Resources Industries | Turnover | Energy Star room ac | 0.060016 | 0.054427 |  | 480.06 | 1 | 0.90687 | 7998.855 | 12 |  | 41.15 | 685.6495 | Per Unit | gsd | 1.09 | 1.09 | 1.09 | 1.09 | 1.12 | 1.12 | 1.12 | 1.12 | 1.12 | 1.12 | 1.09 | 1.09 | IprTgsd223 | IprT | gsd | 223 | [32 empty] | 6384.2455 | 0.79814 | 0.72382
223 | HVAC | Equipment | Primary Resources Industries | New | Energy Star room ac | 0.060016 | 0.054427 |  | 480.06 | 1 | 0.90687 | 7998.855 | 12 |  | 41.15 | 685.6495 | Per Unit | gsd | 1.09 | 1.09 | 1.09 | 1.09 | 1.12 | 1.12 | 1.12 | 1.12 | 1.12 | 1.12 | 1.09 | 1.09 | IprNgsd223 | IprN | gsd | 223 | [32 empty] | 140.5709 | 0.017574 | 0.015937
223 | HVAC | Equipment | Stone/Clay/Glass/Concrete | Turnover | Energy Star room ac | 0.060016 | 0.054427 |  | 480.06 | 1 | 0.90687 | 7998.855 | 12 |  | 41.15 | 685.6495 | Per Unit | gsd | 1.09 | 1.09 | 1.09 | 1.09 | 1.12 | 1.12 | 1.12 | 1.12 | 1.12 | 1.12 | 1.09 | 1.09 | IstTgsd223 | IstT | gsd | 223 | [32 empty] | 73852.7725 | 9.2329 | 8.3731
223 | HVAC | Equipment | Stone/Clay/Glass/Concrete | New | Energy Star room ac | 0.060016 | 0.054427 |  | 480.06 | 1 | 0.90687 | 7998.855 | 12 |  | 41.15 | 685.6495 | Per Unit | gsd | 1.09 | 1.09 | 1.09 | 1.09 | 1.12 | 1.12 | 1.12 | 1.12 | 1.12 | 1.12 | 1.09 | 1.09 | IstNgsd223 | IstN | gsd | 223 | [32 empty] | 1596.197 | 0.19955 | 0.18097
223 | HVAC | Equipment | Textiles and Leather | Turnover | Energy Star room ac | 0.060016 | 0.054427 |  | 480.06 | 1 | 0.90687 | 7998.855 | 12 |  | 41.15 | 685.6495 | Per Unit | gsd | 1.09 | 1.09 | 1.09 | 1.09 | 1.12 | 1.12 | 1.12 | 1.12 | 1.12 | 1.12 | 1.09 | 1.09 | IteTgsd223 | IteT | gsd | 223 | [32 empty] | 22189.5289 | 2.7741 | 2.5157
223 | HVAC | Equipment | Textiles and Leather | New | Energy Star room ac | 0.060016 | 0.054427 |  | 480.06 | 1 | 0.90687 | 7998.855 | 12 |  | 41.15 | 685.6495 | Per Unit | gsd | 1.09 | 1.09 | 1.09 | 1.09 | 1.12 | 1.12 | 1.12 | 1.12 | 1.12 | 1.12 | 1.09 | 1.09 | IteNgsd223 | IteN | gsd | 223 | [32 empty] | 511.9538 | 0.064003 | 0.058043
223 | HVAC | Equipment | Transportation Equipment | Turnover | Energy Star room ac | 0.060016 | 0.054427 |  | 480.06 | 1 | 0.90687 | 7998.855 | 12 |  | 41.15 | 685.6495 | Per Unit | gsd | 1.09 | 1.09 | 1.09 | 1.09 | 1.12 | 1.12 | 1.12 | 1.12 | 1.12 | 1.12 | 1.09 | 1.09 | ItrTgsd223 | ItrT | gsd | 223 | [32 empty] | 108756.242 | 13.5965 | 12.3303
223 | HVAC | Equipment | Transportation Equipment | New | Energy Star room ac | 0.060016 | 0.054427 |  | 480.06 | 1 | 0.90687 | 7998.855 | 12 |  | 41.15 | 685.6495 | Per Unit | gsd | 1.09 | 1.09 | 1.09 | 1.09 | 1.12 | 1.12 | 1.12 | 1.12 | 1.12 | 1.12 | 1.09 | 1.09 | ItrNgsd223 | ItrN | gsd | 223 | [32 empty] | 2473.9568 | 0.30929 | 0.28049
223 | HVAC | Equipment | Water and Wastewater | Turnover | Energy Star room ac | 0.060016 | 0.054427 |  | 480.06 | 1 | 0.90687 | 7998.855 | 12 |  | 41.15 | 685.6495 | Per Unit | gsd | 1.09 | 1.09 | 1.09 | 1.09 | 1.12 | 1.12 | 1.12 | 1.12 | 1.12 | 1.12 | 1.09 | 1.09 | IwaTgsd223 | IwaT | gsd | 223 | [32 empty] | 798060.134 | 99.7718 | 90.4803
223 | HVAC | Equipment | Water and Wastewater | New | Energy Star room ac | 0.060016 | 0.054427 |  | 480.06 | 1 | 0.90687 | 7998.855 | 12 |  | 41.15 | 685.6495 | Per Unit | gsd | 1.09 | 1.09 | 1.09 | 1.09 | 1.12 | 1.12 | 1.12 | 1.12 | 1.12 | 1.12 | 1.09 | 1.09 | IwaNgsd223 | IwaN | gsd | 223 | [32 empty] | 16343.2645 | 2.0432 | 1.8529
224 | HVAC | Equipment | Agriculture and Assembly | Turnover | HE Air Cooled Chiller - All Compressor Types - 100 Tons | 1.4381 | 1.3042 |  | 11503.18 | 1 | 0.90687 | 7998.855 | 23 |  | 28319 | 19691.9091 | Per Unit | gsd | 1.09 | 1.09 | 1.09 | 1.09 | 1.12 | 1.12 | 1.12 | 1.12 | 1.12 | 1.12 | 1.09 | 1.09 | IagTgsd224 | IagT | gsd | 224 | [32 empty] | 18212.6826 | 2.2769 | 2.0649
224 | HVAC | Equipment | Agriculture and Assembly | New | HE Air Cooled Chiller - All Compressor Types - 100 Tons | 1.4381 | 1.3042 |  | 11503.18 | 1 | 0.90687 | 7998.855 | 23 |  | 28319 | 19691.9091 | Per Unit | gsd | 1.09 | 1.09 | 1.09 | 1.09 | 1.12 | 1.12 | 1.12 | 1.12 | 1.12 | 1.12 | 1.09 | 1.09 | IagNgsd224 | IagN | gsd | 224 | [32 empty] | 353.0778 | 0.044141 | 0.04003
224 | HVAC | Equipment | Chemicals and Plastics | Turnover | HE Air Cooled Chiller - All Compressor Types - 100 Tons | 1.4381 | 1.3042 |  | 11503.18 | 1 | 0.90687 | 7998.855 | 23 |  | 28319 | 19691.9091 | Per Unit | gsd | 1.09 | 1.09 | 1.09 | 1.09 | 1.12 | 1.12 | 1.12 | 1.12 | 1.12 | 1.12 | 1.09 | 1.09 | IchTgsd224 | IchT | gsd | 224 | [32 empty] | 122654.8662 | 15.3341 | 13.906
224 | HVAC | Equipment | Chemicals and Plastics | New | HE Air Cooled Chiller - All Compressor Types - 100 Tons | 1.4381 | 1.3042 |  | 11503.18 | 1 | 0.90687 | 7998.855 | 23 |  | 28319 | 19691.9091 | Per Unit | gsd | 1.09 | 1.09 | 1.09 | 1.09 | 1.12 | 1.12 | 1.12 | 1.12 | 1.12 | 1.12 | 1.09 | 1.09 | IchNgsd224 | IchN | gsd | 224 | [32 empty] | 2290.3204 | 0.28633 | 0.25967
224 | HVAC | Equipment | Construction | Turnover | HE Air Cooled Chiller - All Compressor Types - 100 Tons | 1.4381 | 1.3042 |  | 11503.18 | 1 | 0.90687 | 7998.855 | 23 |  | 28319 | 19691.9091 | Per Unit | gsd | 1.09 | 1.09 | 1.09 | 1.09 | 1.12 | 1.12 | 1.12 | 1.12 | 1.12 | 1.12 | 1.09 | 1.09 | IcoTgsd224 | IcoT | gsd | 224 | [32 empty] | 381610.3354 | 47.7081 | 43.2652
224 | HVAC | Equipment | Construction | New | HE Air Cooled Chiller - All Compressor Types - 100 Tons | 1.4381 | 1.3042 |  | 11503.18 | 1 | 0.90687 | 7998.855 | 23 |  | 28319 | 19691.9091 | Per Unit | gsd | 1.09 | 1.09 | 1.09 | 1.09 | 1.12 | 1.12 | 1.12 | 1.12 | 1.12 | 1.12 | 1.09 | 1.09 | IcoNgsd224 | IcoN | gsd | 224 | [32 empty] | 7125.7664 | 0.89085 | 0.80789
224 | HVAC | Equipment | Electrical and Electronic Equip. | Turnover | HE Air Cooled Chiller - All Compressor Types - 100 Tons | 1.4381 | 1.3042 |  | 11503.18 | 1 | 0.90687 | 7998.855 | 23 |  | 28319 | 19691.9091 | Per Unit | gsd | 1.09 | 1.09 | 1.09 | 1.09 | 1.12 | 1.12 | 1.12 | 1.12 | 1.12 | 1.12 | 1.09 | 1.09 | IelTgsd224 | IelT | gsd | 224 | [32 empty] | 405352.6293 | 50.6763 | 45.957
224 | HVAC | Equipment | Electrical and Electronic Equip. | New | HE Air Cooled Chiller - All Compressor Types - 100 Tons | 1.4381 | 1.3042 |  | 11503.18 | 1 | 0.90687 | 7998.855 | 23 |  | 28319 | 19691.9091 | Per Unit | gsd | 1.09 | 1.09 | 1.09 | 1.09 | 1.12 | 1.12 | 1.12 | 1.12 | 1.12 | 1.12 | 1.09 | 1.09 | IelNgsd224 | IelN | gsd | 224 | [32 empty] | 7858.3161 | 0.98243 | 0.89094
224 | HVAC | Equipment | Lumber/Furniture/Pulp/Paper | Turnover | HE Air Cooled Chiller - All Compressor Types - 100 Tons | 1.4381 | 1.3042 |  | 11503.18 | 1 | 0.90687 | 7998.855 | 23 |  | 28319 | 19691.9091 | Per Unit | gsd | 1.09 | 1.09 | 1.09 | 1.09 | 1.12 | 1.12 | 1.12 | 1.12 | 1.12 | 1.12 | 1.09 | 1.09 | IluTgsd224 | IluT | gsd | 224 | [32 empty] | 115598.8291 | 14.4519 | 13.1061
224 | HVAC | Equipment | Lumber/Furniture/Pulp/Paper | New | HE Air Cooled Chiller - All Compressor Types - 100 Tons | 1.4381 | 1.3042 |  | 11503.18 | 1 | 0.90687 | 7998.855 | 23 |  | 28319 | 19691.9091 | Per Unit | gsd | 1.09 | 1.09 | 1.09 | 1.09 | 1.12 | 1.12 | 1.12 | 1.12 | 1.12 | 1.12 | 1.09 | 1.09 | IluNgsd224 | IluN | gsd | 224 | [32 empty] | 2241.0417 | 0.28017 | 0.25408
224 | HVAC | Equipment | Metal Products and Machinery | Turnover | HE Air Cooled Chiller - All Compressor Types - 100 Tons | 1.4381 | 1.3042 |  | 11503.18 | 1 | 0.90687 | 7998.855 | 23 |  | 28319 | 19691.9091 | Per Unit | gsd | 1.09 | 1.09 | 1.09 | 1.09 | 1.12 | 1.12 | 1.12 | 1.12 | 1.12 | 1.12 | 1.09 | 1.09 | ImeTgsd224 | ImeT | gsd | 224 | [32 empty] | 171208.5683 | 21.4041 | 19.4108
224 | HVAC | Equipment | Metal Products and Machinery | New | HE Air Cooled Chiller - All Compressor Types - 100 Tons | 1.4381 | 1.3042 |  | 11503.18 | 1 | 0.90687 | 7998.855 | 23 |  | 28319 | 19691.9091 | Per Unit | gsd | 1.09 | 1.09 | 1.09 | 1.09 | 1.12 | 1.12 | 1.12 | 1.12 | 1.12 | 1.12 | 1.09 | 1.09 | ImeNgsd224 | ImeN | gsd | 224 | [32 empty] | 3319.1127 | 0.41495 | 0.37631
224 | HVAC | Equipment | Miscellaneous Manufacturing | Turnover | HE Air Cooled Chiller - All Compressor Types - 100 Tons | 1.4381 | 1.3042 |  | 11503.18 | 1 | 0.90687 | 7998.855 | 23 |  | 28319 | 19691.9091 | Per Unit | gsd | 1.09 | 1.09 | 1.09 | 1.09 | 1.12 | 1.12 | 1.12 | 1.12 | 1.12 | 1.12 | 1.09 | 1.09 | ImiTgsd224 | ImiT | gsd | 224 | [32 empty] | 412589.9956 | 51.5811 | 46.7775
224 | HVAC | Equipment | Miscellaneous Manufacturing | New | HE Air Cooled Chiller - All Compressor Types - 100 Tons | 1.4381 | 1.3042 |  | 11503.18 | 1 | 0.90687 | 7998.855 | 23 |  | 28319 | 19691.9091 | Per Unit | gsd | 1.09 | 1.09 | 1.09 | 1.09 | 1.12 | 1.12 | 1.12 | 1.12 | 1.12 | 1.12 | 1.09 | 1.09 | ImiNgsd224 | ImiN | gsd | 224 | [32 empty] | 6997.7432 | 0.87484 | 0.79337
224 | HVAC | Equipment | Primary Resources Industries | Turnover | HE Air Cooled Chiller - All Compressor Types - 100 Tons | 1.4381 | 1.3042 |  | 11503.18 | 1 | 0.90687 | 7998.855 | 23 |  | 28319 | 19691.9091 | Per Unit | gsd | 1.09 | 1.09 | 1.09 | 1.09 | 1.12 | 1.12 | 1.12 | 1.12 | 1.12 | 1.12 | 1.09 | 1.09 | IprTgsd224 | IprT | gsd | 224 | [32 empty] | 6797.9579 | 0.84987 | 0.77072
224 | HVAC | Equipment | Primary Resources Industries | New | HE Air Cooled Chiller - All Compressor Types - 100 Tons | 1.4381 | 1.3042 |  | 11503.18 | 1 | 0.90687 | 7998.855 | 23 |  | 28319 | 19691.9091 | Per Unit | gsd | 1.09 | 1.09 | 1.09 | 1.09 | 1.12 | 1.12 | 1.12 | 1.12 | 1.12 | 1.12 | 1.09 | 1.09 | IprNgsd224 | IprN | gsd | 224 | [32 empty] | 131.7877 | 0.016476 | 0.014941
224 | HVAC | Equipment | Stone/Clay/Glass/Concrete | Turnover | HE Air Cooled Chiller - All Compressor Types - 100 Tons | 1.4381 | 1.3042 |  | 11503.18 | 1 | 0.90687 | 7998.855 | 23 |  | 28319 | 19691.9091 | Per Unit | gsd | 1.09 | 1.09 | 1.09 | 1.09 | 1.12 | 1.12 | 1.12 | 1.12 | 1.12 | 1.12 | 1.09 | 1.09 | IstTgsd224 | IstT | gsd | 224 | [32 empty] | 78809.7356 | 9.8526 | 8.9351
224 | HVAC | Equipment | Stone/Clay/Glass/Concrete | New | HE Air Cooled Chiller - All Compressor Types - 100 Tons | 1.4381 | 1.3042 |  | 11503.18 | 1 | 0.90687 | 7998.855 | 23 |  | 28319 | 19691.9091 | Per Unit | gsd | 1.09 | 1.09 | 1.09 | 1.09 | 1.12 | 1.12 | 1.12 | 1.12 | 1.12 | 1.12 | 1.09 | 1.09 | IstNgsd224 | IstN | gsd | 224 | [32 empty] | 1499.72 | 0.18749 | 0.17003
224 | HVAC | Equipment | Textiles and Leather | Turnover | HE Air Cooled Chiller - All Compressor Types - 100 Tons | 1.4381 | 1.3042 |  | 11503.18 | 1 | 0.90687 | 7998.855 | 23 |  | 28319 | 19691.9091 | Per Unit | gsd | 1.09 | 1.09 | 1.09 | 1.09 | 1.12 | 1.12 | 1.12 | 1.12 | 1.12 | 1.12 | 1.09 | 1.09 | IteTgsd224 | IteT | gsd | 224 | [32 empty] | 23576.0335 | 2.9474 | 2.6729
224 | HVAC | Equipment | Textiles and Leather | New | HE Air Cooled Chiller - All Compressor Types - 100 Tons | 1.4381 | 1.3042 |  | 11503.18 | 1 | 0.90687 | 7998.855 | 23 |  | 28319 | 19691.9091 | Per Unit | gsd | 1.09 | 1.09 | 1.09 | 1.09 | 1.12 | 1.12 | 1.12 | 1.12 | 1.12 | 1.12 | 1.09 | 1.09 | IteNgsd224 | IteN | gsd | 224 | [32 empty] | 478.9212 | 0.059874 | 0.054298
224 | HVAC | Equipment | Transportation Equipment | Turnover | HE Air Cooled Chiller - All Compressor Types - 100 Tons | 1.4381 | 1.3042 |  | 11503.18 | 1 | 0.90687 | 7998.855 | 23 |  | 28319 | 19691.9091 | Per Unit | gsd | 1.09 | 1.09 | 1.09 | 1.09 | 1.12 | 1.12 | 1.12 | 1.12 | 1.12 | 1.12 | 1.09 | 1.09 | ItrTgsd224 | ItrT | gsd | 224 | [32 empty] | 114711.7129 | 14.341 | 13.0055
224 | HVAC | Equipment | Transportation Equipment | New | HE Air Cooled Chiller - All Compressor Types - 100 Tons | 1.4381 | 1.3042 |  | 11503.18 | 1 | 0.90687 | 7998.855 | 23 |  | 28319 | 19691.9091 | Per Unit | gsd | 1.09 | 1.09 | 1.09 | 1.09 | 1.12 | 1.12 | 1.12 | 1.12 | 1.12 | 1.12 | 1.09 | 1.09 | ItrNgsd224 | ItrN | gsd | 224 | [32 empty] | 2297.5042 | 0.28723 | 0.26048
224 | HVAC | Equipment | Water and Wastewater | Turnover | HE Air Cooled Chiller - All Compressor Types - 100 Tons | 1.4381 | 1.3042 |  | 11503.18 | 1 | 0.90687 | 7998.855 | 23 |  | 28319 | 19691.9091 | Per Unit | gsd | 1.09 | 1.09 | 1.09 | 1.09 | 1.12 | 1.12 | 1.12 | 1.12 | 1.12 | 1.12 | 1.09 | 1.09 | IwaTgsd224 | IwaT | gsd | 224 | [32 empty] | 845871.6697 | 105.7491 | 95.901
224 | HVAC | Equipment | Water and Wastewater | New | HE Air Cooled Chiller - All Compressor Types - 100 Tons | 1.4381 | 1.3042 |  | 11503.18 | 1 | 0.90687 | 7998.855 | 23 |  | 28319 | 19691.9091 | Per Unit | gsd | 1.09 | 1.09 | 1.09 | 1.09 | 1.12 | 1.12 | 1.12 | 1.12 | 1.12 | 1.12 | 1.09 | 1.09 | IwaNgsd224 | IwaN | gsd | 224 | [32 empty] | 15251.7016 | 1.9067 | 1.7292
225 | HVAC | Equipment | Agriculture and Assembly | Turnover | HE Air Cooled Chiller - All Compressor Types - 300 Tons | 4.3143 | 3.9125 |  | 34509.55 | 1 | 0.90687 | 7998.855 | 15 |  | 25965.78 | 6018.5227 | Per Unit | gsd | 1.09 | 1.09 | 1.09 | 1.09 | 1.12 | 1.12 | 1.12 | 1.12 | 1.12 | 1.12 | 1.09 | 1.09 | IagTgsd225 | IagT | gsd | 225 | [32 empty] | 18276.7231 | 2.2849 | 2.0721
225 | HVAC | Equipment | Agriculture and Assembly | New | HE Air Cooled Chiller - All Compressor Types - 300 Tons | 4.3143 | 3.9125 |  | 34509.55 | 1 | 0.90687 | 7998.855 | 15 |  | 25965.78 | 6018.5227 | Per Unit | gsd | 1.09 | 1.09 | 1.09 | 1.09 | 1.12 | 1.12 | 1.12 | 1.12 | 1.12 | 1.12 | 1.09 | 1.09 | IagNgsd225 | IagN | gsd | 225 | [32 empty] | 354.3193 | 0.044296 | 0.040171
225 | HVAC | Equipment | Chemicals and Plastics | Turnover | HE Air Cooled Chiller - All Compressor Types - 300 Tons | 4.3143 | 3.9125 |  | 34509.55 | 1 | 0.90687 | 7998.855 | 15 |  | 25965.78 | 6018.5227 | Per Unit | gsd | 1.09 | 1.09 | 1.09 | 1.09 | 1.12 | 1.12 | 1.12 | 1.12 | 1.12 | 1.12 | 1.09 | 1.09 | IchTgsd225 | IchT | gsd | 225 | [32 empty] | 123086.1525 | 15.388 | 13.9549
225 | HVAC | Equipment | Chemicals and Plastics | New | HE Air Cooled Chiller - All Compressor Types - 300 Tons | 4.3143 | 3.9125 |  | 34509.55 | 1 | 0.90687 | 7998.855 | 15 |  | 25965.78 | 6018.5227 | Per Unit | gsd | 1.09 | 1.09 | 1.09 | 1.09 | 1.12 | 1.12 | 1.12 | 1.12 | 1.12 | 1.12 | 1.09 | 1.09 | IchNgsd225 | IchN | gsd | 225 | [32 empty] | 2298.3738 | 0.28734 | 0.26058
225 | HVAC | Equipment | Construction | Turnover | HE Air Cooled Chiller - All Compressor Types - 300 Tons | 4.3143 | 3.9125 |  | 34509.55 | 1 | 0.90687 | 7998.855 | 15 |  | 25965.78 | 6018.5227 | Per Unit | gsd | 1.09 | 1.09 | 1.09 | 1.09 | 1.12 | 1.12 | 1.12 | 1.12 | 1.12 | 1.12 | 1.09 | 1.09 | IcoTgsd225 | IcoT | gsd | 225 | [32 empty] | 382952.1763 | 47.8759 | 43.4173
225 | HVAC | Equipment | Construction | New | HE Air Cooled Chiller - All Compressor Types - 300 Tons | 4.3143 | 3.9125 |  | 34509.55 | 1 | 0.90687 | 7998.855 | 15 |  | 25965.78 | 6018.5227 | Per Unit | gsd | 1.09 | 1.09 | 1.09 | 1.09 | 1.12 | 1.12 | 1.12 | 1.12 | 1.12 | 1.12 | 1.09 | 1.09 | IcoNgsd225 | IcoN | gsd | 225 | [32 empty] | 7150.8225 | 0.89398 | 0.81073
225 | HVAC | Equipment | Electrical and Electronic Equip. | Turnover | HE Air Cooled Chiller - All Compressor Types - 300 Tons | 4.3143 | 3.9125 |  | 34509.55 | 1 | 0.90687 | 7998.855 | 15 |  | 25965.78 | 6018.5227 | Per Unit | gsd | 1.09 | 1.09 | 1.09 | 1.09 | 1.12 | 1.12 | 1.12 | 1.12 | 1.12 | 1.12 | 1.09 | 1.09 | IelTgsd225 | IelT | gsd | 225 | [32 empty] | 406777.9543 | 50.8545 | 46.1186
225 | HVAC | Equipment | Electrical and Electronic Equip. | New | HE Air Cooled Chiller - All Compressor Types - 300 Tons | 4.3143 | 3.9125 |  | 34509.55 | 1 | 0.90687 | 7998.855 | 15 |  | 25965.78 | 6018.5227 | Per Unit | gsd | 1.09 | 1.09 | 1.09 | 1.09 | 1.12 | 1.12 | 1.12 | 1.12 | 1.12 | 1.12 | 1.09 | 1.09 | IelNgsd225 | IelN | gsd | 225 | [32 empty] | 7885.948 | 0.98588 | 0.89407
225 | HVAC | Equipment | Lumber/Furniture/Pulp/Paper | Turnover | HE Air Cooled Chiller - All Compressor Types - 300 Tons | 4.3143 | 3.9125 |  | 34509.55 | 1 | 0.90687 | 7998.855 | 15 |  | 25965.78 | 6018.5227 | Per Unit | gsd | 1.09 | 1.09 | 1.09 | 1.09 | 1.12 | 1.12 | 1.12 | 1.12 | 1.12 | 1.12 | 1.09 | 1.09 | IluTgsd225 | IluT | gsd | 225 | [32 empty] | 116005.3045 | 14.5027 | 13.1521
225 | HVAC | Equipment | Lumber/Furniture/Pulp/Paper | New | HE Air Cooled Chiller - All Compressor Types - 300 Tons | 4.3143 | 3.9125 |  | 34509.55 | 1 | 0.90687 | 7998.855 | 15 |  | 25965.78 | 6018.5227 | Per Unit | gsd | 1.09 | 1.09 | 1.09 | 1.09 | 1.12 | 1.12 | 1.12 | 1.12 | 1.12 | 1.12 | 1.09 | 1.09 | IluNgsd225 | IluN | gsd | 225 | [32 empty] | 2248.9218 | 0.28116 | 0.25497
225 | HVAC | Equipment | Metal Products and Machinery | Turnover | HE Air Cooled Chiller - All Compressor Types - 300 Tons | 4.3143 | 3.9125 |  | 34509.55 | 1 | 0.90687 | 7998.855 | 15 |  | 25965.78 | 6018.5227 | Per Unit | gsd | 1.09 | 1.09 | 1.09 | 1.09 | 1.12 | 1.12 | 1.12 | 1.12 | 1.12 | 1.12 | 1.09 | 1.09 | ImeTgsd225 | ImeT | gsd | 225 | [32 empty] | 171810.582 | 21.4794 | 19.4791
225 | HVAC | Equipment | Metal Products and Machinery | New | HE Air Cooled Chiller - All Compressor Types - 300 Tons | 4.3143 | 3.9125 |  | 34509.55 | 1 | 0.90687 | 7998.855 | 15 |  | 25965.78 | 6018.5227 | Per Unit | gsd | 1.09 | 1.09 | 1.09 | 1.09 | 1.12 | 1.12 | 1.12 | 1.12 | 1.12 | 1.12 | 1.09 | 1.09 | ImeNgsd225 | ImeN | gsd | 225 | [32 empty] | 3330.7835 | 0.41641 | 0.37763
225 | HVAC | Equipment | Miscellaneous Manufacturing | Turnover | HE Air Cooled Chiller - All Compressor Types - 300 Tons | 4.3143 | 3.9125 |  | 34509.55 | 1 | 0.90687 | 7998.855 | 15 |  | 25965.78 | 6018.5227 | Per Unit | gsd | 1.09 | 1.09 | 1.09 | 1.09 | 1.12 | 1.12 | 1.12 | 1.12 | 1.12 | 1.12 | 1.09 | 1.09 | ImiTgsd225 | ImiT | gsd | 225 | [32 empty] | 414040.769 | 51.7625 | 46.942
225 | HVAC | Equipment | Miscellaneous Manufacturing | New | HE Air Cooled Chiller - All Compressor Types - 300 Tons | 4.3143 | 3.9125 |  | 34509.55 | 1 | 0.90687 | 7998.855 | 15 |  | 25965.78 | 6018.5227 | Per Unit | gsd | 1.09 | 1.09 | 1.09 | 1.09 | 1.12 | 1.12 | 1.12 | 1.12 | 1.12 | 1.12 | 1.09 | 1.09 | ImiNgsd225 | ImiN | gsd | 225 | [32 empty] | 7022.3491 | 0.87792 | 0.79616
225 | HVAC | Equipment | Primary Resources Industries | Turnover | HE Air Cooled Chiller - All Compressor Types - 300 Tons | 4.3143 | 3.9125 |  | 34509.55 | 1 | 0.90687 | 7998.855 | 15 |  | 25965.78 | 6018.5227 | Per Unit | gsd | 1.09 | 1.09 | 1.09 | 1.09 | 1.12 | 1.12 | 1.12 | 1.12 | 1.12 | 1.12 | 1.09 | 1.09 | IprTgsd225 | IprT | gsd | 225 | [32 empty] | 6821.8613 | 0.85285 | 0.77343
225 | HVAC | Equipment | Primary Resources Industries | New | HE Air Cooled Chiller - All Compressor Types - 300 Tons | 4.3143 | 3.9125 |  | 34509.55 | 1 | 0.90687 | 7998.855 | 15 |  | 25965.78 | 6018.5227 | Per Unit | gsd | 1.09 | 1.09 | 1.09 | 1.09 | 1.12 | 1.12 | 1.12 | 1.12 | 1.12 | 1.12 | 1.09 | 1.09 | IprNgsd225 | IprN | gsd | 225 | [32 empty] | 132.2511 | 0.016534 | 0.014994
225 | HVAC | Equipment | Stone/Clay/Glass/Concrete | Turnover | HE Air Cooled Chiller - All Compressor Types - 300 Tons | 4.3143 | 3.9125 |  | 34509.55 | 1 | 0.90687 | 7998.855 | 15 |  | 25965.78 | 6018.5227 | Per Unit | gsd | 1.09 | 1.09 | 1.09 | 1.09 | 1.12 | 1.12 | 1.12 | 1.12 | 1.12 | 1.12 | 1.09 | 1.09 | IstTgsd225 | IstT | gsd | 225 | [32 empty] | 79086.8511 | 9.8873 | 8.9665
225 | HVAC | Equipment | Stone/Clay/Glass/Concrete | New | HE Air Cooled Chiller - All Compressor Types - 300 Tons | 4.3143 | 3.9125 |  | 34509.55 | 1 | 0.90687 | 7998.855 | 15 |  | 25965.78 | 6018.5227 | Per Unit | gsd | 1.09 | 1.09 | 1.09 | 1.09 | 1.12 | 1.12 | 1.12 | 1.12 | 1.12 | 1.12 | 1.09 | 1.09 | IstNgsd225 | IstN | gsd | 225 | [32 empty] | 1504.9934 | 0.18815 | 0.17063
225 | HVAC | Equipment | Textiles and Leather | Turnover | HE Air Cooled Chiller - All Compressor Types - 300 Tons | 4.3143 | 3.9125 |  | 34509.55 | 1 | 0.90687 | 7998.855 | 15 |  | 25965.78 | 6018.5227 | Per Unit | gsd | 1.09 | 1.09 | 1.09 | 1.09 | 1.12 | 1.12 | 1.12 | 1.12 | 1.12 | 1.12 | 1.09 | 1.09 | IteTgsd225 | IteT | gsd | 225 | [32 empty] | 23658.9329 | 2.9578 | 2.6823
225 | HVAC | Equipment | Textiles and Leather | New | HE Air Cooled Chiller - All Compressor Types - 300 Tons | 4.3143 | 3.9125 |  | 34509.55 | 1 | 0.90687 | 7998.855 | 15 |  | 25965.78 | 6018.5227 | Per Unit | gsd | 1.09 | 1.09 | 1.09 | 1.09 | 1.12 | 1.12 | 1.12 | 1.12 | 1.12 | 1.12 | 1.09 | 1.09 | IteNgsd225 | IteN | gsd | 225 | [32 empty] | 480.6052 | 0.060084 | 0.054489
225 | HVAC | Equipment | Transportation Equipment | Turnover | HE Air Cooled Chiller - All Compressor Types - 300 Tons | 4.3143 | 3.9125 |  | 34509.55 | 1 | 0.90687 | 7998.855 | 15 |  | 25965.78 | 6018.5227 | Per Unit | gsd | 1.09 | 1.09 | 1.09 | 1.09 | 1.12 | 1.12 | 1.12 | 1.12 | 1.12 | 1.12 | 1.09 | 1.09 | ItrTgsd225 | ItrT | gsd | 225 | [32 empty] | 115115.069 | 14.3914 | 13.0512
225 | HVAC | Equipment | Transportation Equipment | New | HE Air Cooled Chiller - All Compressor Types - 300 Tons | 4.3143 | 3.9125 |  | 34509.55 | 1 | 0.90687 | 7998.855 | 15 |  | 25965.78 | 6018.5227 | Per Unit | gsd | 1.09 | 1.09 | 1.09 | 1.09 | 1.12 | 1.12 | 1.12 | 1.12 | 1.12 | 1.12 | 1.09 | 1.09 | ItrNgsd225 | ItrN | gsd | 225 | [32 empty] | 2305.5828 | 0.28824 | 0.2614
225 | HVAC | Equipment | Water and Wastewater | Turnover | HE Air Cooled Chiller - All Compressor Types - 300 Tons | 4.3143 | 3.9125 |  | 34509.55 | 1 | 0.90687 | 7998.855 | 15 |  | 25965.78 | 6018.5227 | Per Unit | gsd | 1.09 | 1.09 | 1.09 | 1.09 | 1.12 | 1.12 | 1.12 | 1.12 | 1.12 | 1.12 | 1.09 | 1.09 | IwaTgsd225 | IwaT | gsd | 225 | [32 empty] | 848845.9739 | 106.1209 | 96.2382
225 | HVAC | Equipment | Water and Wastewater | New | HE Air Cooled Chiller - All Compressor Types - 300 Tons | 4.3143 | 3.9125 |  | 34509.55 | 1 | 0.90687 | 7998.855 | 15 |  | 25965.78 | 6018.5227 | Per Unit | gsd | 1.09 | 1.09 | 1.09 | 1.09 | 1.12 | 1.12 | 1.12 | 1.12 | 1.12 | 1.12 | 1.09 | 1.09 | IwaNgsd225 | IwaN | gsd | 225 | [32 empty] | 15305.3306 | 1.9134 | 1.7352
226 | HVAC | Equipment | Agriculture and Assembly | Turnover | HE DX 11.25-20.0 Tons Elec Heat | 0.12586 | 0.11414 |  | 1006.75 | 1 | 0.90687 | 7998.855 | 15 |  | 1965 | 15612.3666 | Per Unit | gsd | 1.09 | 1.09 | 1.09 | 1.09 | 1.12 | 1.12 | 1.12 | 1.12 | 1.12 | 1.12 | 1.09 | 1.09 | IagTgsd226 | IagT | gsd | 226 | [32 empty] | 8287.9412 | 1.0361 | 0.93965
226 | HVAC | Equipment | Agriculture and Assembly | New | HE DX 11.25-20.0 Tons Elec Heat | 0.12586 | 0.11414 |  | 1006.75 | 1 | 0.90687 | 7998.855 | 15 |  | 1965 | 15612.3666 | Per Unit | gsd | 1.09 | 1.09 | 1.09 | 1.09 | 1.12 | 1.12 | 1.12 | 1.12 | 1.12 | 1.12 | 1.09 | 1.09 | IagNgsd226 | IagN | gsd | 226 | [32 empty] | 152.2505 | 0.019034 | 0.017261
226 | HVAC | Equipment | Chemicals and Plastics | Turnover | HE DX 11.25-20.0 Tons Elec Heat | 0.12586 | 0.11414 |  | 1006.75 | 1 | 0.90687 | 7998.855 | 15 |  | 1965 | 15612.3666 | Per Unit | gsd | 1.09 | 1.09 | 1.09 | 1.09 | 1.12 | 1.12 | 1.12 | 1.12 | 1.12 | 1.12 | 1.09 | 1.09 | IchTgsd226 | IchT | gsd | 226 | [32 empty] | 55815.8473 | 6.978 | 6.3281
226 | HVAC | Equipment | Chemicals and Plastics | New | HE DX 11.25-20.0 Tons Elec Heat | 0.12586 | 0.11414 |  | 1006.75 | 1 | 0.90687 | 7998.855 | 15 |  | 1965 | 15612.3666 | Per Unit | gsd | 1.09 | 1.09 | 1.09 | 1.09 | 1.12 | 1.12 | 1.12 | 1.12 | 1.12 | 1.12 | 1.09 | 1.09 | IchNgsd226 | IchN | gsd | 226 | [32 empty] | 1010.8792 | 0.12638 | 0.11461
226 | HVAC | Equipment | Construction | Turnover | HE DX 11.25-20.0 Tons Elec Heat | 0.12586 | 0.11414 |  | 1006.75 | 1 | 0.90687 | 7998.855 | 15 |  | 1965 | 15612.3666 | Per Unit | gsd | 1.09 | 1.09 | 1.09 | 1.09 | 1.12 | 1.12 | 1.12 | 1.12 | 1.12 | 1.12 | 1.09 | 1.09 | IcoTgsd226 | IcoT | gsd | 226 | [32 empty] | 173657.2298 | 21.7103 | 19.6884
226 | HVAC | Equipment | Construction | New | HE DX 11.25-20.0 Tons Elec Heat | 0.12586 | 0.11414 |  | 1006.75 | 1 | 0.90687 | 7998.855 | 15 |  | 1965 | 15612.3666 | Per Unit | gsd | 1.09 | 1.09 | 1.09 | 1.09 | 1.12 | 1.12 | 1.12 | 1.12 | 1.12 | 1.12 | 1.09 | 1.09 | IcoNgsd226 | IcoN | gsd | 226 | [32 empty] | 2935.2295 | 0.36696 | 0.33278
226 | HVAC | Equipment | Electrical and Electronic Equip. | Turnover | HE DX 11.25-20.0 Tons Elec Heat | 0.12586 | 0.11414 |  | 1006.75 | 1 | 0.90687 | 7998.855 | 15 |  | 1965 | 15612.3666 | Per Unit | gsd | 1.09 | 1.09 | 1.09 | 1.09 | 1.12 | 1.12 | 1.12 | 1.12 | 1.12 | 1.12 | 1.09 | 1.09 | IelTgsd226 | IelT | gsd | 226 | [32 empty] | 184461.4997 | 23.061 | 20.9134
226 | HVAC | Equipment | Electrical and Electronic Equip. | New | HE DX 11.25-20.0 Tons Elec Heat | 0.12586 | 0.11414 |  | 1006.75 | 1 | 0.90687 | 7998.855 | 15 |  | 1965 | 15612.3666 | Per Unit | gsd | 1.09 | 1.09 | 1.09 | 1.09 | 1.12 | 1.12 | 1.12 | 1.12 | 1.12 | 1.12 | 1.09 | 1.09 | IelNgsd226 | IelN | gsd | 226 | [32 empty] | 3462.5841 | 0.43288 | 0.39257
226 | HVAC | Equipment | Lumber/Furniture/Pulp/Paper | Turnover | HE DX 11.25-20.0 Tons Elec Heat | 0.12586 | 0.11414 |  | 1006.75 | 1 | 0.90687 | 7998.855 | 15 |  | 1965 | 15612.3666 | Per Unit | gsd | 1.09 | 1.09 | 1.09 | 1.09 | 1.12 | 1.12 | 1.12 | 1.12 | 1.12 | 1.12 | 1.09 | 1.09 | IluTgsd226 | IluT | gsd | 226 | [32 empty] | 52604.8966 | 6.5766 | 5.9641
226 | HVAC | Equipment | Lumber/Furniture/Pulp/Paper | New | HE DX 11.25-20.0 Tons Elec Heat | 0.12586 | 0.11414 |  | 1006.75 | 1 | 0.90687 | 7998.855 | 15 |  | 1965 | 15612.3666 | Per Unit | gsd | 1.09 | 1.09 | 1.09 | 1.09 | 1.12 | 1.12 | 1.12 | 1.12 | 1.12 | 1.12 | 1.09 | 1.09 | IluNgsd226 | IluN | gsd | 226 | [32 empty] | 902.5825 | 0.11284 | 0.10233
226 | HVAC | Equipment | Metal Products and Machinery | Turnover | HE DX 11.25-20.0 Tons Elec Heat | 0.12586 | 0.11414 |  | 1006.75 | 1 | 0.90687 | 7998.855 | 15 |  | 1965 | 15612.3666 | Per Unit | gsd | 1.09 | 1.09 | 1.09 | 1.09 | 1.12 | 1.12 | 1.12 | 1.12 | 1.12 | 1.12 | 1.09 | 1.09 | ImeTgsd226 | ImeT | gsd | 226 | [32 empty] | 77910.9011 | 9.7403 | 8.8332
226 | HVAC | Equipment | Metal Products and Machinery | New | HE DX 11.25-20.0 Tons Elec Heat | 0.12586 | 0.11414 |  | 1006.75 | 1 | 0.90687 | 7998.855 | 15 |  | 1965 | 15612.3666 | Per Unit | gsd | 1.09 | 1.09 | 1.09 | 1.09 | 1.12 | 1.12 | 1.12 | 1.12 | 1.12 | 1.12 | 1.09 | 1.09 | ImeNgsd226 | ImeN | gsd | 226 | [32 empty] | 1292.3693 | 0.16157 | 0.14652
226 | HVAC | Equipment | Miscellaneous Manufacturing | Turnover | HE DX 11.25-20.0 Tons Elec Heat | 0.12586 | 0.11414 |  | 1006.75 | 1 | 0.90687 | 7998.855 | 15 |  | 1965 | 15612.3666 | Per Unit | gsd | 1.09 | 1.09 | 1.09 | 1.09 | 1.12 | 1.12 | 1.12 | 1.12 | 1.12 | 1.12 | 1.09 | 1.09 | ImiTgsd226 | ImiT | gsd | 226 | [32 empty] | 187754.9664 | 23.4727 | 21.2868
226 | HVAC | Equipment | Miscellaneous Manufacturing | New | HE DX 11.25-20.0 Tons Elec Heat | 0.12586 | 0.11414 |  | 1006.75 | 1 | 0.90687 | 7998.855 | 15 |  | 1965 | 15612.3666 | Per Unit | gsd | 1.09 | 1.09 | 1.09 | 1.09 | 1.12 | 1.12 | 1.12 | 1.12 | 1.12 | 1.12 | 1.09 | 1.09 | ImiNgsd226 | ImiN | gsd | 226 | [32 empty] | 2789.4054 | 0.34873 | 0.31625
226 | HVAC | Equipment | Primary Resources Industries | Turnover | HE DX 11.25-20.0 Tons Elec Heat | 0.12586 | 0.11414 |  | 1006.75 | 1 | 0.90687 | 7998.855 | 15 |  | 1965 | 15612.3666 | Per Unit | gsd | 1.09 | 1.09 | 1.09 | 1.09 | 1.12 | 1.12 | 1.12 | 1.12 | 1.12 | 1.12 | 1.09 | 1.09 | IprTgsd226 | IprT | gsd | 226 | [32 empty] | 3093.5078 | 0.38674 | 0.35073
226 | HVAC | Equipment | Primary Resources Industries | New | HE DX 11.25-20.0 Tons Elec Heat | 0.12586 | 0.11414 |  | 1006.75 | 1 | 0.90687 | 7998.855 | 15 |  | 1965 | 15612.3666 | Per Unit | gsd | 1.09 | 1.09 | 1.09 | 1.09 | 1.12 | 1.12 | 1.12 | 1.12 | 1.12 | 1.12 | 1.09 | 1.09 | IprNgsd226 | IprN | gsd | 226 | [32 empty] | 58.4611 | 0.0073087 | 0.006628
226 | HVAC | Equipment | Stone/Clay/Glass/Concrete | Turnover | HE DX 11.25-20.0 Tons Elec Heat | 0.12586 | 0.11414 |  | 1006.75 | 1 | 0.90687 | 7998.855 | 15 |  | 1965 | 15612.3666 | Per Unit | gsd | 1.09 | 1.09 | 1.09 | 1.09 | 1.12 | 1.12 | 1.12 | 1.12 | 1.12 | 1.12 | 1.09 | 1.09 | IstTgsd226 | IstT | gsd | 226 | [32 empty] | 35863.4956 | 4.4836 | 4.066
226 | HVAC | Equipment | Stone/Clay/Glass/Concrete | New | HE DX 11.25-20.0 Tons Elec Heat | 0.12586 | 0.11414 |  | 1006.75 | 1 | 0.90687 | 7998.855 | 15 |  | 1965 | 15612.3666 | Per Unit | gsd | 1.09 | 1.09 | 1.09 | 1.09 | 1.12 | 1.12 | 1.12 | 1.12 | 1.12 | 1.12 | 1.09 | 1.09 | IstNgsd226 | IstN | gsd | 226 | [32 empty] | 637.792 | 0.079735 | 0.07231
226 | HVAC | Equipment | Textiles and Leather | Turnover | HE DX 11.25-20.0 Tons Elec Heat | 0.12586 | 0.11414 |  | 1006.75 | 1 | 0.90687 | 7998.855 | 15 |  | 1965 | 15612.3666 | Per Unit | gsd | 1.09 | 1.09 | 1.09 | 1.09 | 1.12 | 1.12 | 1.12 | 1.12 | 1.12 | 1.12 | 1.09 | 1.09 | IteTgsd226 | IteT | gsd | 226 | [32 empty] | 10728.6105 | 1.3413 | 1.2164
226 | HVAC | Equipment | Textiles and Leather | New | HE DX 11.25-20.0 Tons Elec Heat | 0.12586 | 0.11414 |  | 1006.75 | 1 | 0.90687 | 7998.855 | 15 |  | 1965 | 15612.3666 | Per Unit | gsd | 1.09 | 1.09 | 1.09 | 1.09 | 1.12 | 1.12 | 1.12 | 1.12 | 1.12 | 1.12 | 1.09 | 1.09 | IteNgsd226 | IteN | gsd | 226 | [32 empty] | 211.3815 | 0.026426 | 0.023965
226 | HVAC | Equipment | Transportation Equipment | Turnover | HE DX 11.25-20.0 Tons Elec Heat | 0.12586 | 0.11414 |  | 1006.75 | 1 | 0.90687 | 7998.855 | 15 |  | 1965 | 15612.3666 | Per Unit | gsd | 1.09 | 1.09 | 1.09 | 1.09 | 1.12 | 1.12 | 1.12 | 1.12 | 1.12 | 1.12 | 1.09 | 1.09 | ItrTgsd226 | ItrT | gsd | 226 | [32 empty] | 52201.2023 | 6.5261 | 5.9183
226 | HVAC | Equipment | Transportation Equipment | New | HE DX 11.25-20.0 Tons Elec Heat | 0.12586 | 0.11414 |  | 1006.75 | 1 | 0.90687 | 7998.855 | 15 |  | 1965 | 15612.3666 | Per Unit | gsd | 1.09 | 1.09 | 1.09 | 1.09 | 1.12 | 1.12 | 1.12 | 1.12 | 1.12 | 1.12 | 1.09 | 1.09 | ItrNgsd226 | ItrN | gsd | 226 | [32 empty] | 996.9687 | 0.12464 | 0.11303
226 | HVAC | Equipment | Water and Wastewater | Turnover | HE DX 11.25-20.0 Tons Elec Heat | 0.12586 | 0.11414 |  | 1006.75 | 1 | 0.90687 | 7998.855 | 15 |  | 1965 | 15612.3666 | Per Unit | gsd | 1.09 | 1.09 | 1.09 | 1.09 | 1.12 | 1.12 | 1.12 | 1.12 | 1.12 | 1.12 | 1.09 | 1.09 | IwaTgsd226 | IwaT | gsd | 226 | [32 empty] | 384925.976 | 48.1226 | 43.6411
226 | HVAC | Equipment | Water and Wastewater | New | HE DX 11.25-20.0 Tons Elec Heat | 0.12586 | 0.11414 |  | 1006.75 | 1 | 0.90687 | 7998.855 | 15 |  | 1965 | 15612.3666 | Per Unit | gsd | 1.09 | 1.09 | 1.09 | 1.09 | 1.12 | 1.12 | 1.12 | 1.12 | 1.12 | 1.12 | 1.09 | 1.09 | IwaNgsd226 | IwaN | gsd | 226 | [32 empty] | 6671.1713 | 0.83402 | 0.75635
227 | HVAC | Equipment | Agriculture and Assembly | Turnover | HE DX 11.25-20.0 Tons Other Heat | 0.12168 | 0.11035 |  | 973.28 | 1 | 0.90687 | 7998.855 | 15 |  | 1965 | 16149.2582 | Per Unit | gsd | 1.09 | 1.09 | 1.09 | 1.09 | 1.12 | 1.12 | 1.12 | 1.12 | 1.12 | 1.12 | 1.09 | 1.09 | IagTgsd227 | IagT | gsd | 227 | [32 empty] | 8422.4055 | 1.053 | 0.95489
227 | HVAC | Equipment | Agriculture and Assembly | New | HE DX 11.25-20.0 Tons Other Heat | 0.12168 | 0.11035 |  | 973.28 | 1 | 0.90687 | 7998.855 | 15 |  | 1965 | 16149.2582 | Per Unit | gsd | 1.09 | 1.09 | 1.09 | 1.09 | 1.12 | 1.12 | 1.12 | 1.12 | 1.12 | 1.12 | 1.09 | 1.09 | IagNgsd227 | IagN | gsd | 227 | [32 empty] | 154.7206 | 0.019343 | 0.017542
227 | HVAC | Equipment | Chemicals and Plastics | Turnover | HE DX 11.25-20.0 Tons Other Heat | 0.12168 | 0.11035 |  | 973.28 | 1 | 0.90687 | 7998.855 | 15 |  | 1965 | 16149.2582 | Per Unit | gsd | 1.09 | 1.09 | 1.09 | 1.09 | 1.12 | 1.12 | 1.12 | 1.12 | 1.12 | 1.12 | 1.09 | 1.09 | IchTgsd227 | IchT | gsd | 227 | [32 empty] | 56721.4086 | 7.0912 | 6.4308
227 | HVAC | Equipment | Chemicals and Plastics | New | HE DX 11.25-20.0 Tons Other Heat | 0.12168 | 0.11035 |  | 973.28 | 1 | 0.90687 | 7998.855 | 15 |  | 1965 | 16149.2582 | Per Unit | gsd | 1.09 | 1.09 | 1.09 | 1.09 | 1.12 | 1.12 | 1.12 | 1.12 | 1.12 | 1.12 | 1.09 | 1.09 | IchNgsd227 | IchN | gsd | 227 | [32 empty] | 1027.2797 | 0.12843 | 0.11647
227 | HVAC | Equipment | Construction | Turnover | HE DX 11.25-20.0 Tons Other Heat | 0.12168 | 0.11035 |  | 973.28 | 1 | 0.90687 | 7998.855 | 15 |  | 1965 | 16149.2582 | Per Unit | gsd | 1.09 | 1.09 | 1.09 | 1.09 | 1.12 | 1.12 | 1.12 | 1.12 | 1.12 | 1.12 | 1.09 | 1.09 | IcoTgsd227 | IcoT | gsd | 227 | [32 empty] | 176474.6602 | 22.0625 | 20.0079
227 | HVAC | Equipment | Construction | New | HE DX 11.25-20.0 Tons Other Heat | 0.12168 | 0.11035 |  | 973.28 | 1 | 0.90687 | 7998.855 | 15 |  | 1965 | 16149.2582 | Per Unit | gsd | 1.09 | 1.09 | 1.09 | 1.09 | 1.12 | 1.12 | 1.12 | 1.12 | 1.12 | 1.12 | 1.09 | 1.09 | IcoNgsd227 | IcoN | gsd | 227 | [32 empty] | 2982.8509 | 0.37291 | 0.33818
227 | HVAC | Equipment | Electrical and Electronic Equip. | Turnover | HE DX 11.25-20.0 Tons Other Heat | 0.12168 | 0.11035 |  | 973.28 | 1 | 0.90687 | 7998.855 | 15 |  | 1965 | 16149.2582 | Per Unit | gsd | 1.09 | 1.09 | 1.09 | 1.09 | 1.12 | 1.12 | 1.12 | 1.12 | 1.12 | 1.12 | 1.09 | 1.09 | IelTgsd227 | IelT | gsd | 227 | [32 empty] | 187454.2194 | 23.4351 | 21.2527
227 | HVAC | Equipment | Electrical and Electronic Equip. | New | HE DX 11.25-20.0 Tons Other Heat | 0.12168 | 0.11035 |  | 973.28 | 1 | 0.90687 | 7998.855 | 15 |  | 1965 | 16149.2582 | Per Unit | gsd | 1.09 | 1.09 | 1.09 | 1.09 | 1.12 | 1.12 | 1.12 | 1.12 | 1.12 | 1.12 | 1.09 | 1.09 | IelNgsd227 | IelN | gsd | 227 | [32 empty] | 3518.7614 | 0.43991 | 0.39894
227 | HVAC | Equipment | Lumber/Furniture/Pulp/Paper | Turnover | HE DX 11.25-20.0 Tons Other Heat | 0.12168 | 0.11035 |  | 973.28 | 1 | 0.90687 | 7998.855 | 15 |  | 1965 | 16149.2582 | Per Unit | gsd | 1.09 | 1.09 | 1.09 | 1.09 | 1.12 | 1.12 | 1.12 | 1.12 | 1.12 | 1.12 | 1.09 | 1.09 | IluTgsd227 | IluT | gsd | 227 | [32 empty] | 53458.3632 | 6.6833 | 6.0609
227 | HVAC | Equipment | Lumber/Furniture/Pulp/Paper | New | HE DX 11.25-20.0 Tons Other Heat | 0.12168 | 0.11035 |  | 973.28 | 1 | 0.90687 | 7998.855 | 15 |  | 1965 | 16149.2582 | Per Unit | gsd | 1.09 | 1.09 | 1.09 | 1.09 | 1.12 | 1.12 | 1.12 | 1.12 | 1.12 | 1.12 | 1.09 | 1.09 | IluNgsd227 | IluN | gsd | 227 | [32 empty] | 917.2261 | 0.11467 | 0.10399
227 | HVAC | Equipment | Metal Products and Machinery | Turnover | HE DX 11.25-20.0 Tons Other Heat | 0.12168 | 0.11035 |  | 973.28 | 1 | 0.90687 | 7998.855 | 15 |  | 1965 | 16149.2582 | Per Unit | gsd | 1.09 | 1.09 | 1.09 | 1.09 | 1.12 | 1.12 | 1.12 | 1.12 | 1.12 | 1.12 | 1.09 | 1.09 | ImeTgsd227 | ImeT | gsd | 227 | [32 empty] | 79174.9345 | 9.8983 | 8.9765
227 | HVAC | Equipment | Metal Products and Machinery | New | HE DX 11.25-20.0 Tons Other Heat | 0.12168 | 0.11035 |  | 973.28 | 1 | 0.90687 | 7998.855 | 15 |  | 1965 | 16149.2582 | Per Unit | gsd | 1.09 | 1.09 | 1.09 | 1.09 | 1.12 | 1.12 | 1.12 | 1.12 | 1.12 | 1.12 | 1.09 | 1.09 | ImeNgsd227 | ImeN | gsd | 227 | [32 empty] | 1313.3368 | 0.16419 | 0.1489
227 | HVAC | Equipment | Miscellaneous Manufacturing | Turnover | HE DX 11.25-20.0 Tons Other Heat | 0.12168 | 0.11035 |  | 973.28 | 1 | 0.90687 | 7998.855 | 15 |  | 1965 | 16149.2582 | Per Unit | gsd | 1.09 | 1.09 | 1.09 | 1.09 | 1.12 | 1.12 | 1.12 | 1.12 | 1.12 | 1.12 | 1.09 | 1.09 | ImiTgsd227 | ImiT | gsd | 227 | [32 empty] | 190801.1196 | 23.8536 | 21.6321
227 | HVAC | Equipment | Miscellaneous Manufacturing | New | HE DX 11.25-20.0 Tons Other Heat | 0.12168 | 0.11035 |  | 973.28 | 1 | 0.90687 | 7998.855 | 15 |  | 1965 | 16149.2582 | Per Unit | gsd | 1.09 | 1.09 | 1.09 | 1.09 | 1.12 | 1.12 | 1.12 | 1.12 | 1.12 | 1.12 | 1.09 | 1.09 | ImiNgsd227 | ImiN | gsd | 227 | [32 empty] | 2834.6609 | 0.35438 | 0.32138
227 | HVAC | Equipment | Primary Resources Industries | Turnover | HE DX 11.25-20.0 Tons Other Heat | 0.12168 | 0.11035 |  | 973.28 | 1 | 0.90687 | 7998.855 | 15 |  | 1965 | 16149.2582 | Per Unit | gsd | 1.09 | 1.09 | 1.09 | 1.09 | 1.12 | 1.12 | 1.12 | 1.12 | 1.12 | 1.12 | 1.09 | 1.09 | IprTgsd227 | IprT | gsd | 227 | [32 empty] | 3143.6971 | 0.39302 | 0.35642
227 | HVAC | Equipment | Primary Resources Industries | New | HE DX 11.25-20.0 Tons Other Heat | 0.12168 | 0.11035 |  | 973.28 | 1 | 0.90687 | 7998.855 | 15 |  | 1965 | 16149.2582 | Per Unit | gsd | 1.09 | 1.09 | 1.09 | 1.09 | 1.12 | 1.12 | 1.12 | 1.12 | 1.12 | 1.12 | 1.09 | 1.09 | IprNgsd227 | IprN | gsd | 227 | [32 empty] | 59.4096 | 0.0074273 | 0.0067356
227 | HVAC | Equipment | Stone/Clay/Glass/Concrete | Turnover | HE DX 11.25-20.0 Tons Other Heat | 0.12168 | 0.11035 |  | 973.28 | 1 | 0.90687 | 7998.855 | 15 |  | 1965 | 16149.2582 | Per Unit | gsd | 1.09 | 1.09 | 1.09 | 1.09 | 1.12 | 1.12 | 1.12 | 1.12 | 1.12 | 1.12 | 1.09 | 1.09 | IstTgsd227 | IstT | gsd | 227 | [32 empty] | 36445.3481 | 4.5563 | 4.132
227 | HVAC | Equipment | Stone/Clay/Glass/Concrete | New | HE DX 11.25-20.0 Tons Other Heat | 0.12168 | 0.11035 |  | 973.28 | 1 | 0.90687 | 7998.855 | 15 |  | 1965 | 16149.2582 | Per Unit | gsd | 1.09 | 1.09 | 1.09 | 1.09 | 1.12 | 1.12 | 1.12 | 1.12 | 1.12 | 1.12 | 1.09 | 1.09 | IstNgsd227 | IstN | gsd | 227 | [32 empty] | 648.1396 | 0.081029 | 0.073483
227 | HVAC | Equipment | Textiles and Leather | Turnover | HE DX 11.25-20.0 Tons Other Heat | 0.12168 | 0.11035 |  | 973.28 | 1 | 0.90687 | 7998.855 | 15 |  | 1965 | 16149.2582 | Per Unit | gsd | 1.09 | 1.09 | 1.09 | 1.09 | 1.12 | 1.12 | 1.12 | 1.12 | 1.12 | 1.12 | 1.09 | 1.09 | IteTgsd227 | IteT | gsd | 227 | [32 empty] | 10902.6724 | 1.363 | 1.2361
227 | HVAC | Equipment | Textiles and Leather | New | HE DX 11.25-20.0 Tons Other Heat | 0.12168 | 0.11035 |  | 973.28 | 1 | 0.90687 | 7998.855 | 15 |  | 1965 | 16149.2582 | Per Unit | gsd | 1.09 | 1.09 | 1.09 | 1.09 | 1.12 | 1.12 | 1.12 | 1.12 | 1.12 | 1.12 | 1.09 | 1.09 | IteNgsd227 | IteN | gsd | 227 | [32 empty] | 214.811 | 0.026855 | 0.024354
227 | HVAC | Equipment | Transportation Equipment | Turnover | HE DX 11.25-20.0 Tons Other Heat | 0.12168 | 0.11035 |  | 973.28 | 1 | 0.90687 | 7998.855 | 15 |  | 1965 | 16149.2582 | Per Unit | gsd | 1.09 | 1.09 | 1.09 | 1.09 | 1.12 | 1.12 | 1.12 | 1.12 | 1.12 | 1.12 | 1.09 | 1.09 | ItrTgsd227 | ItrT | gsd | 227 | [32 empty] | 53048.1193 | 6.632 | 6.0143
227 | HVAC | Equipment | Transportation Equipment | New | HE DX 11.25-20.0 Tons Other Heat | 0.12168 | 0.11035 |  | 973.28 | 1 | 0.90687 | 7998.855 | 15 |  | 1965 | 16149.2582 | Per Unit | gsd | 1.09 | 1.09 | 1.09 | 1.09 | 1.12 | 1.12 | 1.12 | 1.12 | 1.12 | 1.12 | 1.09 | 1.09 | ItrNgsd227 | ItrN | gsd | 227 | [32 empty] | 1013.1436 | 0.12666 | 0.11487
227 | HVAC | Equipment | Water and Wastewater | Turnover | HE DX 11.25-20.0 Tons Other Heat | 0.12168 | 0.11035 |  | 973.28 | 1 | 0.90687 | 7998.855 | 15 |  | 1965 | 16149.2582 | Per Unit | gsd | 1.09 | 1.09 | 1.09 | 1.09 | 1.12 | 1.12 | 1.12 | 1.12 | 1.12 | 1.12 | 1.09 | 1.09 | IwaTgsd227 | IwaT | gsd | 227 | [32 empty] | 391171.0493 | 48.9034 | 44.3491
227 | HVAC | Equipment | Water and Wastewater | New | HE DX 11.25-20.0 Tons Other Heat | 0.12168 | 0.11035 |  | 973.28 | 1 | 0.90687 | 7998.855 | 15 |  | 1965 | 16149.2582 | Per Unit | gsd | 1.09 | 1.09 | 1.09 | 1.09 | 1.12 | 1.12 | 1.12 | 1.12 | 1.12 | 1.12 | 1.09 | 1.09 | IwaNgsd227 | IwaN | gsd | 227 | [32 empty] | 6779.405 | 0.84755 | 0.76862
228 | HVAC | Equipment | Agriculture and Assembly | Turnover | HE DX 5.4-11.25 Tons Elect Heat | 0.09359 | 0.084874 |  | 748.61 | 1 | 0.90687 | 7998.855 | 15 |  | 982.5 | 10497.9563 | Per Unit | gsd | 1.09 | 1.09 | 1.09 | 1.09 | 1.12 | 1.12 | 1.12 | 1.12 | 1.12 | 1.12 | 1.09 | 1.09 | IagTgsd228 | IagT | gsd | 228 | [32 empty] | 13301.0123 | 1.6629 | 1.508
228 | HVAC | Equipment | Agriculture and Assembly | New | HE DX 5.4-11.25 Tons Elect Heat | 0.09359 | 0.084874 |  | 748.61 | 1 | 0.90687 | 7998.855 | 15 |  | 982.5 | 10497.9563 | Per Unit | gsd | 1.09 | 1.09 | 1.09 | 1.09 | 1.12 | 1.12 | 1.12 | 1.12 | 1.12 | 1.12 | 1.09 | 1.09 | IagNgsd228 | IagN | gsd | 228 | [32 empty] | 257.8583 | 0.032237 | 0.029235
228 | HVAC | Equipment | Chemicals and Plastics | Turnover | HE DX 5.4-11.25 Tons Elect Heat | 0.09359 | 0.084874 |  | 748.61 | 1 | 0.90687 | 7998.855 | 15 |  | 982.5 | 10497.9563 | Per Unit | gsd | 1.09 | 1.09 | 1.09 | 1.09 | 1.12 | 1.12 | 1.12 | 1.12 | 1.12 | 1.12 | 1.09 | 1.09 | IchTgsd228 | IchT | gsd | 228 | [32 empty] | 89576.8037 | 11.1987 | 10.1558
228 | HVAC | Equipment | Chemicals and Plastics | New | HE DX 5.4-11.25 Tons Elect Heat | 0.09359 | 0.084874 |  | 748.61 | 1 | 0.90687 | 7998.855 | 15 |  | 982.5 | 10497.9563 | Per Unit | gsd | 1.09 | 1.09 | 1.09 | 1.09 | 1.12 | 1.12 | 1.12 | 1.12 | 1.12 | 1.12 | 1.09 | 1.09 | IchNgsd228 | IchN | gsd | 228 | [32 empty] | 1672.6575 | 0.20911 | 0.18964
228 | HVAC | Equipment | Construction | Turnover | HE DX 5.4-11.25 Tons Elect Heat | 0.09359 | 0.084874 |  | 748.61 | 1 | 0.90687 | 7998.855 | 15 |  | 982.5 | 10497.9563 | Per Unit | gsd | 1.09 | 1.09 | 1.09 | 1.09 | 1.12 | 1.12 | 1.12 | 1.12 | 1.12 | 1.12 | 1.09 | 1.09 | IcoTgsd228 | IcoT | gsd | 228 | [32 empty] | 278696.11 | 34.842 | 31.5973
228 | HVAC | Equipment | Construction | New | HE DX 5.4-11.25 Tons Elect Heat | 0.09359 | 0.084874 |  | 748.61 | 1 | 0.90687 | 7998.855 | 15 |  | 982.5 | 10497.9563 | Per Unit | gsd | 1.09 | 1.09 | 1.09 | 1.09 | 1.12 | 1.12 | 1.12 | 1.12 | 1.12 | 1.12 | 1.09 | 1.09 | IcoNgsd228 | IcoN | gsd | 228 | [32 empty] | 5204.0608 | 0.6506 | 0.59001
228 | HVAC | Equipment | Electrical and Electronic Equip. | Turnover | HE DX 5.4-11.25 Tons Elect Heat | 0.09359 | 0.084874 |  | 748.61 | 1 | 0.90687 | 7998.855 | 15 |  | 982.5 | 10497.9563 | Per Unit | gsd | 1.09 | 1.09 | 1.09 | 1.09 | 1.12 | 1.12 | 1.12 | 1.12 | 1.12 | 1.12 | 1.09 | 1.09 | IelTgsd228 | IelT | gsd | 228 | [32 empty] | 296035.4857 | 37.0097 | 33.5631
228 | HVAC | Equipment | Electrical and Electronic Equip. | New | HE DX 5.4-11.25 Tons Elect Heat | 0.09359 | 0.084874 |  | 748.61 | 1 | 0.90687 | 7998.855 | 15 |  | 982.5 | 10497.9563 | Per Unit | gsd | 1.09 | 1.09 | 1.09 | 1.09 | 1.12 | 1.12 | 1.12 | 1.12 | 1.12 | 1.12 | 1.09 | 1.09 | IelNgsd228 | IelN | gsd | 228 | [32 empty] | 5739.0535 | 0.71748 | 0.65067
228 | HVAC | Equipment | Lumber/Furniture/Pulp/Paper | Turnover | HE DX 5.4-11.25 Tons Elect Heat | 0.09359 | 0.084874 |  | 748.61 | 1 | 0.90687 | 7998.855 | 15 |  | 982.5 | 10497.9563 | Per Unit | gsd | 1.09 | 1.09 | 1.09 | 1.09 | 1.12 | 1.12 | 1.12 | 1.12 | 1.12 | 1.12 | 1.09 | 1.09 | IluTgsd228 | IluT | gsd | 228 | [32 empty] | 84423.6673 | 10.5545 | 9.5716
228 | HVAC | Equipment | Lumber/Furniture/Pulp/Paper | New | HE DX 5.4-11.25 Tons Elect Heat | 0.09359 | 0.084874 |  | 748.61 | 1 | 0.90687 | 7998.855 | 15 |  | 982.5 | 10497.9563 | Per Unit | gsd | 1.09 | 1.09 | 1.09 | 1.09 | 1.12 | 1.12 | 1.12 | 1.12 | 1.12 | 1.12 | 1.09 | 1.09 | IluNgsd228 | IluN | gsd | 228 | [32 empty] | 1515.5891 | 0.18948 | 0.17183
228 | HVAC | Equipment | Metal Products and Machinery | Turnover | HE DX 5.4-11.25 Tons Elect Heat | 0.09359 | 0.084874 |  | 748.61 | 1 | 0.90687 | 7998.855 | 15 |  | 982.5 | 10497.9563 | Per Unit | gsd | 1.09 | 1.09 | 1.09 | 1.09 | 1.12 | 1.12 | 1.12 | 1.12 | 1.12 | 1.12 | 1.09 | 1.09 | ImeTgsd228 | ImeT | gsd | 228 | [32 empty] | 125036.3461 | 15.6318 | 14.176
228 | HVAC | Equipment | Metal Products and Machinery | New | HE DX 5.4-11.25 Tons Elect Heat | 0.09359 | 0.084874 |  | 748.61 | 1 | 0.90687 | 7998.855 | 15 |  | 982.5 | 10497.9563 | Per Unit | gsd | 1.09 | 1.09 | 1.09 | 1.09 | 1.12 | 1.12 | 1.12 | 1.12 | 1.12 | 1.12 | 1.09 | 1.09 | ImeNgsd228 | ImeN | gsd | 228 | [32 empty] | 2256.842 | 0.28215 | 0.25587
228 | HVAC | Equipment | Miscellaneous Manufacturing | Turnover | HE DX 5.4-11.25 Tons Elect Heat | 0.09359 | 0.084874 |  | 748.61 | 1 | 0.90687 | 7998.855 | 15 |  | 982.5 | 10497.9563 | Per Unit | gsd | 1.09 | 1.09 | 1.09 | 1.09 | 1.12 | 1.12 | 1.12 | 1.12 | 1.12 | 1.12 | 1.09 | 1.09 | ImiTgsd228 | ImiT | gsd | 228 | [32 empty] | 301321.0496 | 37.6705 | 34.1624
228 | HVAC | Equipment | Miscellaneous Manufacturing | New | HE DX 5.4-11.25 Tons Elect Heat | 0.09359 | 0.084874 |  | 748.61 | 1 | 0.90687 | 7998.855 | 15 |  | 982.5 | 10497.9563 | Per Unit | gsd | 1.09 | 1.09 | 1.09 | 1.09 | 1.12 | 1.12 | 1.12 | 1.12 | 1.12 | 1.12 | 1.09 | 1.09 | ImiNgsd228 | ImiN | gsd | 228 | [32 empty] | 5110.5634 | 0.63891 | 0.57941
228 | HVAC | Equipment | Primary Resources Industries | Turnover | HE DX 5.4-11.25 Tons Elect Heat | 0.09359 | 0.084874 |  | 748.61 | 1 | 0.90687 | 7998.855 | 15 |  | 982.5 | 10497.9563 | Per Unit | gsd | 1.09 | 1.09 | 1.09 | 1.09 | 1.12 | 1.12 | 1.12 | 1.12 | 1.12 | 1.12 | 1.09 | 1.09 | IprTgsd228 | IprT | gsd | 228 | [32 empty] | 4964.657 | 0.62067 | 0.56287
228 | HVAC | Equipment | Primary Resources Industries | New | HE DX 5.4-11.25 Tons Elect Heat | 0.09359 | 0.084874 |  | 748.61 | 1 | 0.90687 | 7998.855 | 15 |  | 982.5 | 10497.9563 | Per Unit | gsd | 1.09 | 1.09 | 1.09 | 1.09 | 1.12 | 1.12 | 1.12 | 1.12 | 1.12 | 1.12 | 1.09 | 1.09 | IprNgsd228 | IprN | gsd | 228 | [32 empty] | 96.2467 | 0.012033 | 0.010912
228 | HVAC | Equipment | Stone/Clay/Glass/Concrete | Turnover | HE DX 5.4-11.25 Tons Elect Heat | 0.09359 | 0.084874 |  | 748.61 | 1 | 0.90687 | 7998.855 | 15 |  | 982.5 | 10497.9563 | Per Unit | gsd | 1.09 | 1.09 | 1.09 | 1.09 | 1.12 | 1.12 | 1.12 | 1.12 | 1.12 | 1.12 | 1.09 | 1.09 | IstTgsd228 | IstT | gsd | 228 | [32 empty] | 57556.006 | 7.1955 | 6.5254
228 | HVAC | Equipment | Stone/Clay/Glass/Concrete | New | HE DX 5.4-11.25 Tons Elect Heat | 0.09359 | 0.084874 |  | 748.61 | 1 | 0.90687 | 7998.855 | 15 |  | 982.5 | 10497.9563 | Per Unit | gsd | 1.09 | 1.09 | 1.09 | 1.09 | 1.12 | 1.12 | 1.12 | 1.12 | 1.12 | 1.12 | 1.09 | 1.09 | IstNgsd228 | IstN | gsd | 228 | [32 empty] | 1095.2694 | 0.13693 | 0.12418
228 | HVAC | Equipment | Textiles and Leather | Turnover | HE DX 5.4-11.25 Tons Elect Heat | 0.09359 | 0.084874 |  | 748.61 | 1 | 0.90687 | 7998.855 | 15 |  | 982.5 | 10497.9563 | Per Unit | gsd | 1.09 | 1.09 | 1.09 | 1.09 | 1.12 | 1.12 | 1.12 | 1.12 | 1.12 | 1.12 | 1.09 | 1.09 | IteTgsd228 | IteT | gsd | 228 | [32 empty] | 17217.953 | 2.1526 | 1.9521
228 | HVAC | Equipment | Textiles and Leather | New | HE DX 5.4-11.25 Tons Elect Heat | 0.09359 | 0.084874 |  | 748.61 | 1 | 0.90687 | 7998.855 | 15 |  | 982.5 | 10497.9563 | Per Unit | gsd | 1.09 | 1.09 | 1.09 | 1.09 | 1.12 | 1.12 | 1.12 | 1.12 | 1.12 | 1.12 | 1.09 | 1.09 | IteNgsd228 | IteN | gsd | 228 | [32 empty] | 349.7638 | 0.043727 | 0.039655
228 | HVAC | Equipment | Transportation Equipment | Turnover | HE DX 5.4-11.25 Tons Elect Heat | 0.09359 | 0.084874 |  | 748.61 | 1 | 0.90687 | 7998.855 | 15 |  | 982.5 | 10497.9563 | Per Unit | gsd | 1.09 | 1.09 | 1.09 | 1.09 | 1.12 | 1.12 | 1.12 | 1.12 | 1.12 | 1.12 | 1.09 | 1.09 | ItrTgsd228 | ItrT | gsd | 228 | [32 empty] | 83775.7922 | 10.4735 | 9.4981
228 | HVAC | Equipment | Transportation Equipment | New | HE DX 5.4-11.25 Tons Elect Heat | 0.09359 | 0.084874 |  | 748.61 | 1 | 0.90687 | 7998.855 | 15 |  | 982.5 | 10497.9563 | Per Unit | gsd | 1.09 | 1.09 | 1.09 | 1.09 | 1.12 | 1.12 | 1.12 | 1.12 | 1.12 | 1.12 | 1.09 | 1.09 | ItrNgsd228 | ItrN | gsd | 228 | [32 empty] | 1677.9039 | 0.20977 | 0.19023
228 | HVAC | Equipment | Water and Wastewater | Turnover | HE DX 5.4-11.25 Tons Elect Heat | 0.09359 | 0.084874 |  | 748.61 | 1 | 0.90687 | 7998.855 | 15 |  | 982.5 | 10497.9563 | Per Unit | gsd | 1.09 | 1.09 | 1.09 | 1.09 | 1.12 | 1.12 | 1.12 | 1.12 | 1.12 | 1.12 | 1.09 | 1.09 | IwaTgsd228 | IwaT | gsd | 228 | [32 empty] | 617753.5619 | 77.2302 | 70.038
228 | HVAC | Equipment | Water and Wastewater | New | HE DX 5.4-11.25 Tons Elect Heat | 0.09359 | 0.084874 |  | 748.61 | 1 | 0.90687 | 7998.855 | 15 |  | 982.5 | 10497.9563 | Per Unit | gsd | 1.09 | 1.09 | 1.09 | 1.09 | 1.12 | 1.12 | 1.12 | 1.12 | 1.12 | 1.12 | 1.09 | 1.09 | IwaNgsd228 | IwaN | gsd | 228 | [32 empty] | 11138.5608 | 1.3925 | 1.2628
229 | HVAC | Equipment | Agriculture and Assembly | Turnover | HE DX 5.4-11.25 Tons Other Heat | 0.091621 | 0.083088 |  | 732.86 | 1 | 0.90687 | 7998.855 | 15 |  | 982.5 | 10723.5693 | Per Unit | gsd | 1.09 | 1.09 | 1.09 | 1.09 | 1.12 | 1.12 | 1.12 | 1.12 | 1.12 | 1.12 | 1.09 | 1.09 | IagTgsd229 | IagT | gsd | 229 | [32 empty] | 13692.0381 | 1.7117 | 1.5523
229 | HVAC | Equipment | Agriculture and Assembly | New | HE DX 5.4-11.25 Tons Other Heat | 0.091621 | 0.083088 |  | 732.86 | 1 | 0.90687 | 7998.855 | 15 |  | 982.5 | 10723.5693 | Per Unit | gsd | 1.09 | 1.09 | 1.09 | 1.09 | 1.12 | 1.12 | 1.12 | 1.12 | 1.12 | 1.12 | 1.09 | 1.09 | IagNgsd229 | IagN | gsd | 229 | [32 empty] | 265.4389 | 0.033185 | 0.030094
229 | HVAC | Equipment | Chemicals and Plastics | Turnover | HE DX 5.4-11.25 Tons Other Heat | 0.091621 | 0.083088 |  | 732.86 | 1 | 0.90687 | 7998.855 | 15 |  | 982.5 | 10723.5693 | Per Unit | gsd | 1.09 | 1.09 | 1.09 | 1.09 | 1.12 | 1.12 | 1.12 | 1.12 | 1.12 | 1.12 | 1.09 | 1.09 | IchTgsd229 | IchT | gsd | 229 | [32 empty] | 92210.2002 | 11.5279 | 10.4544
229 | HVAC | Equipment | Chemicals and Plastics | New | HE DX 5.4-11.25 Tons Other Heat | 0.091621 | 0.083088 |  | 732.86 | 1 | 0.90687 | 7998.855 | 15 |  | 982.5 | 10723.5693 | Per Unit | gsd | 1.09 | 1.09 | 1.09 | 1.09 | 1.12 | 1.12 | 1.12 | 1.12 | 1.12 | 1.12 | 1.09 | 1.09 | IchNgsd229 | IchN | gsd | 229 | [32 empty] | 1721.8306 | 0.21526 | 0.19521
229 | HVAC | Equipment | Construction | Turnover | HE DX 5.4-11.25 Tons Other Heat | 0.091621 | 0.083088 |  | 732.86 | 1 | 0.90687 | 7998.855 | 15 |  | 982.5 | 10723.5693 | Per Unit | gsd | 1.09 | 1.09 | 1.09 | 1.09 | 1.12 | 1.12 | 1.12 | 1.12 | 1.12 | 1.12 | 1.09 | 1.09 | IcoTgsd229 | IcoT | gsd | 229 | [32 empty] | 286889.2734 | 35.8663 | 32.5262
229 | HVAC | Equipment | Construction | New | HE DX 5.4-11.25 Tons Other Heat | 0.091621 | 0.083088 |  | 732.86 | 1 | 0.90687 | 7998.855 | 15 |  | 982.5 | 10723.5693 | Per Unit | gsd | 1.09 | 1.09 | 1.09 | 1.09 | 1.12 | 1.12 | 1.12 | 1.12 | 1.12 | 1.12 | 1.09 | 1.09 | IcoNgsd229 | IcoN | gsd | 229 | [32 empty] | 5357.0508 | 0.66973 | 0.60736
229 | HVAC | Equipment | Electrical and Electronic Equip. | Turnover | HE DX 5.4-11.25 Tons Other Heat | 0.091621 | 0.083088 |  | 732.86 | 1 | 0.90687 | 7998.855 | 15 |  | 982.5 | 10723.5693 | Per Unit | gsd | 1.09 | 1.09 | 1.09 | 1.09 | 1.12 | 1.12 | 1.12 | 1.12 | 1.12 | 1.12 | 1.09 | 1.09 | IelTgsd229 | IelT | gsd | 229 | [32 empty] | 304738.3954 | 38.0978 | 34.5498
229 | HVAC | Equipment | Electrical and Electronic Equip. | New | HE DX 5.4-11.25 Tons Other Heat | 0.091621 | 0.083088 |  | 732.86 | 1 | 0.90687 | 7998.855 | 15 |  | 982.5 | 10723.5693 | Per Unit | gsd | 1.09 | 1.09 | 1.09 | 1.09 | 1.12 | 1.12 | 1.12 | 1.12 | 1.12 | 1.12 | 1.09 | 1.09 | IelNgsd229 | IelN | gsd | 229 | [32 empty] | 5907.7713 | 0.73858 | 0.6698
229 | HVAC | Equipment | Lumber/Furniture/Pulp/Paper | Turnover | HE DX 5.4-11.25 Tons Other Heat | 0.091621 | 0.083088 |  | 732.86 | 1 | 0.90687 | 7998.855 | 15 |  | 982.5 | 10723.5693 | Per Unit | gsd | 1.09 | 1.09 | 1.09 | 1.09 | 1.12 | 1.12 | 1.12 | 1.12 | 1.12 | 1.12 | 1.09 | 1.09 | IluTgsd229 | IluT | gsd | 229 | [32 empty] | 86905.5709 | 10.8648 | 9.8529
229 | HVAC | Equipment | Lumber/Furniture/Pulp/Paper | New | HE DX 5.4-11.25 Tons Other Heat | 0.091621 | 0.083088 |  | 732.86 | 1 | 0.90687 | 7998.855 | 15 |  | 982.5 | 10723.5693 | Per Unit | gsd | 1.09 | 1.09 | 1.09 | 1.09 | 1.12 | 1.12 | 1.12 | 1.12 | 1.12 | 1.12 | 1.09 | 1.09 | IluNgsd229 | IluN | gsd | 229 | [32 empty] | 1560.1447 | 0.19505 | 0.17688
229 | HVAC | Equipment | Metal Products and Machinery | Turnover | HE DX 5.4-11.25 Tons Other Heat | 0.091621 | 0.083088 |  | 732.86 | 1 | 0.90687 | 7998.855 | 15 |  | 982.5 | 10723.5693 | Per Unit | gsd | 1.09 | 1.09 | 1.09 | 1.09 | 1.12 | 1.12 | 1.12 | 1.12 | 1.12 | 1.12 | 1.09 | 1.09 | ImeTgsd229 | ImeT | gsd | 229 | [32 empty] | 128712.1894 | 16.0913 | 14.5928
229 | HVAC | Equipment | Metal Products and Machinery | New | HE DX 5.4-11.25 Tons Other Heat | 0.091621 | 0.083088 |  | 732.86 | 1 | 0.90687 | 7998.855 | 15 |  | 982.5 | 10723.5693 | Per Unit | gsd | 1.09 | 1.09 | 1.09 | 1.09 | 1.12 | 1.12 | 1.12 | 1.12 | 1.12 | 1.12 | 1.09 | 1.09 | ImeNgsd229 | ImeN | gsd | 229 | [32 empty] | 2323.1891 | 0.29044 | 0.26339
229 | HVAC | Equipment | Miscellaneous Manufacturing | Turnover | HE DX 5.4-11.25 Tons Other Heat | 0.091621 | 0.083088 |  | 732.86 | 1 | 0.90687 | 7998.855 | 15 |  | 982.5 | 10723.5693 | Per Unit | gsd | 1.09 | 1.09 | 1.09 | 1.09 | 1.12 | 1.12 | 1.12 | 1.12 | 1.12 | 1.12 | 1.09 | 1.09 | ImiTgsd229 | ImiT | gsd | 229 | [32 empty] | 310179.3454 | 38.778 | 35.1667
229 | HVAC | Equipment | Miscellaneous Manufacturing | New | HE DX 5.4-11.25 Tons Other Heat | 0.091621 | 0.083088 |  | 732.86 | 1 | 0.90687 | 7998.855 | 15 |  | 982.5 | 10723.5693 | Per Unit | gsd | 1.09 | 1.09 | 1.09 | 1.09 | 1.12 | 1.12 | 1.12 | 1.12 | 1.12 | 1.12 | 1.09 | 1.09 | ImiNgsd229 | ImiN | gsd | 229 | [32 empty] | 5260.8047 | 0.65769 | 0.59645
229 | HVAC | Equipment | Primary Resources Industries | Turnover | HE DX 5.4-11.25 Tons Other Heat | 0.091621 | 0.083088 |  | 732.86 | 1 | 0.90687 | 7998.855 | 15 |  | 982.5 | 10723.5693 | Per Unit | gsd | 1.09 | 1.09 | 1.09 | 1.09 | 1.12 | 1.12 | 1.12 | 1.12 | 1.12 | 1.12 | 1.09 | 1.09 | IprTgsd229 | IprT | gsd | 229 | [32 empty] | 5110.609 | 0.63892 | 0.57942
229 | HVAC | Equipment | Primary Resources Industries | New | HE DX 5.4-11.25 Tons Other Heat | 0.091621 | 0.083088 |  | 732.86 | 1 | 0.90687 | 7998.855 | 15 |  | 982.5 | 10723.5693 | Per Unit | gsd | 1.09 | 1.09 | 1.09 | 1.09 | 1.12 | 1.12 | 1.12 | 1.12 | 1.12 | 1.12 | 1.09 | 1.09 | IprNgsd229 | IprN | gsd | 229 | [32 empty] | 99.0762 | 0.012386 | 0.011233
229 | HVAC | Equipment | Stone/Clay/Glass/Concrete | Turnover | HE DX 5.4-11.25 Tons Other Heat | 0.091621 | 0.083088 |  | 732.86 | 1 | 0.90687 | 7998.855 | 15 |  | 982.5 | 10723.5693 | Per Unit | gsd | 1.09 | 1.09 | 1.09 | 1.09 | 1.12 | 1.12 | 1.12 | 1.12 | 1.12 | 1.12 | 1.09 | 1.09 | IstTgsd229 | IstT | gsd | 229 | [32 empty] | 59248.0488 | 7.4071 | 6.7173
229 | HVAC | Equipment | Stone/Clay/Glass/Concrete | New | HE DX 5.4-11.25 Tons Other Heat | 0.091621 | 0.083088 |  | 732.86 | 1 | 0.90687 | 7998.855 | 15 |  | 982.5 | 10723.5693 | Per Unit | gsd | 1.09 | 1.09 | 1.09 | 1.09 | 1.12 | 1.12 | 1.12 | 1.12 | 1.12 | 1.12 | 1.09 | 1.09 | IstNgsd229 | IstN | gsd | 229 | [32 empty] | 1127.4684 | 0.14095 | 0.12783
229 | HVAC | Equipment | Textiles and Leather | Turnover | HE DX 5.4-11.25 Tons Other Heat | 0.091621 | 0.083088 |  | 732.86 | 1 | 0.90687 | 7998.855 | 15 |  | 982.5 | 10723.5693 | Per Unit | gsd | 1.09 | 1.09 | 1.09 | 1.09 | 1.12 | 1.12 | 1.12 | 1.12 | 1.12 | 1.12 | 1.09 | 1.09 | IteTgsd229 | IteT | gsd | 229 | [32 empty] | 17724.1298 | 2.2158 | 2.0095
229 | HVAC | Equipment | Textiles and Leather | New | HE DX 5.4-11.25 Tons Other Heat | 0.091621 | 0.083088 |  | 732.86 | 1 | 0.90687 | 7998.855 | 15 |  | 982.5 | 10723.5693 | Per Unit | gsd | 1.09 | 1.09 | 1.09 | 1.09 | 1.12 | 1.12 | 1.12 | 1.12 | 1.12 | 1.12 | 1.09 | 1.09 | IteNgsd229 | IteN | gsd | 229 | [32 empty] | 360.0462 | 0.045012 | 0.04082
229 | HVAC | Equipment | Transportation Equipment | Turnover | HE DX 5.4-11.25 Tons Other Heat | 0.091621 | 0.083088 |  | 732.86 | 1 | 0.90687 | 7998.855 | 15 |  | 982.5 | 10723.5693 | Per Unit | gsd | 1.09 | 1.09 | 1.09 | 1.09 | 1.12 | 1.12 | 1.12 | 1.12 | 1.12 | 1.12 | 1.09 | 1.09 | ItrTgsd229 | ItrT | gsd | 229 | [32 empty] | 86238.6495 | 10.7814 | 9.7773
229 | HVAC | Equipment | Transportation Equipment | New | HE DX 5.4-11.25 Tons Other Heat | 0.091621 | 0.083088 |  | 732.86 | 1 | 0.90687 | 7998.855 | 15 |  | 982.5 | 10723.5693 | Per Unit | gsd | 1.09 | 1.09 | 1.09 | 1.09 | 1.12 | 1.12 | 1.12 | 1.12 | 1.12 | 1.12 | 1.09 | 1.09 | ItrNgsd229 | ItrN | gsd | 229 | [32 empty] | 1727.2313 | 0.21593 | 0.19583
229 | HVAC | Equipment | Water and Wastewater | Turnover | HE DX 5.4-11.25 Tons Other Heat | 0.091621 | 0.083088 |  | 732.86 | 1 | 0.90687 | 7998.855 | 15 |  | 982.5 | 10723.5693 | Per Unit | gsd | 1.09 | 1.09 | 1.09 | 1.09 | 1.12 | 1.12 | 1.12 | 1.12 | 1.12 | 1.12 | 1.09 | 1.09 | IwaTgsd229 | IwaT | gsd | 229 | [32 empty] | 635914.4032 | 79.5007 | 72.097
229 | HVAC | Equipment | Water and Wastewater | New | HE DX 5.4-11.25 Tons Other Heat | 0.091621 | 0.083088 |  | 732.86 | 1 | 0.90687 | 7998.855 | 15 |  | 982.5 | 10723.5693 | Per Unit | gsd | 1.09 | 1.09 | 1.09 | 1.09 | 1.12 | 1.12 | 1.12 | 1.12 | 1.12 | 1.12 | 1.09 | 1.09 | IwaNgsd229 | IwaN | gsd | 229 | [32 empty] | 11466.0144 | 1.4335 | 1.3
230 | HVAC | Equipment | Agriculture and Assembly | Turnover | HE DX Less than 5.4 Tons Elect Heat | 0.090043 | 0.081657 |  | 720.24 | 1 | 0.90687 | 7998.855 | 15 |  | 655 | 7274.3114 | Per Unit | gsd | 1.09 | 1.09 | 1.09 | 1.09 | 1.12 | 1.12 | 1.12 | 1.12 | 1.12 | 1.12 | 1.09 | 1.09 | IagTgsd230 | IagT | gsd | 230 | [32 empty] | 22273.4967 | 2.7846 | 2.5253
230 | HVAC | Equipment | Agriculture and Assembly | New | HE DX Less than 5.4 Tons Elect Heat | 0.090043 | 0.081657 |  | 720.24 | 1 | 0.90687 | 7998.855 | 15 |  | 655 | 7274.3114 | Per Unit | gsd | 1.09 | 1.09 | 1.09 | 1.09 | 1.12 | 1.12 | 1.12 | 1.12 | 1.12 | 1.12 | 1.09 | 1.09 | IagNgsd230 | IagN | gsd | 230 | [32 empty] | 441.465 | 0.055191 | 0.050051
230 | HVAC | Equipment | Chemicals and Plastics | Turnover | HE DX Less than 5.4 Tons Elect Heat | 0.090043 | 0.081657 |  | 720.24 | 1 | 0.90687 | 7998.855 | 15 |  | 655 | 7274.3114 | Per Unit | gsd | 1.09 | 1.09 | 1.09 | 1.09 | 1.12 | 1.12 | 1.12 | 1.12 | 1.12 | 1.12 | 1.09 | 1.09 | IchTgsd230 | IchT | gsd | 230 | [32 empty] | 150002.7658 | 18.753 | 17.0066
230 | HVAC | Equipment | Chemicals and Plastics | New | HE DX Less than 5.4 Tons Elect Heat | 0.090043 | 0.081657 |  | 720.24 | 1 | 0.90687 | 7998.855 | 15 |  | 655 | 7274.3114 | Per Unit | gsd | 1.09 | 1.09 | 1.09 | 1.09 | 1.12 | 1.12 | 1.12 | 1.12 | 1.12 | 1.12 | 1.09 | 1.09 | IchNgsd230 | IchN | gsd | 230 | [32 empty] | 2863.6645 | 0.35801 | 0.32467
230 | HVAC | Equipment | Construction | Turnover | HE DX Less than 5.4 Tons Elect Heat | 0.090043 | 0.081657 |  | 720.24 | 1 | 0.90687 | 7998.855 | 15 |  | 655 | 7274.3114 | Per Unit | gsd | 1.09 | 1.09 | 1.09 | 1.09 | 1.12 | 1.12 | 1.12 | 1.12 | 1.12 | 1.12 | 1.09 | 1.09 | IcoTgsd230 | IcoT | gsd | 230 | [32 empty] | 466696.5733 | 58.3454 | 52.9119
230 | HVAC | Equipment | Construction | New | HE DX Less than 5.4 Tons Elect Heat | 0.090043 | 0.081657 |  | 720.24 | 1 | 0.90687 | 7998.855 | 15 |  | 655 | 7274.3114 | Per Unit | gsd | 1.09 | 1.09 | 1.09 | 1.09 | 1.12 | 1.12 | 1.12 | 1.12 | 1.12 | 1.12 | 1.09 | 1.09 | IcoNgsd230 | IcoN | gsd | 230 | [32 empty] | 8909.5851 | 1.1139 | 1.0101
230 | HVAC | Equipment | Electrical and Electronic Equip. | Turnover | HE DX Less than 5.4 Tons Elect Heat | 0.090043 | 0.081657 |  | 720.24 | 1 | 0.90687 | 7998.855 | 15 |  | 655 | 7274.3114 | Per Unit | gsd | 1.09 | 1.09 | 1.09 | 1.09 | 1.12 | 1.12 | 1.12 | 1.12 | 1.12 | 1.12 | 1.09 | 1.09 | IelTgsd230 | IelT | gsd | 230 | [32 empty] | 495732.5982 | 61.9754 | 56.2038
230 | HVAC | Equipment | Electrical and Electronic Equip. | New | HE DX Less than 5.4 Tons Elect Heat | 0.090043 | 0.081657 |  | 720.24 | 1 | 0.90687 | 7998.855 | 15 |  | 655 | 7274.3114 | Per Unit | gsd | 1.09 | 1.09 | 1.09 | 1.09 | 1.12 | 1.12 | 1.12 | 1.12 | 1.12 | 1.12 | 1.09 | 1.09 | IelNgsd230 | IelN | gsd | 230 | [32 empty] | 9825.5166 | 1.2284 | 1.114
230 | HVAC | Equipment | Lumber/Furniture/Pulp/Paper | Turnover | HE DX Less than 5.4 Tons Elect Heat | 0.090043 | 0.081657 |  | 720.24 | 1 | 0.90687 | 7998.855 | 15 |  | 655 | 7274.3114 | Per Unit | gsd | 1.09 | 1.09 | 1.09 | 1.09 | 1.12 | 1.12 | 1.12 | 1.12 | 1.12 | 1.12 | 1.09 | 1.09 | IluTgsd230 | IluT | gsd | 230 | [32 empty] | 141373.4703 | 17.6742 | 16.0283
230 | HVAC | Equipment | Lumber/Furniture/Pulp/Paper | New | HE DX Less than 5.4 Tons Elect Heat | 0.090043 | 0.081657 |  | 720.24 | 1 | 0.90687 | 7998.855 | 15 |  | 655 | 7274.3114 | Per Unit | gsd | 1.09 | 1.09 | 1.09 | 1.09 | 1.12 | 1.12 | 1.12 | 1.12 | 1.12 | 1.12 | 1.09 | 1.09 | IluNgsd230 | IluN | gsd | 230 | [32 empty] | 2802.0497 | 0.35031 | 0.31768
230 | HVAC | Equipment | Metal Products and Machinery | Turnover | HE DX Less than 5.4 Tons Elect Heat | 0.090043 | 0.081657 |  | 720.24 | 1 | 0.90687 | 7998.855 | 15 |  | 655 | 7274.3114 | Per Unit | gsd | 1.09 | 1.09 | 1.09 | 1.09 | 1.12 | 1.12 | 1.12 | 1.12 | 1.12 | 1.12 | 1.09 | 1.09 | ImeTgsd230 | ImeT | gsd | 230 | [32 empty] | 209382.3063 | 26.1765 | 23.7388
230 | HVAC | Equipment | Metal Products and Machinery | New | HE DX Less than 5.4 Tons Elect Heat | 0.090043 | 0.081657 |  | 720.24 | 1 | 0.90687 | 7998.855 | 15 |  | 655 | 7274.3114 | Per Unit | gsd | 1.09 | 1.09 | 1.09 | 1.09 | 1.12 | 1.12 | 1.12 | 1.12 | 1.12 | 1.12 | 1.09 | 1.09 | ImeNgsd230 | ImeN | gsd | 230 | [32 empty] | 4149.998 | 0.51882 | 0.47051
230 | HVAC | Equipment | Miscellaneous Manufacturing | Turnover | HE DX Less than 5.4 Tons Elect Heat | 0.090043 | 0.081657 |  | 720.24 | 1 | 0.90687 | 7998.855 | 15 |  | 655 | 7274.3114 | Per Unit | gsd | 1.09 | 1.09 | 1.09 | 1.09 | 1.12 | 1.12 | 1.12 | 1.12 | 1.12 | 1.12 | 1.09 | 1.09 | ImiTgsd230 | ImiT | gsd | 230 | [32 empty] | 504583.6531 | 63.082 | 57.2073
230 | HVAC | Equipment | Miscellaneous Manufacturing | New | HE DX Less than 5.4 Tons Elect Heat | 0.090043 | 0.081657 |  | 720.24 | 1 | 0.90687 | 7998.855 | 15 |  | 655 | 7274.3114 | Per Unit | gsd | 1.09 | 1.09 | 1.09 | 1.09 | 1.12 | 1.12 | 1.12 | 1.12 | 1.12 | 1.12 | 1.09 | 1.09 | ImiNgsd230 | ImiN | gsd | 230 | [32 empty] | 8749.5133 | 1.0938 | 0.99198
230 | HVAC | Equipment | Primary Resources Industries | Turnover | HE DX Less than 5.4 Tons Elect Heat | 0.090043 | 0.081657 |  | 720.24 | 1 | 0.90687 | 7998.855 | 15 |  | 655 | 7274.3114 | Per Unit | gsd | 1.09 | 1.09 | 1.09 | 1.09 | 1.12 | 1.12 | 1.12 | 1.12 | 1.12 | 1.12 | 1.09 | 1.09 | IprTgsd230 | IprT | gsd | 230 | [32 empty] | 8313.6733 | 1.0394 | 0.94257
230 | HVAC | Equipment | Primary Resources Industries | New | HE DX Less than 5.4 Tons Elect Heat | 0.090043 | 0.081657 |  | 720.24 | 1 | 0.90687 | 7998.855 | 15 |  | 655 | 7274.3114 | Per Unit | gsd | 1.09 | 1.09 | 1.09 | 1.09 | 1.12 | 1.12 | 1.12 | 1.12 | 1.12 | 1.12 | 1.09 | 1.09 | IprNgsd230 | IprN | gsd | 230 | [32 empty] | 164.7786 | 0.0206 | 0.018682
230 | HVAC | Equipment | Stone/Clay/Glass/Concrete | Turnover | HE DX Less than 5.4 Tons Elect Heat | 0.090043 | 0.081657 |  | 720.24 | 1 | 0.90687 | 7998.855 | 15 |  | 655 | 7274.3114 | Per Unit | gsd | 1.09 | 1.09 | 1.09 | 1.09 | 1.12 | 1.12 | 1.12 | 1.12 | 1.12 | 1.12 | 1.09 | 1.09 | IstTgsd230 | IstT | gsd | 230 | [32 empty] | 96381.6494 | 12.0494 | 10.9273
230 | HVAC | Equipment | Stone/Clay/Glass/Concrete | New | HE DX Less than 5.4 Tons Elect Heat | 0.090043 | 0.081657 |  | 720.24 | 1 | 0.90687 | 7998.855 | 15 |  | 655 | 7274.3114 | Per Unit | gsd | 1.09 | 1.09 | 1.09 | 1.09 | 1.12 | 1.12 | 1.12 | 1.12 | 1.12 | 1.12 | 1.09 | 1.09 | IstNgsd230 | IstN | gsd | 230 | [32 empty] | 1875.1503 | 0.23443 | 0.2126
230 | HVAC | Equipment | Textiles and Leather | Turnover | HE DX Less than 5.4 Tons Elect Heat | 0.090043 | 0.081657 |  | 720.24 | 1 | 0.90687 | 7998.855 | 15 |  | 655 | 7274.3114 | Per Unit | gsd | 1.09 | 1.09 | 1.09 | 1.09 | 1.12 | 1.12 | 1.12 | 1.12 | 1.12 | 1.12 | 1.09 | 1.09 | IteTgsd230 | IteT | gsd | 230 | [32 empty] | 28832.694 | 3.6046 | 3.2689
230 | HVAC | Equipment | Textiles and Leather | New | HE DX Less than 5.4 Tons Elect Heat | 0.090043 | 0.081657 |  | 720.24 | 1 | 0.90687 | 7998.855 | 15 |  | 655 | 7274.3114 | Per Unit | gsd | 1.09 | 1.09 | 1.09 | 1.09 | 1.12 | 1.12 | 1.12 | 1.12 | 1.12 | 1.12 | 1.09 | 1.09 | IteNgsd230 | IteN | gsd | 230 | [32 empty] | 598.8112 | 0.074862 | 0.06789
230 | HVAC | Equipment | Transportation Equipment | Turnover | HE DX Less than 5.4 Tons Elect Heat | 0.090043 | 0.081657 |  | 720.24 | 1 | 0.90687 | 7998.855 | 15 |  | 655 | 7274.3114 | Per Unit | gsd | 1.09 | 1.09 | 1.09 | 1.09 | 1.12 | 1.12 | 1.12 | 1.12 | 1.12 | 1.12 | 1.09 | 1.09 | ItrTgsd230 | ItrT | gsd | 230 | [32 empty] | 140288.5571 | 17.5386 | 15.9053
230 | HVAC | Equipment | Transportation Equipment | New | HE DX Less than 5.4 Tons Elect Heat | 0.090043 | 0.081657 |  | 720.24 | 1 | 0.90687 | 7998.855 | 15 |  | 655 | 7274.3114 | Per Unit | gsd | 1.09 | 1.09 | 1.09 | 1.09 | 1.12 | 1.12 | 1.12 | 1.12 | 1.12 | 1.12 | 1.09 | 1.09 | ItrNgsd230 | ItrN | gsd | 230 | [32 empty] | 2872.6466 | 0.35913 | 0.32569
230 | HVAC | Equipment | Water and Wastewater | Turnover | HE DX Less than 5.4 Tons Elect Heat | 0.090043 | 0.081657 |  | 720.24 | 1 | 0.90687 | 7998.855 | 15 |  | 655 | 7274.3114 | Per Unit | gsd | 1.09 | 1.09 | 1.09 | 1.09 | 1.12 | 1.12 | 1.12 | 1.12 | 1.12 | 1.12 | 1.09 | 1.09 | IwaTgsd230 | IwaT | gsd | 230 | [32 empty] | 1034472.5315 | 129.3276 | 117.2837
230 | HVAC | Equipment | Water and Wastewater | New | HE DX Less than 5.4 Tons Elect Heat | 0.090043 | 0.081657 |  | 720.24 | 1 | 0.90687 | 7998.855 | 15 |  | 655 | 7274.3114 | Per Unit | gsd | 1.09 | 1.09 | 1.09 | 1.09 | 1.12 | 1.12 | 1.12 | 1.12 | 1.12 | 1.12 | 1.09 | 1.09 | IwaNgsd230 | IwaN | gsd | 230 | [32 empty] | 19069.7148 | 2.3841 | 2.162
231 | HVAC | Equipment | Agriculture and Assembly | Turnover | HE DX Less than 5.4 Tons Other Heat | 0.081657 | 0.074052 |  | 653.16 | 1 | 0.90687 | 7998.855 | 15 |  | 655 | 8021.3884 | Per Unit | gsd | 1.09 | 1.09 | 1.09 | 1.09 | 1.12 | 1.12 | 1.12 | 1.12 | 1.12 | 1.12 | 1.09 | 1.09 | IagTgsd231 | IagT | gsd | 231 | [32 empty] | 21675.2322 | 2.7098 | 2.4574
231 | HVAC | Equipment | Agriculture and Assembly | New | HE DX Less than 5.4 Tons Other Heat | 0.081657 | 0.074052 |  | 653.16 | 1 | 0.90687 | 7998.855 | 15 |  | 655 | 8021.3884 | Per Unit | gsd | 1.09 | 1.09 | 1.09 | 1.09 | 1.12 | 1.12 | 1.12 | 1.12 | 1.12 | 1.12 | 1.09 | 1.09 | IagNgsd231 | IagN | gsd | 231 | [32 empty] | 429.6073 | 0.053709 | 0.048707
231 | HVAC | Equipment | Chemicals and Plastics | Turnover | HE DX Less than 5.4 Tons Other Heat | 0.081657 | 0.074052 |  | 653.16 | 1 | 0.90687 | 7998.855 | 15 |  | 655 | 8021.3884 | Per Unit | gsd | 1.09 | 1.09 | 1.09 | 1.09 | 1.12 | 1.12 | 1.12 | 1.12 | 1.12 | 1.12 | 1.09 | 1.09 | IchTgsd231 | IchT | gsd | 231 | [32 empty] | 145973.7024 | 18.2493 | 16.5498
231 | HVAC | Equipment | Chemicals and Plastics | New | HE DX Less than 5.4 Tons Other Heat | 0.081657 | 0.074052 |  | 653.16 | 1 | 0.90687 | 7998.855 | 15 |  | 655 | 8021.3884 | Per Unit | gsd | 1.09 | 1.09 | 1.09 | 1.09 | 1.12 | 1.12 | 1.12 | 1.12 | 1.12 | 1.12 | 1.09 | 1.09 | IchNgsd231 | IchN | gsd | 231 | [32 empty] | 2786.7467 | 0.34839 | 0.31595
231 | HVAC | Equipment | Construction | Turnover | HE DX Less than 5.4 Tons Other Heat | 0.081657 | 0.074052 |  | 653.16 | 1 | 0.90687 | 7998.855 | 15 |  | 655 | 8021.3884 | Per Unit | gsd | 1.09 | 1.09 | 1.09 | 1.09 | 1.12 | 1.12 | 1.12 | 1.12 | 1.12 | 1.12 | 1.09 | 1.09 | IcoTgsd231 | IcoT | gsd | 231 | [32 empty] | 454161.1374 | 56.7783 | 51.4907
231 | HVAC | Equipment | Construction | New | HE DX Less than 5.4 Tons Other Heat | 0.081657 | 0.074052 |  | 653.16 | 1 | 0.90687 | 7998.855 | 15 |  | 655 | 8021.3884 | Per Unit | gsd | 1.09 | 1.09 | 1.09 | 1.09 | 1.12 | 1.12 | 1.12 | 1.12 | 1.12 | 1.12 | 1.09 | 1.09 | IcoNgsd231 | IcoN | gsd | 231 | [32 empty] | 8670.2743 | 1.0839 | 0.983
231 | HVAC | Equipment | Electrical and Electronic Equip. | Turnover | HE DX Less than 5.4 Tons Other Heat | 0.081657 | 0.074052 |  | 653.16 | 1 | 0.90687 | 7998.855 | 15 |  | 655 | 8021.3884 | Per Unit | gsd | 1.09 | 1.09 | 1.09 | 1.09 | 1.12 | 1.12 | 1.12 | 1.12 | 1.12 | 1.12 | 1.09 | 1.09 | IelTgsd231 | IelT | gsd | 231 | [32 empty] | 482417.2568 | 60.3108 | 54.6942
231 | HVAC | Equipment | Electrical and Electronic Equip. | New | HE DX Less than 5.4 Tons Other Heat | 0.081657 | 0.074052 |  | 653.16 | 1 | 0.90687 | 7998.855 | 15 |  | 655 | 8021.3884 | Per Unit | gsd | 1.09 | 1.09 | 1.09 | 1.09 | 1.12 | 1.12 | 1.12 | 1.12 | 1.12 | 1.12 | 1.09 | 1.09 | IelNgsd231 | IelN | gsd | 231 | [32 empty] | 9561.6039 | 1.1954 | 1.084
231 | HVAC | Equipment | Lumber/Furniture/Pulp/Paper | Turnover | HE DX Less than 5.4 Tons Other Heat | 0.081657 | 0.074052 |  | 653.16 | 1 | 0.90687 | 7998.855 | 15 |  | 655 | 8021.3884 | Per Unit | gsd | 1.09 | 1.09 | 1.09 | 1.09 | 1.12 | 1.12 | 1.12 | 1.12 | 1.12 | 1.12 | 1.09 | 1.09 | IluTgsd231 | IluT | gsd | 231 | [32 empty] | 137576.1892 | 17.1995 | 15.5977
231 | HVAC | Equipment | Lumber/Furniture/Pulp/Paper | New | HE DX Less than 5.4 Tons Other Heat | 0.081657 | 0.074052 |  | 653.16 | 1 | 0.90687 | 7998.855 | 15 |  | 655 | 8021.3884 | Per Unit | gsd | 1.09 | 1.09 | 1.09 | 1.09 | 1.12 | 1.12 | 1.12 | 1.12 | 1.12 | 1.12 | 1.09 | 1.09 | IluNgsd231 | IluN | gsd | 231 | [32 empty] | 2726.7868 | 0.3409 | 0.30915
231 | HVAC | Equipment | Metal Products and Machinery | Turnover | HE DX Less than 5.4 Tons Other Heat | 0.081657 | 0.074052 |  | 653.16 | 1 | 0.90687 | 7998.855 | 15 |  | 655 | 8021.3884 | Per Unit | gsd | 1.09 | 1.09 | 1.09 | 1.09 | 1.12 | 1.12 | 1.12 | 1.12 | 1.12 | 1.12 | 1.09 | 1.09 | ImeTgsd231 | ImeT | gsd | 231 | [32 empty] | 203758.3129 | 25.4734 | 23.1012
231 | HVAC | Equipment | Metal Products and Machinery | New | HE DX Less than 5.4 Tons Other Heat | 0.081657 | 0.074052 |  | 653.16 | 1 | 0.90687 | 7998.855 | 15 |  | 655 | 8021.3884 | Per Unit | gsd | 1.09 | 1.09 | 1.09 | 1.09 | 1.12 | 1.12 | 1.12 | 1.12 | 1.12 | 1.12 | 1.09 | 1.09 | ImeNgsd231 | ImeN | gsd | 231 | [32 empty] | 4038.5294 | 0.50489 | 0.45787
231 | HVAC | Equipment | Miscellaneous Manufacturing | Turnover | HE DX Less than 5.4 Tons Other Heat | 0.081657 | 0.074052 |  | 653.16 | 1 | 0.90687 | 7998.855 | 15 |  | 655 | 8021.3884 | Per Unit | gsd | 1.09 | 1.09 | 1.09 | 1.09 | 1.12 | 1.12 | 1.12 | 1.12 | 1.12 | 1.12 | 1.09 | 1.09 | ImiTgsd231 | ImiT | gsd | 231 | [32 empty] | 491030.573 | 61.3876 | 55.6708
231 | HVAC | Equipment | Miscellaneous Manufacturing | New | HE DX Less than 5.4 Tons Other Heat | 0.081657 | 0.074052 |  | 653.16 | 1 | 0.90687 | 7998.855 | 15 |  | 655 | 8021.3884 | Per Unit | gsd | 1.09 | 1.09 | 1.09 | 1.09 | 1.12 | 1.12 | 1.12 | 1.12 | 1.12 | 1.12 | 1.09 | 1.09 | ImiNgsd231 | ImiN | gsd | 231 | [32 empty] | 8514.502 | 1.0645 | 0.96533
231 | HVAC | Equipment | Primary Resources Industries | Turnover | HE DX Less than 5.4 Tons Other Heat | 0.081657 | 0.074052 |  | 653.16 | 1 | 0.90687 | 7998.855 | 15 |  | 655 | 8021.3884 | Per Unit | gsd | 1.09 | 1.09 | 1.09 | 1.09 | 1.12 | 1.12 | 1.12 | 1.12 | 1.12 | 1.12 | 1.09 | 1.09 | IprTgsd231 | IprT | gsd | 231 | [32 empty] | 8090.3687 | 1.0114 | 0.91725
231 | HVAC | Equipment | Primary Resources Industries | New | HE DX Less than 5.4 Tons Other Heat | 0.081657 | 0.074052 |  | 653.16 | 1 | 0.90687 | 7998.855 | 15 |  | 655 | 8021.3884 | Per Unit | gsd | 1.09 | 1.09 | 1.09 | 1.09 | 1.12 | 1.12 | 1.12 | 1.12 | 1.12 | 1.12 | 1.09 | 1.09 | IprNgsd231 | IprN | gsd | 231 | [32 empty] | 160.3527 | 0.020047 | 0.01818
231 | HVAC | Equipment | Stone/Clay/Glass/Concrete | Turnover | HE DX Less than 5.4 Tons Other Heat | 0.081657 | 0.074052 |  | 653.16 | 1 | 0.90687 | 7998.855 | 15 |  | 655 | 8021.3884 | Per Unit | gsd | 1.09 | 1.09 | 1.09 | 1.09 | 1.12 | 1.12 | 1.12 | 1.12 | 1.12 | 1.12 | 1.09 | 1.09 | IstTgsd231 | IstT | gsd | 231 | [32 empty] | 93792.8454 | 11.7258 | 10.6338
231 | HVAC | Equipment | Stone/Clay/Glass/Concrete | New | HE DX Less than 5.4 Tons Other Heat | 0.081657 | 0.074052 |  | 653.16 | 1 | 0.90687 | 7998.855 | 15 |  | 655 | 8021.3884 | Per Unit | gsd | 1.09 | 1.09 | 1.09 | 1.09 | 1.12 | 1.12 | 1.12 | 1.12 | 1.12 | 1.12 | 1.09 | 1.09 | IstNgsd231 | IstN | gsd | 231 | [32 empty] | 1824.7839 | 0.22813 | 0.20689
231 | HVAC | Equipment | Textiles and Leather | Turnover | HE DX Less than 5.4 Tons Other Heat | 0.081657 | 0.074052 |  | 653.16 | 1 | 0.90687 | 7998.855 | 15 |  | 655 | 8021.3884 | Per Unit | gsd | 1.09 | 1.09 | 1.09 | 1.09 | 1.12 | 1.12 | 1.12 | 1.12 | 1.12 | 1.12 | 1.09 | 1.09 | IteTgsd231 | IteT | gsd | 231 | [32 empty] | 28058.25 | 3.5078 | 3.1811
231 | HVAC | Equipment | Textiles and Leather | New | HE DX Less than 5.4 Tons Other Heat | 0.081657 | 0.074052 |  | 653.16 | 1 | 0.90687 | 7998.855 | 15 |  | 655 | 8021.3884 | Per Unit | gsd | 1.09 | 1.09 | 1.09 | 1.09 | 1.12 | 1.12 | 1.12 | 1.12 | 1.12 | 1.12 | 1.09 | 1.09 | IteNgsd231 | IteN | gsd | 231 | [32 empty] | 582.7272 | 0.072851 | 0.066067
231 | HVAC | Equipment | Transportation Equipment | Turnover | HE DX Less than 5.4 Tons Other Heat | 0.081657 | 0.074052 |  | 653.16 | 1 | 0.90687 | 7998.855 | 15 |  | 655 | 8021.3884 | Per Unit | gsd | 1.09 | 1.09 | 1.09 | 1.09 | 1.12 | 1.12 | 1.12 | 1.12 | 1.12 | 1.12 | 1.09 | 1.09 | ItrTgsd231 | ItrT | gsd | 231 | [32 empty] | 136520.4167 | 17.0675 | 15.478
231 | HVAC | Equipment | Transportation Equipment | New | HE DX Less than 5.4 Tons Other Heat | 0.081657 | 0.074052 |  | 653.16 | 1 | 0.90687 | 7998.855 | 15 |  | 655 | 8021.3884 | Per Unit | gsd | 1.09 | 1.09 | 1.09 | 1.09 | 1.12 | 1.12 | 1.12 | 1.12 | 1.12 | 1.12 | 1.09 | 1.09 | ItrNgsd231 | ItrN | gsd | 231 | [32 empty] | 2795.4875 | 0.34949 | 0.31694
231 | HVAC | Equipment | Water and Wastewater | Turnover | HE DX Less than 5.4 Tons Other Heat | 0.081657 | 0.074052 |  | 653.16 | 1 | 0.90687 | 7998.855 | 15 |  | 655 | 8021.3884 | Per Unit | gsd | 1.09 | 1.09 | 1.09 | 1.09 | 1.12 | 1.12 | 1.12 | 1.12 | 1.12 | 1.12 | 1.09 | 1.09 | IwaTgsd231 | IwaT | gsd | 231 | [32 empty] | 1006686.6748 | 125.8538 | 114.1334
231 | HVAC | Equipment | Water and Wastewater | New | HE DX Less than 5.4 Tons Other Heat | 0.081657 | 0.074052 |  | 653.16 | 1 | 0.90687 | 7998.855 | 15 |  | 655 | 8021.3884 | Per Unit | gsd | 1.09 | 1.09 | 1.09 | 1.09 | 1.12 | 1.12 | 1.12 | 1.12 | 1.12 | 1.12 | 1.09 | 1.09 | IwaNgsd231 | IwaN | gsd | 231 | [32 empty] | 18557.5036 | 2.32 | 2.104
232 | HVAC | Equipment | Agriculture and Assembly | Turnover | HE Water Cooled Chiller - Centrifugal Compressor - 200 Tons | 1.5734 | 1.4269 |  | 12585.6 | 1 | 0.90687 | 7998.855 | 23 |  | 11386 | 7236.4419 | Per Unit | gsd | 1.09 | 1.09 | 1.09 | 1.09 | 1.12 | 1.12 | 1.12 | 1.12 | 1.12 | 1.12 | 1.09 | 1.09 | IagTgsd232 | IagT | gsd | 232 | [32 empty] | 15991.9203 | 1.9993 | 1.8131
232 | HVAC | Equipment | Agriculture and Assembly | New | HE Water Cooled Chiller - Centrifugal Compressor - 200 Tons | 1.5734 | 1.4269 |  | 12585.6 | 1 | 0.90687 | 7998.855 | 23 |  | 11386 | 7236.4419 | Per Unit | gsd | 1.09 | 1.09 | 1.09 | 1.09 | 1.12 | 1.12 | 1.12 | 1.12 | 1.12 | 1.12 | 1.09 | 1.09 | IagNgsd232 | IagN | gsd | 232 | [32 empty] | 310.0253 | 0.038759 | 0.035149
232 | HVAC | Equipment | Chemicals and Plastics | Turnover | HE Water Cooled Chiller - Centrifugal Compressor - 200 Tons | 1.5734 | 1.4269 |  | 12585.6 | 1 | 0.90687 | 7998.855 | 23 |  | 11386 | 7236.4419 | Per Unit | gsd | 1.09 | 1.09 | 1.09 | 1.09 | 1.12 | 1.12 | 1.12 | 1.12 | 1.12 | 1.12 | 1.09 | 1.09 | IchTgsd232 | IchT | gsd | 232 | [32 empty] | 107698.9533 | 13.4643 | 12.2104
232 | HVAC | Equipment | Chemicals and Plastics | New | HE Water Cooled Chiller - Centrifugal Compressor - 200 Tons | 1.5734 | 1.4269 |  | 12585.6 | 1 | 0.90687 | 7998.855 | 23 |  | 11386 | 7236.4419 | Per Unit | gsd | 1.09 | 1.09 | 1.09 | 1.09 | 1.12 | 1.12 | 1.12 | 1.12 | 1.12 | 1.12 | 1.09 | 1.09 | IchNgsd232 | IchN | gsd | 232 | [32 empty] | 2011.0503 | 0.25142 | 0.228
232 | HVAC | Equipment | Construction | Turnover | HE Water Cooled Chiller - Centrifugal Compressor - 200 Tons | 1.5734 | 1.4269 |  | 12585.6 | 1 | 0.90687 | 7998.855 | 23 |  | 11386 | 7236.4419 | Per Unit | gsd | 1.09 | 1.09 | 1.09 | 1.09 | 1.12 | 1.12 | 1.12 | 1.12 | 1.12 | 1.12 | 1.09 | 1.09 | IcoTgsd232 | IcoT | gsd | 232 | [32 empty] | 335078.7047 | 41.8908 | 37.9897
232 | HVAC | Equipment | Construction | New | HE Water Cooled Chiller - Centrifugal Compressor - 200 Tons | 1.5734 | 1.4269 |  | 12585.6 | 1 | 0.90687 | 7998.855 | 23 |  | 11386 | 7236.4419 | Per Unit | gsd | 1.09 | 1.09 | 1.09 | 1.09 | 1.12 | 1.12 | 1.12 | 1.12 | 1.12 | 1.12 | 1.09 | 1.09 | IcoNgsd232 | IcoN | gsd | 232 | [32 empty] | 6256.8866 | 0.78222 | 0.70938
232 | HVAC | Equipment | Electrical and Electronic Equip. | Turnover | HE Water Cooled Chiller - Centrifugal Compressor - 200 Tons | 1.5734 | 1.4269 |  | 12585.6 | 1 | 0.90687 | 7998.855 | 23 |  | 11386 | 7236.4419 | Per Unit | gsd | 1.09 | 1.09 | 1.09 | 1.09 | 1.12 | 1.12 | 1.12 | 1.12 | 1.12 | 1.12 | 1.09 | 1.09 | IelTgsd232 | IelT | gsd | 232 | [32 empty] | 355925.9836 | 44.4971 | 40.3532
232 | HVAC | Equipment | Electrical and Electronic Equip. | New | HE Water Cooled Chiller - Centrifugal Compressor - 200 Tons | 1.5734 | 1.4269 |  | 12585.6 | 1 | 0.90687 | 7998.855 | 23 |  | 11386 | 7236.4419 | Per Unit | gsd | 1.09 | 1.09 | 1.09 | 1.09 | 1.12 | 1.12 | 1.12 | 1.12 | 1.12 | 1.12 | 1.09 | 1.09 | IelNgsd232 | IelN | gsd | 232 | [32 empty] | 6900.1129 | 0.86264 | 0.7823
232 | HVAC | Equipment | Lumber/Furniture/Pulp/Paper | Turnover | HE Water Cooled Chiller - Centrifugal Compressor - 200 Tons | 1.5734 | 1.4269 |  | 12585.6 | 1 | 0.90687 | 7998.855 | 23 |  | 11386 | 7236.4419 | Per Unit | gsd | 1.09 | 1.09 | 1.09 | 1.09 | 1.12 | 1.12 | 1.12 | 1.12 | 1.12 | 1.12 | 1.09 | 1.09 | IluTgsd232 | IluT | gsd | 232 | [32 empty] | 101503.2936 | 12.6897 | 11.508
232 | HVAC | Equipment | Lumber/Furniture/Pulp/Paper | New | HE Water Cooled Chiller - Centrifugal Compressor - 200 Tons | 1.5734 | 1.4269 |  | 12585.6 | 1 | 0.90687 | 7998.855 | 23 |  | 11386 | 7236.4419 | Per Unit | gsd | 1.09 | 1.09 | 1.09 | 1.09 | 1.12 | 1.12 | 1.12 | 1.12 | 1.12 | 1.12 | 1.09 | 1.09 | IluNgsd232 | IluN | gsd | 232 | [32 empty] | 1967.7804 | 0.24601 | 0.2231
232 | HVAC | Equipment | Metal Products and Machinery | Turnover | HE Water Cooled Chiller - Centrifugal Compressor - 200 Tons | 1.5734 | 1.4269 |  | 12585.6 | 1 | 0.90687 | 7998.855 | 23 |  | 11386 | 7236.4419 | Per Unit | gsd | 1.09 | 1.09 | 1.09 | 1.09 | 1.12 | 1.12 | 1.12 | 1.12 | 1.12 | 1.12 | 1.09 | 1.09 | ImeTgsd232 | ImeT | gsd | 232 | [32 empty] | 150332.263 | 18.7942 | 17.044
232 | HVAC | Equipment | Metal Products and Machinery | New | HE Water Cooled Chiller - Centrifugal Compressor - 200 Tons | 1.5734 | 1.4269 |  | 12585.6 | 1 | 0.90687 | 7998.855 | 23 |  | 11386 | 7236.4419 | Per Unit | gsd | 1.09 | 1.09 | 1.09 | 1.09 | 1.12 | 1.12 | 1.12 | 1.12 | 1.12 | 1.12 | 1.09 | 1.09 | ImeNgsd232 | ImeN | gsd | 232 | [32 empty] | 2914.3969 | 0.36435 | 0.33042
232 | HVAC | Equipment | Miscellaneous Manufacturing | Turnover | HE Water Cooled Chiller - Centrifugal Compressor - 200 Tons | 1.5734 | 1.4269 |  | 12585.6 | 1 | 0.90687 | 7998.855 | 23 |  | 11386 | 7236.4419 | Per Unit | gsd | 1.09 | 1.09 | 1.09 | 1.09 | 1.12 | 1.12 | 1.12 | 1.12 | 1.12 | 1.12 | 1.09 | 1.09 | ImiTgsd232 | ImiT | gsd | 232 | [32 empty] | 362280.8621 | 45.2916 | 41.0737
232 | HVAC | Equipment | Miscellaneous Manufacturing | New | HE Water Cooled Chiller - Centrifugal Compressor - 200 Tons | 1.5734 | 1.4269 |  | 12585.6 | 1 | 0.90687 | 7998.855 | 23 |  | 11386 | 7236.4419 | Per Unit | gsd | 1.09 | 1.09 | 1.09 | 1.09 | 1.12 | 1.12 | 1.12 | 1.12 | 1.12 | 1.12 | 1.09 | 1.09 | ImiNgsd232 | ImiN | gsd | 232 | [32 empty] | 6144.4739 | 0.76817 | 0.69663
232 | HVAC | Equipment | Primary Resources Industries | Turnover | HE Water Cooled Chiller - Centrifugal Compressor - 200 Tons | 1.5734 | 1.4269 |  | 12585.6 | 1 | 0.90687 | 7998.855 | 23 |  | 11386 | 7236.4419 | Per Unit | gsd | 1.09 | 1.09 | 1.09 | 1.09 | 1.12 | 1.12 | 1.12 | 1.12 | 1.12 | 1.12 | 1.09 | 1.09 | IprTgsd232 | IprT | gsd | 232 | [32 empty] | 5969.0494 | 0.74624 | 0.67674
232 | HVAC | Equipment | Primary Resources Industries | New | HE Water Cooled Chiller - Centrifugal Compressor - 200 Tons | 1.5734 | 1.4269 |  | 12585.6 | 1 | 0.90687 | 7998.855 | 23 |  | 11386 | 7236.4419 | Per Unit | gsd | 1.09 | 1.09 | 1.09 | 1.09 | 1.12 | 1.12 | 1.12 | 1.12 | 1.12 | 1.12 | 1.09 | 1.09 | IprNgsd232 | IprN | gsd | 232 | [32 empty] | 115.7182 | 0.014467 | 0.01312
232 | HVAC | Equipment | Stone/Clay/Glass/Concrete | Turnover | HE Water Cooled Chiller - Centrifugal Compressor - 200 Tons | 1.5734 | 1.4269 |  | 12585.6 | 1 | 0.90687 | 7998.855 | 23 |  | 11386 | 7236.4419 | Per Unit | gsd | 1.09 | 1.09 | 1.09 | 1.09 | 1.12 | 1.12 | 1.12 | 1.12 | 1.12 | 1.12 | 1.09 | 1.09 | IstTgsd232 | IstT | gsd | 232 | [32 empty] | 69200.0758 | 8.6512 | 7.8456
232 | HVAC | Equipment | Stone/Clay/Glass/Concrete | New | HE Water Cooled Chiller - Centrifugal Compressor - 200 Tons | 1.5734 | 1.4269 |  | 12585.6 | 1 | 0.90687 | 7998.855 | 23 |  | 11386 | 7236.4419 | Per Unit | gsd | 1.09 | 1.09 | 1.09 | 1.09 | 1.12 | 1.12 | 1.12 | 1.12 | 1.12 | 1.12 | 1.09 | 1.09 | IstNgsd232 | IstN | gsd | 232 | [32 empty] | 1316.8517 | 0.16463 | 0.1493
232 | HVAC | Equipment | Textiles and Leather | Turnover | HE Water Cooled Chiller - Centrifugal Compressor - 200 Tons | 1.5734 | 1.4269 |  | 12585.6 | 1 | 0.90687 | 7998.855 | 23 |  | 11386 | 7236.4419 | Per Unit | gsd | 1.09 | 1.09 | 1.09 | 1.09 | 1.12 | 1.12 | 1.12 | 1.12 | 1.12 | 1.12 | 1.09 | 1.09 | IteTgsd232 | IteT | gsd | 232 | [32 empty] | 20701.2914 | 2.588 | 2.347
232 | HVAC | Equipment | Textiles and Leather | New | HE Water Cooled Chiller - Centrifugal Compressor - 200 Tons | 1.5734 | 1.4269 |  | 12585.6 | 1 | 0.90687 | 7998.855 | 23 |  | 11386 | 7236.4419 | Per Unit | gsd | 1.09 | 1.09 | 1.09 | 1.09 | 1.12 | 1.12 | 1.12 | 1.12 | 1.12 | 1.12 | 1.09 | 1.09 | IteNgsd232 | IteN | gsd | 232 | [32 empty] | 420.5239 | 0.052573 | 0.047677
232 | HVAC | Equipment | Transportation Equipment | Turnover | HE Water Cooled Chiller - Centrifugal Compressor - 200 Tons | 1.5734 | 1.4269 |  | 12585.6 | 1 | 0.90687 | 7998.855 | 23 |  | 11386 | 7236.4419 | Per Unit | gsd | 1.09 | 1.09 | 1.09 | 1.09 | 1.12 | 1.12 | 1.12 | 1.12 | 1.12 | 1.12 | 1.09 | 1.09 | ItrTgsd232 | ItrT | gsd | 232 | [32 empty] | 100724.3479 | 12.5923 | 11.4197
232 | HVAC | Equipment | Transportation Equipment | New | HE Water Cooled Chiller - Centrifugal Compressor - 200 Tons | 1.5734 | 1.4269 |  | 12585.6 | 1 | 0.90687 | 7998.855 | 23 |  | 11386 | 7236.4419 | Per Unit | gsd | 1.09 | 1.09 | 1.09 | 1.09 | 1.12 | 1.12 | 1.12 | 1.12 | 1.12 | 1.12 | 1.09 | 1.09 | ItrNgsd232 | ItrN | gsd | 232 | [32 empty] | 2017.3582 | 0.25221 | 0.22872
232 | HVAC | Equipment | Water and Wastewater | Turnover | HE Water Cooled Chiller - Centrifugal Compressor - 200 Tons | 1.5734 | 1.4269 |  | 12585.6 | 1 | 0.90687 | 7998.855 | 23 |  | 11386 | 7236.4419 | Per Unit | gsd | 1.09 | 1.09 | 1.09 | 1.09 | 1.12 | 1.12 | 1.12 | 1.12 | 1.12 | 1.12 | 1.09 | 1.09 | IwaTgsd232 | IwaT | gsd | 232 | [32 empty] | 742730.3644 | 92.8546 | 84.2073
232 | HVAC | Equipment | Water and Wastewater | New | HE Water Cooled Chiller - Centrifugal Compressor - 200 Tons | 1.5734 | 1.4269 |  | 12585.6 | 1 | 0.90687 | 7998.855 | 23 |  | 11386 | 7236.4419 | Per Unit | gsd | 1.09 | 1.09 | 1.09 | 1.09 | 1.12 | 1.12 | 1.12 | 1.12 | 1.12 | 1.12 | 1.09 | 1.09 | IwaNgsd232 | IwaN | gsd | 232 | [32 empty] | 13391.9864 | 1.6742 | 1.5183
233 | HVAC | Equipment | Agriculture and Assembly | Turnover | HE Water Cooled Chiller - Centrifugal Compressor - 500 Tons | 3.4205 | 3.1019 |  | 27360 | 1 | 0.90687 | 7998.855 | 23 |  | 19806 | 5790.3992 | Per Unit | gsd | 1.09 | 1.09 | 1.09 | 1.09 | 1.12 | 1.12 | 1.12 | 1.12 | 1.12 | 1.12 | 1.09 | 1.09 | IagTgsd233 | IagT | gsd | 233 | [32 empty] | 15300.7397 | 1.9129 | 1.7347
233 | HVAC | Equipment | Agriculture and Assembly | New | HE Water Cooled Chiller - Centrifugal Compressor - 500 Tons | 3.4205 | 3.1019 |  | 27360 | 1 | 0.90687 | 7998.855 | 23 |  | 19806 | 5790.3992 | Per Unit | gsd | 1.09 | 1.09 | 1.09 | 1.09 | 1.12 | 1.12 | 1.12 | 1.12 | 1.12 | 1.12 | 1.09 | 1.09 | IagNgsd233 | IagN | gsd | 233 | [32 empty] | 296.6258 | 0.037084 | 0.03363
233 | HVAC | Equipment | Chemicals and Plastics | Turnover | HE Water Cooled Chiller - Centrifugal Compressor - 500 Tons | 3.4205 | 3.1019 |  | 27360 | 1 | 0.90687 | 7998.855 | 23 |  | 19806 | 5790.3992 | Per Unit | gsd | 1.09 | 1.09 | 1.09 | 1.09 | 1.12 | 1.12 | 1.12 | 1.12 | 1.12 | 1.12 | 1.09 | 1.09 | IchTgsd233 | IchT | gsd | 233 | [32 empty] | 103044.1386 | 12.8824 | 11.6827
233 | HVAC | Equipment | Chemicals and Plastics | New | HE Water Cooled Chiller - Centrifugal Compressor - 500 Tons | 3.4205 | 3.1019 |  | 27360 | 1 | 0.90687 | 7998.855 | 23 |  | 19806 | 5790.3992 | Per Unit | gsd | 1.09 | 1.09 | 1.09 | 1.09 | 1.12 | 1.12 | 1.12 | 1.12 | 1.12 | 1.12 | 1.09 | 1.09 | IchNgsd233 | IchN | gsd | 233 | [32 empty] | 1924.1315 | 0.24055 | 0.21815
233 | HVAC | Equipment | Construction | Turnover | HE Water Cooled Chiller - Centrifugal Compressor - 500 Tons | 3.4205 | 3.1019 |  | 27360 | 1 | 0.90687 | 7998.855 | 23 |  | 19806 | 5790.3992 | Per Unit | gsd | 1.09 | 1.09 | 1.09 | 1.09 | 1.12 | 1.12 | 1.12 | 1.12 | 1.12 | 1.12 | 1.09 | 1.09 | IcoTgsd233 | IcoT | gsd | 233 | [32 empty] | 320596.3981 | 40.0803 | 36.3477
233 | HVAC | Equipment | Construction | New | HE Water Cooled Chiller - Centrifugal Compressor - 500 Tons | 3.4205 | 3.1019 |  | 27360 | 1 | 0.90687 | 7998.855 | 23 |  | 19806 | 5790.3992 | Per Unit | gsd | 1.09 | 1.09 | 1.09 | 1.09 | 1.12 | 1.12 | 1.12 | 1.12 | 1.12 | 1.12 | 1.09 | 1.09 | IcoNgsd233 | IcoN | gsd | 233 | [32 empty] | 5986.4601 | 0.74841 | 0.67872
233 | HVAC | Equipment | Electrical and Electronic Equip. | Turnover | HE Water Cooled Chiller - Centrifugal Compressor - 500 Tons | 3.4205 | 3.1019 |  | 27360 | 1 | 0.90687 | 7998.855 | 23 |  | 19806 | 5790.3992 | Per Unit | gsd | 1.09 | 1.09 | 1.09 | 1.09 | 1.12 | 1.12 | 1.12 | 1.12 | 1.12 | 1.12 | 1.09 | 1.09 | IelTgsd233 | IelT | gsd | 233 | [32 empty] | 340542.6448 | 42.5739 | 38.6091
233 | HVAC | Equipment | Electrical and Electronic Equip. | New | HE Water Cooled Chiller - Centrifugal Compressor - 500 Tons | 3.4205 | 3.1019 |  | 27360 | 1 | 0.90687 | 7998.855 | 23 |  | 19806 | 5790.3992 | Per Unit | gsd | 1.09 | 1.09 | 1.09 | 1.09 | 1.12 | 1.12 | 1.12 | 1.12 | 1.12 | 1.12 | 1.09 | 1.09 | IelNgsd233 | IelN | gsd | 233 | [32 empty] | 6601.8858 | 0.82535 | 0.74849
233 | HVAC | Equipment | Lumber/Furniture/Pulp/Paper | Turnover | HE Water Cooled Chiller - Centrifugal Compressor - 500 Tons | 3.4205 | 3.1019 |  | 27360 | 1 | 0.90687 | 7998.855 | 23 |  | 19806 | 5790.3992 | Per Unit | gsd | 1.09 | 1.09 | 1.09 | 1.09 | 1.12 | 1.12 | 1.12 | 1.12 | 1.12 | 1.12 | 1.09 | 1.09 | IluTgsd233 | IluT | gsd | 233 | [32 empty] | 97116.2591 | 12.1413 | 11.0106
233 | HVAC | Equipment | Lumber/Furniture/Pulp/Paper | New | HE Water Cooled Chiller - Centrifugal Compressor - 500 Tons | 3.4205 | 3.1019 |  | 27360 | 1 | 0.90687 | 7998.855 | 23 |  | 19806 | 5790.3992 | Per Unit | gsd | 1.09 | 1.09 | 1.09 | 1.09 | 1.12 | 1.12 | 1.12 | 1.12 | 1.12 | 1.12 | 1.09 | 1.09 | IluNgsd233 | IluN | gsd | 233 | [32 empty] | 1743.4489 | 0.21796 | 0.19766
233 | HVAC | Equipment | Metal Products and Machinery | Turnover | HE Water Cooled Chiller - Centrifugal Compressor - 500 Tons | 3.4205 | 3.1019 |  | 27360 | 1 | 0.90687 | 7998.855 | 23 |  | 19806 | 5790.3992 | Per Unit | gsd | 1.09 | 1.09 | 1.09 | 1.09 | 1.12 | 1.12 | 1.12 | 1.12 | 1.12 | 1.12 | 1.09 | 1.09 | ImeTgsd233 | ImeT | gsd | 233 | [32 empty] | 143834.8106 | 17.9819 | 16.3073
233 | HVAC | Equipment | Metal Products and Machinery | New | HE Water Cooled Chiller - Centrifugal Compressor - 500 Tons | 3.4205 | 3.1019 |  | 27360 | 1 | 0.90687 | 7998.855 | 23 |  | 19806 | 5790.3992 | Per Unit | gsd | 1.09 | 1.09 | 1.09 | 1.09 | 1.12 | 1.12 | 1.12 | 1.12 | 1.12 | 1.12 | 1.09 | 1.09 | ImeNgsd233 | ImeN | gsd | 233 | [32 empty] | 2788.4349 | 0.3486 | 0.31614
233 | HVAC | Equipment | Miscellaneous Manufacturing | Turnover | HE Water Cooled Chiller - Centrifugal Compressor - 500 Tons | 3.4205 | 3.1019 |  | 27360 | 1 | 0.90687 | 7998.855 | 23 |  | 19806 | 5790.3992 | Per Unit | gsd | 1.09 | 1.09 | 1.09 | 1.09 | 1.12 | 1.12 | 1.12 | 1.12 | 1.12 | 1.12 | 1.09 | 1.09 | ImiTgsd233 | ImiT | gsd | 233 | [32 empty] | 346622.8616 | 43.3341 | 39.2985
233 | HVAC | Equipment | Miscellaneous Manufacturing | New | HE Water Cooled Chiller - Centrifugal Compressor - 500 Tons | 3.4205 | 3.1019 |  | 27360 | 1 | 0.90687 | 7998.855 | 23 |  | 19806 | 5790.3992 | Per Unit | gsd | 1.09 | 1.09 | 1.09 | 1.09 | 1.12 | 1.12 | 1.12 | 1.12 | 1.12 | 1.12 | 1.09 | 1.09 | ImiNgsd233 | ImiN | gsd | 233 | [32 empty] | 5878.9059 | 0.73497 | 0.66652
233 | HVAC | Equipment | Primary Resources Industries | Turnover | HE Water Cooled Chiller - Centrifugal Compressor - 500 Tons | 3.4205 | 3.1019 |  | 27360 | 1 | 0.90687 | 7998.855 | 23 |  | 19806 | 5790.3992 | Per Unit | gsd | 1.09 | 1.09 | 1.09 | 1.09 | 1.12 | 1.12 | 1.12 | 1.12 | 1.12 | 1.12 | 1.09 | 1.09 | IprTgsd233 | IprT | gsd | 233 | [32 empty] | 5711.0634 | 0.71399 | 0.64749
233 | HVAC | Equipment | Primary Resources Industries | New | HE Water Cooled Chiller - Centrifugal Compressor - 500 Tons | 3.4205 | 3.1019 |  | 27360 | 1 | 0.90687 | 7998.855 | 23 |  | 19806 | 5790.3992 | Per Unit | gsd | 1.09 | 1.09 | 1.09 | 1.09 | 1.12 | 1.12 | 1.12 | 1.12 | 1.12 | 1.12 | 1.09 | 1.09 | IprNgsd233 | IprN | gsd | 233 | [32 empty] | 110.7168 | 0.013842 | 0.012553
233 | HVAC | Equipment | Stone/Clay/Glass/Concrete | Turnover | HE Water Cooled Chiller - Centrifugal Compressor - 500 Tons | 3.4205 | 3.1019 |  | 27360 | 1 | 0.90687 | 7998.855 | 23 |  | 19806 | 5790.3992 | Per Unit | gsd | 1.09 | 1.09 | 1.09 | 1.09 | 1.12 | 1.12 | 1.12 | 1.12 | 1.12 | 1.12 | 1.09 | 1.09 | IstTgsd233 | IstT | gsd | 233 | [32 empty] | 66209.2062 | 8.2773 | 7.5065
233 | HVAC | Equipment | Stone/Clay/Glass/Concrete | New | HE Water Cooled Chiller - Centrifugal Compressor - 500 Tons | 3.4205 | 3.1019 |  | 27360 | 1 | 0.90687 | 7998.855 | 23 |  | 19806 | 5790.3992 | Per Unit | gsd | 1.09 | 1.09 | 1.09 | 1.09 | 1.12 | 1.12 | 1.12 | 1.12 | 1.12 | 1.12 | 1.09 | 1.09 | IstNgsd233 | IstN | gsd | 233 | [32 empty] | 1259.9366 | 0.15751 | 0.14285
233 | HVAC | Equipment | Textiles and Leather | Turnover | HE Water Cooled Chiller - Centrifugal Compressor - 500 Tons | 3.4205 | 3.1019 |  | 27360 | 1 | 0.90687 | 7998.855 | 23 |  | 19806 | 5790.3992 | Per Unit | gsd | 1.09 | 1.09 | 1.09 | 1.09 | 1.12 | 1.12 | 1.12 | 1.12 | 1.12 | 1.12 | 1.09 | 1.09 | IteTgsd233 | IteT | gsd | 233 | [32 empty] | 19806.5689 | 2.4762 | 2.2456
233 | HVAC | Equipment | Textiles and Leather | New | HE Water Cooled Chiller - Centrifugal Compressor - 500 Tons | 3.4205 | 3.1019 |  | 27360 | 1 | 0.90687 | 7998.855 | 23 |  | 19806 | 5790.3992 | Per Unit | gsd | 1.09 | 1.09 | 1.09 | 1.09 | 1.12 | 1.12 | 1.12 | 1.12 | 1.12 | 1.12 | 1.09 | 1.09 | IteNgsd233 | IteN | gsd | 233 | [32 empty] | 402.3486 | 0.050301 | 0.045616
233 | HVAC | Equipment | Transportation Equipment | Turnover | HE Water Cooled Chiller - Centrifugal Compressor - 500 Tons | 3.4205 | 3.1019 |  | 27360 | 1 | 0.90687 | 7998.855 | 23 |  | 19806 | 5790.3992 | Per Unit | gsd | 1.09 | 1.09 | 1.09 | 1.09 | 1.12 | 1.12 | 1.12 | 1.12 | 1.12 | 1.12 | 1.09 | 1.09 | ItrTgsd233 | ItrT | gsd | 233 | [32 empty] | 96370.9799 | 12.0481 | 10.9261
233 | HVAC | Equipment | Transportation Equipment | New | HE Water Cooled Chiller - Centrifugal Compressor - 500 Tons | 3.4205 | 3.1019 |  | 27360 | 1 | 0.90687 | 7998.855 | 23 |  | 19806 | 5790.3992 | Per Unit | gsd | 1.09 | 1.09 | 1.09 | 1.09 | 1.12 | 1.12 | 1.12 | 1.12 | 1.12 | 1.12 | 1.09 | 1.09 | ItrNgsd233 | ItrN | gsd | 233 | [32 empty] | 1930.1667 | 0.24131 | 0.21883
233 | HVAC | Equipment | Water and Wastewater | Turnover | HE Water Cooled Chiller - Centrifugal Compressor - 500 Tons | 3.4205 | 3.1019 |  | 27360 | 1 | 0.90687 | 7998.855 | 23 |  | 19806 | 5790.3992 | Per Unit | gsd | 1.09 | 1.09 | 1.09 | 1.09 | 1.12 | 1.12 | 1.12 | 1.12 | 1.12 | 1.12 | 1.09 | 1.09 | IwaTgsd233 | IwaT | gsd | 233 | [32 empty] | 710629.1035 | 88.8414 | 80.5678
233 | HVAC | Equipment | Water and Wastewater | New | HE Water Cooled Chiller - Centrifugal Compressor - 500 Tons | 3.4205 | 3.1019 |  | 27360 | 1 | 0.90687 | 7998.855 | 23 |  | 19806 | 5790.3992 | Per Unit | gsd | 1.09 | 1.09 | 1.09 | 1.09 | 1.12 | 1.12 | 1.12 | 1.12 | 1.12 | 1.12 | 1.09 | 1.09 | IwaNgsd233 | IwaN | gsd | 233 | [32 empty] | 12813.1766 | 1.6019 | 1.4527
234 | HVAC | Equipment | Agriculture and Assembly | Turnover | HE Water Cooled Chiller - Rotary or Screw Compressor - 175 Tons | 1.1972 | 1.0857 |  | 9576 | 1 | 0.90687 | 7998.855 | 23 |  | 16475 | 13761.6057 | Per Unit | gsd | 1.09 | 1.09 | 1.09 | 1.09 | 1.12 | 1.12 | 1.12 | 1.12 | 1.12 | 1.12 | 1.09 | 1.09 | IagTgsd234 | IagT | gsd | 234 | [32 empty] | 14203.3074 | 1.7757 | 1.6103
234 | HVAC | Equipment | Agriculture and Assembly | New | HE Water Cooled Chiller - Rotary or Screw Compressor - 175 Tons | 1.1972 | 1.0857 |  | 9576 | 1 | 0.90687 | 7998.855 | 23 |  | 16475 | 13761.6057 | Per Unit | gsd | 1.09 | 1.09 | 1.09 | 1.09 | 1.12 | 1.12 | 1.12 | 1.12 | 1.12 | 1.12 | 1.09 | 1.09 | IagNgsd234 | IagN | gsd | 234 | [32 empty] | 275.3506 | 0.034424 | 0.031218
234 | HVAC | Equipment | Chemicals and Plastics | Turnover | HE Water Cooled Chiller - Rotary or Screw Compressor - 175 Tons | 1.1972 | 1.0857 |  | 9576 | 1 | 0.90687 | 7998.855 | 23 |  | 16475 | 13761.6057 | Per Unit | gsd | 1.09 | 1.09 | 1.09 | 1.09 | 1.12 | 1.12 | 1.12 | 1.12 | 1.12 | 1.12 | 1.09 | 1.09 | IchTgsd234 | IchT | gsd | 234 | [32 empty] | 95653.3866 | 11.9584 | 10.8447
234 | HVAC | Equipment | Chemicals and Plastics | New | HE Water Cooled Chiller - Rotary or Screw Compressor - 175 Tons | 1.1972 | 1.0857 |  | 9576 | 1 | 0.90687 | 7998.855 | 23 |  | 16475 | 13761.6057 | Per Unit | gsd | 1.09 | 1.09 | 1.09 | 1.09 | 1.12 | 1.12 | 1.12 | 1.12 | 1.12 | 1.12 | 1.09 | 1.09 | IchNgsd234 | IchN | gsd | 234 | [32 empty] | 1786.1248 | 0.2233 | 0.2025
234 | HVAC | Equipment | Construction | Turnover | HE Water Cooled Chiller - Rotary or Screw Compressor - 175 Tons | 1.1972 | 1.0857 |  | 9576 | 1 | 0.90687 | 7998.855 | 23 |  | 16475 | 13761.6057 | Per Unit | gsd | 1.09 | 1.09 | 1.09 | 1.09 | 1.12 | 1.12 | 1.12 | 1.12 | 1.12 | 1.12 | 1.09 | 1.09 | IcoTgsd234 | IcoT | gsd | 234 | [32 empty] | 297601.8978 | 37.2056 | 33.7407
234 | HVAC | Equipment | Construction | New | HE Water Cooled Chiller - Rotary or Screw Compressor - 175 Tons | 1.1972 | 1.0857 |  | 9576 | 1 | 0.90687 | 7998.855 | 23 |  | 16475 | 13761.6057 | Per Unit | gsd | 1.09 | 1.09 | 1.09 | 1.09 | 1.12 | 1.12 | 1.12 | 1.12 | 1.12 | 1.12 | 1.09 | 1.09 | IcoNgsd234 | IcoN | gsd | 234 | [32 empty] | 5557.0864 | 0.69474 | 0.63004
234 | HVAC | Equipment | Electrical and Electronic Equip. | Turnover | HE Water Cooled Chiller - Rotary or Screw Compressor - 175 Tons | 1.1972 | 1.0857 |  | 9576 | 1 | 0.90687 | 7998.855 | 23 |  | 16475 | 13761.6057 | Per Unit | gsd | 1.09 | 1.09 | 1.09 | 1.09 | 1.12 | 1.12 | 1.12 | 1.12 | 1.12 | 1.12 | 1.09 | 1.09 | IelTgsd234 | IelT | gsd | 234 | [32 empty] | 316117.5172 | 39.5203 | 35.8399
234 | HVAC | Equipment | Electrical and Electronic Equip. | New | HE Water Cooled Chiller - Rotary or Screw Compressor - 175 Tons | 1.1972 | 1.0857 |  | 9576 | 1 | 0.90687 | 7998.855 | 23 |  | 16475 | 13761.6057 | Per Unit | gsd | 1.09 | 1.09 | 1.09 | 1.09 | 1.12 | 1.12 | 1.12 | 1.12 | 1.12 | 1.12 | 1.09 | 1.09 | IelNgsd234 | IelN | gsd | 234 | [32 empty] | 6128.3712 | 0.76616 | 0.69481
234 | HVAC | Equipment | Lumber/Furniture/Pulp/Paper | Turnover | HE Water Cooled Chiller - Rotary or Screw Compressor - 175 Tons | 1.1972 | 1.0857 |  | 9576 | 1 | 0.90687 | 7998.855 | 23 |  | 16475 | 13761.6057 | Per Unit | gsd | 1.09 | 1.09 | 1.09 | 1.09 | 1.12 | 1.12 | 1.12 | 1.12 | 1.12 | 1.12 | 1.09 | 1.09 | IluTgsd234 | IluT | gsd | 234 | [32 empty] | 90150.6792 | 11.2704 | 10.2209
234 | HVAC | Equipment | Lumber/Furniture/Pulp/Paper | New | HE Water Cooled Chiller - Rotary or Screw Compressor - 175 Tons | 1.1972 | 1.0857 |  | 9576 | 1 | 0.90687 | 7998.855 | 23 |  | 16475 | 13761.6057 | Per Unit | gsd | 1.09 | 1.09 | 1.09 | 1.09 | 1.12 | 1.12 | 1.12 | 1.12 | 1.12 | 1.12 | 1.09 | 1.09 | IluNgsd234 | IluN | gsd | 234 | [32 empty] | 1618.4015 | 0.20233 | 0.18349
234 | HVAC | Equipment | Metal Products and Machinery | Turnover | HE Water Cooled Chiller - Rotary or Screw Compressor - 175 Tons | 1.1972 | 1.0857 |  | 9576 | 1 | 0.90687 | 7998.855 | 23 |  | 16475 | 13761.6057 | Per Unit | gsd | 1.09 | 1.09 | 1.09 | 1.09 | 1.12 | 1.12 | 1.12 | 1.12 | 1.12 | 1.12 | 1.09 | 1.09 | ImeTgsd234 | ImeT | gsd | 234 | [32 empty] | 133518.3828 | 16.6922 | 15.1377
234 | HVAC | Equipment | Metal Products and Machinery | New | HE Water Cooled Chiller - Rotary or Screw Compressor - 175 Tons | 1.1972 | 1.0857 |  | 9576 | 1 | 0.90687 | 7998.855 | 23 |  | 16475 | 13761.6057 | Per Unit | gsd | 1.09 | 1.09 | 1.09 | 1.09 | 1.12 | 1.12 | 1.12 | 1.12 | 1.12 | 1.12 | 1.09 | 1.09 | ImeNgsd234 | ImeN | gsd | 234 | [32 empty] | 2409.9384 | 0.30129 | 0.27323
234 | HVAC | Equipment | Miscellaneous Manufacturing | Turnover | HE Water Cooled Chiller - Rotary or Screw Compressor - 175 Tons | 1.1972 | 1.0857 |  | 9576 | 1 | 0.90687 | 7998.855 | 23 |  | 16475 | 13761.6057 | Per Unit | gsd | 1.09 | 1.09 | 1.09 | 1.09 | 1.12 | 1.12 | 1.12 | 1.12 | 1.12 | 1.12 | 1.09 | 1.09 | ImiTgsd234 | ImiT | gsd | 234 | [32 empty] | 321761.6356 | 40.226 | 36.4798
234 | HVAC | Equipment | Miscellaneous Manufacturing | New | HE Water Cooled Chiller - Rotary or Screw Compressor - 175 Tons | 1.1972 | 1.0857 |  | 9576 | 1 | 0.90687 | 7998.855 | 23 |  | 16475 | 13761.6057 | Per Unit | gsd | 1.09 | 1.09 | 1.09 | 1.09 | 1.12 | 1.12 | 1.12 | 1.12 | 1.12 | 1.12 | 1.09 | 1.09 | ImiNgsd234 | ImiN | gsd | 234 | [32 empty] | 5457.2465 | 0.68225 | 0.61872
234 | HVAC | Equipment | Primary Resources Industries | Turnover | HE Water Cooled Chiller - Rotary or Screw Compressor - 175 Tons | 1.1972 | 1.0857 |  | 9576 | 1 | 0.90687 | 7998.855 | 23 |  | 16475 | 13761.6057 | Per Unit | gsd | 1.09 | 1.09 | 1.09 | 1.09 | 1.12 | 1.12 | 1.12 | 1.12 | 1.12 | 1.12 | 1.09 | 1.09 | IprTgsd234 | IprT | gsd | 234 | [32 empty] | 5301.4423 | 0.66278 | 0.60105
234 | HVAC | Equipment | Primary Resources Industries | New | HE Water Cooled Chiller - Rotary or Screw Compressor - 175 Tons | 1.1972 | 1.0857 |  | 9576 | 1 | 0.90687 | 7998.855 | 23 |  | 16475 | 13761.6057 | Per Unit | gsd | 1.09 | 1.09 | 1.09 | 1.09 | 1.12 | 1.12 | 1.12 | 1.12 | 1.12 | 1.12 | 1.09 | 1.09 | IprNgsd234 | IprN | gsd | 234 | [32 empty] | 102.7757 | 0.012849 | 0.011652
234 | HVAC | Equipment | Stone/Clay/Glass/Concrete | Turnover | HE Water Cooled Chiller - Rotary or Screw Compressor - 175 Tons | 1.1972 | 1.0857 |  | 9576 | 1 | 0.90687 | 7998.855 | 23 |  | 16475 | 13761.6057 | Per Unit | gsd | 1.09 | 1.09 | 1.09 | 1.09 | 1.12 | 1.12 | 1.12 | 1.12 | 1.12 | 1.12 | 1.09 | 1.09 | IstTgsd234 | IstT | gsd | 234 | [32 empty] | 61460.4079 | 7.6837 | 6.9681
234 | HVAC | Equipment | Stone/Clay/Glass/Concrete | New | HE Water Cooled Chiller - Rotary or Screw Compressor - 175 Tons | 1.1972 | 1.0857 |  | 9576 | 1 | 0.90687 | 7998.855 | 23 |  | 16475 | 13761.6057 | Per Unit | gsd | 1.09 | 1.09 | 1.09 | 1.09 | 1.12 | 1.12 | 1.12 | 1.12 | 1.12 | 1.12 | 1.09 | 1.09 | IstNgsd234 | IstN | gsd | 234 | [32 empty] | 1169.5687 | 0.14622 | 0.1326
234 | HVAC | Equipment | Textiles and Leather | Turnover | HE Water Cooled Chiller - Rotary or Screw Compressor - 175 Tons | 1.1972 | 1.0857 |  | 9576 | 1 | 0.90687 | 7998.855 | 23 |  | 16475 | 13761.6057 | Per Unit | gsd | 1.09 | 1.09 | 1.09 | 1.09 | 1.12 | 1.12 | 1.12 | 1.12 | 1.12 | 1.12 | 1.09 | 1.09 | IteTgsd234 | IteT | gsd | 234 | [32 empty] | 18385.9598 | 2.2986 | 2.0845
234 | HVAC | Equipment | Textiles and Leather | New | HE Water Cooled Chiller - Rotary or Screw Compressor - 175 Tons | 1.1972 | 1.0857 |  | 9576 | 1 | 0.90687 | 7998.855 | 23 |  | 16475 | 13761.6057 | Per Unit | gsd | 1.09 | 1.09 | 1.09 | 1.09 | 1.12 | 1.12 | 1.12 | 1.12 | 1.12 | 1.12 | 1.09 | 1.09 | IteNgsd234 | IteN | gsd | 234 | [32 empty] | 373.4905 | 0.046693 | 0.042345
234 | HVAC | Equipment | Transportation Equipment | Turnover | HE Water Cooled Chiller - Rotary or Screw Compressor - 175 Tons | 1.1972 | 1.0857 |  | 9576 | 1 | 0.90687 | 7998.855 | 23 |  | 16475 | 13761.6057 | Per Unit | gsd | 1.09 | 1.09 | 1.09 | 1.09 | 1.12 | 1.12 | 1.12 | 1.12 | 1.12 | 1.12 | 1.09 | 1.09 | ItrTgsd234 | ItrT | gsd | 234 | [32 empty] | 89458.8545 | 11.184 | 10.1424
234 | HVAC | Equipment | Transportation Equipment | New | HE Water Cooled Chiller - Rotary or Screw Compressor - 175 Tons | 1.1972 | 1.0857 |  | 9576 | 1 | 0.90687 | 7998.855 | 23 |  | 16475 | 13761.6057 | Per Unit | gsd | 1.09 | 1.09 | 1.09 | 1.09 | 1.12 | 1.12 | 1.12 | 1.12 | 1.12 | 1.12 | 1.09 | 1.09 | ItrNgsd234 | ItrN | gsd | 234 | [32 empty] | 1791.7272 | 0.224 | 0.20314
234 | HVAC | Equipment | Water and Wastewater | Turnover | HE Water Cooled Chiller - Rotary or Screw Compressor - 175 Tons | 1.1972 | 1.0857 |  | 9576 | 1 | 0.90687 | 7998.855 | 23 |  | 16475 | 13761.6057 | Per Unit | gsd | 1.09 | 1.09 | 1.09 | 1.09 | 1.12 | 1.12 | 1.12 | 1.12 | 1.12 | 1.12 | 1.09 | 1.09 | IwaTgsd234 | IwaT | gsd | 234 | [32 empty] | 659659.8437 | 82.4693 | 74.7892
234 | HVAC | Equipment | Water and Wastewater | New | HE Water Cooled Chiller - Rotary or Screw Compressor - 175 Tons | 1.1972 | 1.0857 |  | 9576 | 1 | 0.90687 | 7998.855 | 23 |  | 16475 | 13761.6057 | Per Unit | gsd | 1.09 | 1.09 | 1.09 | 1.09 | 1.12 | 1.12 | 1.12 | 1.12 | 1.12 | 1.12 | 1.09 | 1.09 | IwaNgsd234 | IwaN | gsd | 234 | [32 empty] | 11894.1625 | 1.487 | 1.3485
235 | HVAC | Equipment | Agriculture and Assembly | Turnover | HE Water Cooled Chiller - Rotary or Screw Compressor - 50 Tons | 0.25654 | 0.23265 |  | 2052 | 1 | 0.90687 | 7998.855 | 23 |  | 7151 | 27875.1521 | Per Unit | gsd | 1.09 | 1.09 | 1.09 | 1.09 | 1.12 | 1.12 | 1.12 | 1.12 | 1.12 | 1.12 | 1.09 | 1.09 | IagTgsd235 | IagT | gsd | 235 | [32 empty] | 9242.1475 | 1.1554 | 1.0478
235 | HVAC | Equipment | Agriculture and Assembly | New | HE Water Cooled Chiller - Rotary or Screw Compressor - 50 Tons | 0.25654 | 0.23265 |  | 2052 | 1 | 0.90687 | 7998.855 | 23 |  | 7151 | 27875.1521 | Per Unit | gsd | 1.09 | 1.09 | 1.09 | 1.09 | 1.12 | 1.12 | 1.12 | 1.12 | 1.12 | 1.12 | 1.09 | 1.09 | IagNgsd235 | IagN | gsd | 235 | [32 empty] | 169.7794 | 0.021225 | 0.019249
235 | HVAC | Equipment | Chemicals and Plastics | Turnover | HE Water Cooled Chiller - Rotary or Screw Compressor - 50 Tons | 0.25654 | 0.23265 |  | 2052 | 1 | 0.90687 | 7998.855 | 23 |  | 7151 | 27875.1521 | Per Unit | gsd | 1.09 | 1.09 | 1.09 | 1.09 | 1.12 | 1.12 | 1.12 | 1.12 | 1.12 | 1.12 | 1.09 | 1.09 | IchTgsd235 | IchT | gsd | 235 | [32 empty] | 62242.0315 | 7.7814 | 7.0567
235 | HVAC | Equipment | Chemicals and Plastics | New | HE Water Cooled Chiller - Rotary or Screw Compressor - 50 Tons | 0.25654 | 0.23265 |  | 2052 | 1 | 0.90687 | 7998.855 | 23 |  | 7151 | 27875.1521 | Per Unit | gsd | 1.09 | 1.09 | 1.09 | 1.09 | 1.12 | 1.12 | 1.12 | 1.12 | 1.12 | 1.12 | 1.09 | 1.09 | IchNgsd235 | IchN | gsd | 235 | [32 empty] | 1127.2636 | 0.14093 | 0.1278
235 | HVAC | Equipment | Construction | Turnover | HE Water Cooled Chiller - Rotary or Screw Compressor - 50 Tons | 0.25654 | 0.23265 |  | 2052 | 1 | 0.90687 | 7998.855 | 23 |  | 7151 | 27875.1521 | Per Unit | gsd | 1.09 | 1.09 | 1.09 | 1.09 | 1.12 | 1.12 | 1.12 | 1.12 | 1.12 | 1.12 | 1.09 | 1.09 | IcoTgsd235 | IcoT | gsd | 235 | [32 empty] | 193650.7155 | 24.2098 | 21.9552
235 | HVAC | Equipment | Construction | New | HE Water Cooled Chiller - Rotary or Screw Compressor - 50 Tons | 0.25654 | 0.23265 |  | 2052 | 1 | 0.90687 | 7998.855 | 23 |  | 7151 | 27875.1521 | Per Unit | gsd | 1.09 | 1.09 | 1.09 | 1.09 | 1.12 | 1.12 | 1.12 | 1.12 | 1.12 | 1.12 | 1.09 | 1.09 | IcoNgsd235 | IcoN | gsd | 235 | [32 empty] | 3286.8607 | 0.41092 | 0.37265
235 | HVAC | Equipment | Electrical and Electronic Equip. | Turnover | HE Water Cooled Chiller - Rotary or Screw Compressor - 50 Tons | 0.25654 | 0.23265 |  | 2052 | 1 | 0.90687 | 7998.855 | 23 |  | 7151 | 27875.1521 | Per Unit | gsd | 1.09 | 1.09 | 1.09 | 1.09 | 1.12 | 1.12 | 1.12 | 1.12 | 1.12 | 1.12 | 1.09 | 1.09 | IelTgsd235 | IelT | gsd | 235 | [32 empty] | 205698.9014 | 25.716 | 23.3212
235 | HVAC | Equipment | Electrical and Electronic Equip. | New | HE Water Cooled Chiller - Rotary or Screw Compressor - 50 Tons | 0.25654 | 0.23265 |  | 2052 | 1 | 0.90687 | 7998.855 | 23 |  | 7151 | 27875.1521 | Per Unit | gsd | 1.09 | 1.09 | 1.09 | 1.09 | 1.12 | 1.12 | 1.12 | 1.12 | 1.12 | 1.12 | 1.09 | 1.09 | IelNgsd235 | IelN | gsd | 235 | [32 empty] | 3861.238 | 0.48272 | 0.43777
235 | HVAC | Equipment | Lumber/Furniture/Pulp/Paper | Turnover | HE Water Cooled Chiller - Rotary or Screw Compressor - 50 Tons | 0.25654 | 0.23265 |  | 2052 | 1 | 0.90687 | 7998.855 | 23 |  | 7151 | 27875.1521 | Per Unit | gsd | 1.09 | 1.09 | 1.09 | 1.09 | 1.12 | 1.12 | 1.12 | 1.12 | 1.12 | 1.12 | 1.09 | 1.09 | IluTgsd235 | IluT | gsd | 235 | [32 empty] | 58661.398 | 7.3337 | 6.6508
235 | HVAC | Equipment | Lumber/Furniture/Pulp/Paper | New | HE Water Cooled Chiller - Rotary or Screw Compressor - 50 Tons | 0.25654 | 0.23265 |  | 2052 | 1 | 0.90687 | 7998.855 | 23 |  | 7151 | 27875.1521 | Per Unit | gsd | 1.09 | 1.09 | 1.09 | 1.09 | 1.12 | 1.12 | 1.12 | 1.12 | 1.12 | 1.12 | 1.09 | 1.09 | IluNgsd235 | IluN | gsd | 235 | [32 empty] | 1006.4985 | 0.12583 | 0.11411
235 | HVAC | Equipment | Metal Products and Machinery | Turnover | HE Water Cooled Chiller - Rotary or Screw Compressor - 50 Tons | 0.25654 | 0.23265 |  | 2052 | 1 | 0.90687 | 7998.855 | 23 |  | 7151 | 27875.1521 | Per Unit | gsd | 1.09 | 1.09 | 1.09 | 1.09 | 1.12 | 1.12 | 1.12 | 1.12 | 1.12 | 1.12 | 1.09 | 1.09 | ImeTgsd235 | ImeT | gsd | 235 | [32 empty] | 86880.9307 | 10.8617 | 9.8502
235 | HVAC | Equipment | Metal Products and Machinery | New | HE Water Cooled Chiller - Rotary or Screw Compressor - 50 Tons | 0.25654 | 0.23265 |  | 2052 | 1 | 0.90687 | 7998.855 | 23 |  | 7151 | 27875.1521 | Per Unit | gsd | 1.09 | 1.09 | 1.09 | 1.09 | 1.12 | 1.12 | 1.12 | 1.12 | 1.12 | 1.12 | 1.09 | 1.09 | ImeNgsd235 | ImeN | gsd | 235 | [32 empty] | 1441.1622 | 0.18017 | 0.16339
235 | HVAC | Equipment | Miscellaneous Manufacturing | Turnover | HE Water Cooled Chiller - Rotary or Screw Compressor - 50 Tons | 0.25654 | 0.23265 |  | 2052 | 1 | 0.90687 | 7998.855 | 23 |  | 7151 | 27875.1521 | Per Unit | gsd | 1.09 | 1.09 | 1.09 | 1.09 | 1.12 | 1.12 | 1.12 | 1.12 | 1.12 | 1.12 | 1.09 | 1.09 | ImiTgsd235 | ImiT | gsd | 235 | [32 empty] | 209371.5511 | 26.1752 | 23.7376
235 | HVAC | Equipment | Miscellaneous Manufacturing | New | HE Water Cooled Chiller - Rotary or Screw Compressor - 50 Tons | 0.25654 | 0.23265 |  | 2052 | 1 | 0.90687 | 7998.855 | 23 |  | 7151 | 27875.1521 | Per Unit | gsd | 1.09 | 1.09 | 1.09 | 1.09 | 1.12 | 1.12 | 1.12 | 1.12 | 1.12 | 1.12 | 1.09 | 1.09 | ImiNgsd235 | ImiN | gsd | 235 | [32 empty] | 3123.5673 | 0.3905 | 0.35414
235 | HVAC | Equipment | Primary Resources Industries | Turnover | HE Water Cooled Chiller - Rotary or Screw Compressor - 50 Tons | 0.25654 | 0.23265 |  | 2052 | 1 | 0.90687 | 7998.855 | 23 |  | 7151 | 27875.1521 | Per Unit | gsd | 1.09 | 1.09 | 1.09 | 1.09 | 1.12 | 1.12 | 1.12 | 1.12 | 1.12 | 1.12 | 1.09 | 1.09 | IprTgsd235 | IprT | gsd | 235 | [32 empty] | 3449.6692 | 0.43127 | 0.39111
235 | HVAC | Equipment | Primary Resources Industries | New | HE Water Cooled Chiller - Rotary or Screw Compressor - 50 Tons | 0.25654 | 0.23265 |  | 2052 | 1 | 0.90687 | 7998.855 | 23 |  | 7151 | 27875.1521 | Per Unit | gsd | 1.09 | 1.09 | 1.09 | 1.09 | 1.12 | 1.12 | 1.12 | 1.12 | 1.12 | 1.12 | 1.09 | 1.09 | IprNgsd235 | IprN | gsd | 235 | [32 empty] | 65.1919 | 0.0081501 | 0.0073911
235 | HVAC | Equipment | Stone/Clay/Glass/Concrete | Turnover | HE Water Cooled Chiller - Rotary or Screw Compressor - 50 Tons | 0.25654 | 0.23265 |  | 2052 | 1 | 0.90687 | 7998.855 | 23 |  | 7151 | 27875.1521 | Per Unit | gsd | 1.09 | 1.09 | 1.09 | 1.09 | 1.12 | 1.12 | 1.12 | 1.12 | 1.12 | 1.12 | 1.09 | 1.09 | IstTgsd235 | IstT | gsd | 235 | [32 empty] | 39992.5277 | 4.9998 | 4.5342
235 | HVAC | Equipment | Stone/Clay/Glass/Concrete | New | HE Water Cooled Chiller - Rotary or Screw Compressor - 50 Tons | 0.25654 | 0.23265 |  | 2052 | 1 | 0.90687 | 7998.855 | 23 |  | 7151 | 27875.1521 | Per Unit | gsd | 1.09 | 1.09 | 1.09 | 1.09 | 1.12 | 1.12 | 1.12 | 1.12 | 1.12 | 1.12 | 1.09 | 1.09 | IstNgsd235 | IstN | gsd | 235 | [32 empty] | 745.6013 | 0.093214 | 0.084533
235 | HVAC | Equipment | Textiles and Leather | Turnover | HE Water Cooled Chiller - Rotary or Screw Compressor - 50 Tons | 0.25654 | 0.23265 |  | 2052 | 1 | 0.90687 | 7998.855 | 23 |  | 7151 | 27875.1521 | Per Unit | gsd | 1.09 | 1.09 | 1.09 | 1.09 | 1.12 | 1.12 | 1.12 | 1.12 | 1.12 | 1.12 | 1.09 | 1.09 | IteTgsd235 | IteT | gsd | 235 | [32 empty] | 11963.8157 | 1.4957 | 1.3564
235 | HVAC | Equipment | Textiles and Leather | New | HE Water Cooled Chiller - Rotary or Screw Compressor - 50 Tons | 0.25654 | 0.23265 |  | 2052 | 1 | 0.90687 | 7998.855 | 23 |  | 7151 | 27875.1521 | Per Unit | gsd | 1.09 | 1.09 | 1.09 | 1.09 | 1.12 | 1.12 | 1.12 | 1.12 | 1.12 | 1.12 | 1.09 | 1.09 | IteNgsd235 | IteN | gsd | 235 | [32 empty] | 235.7183 | 0.029469 | 0.026725
235 | HVAC | Equipment | Transportation Equipment | Turnover | HE Water Cooled Chiller - Rotary or Screw Compressor - 50 Tons | 0.25654 | 0.23265 |  | 2052 | 1 | 0.90687 | 7998.855 | 23 |  | 7151 | 27875.1521 | Per Unit | gsd | 1.09 | 1.09 | 1.09 | 1.09 | 1.12 | 1.12 | 1.12 | 1.12 | 1.12 | 1.12 | 1.09 | 1.09 | ItrTgsd235 | ItrT | gsd | 235 | [32 empty] | 58211.2256 | 7.2774 | 6.5997
235 | HVAC | Equipment | Transportation Equipment | New | HE Water Cooled Chiller - Rotary or Screw Compressor - 50 Tons | 0.25654 | 0.23265 |  | 2052 | 1 | 0.90687 | 7998.855 | 23 |  | 7151 | 27875.1521 | Per Unit | gsd | 1.09 | 1.09 | 1.09 | 1.09 | 1.12 | 1.12 | 1.12 | 1.12 | 1.12 | 1.12 | 1.09 | 1.09 | ItrNgsd235 | ItrN | gsd | 235 | [32 empty] | 1111.7516 | 0.13899 | 0.12605
235 | HVAC | Equipment | Water and Wastewater | Turnover | HE Water Cooled Chiller - Rotary or Screw Compressor - 50 Tons | 0.25654 | 0.23265 |  | 2052 | 1 | 0.90687 | 7998.855 | 23 |  | 7151 | 27875.1521 | Per Unit | gsd | 1.09 | 1.09 | 1.09 | 1.09 | 1.12 | 1.12 | 1.12 | 1.12 | 1.12 | 1.12 | 1.09 | 1.09 | IwaTgsd235 | IwaT | gsd | 235 | [32 empty] | 429243.2324 | 53.6631 | 48.6656
235 | HVAC | Equipment | Water and Wastewater | New | HE Water Cooled Chiller - Rotary or Screw Compressor - 50 Tons | 0.25654 | 0.23265 |  | 2052 | 1 | 0.90687 | 7998.855 | 23 |  | 7151 | 27875.1521 | Per Unit | gsd | 1.09 | 1.09 | 1.09 | 1.09 | 1.12 | 1.12 | 1.12 | 1.12 | 1.12 | 1.12 | 1.09 | 1.09 | IwaNgsd235 | IwaN | gsd | 235 | [32 empty] | 7439.2359 | 0.93004 | 0.84343
236 | HVAC | Equipment | Agriculture and Assembly | Turnover | High Speed Fans | 0.063579 | 0.057658 |  | 508.56 | 1 | 0.90687 | 7998.855 | 7 |  | 154.33 | 2427.37 | Per Unit | gsd | 1.09 | 1.09 | 1.09 | 1.09 | 1.12 | 1.12 | 1.12 | 1.12 | 1.12 | 1.12 | 1.09 | 1.09 | IagTgsd236 | IagT | gsd | 236 | [32 empty] | 11583.6287 | 1.4482 | 1.3133
236 | HVAC | Equipment | Agriculture and Assembly | New | High Speed Fans | 0.063579 | 0.057658 |  | 508.56 | 1 | 0.90687 | 7998.855 | 7 |  | 154.33 | 2427.37 | Per Unit | gsd | 1.09 | 1.09 | 1.09 | 1.09 | 1.12 | 1.12 | 1.12 | 1.12 | 1.12 | 1.12 | 1.09 | 1.09 | IagNgsd236 | IagN | gsd | 236 | [32 empty] | 344.7643 | 0.043102 | 0.039088
236 | HVAC | Equipment | Chemicals and Plastics | Turnover | High Speed Fans | 0.063579 | 0.057658 |  | 508.56 | 1 | 0.90687 | 7998.855 | 7 |  | 154.33 | 2427.37 | Per Unit | gsd | 1.09 | 1.09 | 1.09 | 1.09 | 1.12 | 1.12 | 1.12 | 1.12 | 1.12 | 1.12 | 1.09 | 1.09 | IchTgsd236 | IchT | gsd | 236 | [32 empty] | 78010.9366 | 9.7528 | 8.8445
236 | HVAC | Equipment | Chemicals and Plastics | New | High Speed Fans | 0.063579 | 0.057658 |  | 508.56 | 1 | 0.90687 | 7998.855 | 7 |  | 154.33 | 2427.37 | Per Unit | gsd | 1.09 | 1.09 | 1.09 | 1.09 | 1.12 | 1.12 | 1.12 | 1.12 | 1.12 | 1.12 | 1.09 | 1.09 | IchNgsd236 | IchN | gsd | 236 | [32 empty] | 2236.3926 | 0.27959 | 0.25355
236 | HVAC | Equipment | Construction | Turnover | High Speed Fans | 0.063579 | 0.057658 |  | 508.56 | 1 | 0.90687 | 7998.855 | 7 |  | 154.33 | 2427.37 | Per Unit | gsd | 1.09 | 1.09 | 1.09 | 1.09 | 1.12 | 1.12 | 1.12 | 1.12 | 1.12 | 1.12 | 1.09 | 1.09 | IcoTgsd236 | IcoT | gsd | 236 | [32 empty] | 242711.7701 | 30.3433 | 27.5175
236 | HVAC | Equipment | Construction | New | High Speed Fans | 0.063579 | 0.057658 |  | 508.56 | 1 | 0.90687 | 7998.855 | 7 |  | 154.33 | 2427.37 | Per Unit | gsd | 1.09 | 1.09 | 1.09 | 1.09 | 1.12 | 1.12 | 1.12 | 1.12 | 1.12 | 1.12 | 1.09 | 1.09 | IcoNgsd236 | IcoN | gsd | 236 | [32 empty] | 6957.9835 | 0.86987 | 0.78886
236 | HVAC | Equipment | Electrical and Electronic Equip. | Turnover | High Speed Fans | 0.063579 | 0.057658 |  | 508.56 | 1 | 0.90687 | 7998.855 | 7 |  | 154.33 | 2427.37 | Per Unit | gsd | 1.09 | 1.09 | 1.09 | 1.09 | 1.12 | 1.12 | 1.12 | 1.12 | 1.12 | 1.12 | 1.09 | 1.09 | IelTgsd236 | IelT | gsd | 236 | [32 empty] | 257812.3417 | 32.2312 | 29.2296
236 | HVAC | Equipment | Electrical and Electronic Equip. | New | High Speed Fans | 0.063579 | 0.057658 |  | 508.56 | 1 | 0.90687 | 7998.855 | 7 |  | 154.33 | 2427.37 | Per Unit | gsd | 1.09 | 1.09 | 1.09 | 1.09 | 1.12 | 1.12 | 1.12 | 1.12 | 1.12 | 1.12 | 1.09 | 1.09 | IelNgsd236 | IelN | gsd | 236 | [32 empty] | 7673.2846 | 0.9593 | 0.86996
236 | HVAC | Equipment | Lumber/Furniture/Pulp/Paper | Turnover | High Speed Fans | 0.063579 | 0.057658 |  | 508.56 | 1 | 0.90687 | 7998.855 | 7 |  | 154.33 | 2427.37 | Per Unit | gsd | 1.09 | 1.09 | 1.09 | 1.09 | 1.12 | 1.12 | 1.12 | 1.12 | 1.12 | 1.12 | 1.09 | 1.09 | IluTgsd236 | IluT | gsd | 236 | [32 empty] | 73523.1565 | 9.1917 | 8.3357
236 | HVAC | Equipment | Lumber/Furniture/Pulp/Paper | New | High Speed Fans | 0.063579 | 0.057658 |  | 508.56 | 1 | 0.90687 | 7998.855 | 7 |  | 154.33 | 2427.37 | Per Unit | gsd | 1.09 | 1.09 | 1.09 | 1.09 | 1.12 | 1.12 | 1.12 | 1.12 | 1.12 | 1.12 | 1.09 | 1.09 | IluNgsd236 | IluN | gsd | 236 | [32 empty] | 2188.2742 | 0.27357 | 0.2481
236 | HVAC | Equipment | Metal Products and Machinery | Turnover | High Speed Fans | 0.063579 | 0.057658 |  | 508.56 | 1 | 0.90687 | 7998.855 | 7 |  | 154.33 | 2427.37 | Per Unit | gsd | 1.09 | 1.09 | 1.09 | 1.09 | 1.12 | 1.12 | 1.12 | 1.12 | 1.12 | 1.12 | 1.09 | 1.09 | ImeTgsd236 | ImeT | gsd | 236 | [32 empty] | 108892.0577 | 13.6135 | 12.3457
236 | HVAC | Equipment | Metal Products and Machinery | New | High Speed Fans | 0.063579 | 0.057658 |  | 508.56 | 1 | 0.90687 | 7998.855 | 7 |  | 154.33 | 2427.37 | Per Unit | gsd | 1.09 | 1.09 | 1.09 | 1.09 | 1.12 | 1.12 | 1.12 | 1.12 | 1.12 | 1.12 | 1.09 | 1.09 | ImeNgsd236 | ImeN | gsd | 236 | [32 empty] | 3240.961 | 0.40518 | 0.36745
236 | HVAC | Equipment | Miscellaneous Manufacturing | Turnover | High Speed Fans | 0.063579 | 0.057658 |  | 508.56 | 1 | 0.90687 | 7998.855 | 7 |  | 154.33 | 2427.37 | Per Unit | gsd | 1.09 | 1.09 | 1.09 | 1.09 | 1.12 | 1.12 | 1.12 | 1.12 | 1.12 | 1.12 | 1.09 | 1.09 | ImiTgsd236 | ImiT | gsd | 236 | [32 empty] | 262415.4507 | 32.8066 | 29.7514
236 | HVAC | Equipment | Miscellaneous Manufacturing | New | High Speed Fans | 0.063579 | 0.057658 |  | 508.56 | 1 | 0.90687 | 7998.855 | 7 |  | 154.33 | 2427.37 | Per Unit | gsd | 1.09 | 1.09 | 1.09 | 1.09 | 1.12 | 1.12 | 1.12 | 1.12 | 1.12 | 1.12 | 1.09 | 1.09 | ImiNgsd236 | ImiN | gsd | 236 | [32 empty] | 6832.9747 | 0.85424 | 0.77469
236 | HVAC | Equipment | Primary Resources Industries | Turnover | High Speed Fans | 0.063579 | 0.057658 |  | 508.56 | 1 | 0.90687 | 7998.855 | 7 |  | 154.33 | 2427.37 | Per Unit | gsd | 1.09 | 1.09 | 1.09 | 1.09 | 1.12 | 1.12 | 1.12 | 1.12 | 1.12 | 1.12 | 1.09 | 1.09 | IprTgsd236 | IprT | gsd | 236 | [32 empty] | 4323.6366 | 0.54053 | 0.49019
236 | HVAC | Equipment | Primary Resources Industries | New | High Speed Fans | 0.063579 | 0.057658 |  | 508.56 | 1 | 0.90687 | 7998.855 | 7 |  | 154.33 | 2427.37 | Per Unit | gsd | 1.09 | 1.09 | 1.09 | 1.09 | 1.12 | 1.12 | 1.12 | 1.12 | 1.12 | 1.12 | 1.09 | 1.09 | IprNgsd236 | IprN | gsd | 236 | [32 empty] | 128.6847 | 0.016088 | 0.01459
236 | HVAC | Equipment | Stone/Clay/Glass/Concrete | Turnover | High Speed Fans | 0.063579 | 0.057658 |  | 508.56 | 1 | 0.90687 | 7998.855 | 7 |  | 154.33 | 2427.37 | Per Unit | gsd | 1.09 | 1.09 | 1.09 | 1.09 | 1.12 | 1.12 | 1.12 | 1.12 | 1.12 | 1.12 | 1.09 | 1.09 | IstTgsd236 | IstT | gsd | 236 | [32 empty] | 50124.5608 | 6.2665 | 5.6829
236 | HVAC | Equipment | Stone/Clay/Glass/Concrete | New | High Speed Fans | 0.063579 | 0.057658 |  | 508.56 | 1 | 0.90687 | 7998.855 | 7 |  | 154.33 | 2427.37 | Per Unit | gsd | 1.09 | 1.09 | 1.09 | 1.09 | 1.12 | 1.12 | 1.12 | 1.12 | 1.12 | 1.12 | 1.09 | 1.09 | IstNgsd236 | IstN | gsd | 236 | [32 empty] | 1464.4076 | 0.18308 | 0.16603
236 | HVAC | Equipment | Textiles and Leather | Turnover | High Speed Fans | 0.063579 | 0.057658 |  | 508.56 | 1 | 0.90687 | 7998.855 | 7 |  | 154.33 | 2427.37 | Per Unit | gsd | 1.09 | 1.09 | 1.09 | 1.09 | 1.12 | 1.12 | 1.12 | 1.12 | 1.12 | 1.12 | 1.09 | 1.09 | IteTgsd236 | IteT | gsd | 236 | [32 empty] | 14994.8266 | 1.8746 | 1.7
236 | HVAC | Equipment | Textiles and Leather | New | High Speed Fans | 0.063579 | 0.057658 |  | 508.56 | 1 | 0.90687 | 7998.855 | 7 |  | 154.33 | 2427.37 | Per Unit | gsd | 1.09 | 1.09 | 1.09 | 1.09 | 1.12 | 1.12 | 1.12 | 1.12 | 1.12 | 1.12 | 1.09 | 1.09 | IteNgsd236 | IteN | gsd | 236 | [32 empty] | 467.6445 | 0.058464 | 0.053019
236 | HVAC | Equipment | Transportation Equipment | Turnover | High Speed Fans | 0.063579 | 0.057658 |  | 508.56 | 1 | 0.90687 | 7998.855 | 7 |  | 154.33 | 2427.37 | Per Unit | gsd | 1.09 | 1.09 | 1.09 | 1.09 | 1.12 | 1.12 | 1.12 | 1.12 | 1.12 | 1.12 | 1.09 | 1.09 | ItrTgsd236 | ItrT | gsd | 236 | [32 empty] | 72958.933 | 9.1212 | 8.2717
236 | HVAC | Equipment | Transportation Equipment | New | High Speed Fans | 0.063579 | 0.057658 |  | 508.56 | 1 | 0.90687 | 7998.855 | 7 |  | 154.33 | 2427.37 | Per Unit | gsd | 1.09 | 1.09 | 1.09 | 1.09 | 1.12 | 1.12 | 1.12 | 1.12 | 1.12 | 1.12 | 1.09 | 1.09 | ItrNgsd236 | ItrN | gsd | 236 | [32 empty] | 2243.4072 | 0.28047 | 0.25435
236 | HVAC | Equipment | Water and Wastewater | Turnover | High Speed Fans | 0.063579 | 0.057658 |  | 508.56 | 1 | 0.90687 | 7998.855 | 7 |  | 154.33 | 2427.37 | Per Unit | gsd | 1.09 | 1.09 | 1.09 | 1.09 | 1.12 | 1.12 | 1.12 | 1.12 | 1.12 | 1.12 | 1.09 | 1.09 | IwaTgsd236 | IwaT | gsd | 236 | [32 empty] | 537991.2209 | 67.2585 | 60.9949
236 | HVAC | Equipment | Water and Wastewater | New | High Speed Fans | 0.063579 | 0.057658 |  | 508.56 | 1 | 0.90687 | 7998.855 | 7 |  | 154.33 | 2427.37 | Per Unit | gsd | 1.09 | 1.09 | 1.09 | 1.09 | 1.12 | 1.12 | 1.12 | 1.12 | 1.12 | 1.12 | 1.09 | 1.09 | IwaNgsd236 | IwaN | gsd | 236 | [32 empty] | 14892.5858 | 1.8618 | 1.6885
237 | HVAC | Equipment | Agriculture and Assembly | Turnover | Packaged Terminal AC | 0.062536 | 0.056713 |  | 500.22 | 1 | 0.90687 | 7998.855 | 8 |  | 129.6 | 2072.3914 | Per Unit | gsd | 1.09 | 1.09 | 1.09 | 1.09 | 1.12 | 1.12 | 1.12 | 1.12 | 1.12 | 1.12 | 1.09 | 1.09 | IagTgsd237 | IagT | gsd | 237 | [32 empty] | 11815.3266 | 1.4771 | 1.3396
237 | HVAC | Equipment | Agriculture and Assembly | New | Packaged Terminal AC | 0.062536 | 0.056713 |  | 500.22 | 1 | 0.90687 | 7998.855 | 8 |  | 129.6 | 2072.3914 | Per Unit | gsd | 1.09 | 1.09 | 1.09 | 1.09 | 1.12 | 1.12 | 1.12 | 1.12 | 1.12 | 1.12 | 1.09 | 1.09 | IagNgsd237 | IagN | gsd | 237 | [32 empty] | 253.1305 | 0.031646 | 0.028699
237 | HVAC | Equipment | Chemicals and Plastics | Turnover | Packaged Terminal AC | 0.062536 | 0.056713 |  | 500.22 | 1 | 0.90687 | 7998.855 | 8 |  | 129.6 | 2072.3914 | Per Unit | gsd | 1.09 | 1.09 | 1.09 | 1.09 | 1.12 | 1.12 | 1.12 | 1.12 | 1.12 | 1.12 | 1.09 | 1.09 | IchTgsd237 | IchT | gsd | 237 | [32 empty] | 79794.7511 | 9.9758 | 9.0468
237 | HVAC | Equipment | Chemicals and Plastics | New | Packaged Terminal AC | 0.062536 | 0.056713 |  | 500.22 | 1 | 0.90687 | 7998.855 | 8 |  | 129.6 | 2072.3914 | Per Unit | gsd | 1.09 | 1.09 | 1.09 | 1.09 | 1.12 | 1.12 | 1.12 | 1.12 | 1.12 | 1.12 | 1.09 | 1.09 | IchNgsd237 | IchN | gsd | 237 | [32 empty] | 1646.5996 | 0.20585 | 0.18668
237 | HVAC | Equipment | Construction | Turnover | Packaged Terminal AC | 0.062536 | 0.056713 |  | 500.22 | 1 | 0.90687 | 7998.855 | 8 |  | 129.6 | 2072.3914 | Per Unit | gsd | 1.09 | 1.09 | 1.09 | 1.09 | 1.12 | 1.12 | 1.12 | 1.12 | 1.12 | 1.12 | 1.09 | 1.09 | IcoTgsd237 | IcoT | gsd | 237 | [32 empty] | 247566.5359 | 30.9502 | 28.0679
237 | HVAC | Equipment | Construction | New | Packaged Terminal AC | 0.062536 | 0.056713 |  | 500.22 | 1 | 0.90687 | 7998.855 | 8 |  | 129.6 | 2072.3914 | Per Unit | gsd | 1.09 | 1.09 | 1.09 | 1.09 | 1.12 | 1.12 | 1.12 | 1.12 | 1.12 | 1.12 | 1.09 | 1.09 | IcoNgsd237 | IcoN | gsd | 237 | [32 empty] | 5108.6437 | 0.63867 | 0.57919
237 | HVAC | Equipment | Electrical and Electronic Equip. | Turnover | Packaged Terminal AC | 0.062536 | 0.056713 |  | 500.22 | 1 | 0.90687 | 7998.855 | 8 |  | 129.6 | 2072.3914 | Per Unit | gsd | 1.09 | 1.09 | 1.09 | 1.09 | 1.12 | 1.12 | 1.12 | 1.12 | 1.12 | 1.12 | 1.09 | 1.09 | IelTgsd237 | IelT | gsd | 237 | [32 empty] | 263337.8249 | 32.9219 | 29.856
237 | HVAC | Equipment | Electrical and Electronic Equip. | New | Packaged Terminal AC | 0.062536 | 0.056713 |  | 500.22 | 1 | 0.90687 | 7998.855 | 8 |  | 129.6 | 2072.3914 | Per Unit | gsd | 1.09 | 1.09 | 1.09 | 1.09 | 1.12 | 1.12 | 1.12 | 1.12 | 1.12 | 1.12 | 1.09 | 1.09 | IelNgsd237 | IelN | gsd | 237 | [32 empty] | 5641.7256 | 0.70532 | 0.63963
237 | HVAC | Equipment | Lumber/Furniture/Pulp/Paper | Turnover | Packaged Terminal AC | 0.062536 | 0.056713 |  | 500.22 | 1 | 0.90687 | 7998.855 | 8 |  | 129.6 | 2072.3914 | Per Unit | gsd | 1.09 | 1.09 | 1.09 | 1.09 | 1.12 | 1.12 | 1.12 | 1.12 | 1.12 | 1.12 | 1.09 | 1.09 | IluTgsd237 | IluT | gsd | 237 | [32 empty] | 74993.7803 | 9.3756 | 8.5024
237 | HVAC | Equipment | Lumber/Furniture/Pulp/Paper | New | Packaged Terminal AC | 0.062536 | 0.056713 |  | 500.22 | 1 | 0.90687 | 7998.855 | 8 |  | 129.6 | 2072.3914 | Per Unit | gsd | 1.09 | 1.09 | 1.09 | 1.09 | 1.12 | 1.12 | 1.12 | 1.12 | 1.12 | 1.12 | 1.09 | 1.09 | IluNgsd237 | IluN | gsd | 237 | [32 empty] | 1606.6599 | 0.20086 | 0.18216
237 | HVAC | Equipment | Metal Products and Machinery | Turnover | Packaged Terminal AC | 0.062536 | 0.056713 |  | 500.22 | 1 | 0.90687 | 7998.855 | 8 |  | 129.6 | 2072.3914 | Per Unit | gsd | 1.09 | 1.09 | 1.09 | 1.09 | 1.12 | 1.12 | 1.12 | 1.12 | 1.12 | 1.12 | 1.09 | 1.09 | ImeTgsd237 | ImeT | gsd | 237 | [32 empty] | 111070.1368 | 13.8858 | 12.5926
237 | HVAC | Equipment | Metal Products and Machinery | New | Packaged Terminal AC | 0.062536 | 0.056713 |  | 500.22 | 1 | 0.90687 | 7998.855 | 8 |  | 129.6 | 2072.3914 | Per Unit | gsd | 1.09 | 1.09 | 1.09 | 1.09 | 1.12 | 1.12 | 1.12 | 1.12 | 1.12 | 1.12 | 1.09 | 1.09 | ImeNgsd237 | ImeN | gsd | 237 | [32 empty] | 2379.5565 | 0.29749 | 0.26978
237 | HVAC | Equipment | Miscellaneous Manufacturing | Turnover | Packaged Terminal AC | 0.062536 | 0.056713 |  | 500.22 | 1 | 0.90687 | 7998.855 | 8 |  | 129.6 | 2072.3914 | Per Unit | gsd | 1.09 | 1.09 | 1.09 | 1.09 | 1.12 | 1.12 | 1.12 | 1.12 | 1.12 | 1.12 | 1.09 | 1.09 | ImiTgsd237 | ImiT | gsd | 237 | [32 empty] | 267664.3332 | 33.4628 | 30.3465
237 | HVAC | Equipment | Miscellaneous Manufacturing | New | Packaged Terminal AC | 0.062536 | 0.056713 |  | 500.22 | 1 | 0.90687 | 7998.855 | 8 |  | 129.6 | 2072.3914 | Per Unit | gsd | 1.09 | 1.09 | 1.09 | 1.09 | 1.12 | 1.12 | 1.12 | 1.12 | 1.12 | 1.12 | 1.09 | 1.09 | ImiNgsd237 | ImiN | gsd | 237 | [32 empty] | 5016.8605 | 0.6272 | 0.56879
237 | HVAC | Equipment | Primary Resources Industries | Turnover | Packaged Terminal AC | 0.062536 | 0.056713 |  | 500.22 | 1 | 0.90687 | 7998.855 | 8 |  | 129.6 | 2072.3914 | Per Unit | gsd | 1.09 | 1.09 | 1.09 | 1.09 | 1.12 | 1.12 | 1.12 | 1.12 | 1.12 | 1.12 | 1.09 | 1.09 | IprTgsd237 | IprT | gsd | 237 | [32 empty] | 4410.1187 | 0.55134 | 0.5
237 | HVAC | Equipment | Primary Resources Industries | New | Packaged Terminal AC | 0.062536 | 0.056713 |  | 500.22 | 1 | 0.90687 | 7998.855 | 8 |  | 129.6 | 2072.3914 | Per Unit | gsd | 1.09 | 1.09 | 1.09 | 1.09 | 1.12 | 1.12 | 1.12 | 1.12 | 1.12 | 1.12 | 1.09 | 1.09 | IprNgsd237 | IprN | gsd | 237 | [32 empty] | 94.482 | 0.011812 | 0.010712
237 | HVAC | Equipment | Stone/Clay/Glass/Concrete | Turnover | Packaged Terminal AC | 0.062536 | 0.056713 |  | 500.22 | 1 | 0.90687 | 7998.855 | 8 |  | 129.6 | 2072.3914 | Per Unit | gsd | 1.09 | 1.09 | 1.09 | 1.09 | 1.12 | 1.12 | 1.12 | 1.12 | 1.12 | 1.12 | 1.09 | 1.09 | IstTgsd237 | IstT | gsd | 237 | [32 empty] | 51127.1615 | 6.3918 | 5.7966
237 | HVAC | Equipment | Stone/Clay/Glass/Concrete | New | Packaged Terminal AC | 0.062536 | 0.056713 |  | 500.22 | 1 | 0.90687 | 7998.855 | 8 |  | 129.6 | 2072.3914 | Per Unit | gsd | 1.09 | 1.09 | 1.09 | 1.09 | 1.12 | 1.12 | 1.12 | 1.12 | 1.12 | 1.12 | 1.09 | 1.09 | IstNgsd237 | IstN | gsd | 237 | [32 empty] | 1075.1875 | 0.13442 | 0.1219
237 | HVAC | Equipment | Textiles and Leather | Turnover | Packaged Terminal AC | 0.062536 | 0.056713 |  | 500.22 | 1 | 0.90687 | 7998.855 | 8 |  | 129.6 | 2072.3914 | Per Unit | gsd | 1.09 | 1.09 | 1.09 | 1.09 | 1.12 | 1.12 | 1.12 | 1.12 | 1.12 | 1.12 | 1.09 | 1.09 | IteTgsd237 | IteT | gsd | 237 | [32 empty] | 15294.7559 | 1.9121 | 1.734
237 | HVAC | Equipment | Textiles and Leather | New | Packaged Terminal AC | 0.062536 | 0.056713 |  | 500.22 | 1 | 0.90687 | 7998.855 | 8 |  | 129.6 | 2072.3914 | Per Unit | gsd | 1.09 | 1.09 | 1.09 | 1.09 | 1.12 | 1.12 | 1.12 | 1.12 | 1.12 | 1.12 | 1.09 | 1.09 | IteNgsd237 | IteN | gsd | 237 | [32 empty] | 343.3508 | 0.042925 | 0.038928
237 | HVAC | Equipment | Transportation Equipment | Turnover | Packaged Terminal AC | 0.062536 | 0.056713 |  | 500.22 | 1 | 0.90687 | 7998.855 | 8 |  | 129.6 | 2072.3914 | Per Unit | gsd | 1.09 | 1.09 | 1.09 | 1.09 | 1.12 | 1.12 | 1.12 | 1.12 | 1.12 | 1.12 | 1.09 | 1.09 | ItrTgsd237 | ItrT | gsd | 237 | [32 empty] | 74418.2711 | 9.3036 | 8.4372
237 | HVAC | Equipment | Transportation Equipment | New | Packaged Terminal AC | 0.062536 | 0.056713 |  | 500.22 | 1 | 0.90687 | 7998.855 | 8 |  | 129.6 | 2072.3914 | Per Unit | gsd | 1.09 | 1.09 | 1.09 | 1.09 | 1.12 | 1.12 | 1.12 | 1.12 | 1.12 | 1.12 | 1.09 | 1.09 | ItrNgsd237 | ItrN | gsd | 237 | [32 empty] | 1647.1393 | 0.20592 | 0.18674
237 | HVAC | Equipment | Water and Wastewater | Turnover | Packaged Terminal AC | 0.062536 | 0.056713 |  | 500.22 | 1 | 0.90687 | 7998.855 | 8 |  | 129.6 | 2072.3914 | Per Unit | gsd | 1.09 | 1.09 | 1.09 | 1.09 | 1.12 | 1.12 | 1.12 | 1.12 | 1.12 | 1.12 | 1.09 | 1.09 | IwaTgsd237 | IwaT | gsd | 237 | [32 empty] | 548752.221 | 68.6038 | 62.215
237 | HVAC | Equipment | Water and Wastewater | New | Packaged Terminal AC | 0.062536 | 0.056713 |  | 500.22 | 1 | 0.90687 | 7998.855 | 8 |  | 129.6 | 2072.3914 | Per Unit | gsd | 1.09 | 1.09 | 1.09 | 1.09 | 1.12 | 1.12 | 1.12 | 1.12 | 1.12 | 1.12 | 1.09 | 1.09 | IwaNgsd237 | IwaN | gsd | 237 | [32 empty] | 10934.3337 | 1.367 | 1.2397
238 | HVAC | Equipment | Agriculture and Assembly | Existing | Thermal energy storage | 1 | 0 |  | -309.2 | 1 | 0 | -309.2 | 30 |  | 2781.66 | 2781.66 | Per Unit | gsd | 1.09 | 1.09 | 1.09 | 1.09 | 1.12 | 1.12 | 1.12 | 1.12 | 1.12 | 1.12 | 1.09 | 1.09 | IagEgsd238 | IagE | gsd | 238 | [32 empty] | -224.782 | 0.72698 | 0
238 | HVAC | Equipment | Agriculture and Assembly | New | Thermal energy storage | 1 | 0 |  | -309.2 | 1 | 0 | -309.2 | 30 |  | 2781.66 | 2781.66 | Per Unit | gsd | 1.09 | 1.09 | 1.09 | 1.09 | 1.12 | 1.12 | 1.12 | 1.12 | 1.12 | 1.12 | 1.09 | 1.09 | IagNgsd238 | IagN | gsd | 238 | [32 empty] | -5.3251 | 0.017222 | 0
238 | HVAC | Equipment | Chemicals and Plastics | Existing | Thermal energy storage | 1 | 0 |  | -309.2 | 1 | 0 | -309.2 | 30 |  | 2781.66 | 2781.66 | Per Unit | gsd | 1.09 | 1.09 | 1.09 | 1.09 | 1.12 | 1.12 | 1.12 | 1.12 | 1.12 | 1.12 | 1.09 | 1.09 | IchEgsd238 | IchE | gsd | 238 | [32 empty] | -3928.968 | 12.7069 | 0
238 | HVAC | Equipment | Chemicals and Plastics | New | Thermal energy storage | 1 | 0 |  | -309.2 | 1 | 0 | -309.2 | 30 |  | 2781.66 | 2781.66 | Per Unit | gsd | 1.09 | 1.09 | 1.09 | 1.09 | 1.12 | 1.12 | 1.12 | 1.12 | 1.12 | 1.12 | 1.09 | 1.09 | IchNgsd238 | IchN | gsd | 238 | [32 empty] | -85.5521 | 0.27669 | 0
238 | HVAC | Equipment | Construction | Existing | Thermal energy storage | 1 | 0 |  | -309.2 | 1 | 0 | -309.2 | 30 |  | 2781.66 | 2781.66 | Per Unit | gsd | 1.09 | 1.09 | 1.09 | 1.09 | 1.12 | 1.12 | 1.12 | 1.12 | 1.12 | 1.12 | 1.09 | 1.09 | IcoEgsd238 | IcoE | gsd | 238 | [32 empty] | -68232.952 | 220.6758 | 0
238 | HVAC | Equipment | Construction | New | Thermal energy storage | 1 | 0 |  | -309.2 | 1 | 0 | -309.2 | 30 |  | 2781.66 | 2781.66 | Per Unit | gsd | 1.09 | 1.09 | 1.09 | 1.09 | 1.12 | 1.12 | 1.12 | 1.12 | 1.12 | 1.12 | 1.09 | 1.09 | IcoNgsd238 | IcoN | gsd | 238 | [32 empty] | -1524.2955 | 4.9298 | 0
238 | HVAC | Equipment | Electrical and Electronic Equip. | Existing | Thermal energy storage | 1 | 0 |  | -309.2 | 1 | 0 | -309.2 | 30 |  | 2781.66 | 2781.66 | Per Unit | gsd | 1.09 | 1.09 | 1.09 | 1.09 | 1.12 | 1.12 | 1.12 | 1.12 | 1.12 | 1.12 | 1.09 | 1.09 | IelEgsd238 | IelE | gsd | 238 | [32 empty] | -16570.9861 | 53.5931 | 0
238 | HVAC | Equipment | Electrical and Electronic Equip. | New | Thermal energy storage | 1 | 0 |  | -309.2 | 1 | 0 | -309.2 | 30 |  | 2781.66 | 2781.66 | Per Unit | gsd | 1.09 | 1.09 | 1.09 | 1.09 | 1.12 | 1.12 | 1.12 | 1.12 | 1.12 | 1.12 | 1.09 | 1.09 | IelNgsd238 | IelN | gsd | 238 | [32 empty] | -373.6329 | 1.2084 | 0
238 | HVAC | Equipment | Lumber/Furniture/Pulp/Paper | Existing | Thermal energy storage | 1 | 0 |  | -309.2 | 1 | 0 | -309.2 | 30 |  | 2781.66 | 2781.66 | Per Unit | gsd | 1.09 | 1.09 | 1.09 | 1.09 | 1.12 | 1.12 | 1.12 | 1.12 | 1.12 | 1.12 | 1.09 | 1.09 | IluEgsd238 | IluE | gsd | 238 | [32 empty] | -7315.0158 | 23.6579 | 0
238 | HVAC | Equipment | Lumber/Furniture/Pulp/Paper | New | Thermal energy storage | 1 | 0 |  | -309.2 | 1 | 0 | -309.2 | 30 |  | 2781.66 | 2781.66 | Per Unit | gsd | 1.09 | 1.09 | 1.09 | 1.09 | 1.12 | 1.12 | 1.12 | 1.12 | 1.12 | 1.12 | 1.09 | 1.09 | IluNgsd238 | IluN | gsd | 238 | [32 empty] | -166.4464 | 0.53831 | 0
238 | HVAC | Equipment | Metal Products and Machinery | Existing | Thermal energy storage | 1 | 0 |  | -309.2 | 1 | 0 | -309.2 | 30 |  | 2781.66 | 2781.66 | Per Unit | gsd | 1.09 | 1.09 | 1.09 | 1.09 | 1.12 | 1.12 | 1.12 | 1.12 | 1.12 | 1.12 | 1.09 | 1.09 | ImeEgsd238 | ImeE | gsd | 238 | [32 empty] | -27205.8158 | 87.9878 | 0
238 | HVAC | Equipment | Metal Products and Machinery | New | Thermal energy storage | 1 | 0 |  | -309.2 | 1 | 0 | -309.2 | 30 |  | 2781.66 | 2781.66 | Per Unit | gsd | 1.09 | 1.09 | 1.09 | 1.09 | 1.12 | 1.12 | 1.12 | 1.12 | 1.12 | 1.12 | 1.09 | 1.09 | ImeNgsd238 | ImeN | gsd | 238 | [32 empty] | -625.3205 | 2.0224 | 0
238 | HVAC | Equipment | Miscellaneous Manufacturing | Existing | Thermal energy storage | 1 | 0 |  | -309.2 | 1 | 0 | -309.2 | 30 |  | 2781.66 | 2781.66 | Per Unit | gsd | 1.09 | 1.09 | 1.09 | 1.09 | 1.12 | 1.12 | 1.12 | 1.12 | 1.12 | 1.12 | 1.09 | 1.09 | ImiEgsd238 | ImiE | gsd | 238 | [32 empty] | -69957.9583 | 226.2547 | 0
238 | HVAC | Equipment | Miscellaneous Manufacturing | New | Thermal energy storage | 1 | 0 |  | -309.2 | 1 | 0 | -309.2 | 30 |  | 2781.66 | 2781.66 | Per Unit | gsd | 1.09 | 1.09 | 1.09 | 1.09 | 1.12 | 1.12 | 1.12 | 1.12 | 1.12 | 1.12 | 1.09 | 1.09 | ImiNgsd238 | ImiN | gsd | 238 | [32 empty] | -1443.6796 | 4.6691 | 0
238 | HVAC | Equipment | Primary Resources Industries | Existing | Thermal energy storage | 1 | 0 |  | -309.2 | 1 | 0 | -309.2 | 30 |  | 2781.66 | 2781.66 | Per Unit | gsd | 1.09 | 1.09 | 1.09 | 1.09 | 1.12 | 1.12 | 1.12 | 1.12 | 1.12 | 1.12 | 1.09 | 1.09 | IprEgsd238 | IprE | gsd | 238 | [32 empty] | -168.365 | 0.54452 | 0
238 | HVAC | Equipment | Primary Resources Industries | New | Thermal energy storage | 1 | 0 |  | -309.2 | 1 | 0 | -309.2 | 30 |  | 2781.66 | 2781.66 | Per Unit | gsd | 1.09 | 1.09 | 1.09 | 1.09 | 1.12 | 1.12 | 1.12 | 1.12 | 1.12 | 1.12 | 1.09 | 1.09 | IprNgsd238 | IprN | gsd | 238 | [32 empty] | -3.8 | 0.01229 | 0
238 | HVAC | Equipment | Stone/Clay/Glass/Concrete | Existing | Thermal energy storage | 1 | 0 |  | -309.2 | 1 | 0 | -309.2 | 30 |  | 2781.66 | 2781.66 | Per Unit | gsd | 1.09 | 1.09 | 1.09 | 1.09 | 1.12 | 1.12 | 1.12 | 1.12 | 1.12 | 1.12 | 1.09 | 1.09 | IstEgsd238 | IstE | gsd | 238 | [32 empty] | -9803.1274 | 31.7048 | 0
238 | HVAC | Equipment | Stone/Clay/Glass/Concrete | New | Thermal energy storage | 1 | 0 |  | -309.2 | 1 | 0 | -309.2 | 30 |  | 2781.66 | 2781.66 | Per Unit | gsd | 1.09 | 1.09 | 1.09 | 1.09 | 1.12 | 1.12 | 1.12 | 1.12 | 1.12 | 1.12 | 1.09 | 1.09 | IstNgsd238 | IstN | gsd | 238 | [32 empty] | -221.0569 | 0.71493 | 0
238 | HVAC | Equipment | Textiles and Leather | Existing | Thermal energy storage | 1 | 0 |  | -309.2 | 1 | 0 | -309.2 | 30 |  | 2781.66 | 2781.66 | Per Unit | gsd | 1.09 | 1.09 | 1.09 | 1.09 | 1.12 | 1.12 | 1.12 | 1.12 | 1.12 | 1.12 | 1.09 | 1.09 | IteEgsd238 | IteE | gsd | 238 | [32 empty] | -1720.6775 | 5.5649 | 0
238 | HVAC | Equipment | Textiles and Leather | New | Thermal energy storage | 1 | 0 |  | -309.2 | 1 | 0 | -309.2 | 30 |  | 2781.66 | 2781.66 | Per Unit | gsd | 1.09 | 1.09 | 1.09 | 1.09 | 1.12 | 1.12 | 1.12 | 1.12 | 1.12 | 1.12 | 1.09 | 1.09 | IteNgsd238 | IteN | gsd | 238 | [32 empty] | -40.5879 | 0.13127 | 0
238 | HVAC | Equipment | Transportation Equipment | Existing | Thermal energy storage | 1 | 0 |  | -309.2 | 1 | 0 | -309.2 | 30 |  | 2781.66 | 2781.66 | Per Unit | gsd | 1.09 | 1.09 | 1.09 | 1.09 | 1.12 | 1.12 | 1.12 | 1.12 | 1.12 | 1.12 | 1.09 | 1.09 | ItrEgsd238 | ItrE | gsd | 238 | [32 empty] | -2475.4395 | 8.0059 | 0
238 | HVAC | Equipment | Transportation Equipment | New | Thermal energy storage | 1 | 0 |  | -309.2 | 1 | 0 | -309.2 | 30 |  | 2781.66 | 2781.66 | Per Unit | gsd | 1.09 | 1.09 | 1.09 | 1.09 | 1.12 | 1.12 | 1.12 | 1.12 | 1.12 | 1.12 | 1.09 | 1.09 | ItrNgsd238 | ItrN | gsd | 238 | [32 empty] | -59.3999 | 0.19211 | 0
238 | HVAC | Equipment | Water and Wastewater | Existing | Thermal energy storage | 1 | 0 |  | -309.2 | 1 | 0 | -309.2 | 30 |  | 2781.66 | 2781.66 | Per Unit | gsd | 1.09 | 1.09 | 1.09 | 1.09 | 1.12 | 1.12 | 1.12 | 1.12 | 1.12 | 1.12 | 1.09 | 1.09 | IwaEgsd238 | IwaE | gsd | 238 | [32 empty] | -13192.1469 | 42.6654 | 0
238 | HVAC | Equipment | Water and Wastewater | New | Thermal energy storage | 1 | 0 |  | -309.2 | 1 | 0 | -309.2 | 30 |  | 2781.66 | 2781.66 | Per Unit | gsd | 1.09 | 1.09 | 1.09 | 1.09 | 1.12 | 1.12 | 1.12 | 1.12 | 1.12 | 1.12 | 1.09 | 1.09 | IwaNgsd238 | IwaN | gsd | 238 | [32 empty] | -279.8412 | 0.90505 | 0
239 | HVAC | Equipment | Agriculture and Assembly | Existing | VAV System | 33.1495 | 30.0623 |  | 265157.76 | 1 | 0.90687 | 7998.855 | 10 |  | 101082.24 | 3049.2873 | Per End Use Consumption | gsd | 1.09 | 1.09 | 1.09 | 1.09 | 1.12 | 1.12 | 1.12 | 1.12 | 1.12 | 1.12 | 1.09 | 1.09 | IagEgsd239 | IagE | gsd | 239 | [32 empty] | 130201.6189 | 16.2775 | 14.7617
239 | HVAC | Equipment | Agriculture and Assembly | New | VAV System | 33.1495 | 30.0623 |  | 265157.76 | 1 | 0.90687 | 7998.855 | 10 |  | 101082.24 | 3049.2873 | Per End Use Consumption | gsd | 1.09 | 1.09 | 1.09 | 1.09 | 1.12 | 1.12 | 1.12 | 1.12 | 1.12 | 1.12 | 1.09 | 1.09 | IagNgsd239 | IagN | gsd | 239 | [32 empty] | 3218.8298 | 0.40241 | 0.36494
239 | HVAC | Equipment | Chemicals and Plastics | Existing | VAV System | 50.2207 | 45.5438 |  | 401707.78 | 1 | 0.90687 | 7998.855 | 10 |  | 153137.22 | 3049.2873 | Per End Use Consumption | gsd | 1.09 | 1.09 | 1.09 | 1.09 | 1.12 | 1.12 | 1.12 | 1.12 | 1.12 | 1.12 | 1.09 | 1.09 | IchEgsd239 | IchE | gsd | 239 | [32 empty] | 870578.7845 | 108.8379 | 98.7022
239 | HVAC | Equipment | Chemicals and Plastics | New | VAV System | 50.2207 | 45.5438 |  | 401707.78 | 1 | 0.90687 | 7998.855 | 10 |  | 153137.22 | 3049.2873 | Per End Use Consumption | gsd | 1.09 | 1.09 | 1.09 | 1.09 | 1.12 | 1.12 | 1.12 | 1.12 | 1.12 | 1.12 | 1.09 | 1.09 | IchNgsd239 | IchN | gsd | 239 | [32 empty] | 20730.2562 | 2.5917 | 2.3503
239 | HVAC | Equipment | Construction | Existing | VAV System | 13.0981 | 11.8783 |  | 104770.04 | 1 | 0.90687 | 7998.855 | 10 |  | 39939.96 | 3049.2873 | Per End Use Consumption | gsd | 1.09 | 1.09 | 1.09 | 1.09 | 1.12 | 1.12 | 1.12 | 1.12 | 1.12 | 1.12 | 1.09 | 1.09 | IcoEgsd239 | IcoE | gsd | 239 | [32 empty] | 2707568.6922 | 338.4945 | 306.9715
239 | HVAC | Equipment | Construction | New | VAV System | 13.0981 | 11.8783 |  | 104770.04 | 1 | 0.90687 | 7998.855 | 10 |  | 39939.96 | 3049.2873 | Per End Use Consumption | gsd | 1.09 | 1.09 | 1.09 | 1.09 | 1.12 | 1.12 | 1.12 | 1.12 | 1.12 | 1.12 | 1.09 | 1.09 | IcoNgsd239 | IcoN | gsd | 239 | [32 empty] | 64472.7321 | 8.0602 | 7.3096
239 | HVAC | Equipment | Electrical and Electronic Equip. | Existing | VAV System | 35.115 | 31.8448 |  | 280879.42 | 1 | 0.90687 | 7998.855 | 10 |  | 107075.58 | 3049.2873 | Per End Use Consumption | gsd | 1.09 | 1.09 | 1.09 | 1.09 | 1.12 | 1.12 | 1.12 | 1.12 | 1.12 | 1.12 | 1.09 | 1.09 | IelEgsd239 | IelE | gsd | 239 | [32 empty] | 2875165.6371 | 359.4472 | 325.9729
239 | HVAC | Equipment | Electrical and Electronic Equip. | New | VAV System | 35.115 | 31.8448 |  | 280879.42 | 1 | 0.90687 | 7998.855 | 10 |  | 107075.58 | 3049.2873 | Per End Use Consumption | gsd | 1.09 | 1.09 | 1.09 | 1.09 | 1.12 | 1.12 | 1.12 | 1.12 | 1.12 | 1.12 | 1.09 | 1.09 | IelNgsd239 | IelN | gsd | 239 | [32 empty] | 71079.5228 | 8.8862 | 8.0587
239 | HVAC | Equipment | Lumber/Furniture/Pulp/Paper | Existing | VAV System | 69.2863 | 62.8339 |  | 554211.14 | 1 | 0.90687 | 7998.855 | 10 |  | 211273.86 | 3049.2873 | Per End Use Consumption | gsd | 1.09 | 1.09 | 1.09 | 1.09 | 1.12 | 1.12 | 1.12 | 1.12 | 1.12 | 1.12 | 1.09 | 1.09 | IluEgsd239 | IluE | gsd | 239 | [32 empty] | 815432.4124 | 101.9436 | 92.4499
239 | HVAC | Equipment | Lumber/Furniture/Pulp/Paper | New | VAV System | 69.2863 | 62.8339 |  | 554211.14 | 1 | 0.90687 | 7998.855 | 10 |  | 211273.86 | 3049.2873 | Per End Use Consumption | gsd | 1.09 | 1.09 | 1.09 | 1.09 | 1.12 | 1.12 | 1.12 | 1.12 | 1.12 | 1.12 | 1.09 | 1.09 | IluNgsd239 | IluN | gsd | 239 | [32 empty] | 20159.0288 | 2.5202 | 2.2855
239 | HVAC | Equipment | Metal Products and Machinery | Existing | VAV System | 24.9847 | 22.658 |  | 199849.34 | 1 | 0.90687 | 7998.855 | 10 |  | 76185.66 | 3049.2873 | Per End Use Consumption | gsd | 1.09 | 1.09 | 1.09 | 1.09 | 1.12 | 1.12 | 1.12 | 1.12 | 1.12 | 1.12 | 1.09 | 1.09 | ImeEgsd239 | ImeE | gsd | 239 | [32 empty] | 1213859.5681 | 151.7542 | 137.6217
239 | HVAC | Equipment | Metal Products and Machinery | New | VAV System | 24.9847 | 22.658 |  | 199849.34 | 1 | 0.90687 | 7998.855 | 10 |  | 76185.66 | 3049.2873 | Per End Use Consumption | gsd | 1.09 | 1.09 | 1.09 | 1.09 | 1.12 | 1.12 | 1.12 | 1.12 | 1.12 | 1.12 | 1.09 | 1.09 | ImeNgsd239 | ImeN | gsd | 239 | [32 empty] | 30008.9001 | 3.7516 | 3.4023
239 | HVAC | Equipment | Miscellaneous Manufacturing | Existing | VAV System | 13.0981 | 11.8783 |  | 104770.04 | 1 | 0.90687 | 7998.855 | 10 |  | 39939.96 | 3049.2873 | Per End Use Consumption | gsd | 1.09 | 1.09 | 1.09 | 1.09 | 1.12 | 1.12 | 1.12 | 1.12 | 1.12 | 1.12 | 1.09 | 1.09 | ImiEgsd239 | ImiE | gsd | 239 | [32 empty] | 2972873.3258 | 371.6624 | 337.0505
239 | HVAC | Equipment | Miscellaneous Manufacturing | New | VAV System | 13.0981 | 11.8783 |  | 104770.04 | 1 | 0.90687 | 7998.855 | 10 |  | 39939.96 | 3049.2873 | Per End Use Consumption | gsd | 1.09 | 1.09 | 1.09 | 1.09 | 1.12 | 1.12 | 1.12 | 1.12 | 1.12 | 1.12 | 1.09 | 1.09 | ImiNgsd239 | ImiN | gsd | 239 | [32 empty] | 64298.5009 | 8.0385 | 7.2899
239 | HVAC | Equipment | Primary Resources Industries | Existing | VAV System | 91.6407 | 83.1065 |  | 733021.04 | 1 | 0.90687 | 7998.855 | 10 |  | 279438.96 | 3049.2873 | Per End Use Consumption | gsd | 1.09 | 1.09 | 1.09 | 1.09 | 1.12 | 1.12 | 1.12 | 1.12 | 1.12 | 1.12 | 1.09 | 1.09 | IprEgsd239 | IprE | gsd | 239 | [32 empty] | 48010.674 | 6.0022 | 5.4432
239 | HVAC | Equipment | Primary Resources Industries | New | VAV System | 91.6407 | 83.1065 |  | 733021.04 | 1 | 0.90687 | 7998.855 | 10 |  | 279438.96 | 3049.2873 | Per End Use Consumption | gsd | 1.09 | 1.09 | 1.09 | 1.09 | 1.12 | 1.12 | 1.12 | 1.12 | 1.12 | 1.12 | 1.09 | 1.09 | IprNgsd239 | IprN | gsd | 239 | [32 empty] | 1186.9145 | 0.14839 | 0.13457
239 | HVAC | Equipment | Stone/Clay/Glass/Concrete | Existing | VAV System | 22.5382 | 20.4393 |  | 180279.62 | 1 | 0.90687 | 7998.855 | 10 |  | 68725.38 | 3049.2873 | Per End Use Consumption | gsd | 1.09 | 1.09 | 1.09 | 1.09 | 1.12 | 1.12 | 1.12 | 1.12 | 1.12 | 1.12 | 1.09 | 1.09 | IstEgsd239 | IstE | gsd | 239 | [32 empty] | 555386.1223 | 69.4332 | 62.9671
239 | HVAC | Equipment | Stone/Clay/Glass/Concrete | New | VAV System | 22.5382 | 20.4393 |  | 180279.62 | 1 | 0.90687 | 7998.855 | 10 |  | 68725.38 | 3049.2873 | Per End Use Consumption | gsd | 1.09 | 1.09 | 1.09 | 1.09 | 1.12 | 1.12 | 1.12 | 1.12 | 1.12 | 1.12 | 1.09 | 1.09 | IstNgsd239 | IstN | gsd | 239 | [32 empty] | 13477.5349 | 1.6849 | 1.528
239 | HVAC | Equipment | Textiles and Leather | Existing | VAV System | 26.37 | 23.9143 |  | 210930.16 | 1 | 0.90687 | 7998.855 | 10 |  | 80409.84 | 3049.2873 | Per End Use Consumption | gsd | 1.09 | 1.09 | 1.09 | 1.09 | 1.12 | 1.12 | 1.12 | 1.12 | 1.12 | 1.12 | 1.09 | 1.09 | IteEgsd239 | IteE | gsd | 239 | [32 empty] | 166869.2472 | 20.8616 | 18.9189
239 | HVAC | Equipment | Textiles and Leather | New | VAV System | 26.37 | 23.9143 |  | 210930.16 | 1 | 0.90687 | 7998.855 | 10 |  | 80409.84 | 3049.2873 | Per End Use Consumption | gsd | 1.09 | 1.09 | 1.09 | 1.09 | 1.12 | 1.12 | 1.12 | 1.12 | 1.12 | 1.12 | 1.09 | 1.09 | IteNgsd239 | IteN | gsd | 239 | [32 empty] | 4322.6963 | 0.54041 | 0.49009
239 | HVAC | Equipment | Transportation Equipment | Existing | VAV System | 79.9247 | 72.4816 |  | 639306.48 | 1 | 0.90687 | 7998.855 | 10 |  | 243713.52 | 3049.2873 | Per End Use Consumption | gsd | 1.09 | 1.09 | 1.09 | 1.09 | 1.12 | 1.12 | 1.12 | 1.12 | 1.12 | 1.12 | 1.09 | 1.09 | ItrEgsd239 | ItrE | gsd | 239 | [32 empty] | 817866.4904 | 102.2479 | 92.7259
239 | HVAC | Equipment | Transportation Equipment | New | VAV System | 79.9247 | 72.4816 |  | 639306.48 | 1 | 0.90687 | 7998.855 | 10 |  | 243713.52 | 3049.2873 | Per End Use Consumption | gsd | 1.09 | 1.09 | 1.09 | 1.09 | 1.12 | 1.12 | 1.12 | 1.12 | 1.12 | 1.12 | 1.09 | 1.09 | ItrNgsd239 | ItrN | gsd | 239 | [32 empty] | 20888.925 | 2.6115 | 2.3683
239 | HVAC | Equipment | Water and Wastewater | Existing | VAV System | 13.0981 | 11.8783 |  | 104770.04 | 1 | 0.90687 | 7998.855 | 10 |  | 39939.96 | 3049.2873 | Per End Use Consumption | gsd | 1.09 | 1.09 | 1.09 | 1.09 | 1.12 | 1.12 | 1.12 | 1.12 | 1.12 | 1.12 | 1.09 | 1.09 | IwaEgsd239 | IwaE | gsd | 239 | [32 empty] | 6001555.6135 | 750.3018 | 680.4283
239 | HVAC | Equipment | Water and Wastewater | New | VAV System | 13.0981 | 11.8783 |  | 104770.04 | 1 | 0.90687 | 7998.855 | 10 |  | 39939.96 | 3049.2873 | Per End Use Consumption | gsd | 1.09 | 1.09 | 1.09 | 1.09 | 1.12 | 1.12 | 1.12 | 1.12 | 1.12 | 1.12 | 1.09 | 1.09 | IwaNgsd239 | IwaN | gsd | 239 | [32 empty] | 137994.8214 | 17.2518 | 15.6452
240 | HVAC | Equipment | Agriculture and Assembly | Turnover | Water source heat pump | 0.10728 | 0.09729 |  | 858.12 | 1 | 0.90687 | 7998.855 | 15 |  | 322.5 | 3006.1422 | Per End Use Consumption | gsd | 1.09 | 1.09 | 1.09 | 1.09 | 1.12 | 1.12 | 1.12 | 1.12 | 1.12 | 1.12 | 1.09 | 1.09 | IagTgsd240 | IagT | gsd | 240 | [32 empty] | 78369.8723 | 9.7976 | 8.8852
240 | HVAC | Equipment | Agriculture and Assembly | New | Water source heat pump | 0.10728 | 0.09729 |  | 858.12 | 1 | 0.90687 | 7998.855 | 15 |  | 322.5 | 3006.1422 | Per End Use Consumption | gsd | 1.09 | 1.09 | 1.09 | 1.09 | 1.12 | 1.12 | 1.12 | 1.12 | 1.12 | 1.12 | 1.09 | 1.09 | IagNgsd240 | IagN | gsd | 240 | [32 empty] | 1678.989 | 0.2099 | 0.19036
240 | HVAC | Equipment | Chemicals and Plastics | Turnover | Water source heat pump | 0.10728 | 0.09729 |  | 858.12 | 1 | 0.90687 | 7998.855 | 15 |  | 322.5 | 3006.1422 | Per End Use Consumption | gsd | 1.09 | 1.09 | 1.09 | 1.09 | 1.12 | 1.12 | 1.12 | 1.12 | 1.12 | 1.12 | 1.09 | 1.09 | IchTgsd240 | IchT | gsd | 240 | [32 empty] | 165936.9807 | 20.7451 | 18.8132
240 | HVAC | Equipment | Chemicals and Plastics | New | Water source heat pump | 0.10728 | 0.09729 |  | 858.12 | 1 | 0.90687 | 7998.855 | 15 |  | 322.5 | 3006.1422 | Per End Use Consumption | gsd | 1.09 | 1.09 | 1.09 | 1.09 | 1.12 | 1.12 | 1.12 | 1.12 | 1.12 | 1.12 | 1.09 | 1.09 | IchNgsd240 | IchN | gsd | 240 | [32 empty] | 3424.1821 | 0.42808 | 0.38822
240 | HVAC | Equipment | Construction | Turnover | Water source heat pump | 0.10728 | 0.09729 |  | 858.12 | 1 | 0.90687 | 7998.855 | 15 |  | 322.5 | 3006.1422 | Per End Use Consumption | gsd | 1.09 | 1.09 | 1.09 | 1.09 | 1.12 | 1.12 | 1.12 | 1.12 | 1.12 | 1.12 | 1.09 | 1.09 | IcoTgsd240 | IcoT | gsd | 240 | [32 empty] | 787696.6348 | 98.4762 | 89.3054
240 | HVAC | Equipment | Construction | New | Water source heat pump | 0.10728 | 0.09729 |  | 858.12 | 1 | 0.90687 | 7998.855 | 15 |  | 322.5 | 3006.1422 | Per End Use Consumption | gsd | 1.09 | 1.09 | 1.09 | 1.09 | 1.12 | 1.12 | 1.12 | 1.12 | 1.12 | 1.12 | 1.09 | 1.09 | IcoNgsd240 | IcoN | gsd | 240 | [32 empty] | 16254.4643 | 2.0321 | 1.8429
240 | HVAC | Equipment | Electrical and Electronic Equip. | Turnover | Water source heat pump | 0.10728 | 0.09729 |  | 858.12 | 1 | 0.90687 | 7998.855 | 15 |  | 322.5 | 3006.1422 | Per End Use Consumption | gsd | 1.09 | 1.09 | 1.09 | 1.09 | 1.12 | 1.12 | 1.12 | 1.12 | 1.12 | 1.12 | 1.09 | 1.09 | IelTgsd240 | IelT | gsd | 240 | [32 empty] | 634551.7599 | 79.3303 | 71.9425
240 | HVAC | Equipment | Electrical and Electronic Equip. | New | Water source heat pump | 0.10728 | 0.09729 |  | 858.12 | 1 | 0.90687 | 7998.855 | 15 |  | 322.5 | 3006.1422 | Per End Use Consumption | gsd | 1.09 | 1.09 | 1.09 | 1.09 | 1.12 | 1.12 | 1.12 | 1.12 | 1.12 | 1.12 | 1.09 | 1.09 | IelNgsd240 | IelN | gsd | 240 | [32 empty] | 13594.5791 | 1.6996 | 1.5413
240 | HVAC | Equipment | Lumber/Furniture/Pulp/Paper | Turnover | Water source heat pump | 0.10728 | 0.09729 |  | 858.12 | 1 | 0.90687 | 7998.855 | 15 |  | 322.5 | 3006.1422 | Per End Use Consumption | gsd | 1.09 | 1.09 | 1.09 | 1.09 | 1.12 | 1.12 | 1.12 | 1.12 | 1.12 | 1.12 | 1.09 | 1.09 | IluTgsd240 | IluT | gsd | 240 | [32 empty] | 40901.523 | 5.1134 | 4.6372
240 | HVAC | Equipment | Lumber/Furniture/Pulp/Paper | New | Water source heat pump | 0.10728 | 0.09729 |  | 858.12 | 1 | 0.90687 | 7998.855 | 15 |  | 322.5 | 3006.1422 | Per End Use Consumption | gsd | 1.09 | 1.09 | 1.09 | 1.09 | 1.12 | 1.12 | 1.12 | 1.12 | 1.12 | 1.12 | 1.09 | 1.09 | IluNgsd240 | IluN | gsd | 240 | [32 empty] | 876.2705 | 0.10955 | 0.099347
240 | HVAC | Equipment | Metal Products and Machinery | Turnover | Water source heat pump | 0.10728 | 0.09729 |  | 858.12 | 1 | 0.90687 | 7998.855 | 15 |  | 322.5 | 3006.1422 | Per End Use Consumption | gsd | 1.09 | 1.09 | 1.09 | 1.09 | 1.12 | 1.12 | 1.12 | 1.12 | 1.12 | 1.12 | 1.09 | 1.09 | ImeTgsd240 | ImeT | gsd | 240 | [32 empty] | 316609.0324 | 39.5818 | 35.8957
240 | HVAC | Equipment | Metal Products and Machinery | New | Water source heat pump | 0.10728 | 0.09729 |  | 858.12 | 1 | 0.90687 | 7998.855 | 15 |  | 322.5 | 3006.1422 | Per End Use Consumption | gsd | 1.09 | 1.09 | 1.09 | 1.09 | 1.12 | 1.12 | 1.12 | 1.12 | 1.12 | 1.12 | 1.09 | 1.09 | ImeNgsd240 | ImeN | gsd | 240 | [32 empty] | 6783.003 | 0.848 | 0.76903
240 | HVAC | Equipment | Miscellaneous Manufacturing | Turnover | Water source heat pump | 0.10728 | 0.09729 |  | 858.12 | 1 | 0.90687 | 7998.855 | 15 |  | 322.5 | 3006.1422 | Per End Use Consumption | gsd | 1.09 | 1.09 | 1.09 | 1.09 | 1.12 | 1.12 | 1.12 | 1.12 | 1.12 | 1.12 | 1.09 | 1.09 | ImiTgsd240 | ImiT | gsd | 240 | [32 empty] | 2743757.5976 | 343.0188 | 311.0744
240 | HVAC | Equipment | Miscellaneous Manufacturing | New | Water source heat pump | 0.10728 | 0.09729 |  | 858.12 | 1 | 0.90687 | 7998.855 | 15 |  | 322.5 | 3006.1422 | Per End Use Consumption | gsd | 1.09 | 1.09 | 1.09 | 1.09 | 1.12 | 1.12 | 1.12 | 1.12 | 1.12 | 1.12 | 1.09 | 1.09 | ImiNgsd240 | ImiN | gsd | 240 | [32 empty] | 51426.5349 | 6.4292 | 5.8305
240 | HVAC | Equipment | Primary Resources Industries | Turnover | Water source heat pump | 0.10728 | 0.09729 |  | 858.12 | 1 | 0.90687 | 7998.855 | 15 |  | 322.5 | 3006.1422 | Per End Use Consumption | gsd | 1.09 | 1.09 | 1.09 | 1.09 | 1.12 | 1.12 | 1.12 | 1.12 | 1.12 | 1.12 | 1.09 | 1.09 | IprTgsd240 | IprT | gsd | 240 | [32 empty] | 4816.3641 | 0.60213 | 0.54606
240 | HVAC | Equipment | Primary Resources Industries | New | Water source heat pump | 0.10728 | 0.09729 |  | 858.12 | 1 | 0.90687 | 7998.855 | 15 |  | 322.5 | 3006.1422 | Per End Use Consumption | gsd | 1.09 | 1.09 | 1.09 | 1.09 | 1.12 | 1.12 | 1.12 | 1.12 | 1.12 | 1.12 | 1.09 | 1.09 | IprNgsd240 | IprN | gsd | 240 | [32 empty] | 103.1853 | 0.0129 | 0.011699
240 | HVAC | Equipment | Stone/Clay/Glass/Concrete | Turnover | Water source heat pump | 0.10728 | 0.09729 |  | 858.12 | 1 | 0.90687 | 7998.855 | 15 |  | 322.5 | 3006.1422 | Per End Use Consumption | gsd | 1.09 | 1.09 | 1.09 | 1.09 | 1.12 | 1.12 | 1.12 | 1.12 | 1.12 | 1.12 | 1.09 | 1.09 | IstTgsd240 | IstT | gsd | 240 | [32 empty] | 5571.5564 | 0.69654 | 0.63168
240 | HVAC | Equipment | Stone/Clay/Glass/Concrete | New | Water source heat pump | 0.10728 | 0.09729 |  | 858.12 | 1 | 0.90687 | 7998.855 | 15 |  | 322.5 | 3006.1422 | Per End Use Consumption | gsd | 1.09 | 1.09 | 1.09 | 1.09 | 1.12 | 1.12 | 1.12 | 1.12 | 1.12 | 1.12 | 1.09 | 1.09 | IstNgsd240 | IstN | gsd | 240 | [32 empty] | 117.168 | 0.014648 | 0.013284
240 | HVAC | Equipment | Textiles and Leather | Turnover | Water source heat pump | 0.10728 | 0.09729 |  | 858.12 | 1 | 0.90687 | 7998.855 | 15 |  | 322.5 | 3006.1422 | Per End Use Consumption | gsd | 1.09 | 1.09 | 1.09 | 1.09 | 1.12 | 1.12 | 1.12 | 1.12 | 1.12 | 1.12 | 1.09 | 1.09 | IteTgsd240 | IteT | gsd | 240 | [32 empty] | 31806.1725 | 3.9763 | 3.606
240 | HVAC | Equipment | Textiles and Leather | New | Water source heat pump | 0.10728 | 0.09729 |  | 858.12 | 1 | 0.90687 | 7998.855 | 15 |  | 322.5 | 3006.1422 | Per End Use Consumption | gsd | 1.09 | 1.09 | 1.09 | 1.09 | 1.12 | 1.12 | 1.12 | 1.12 | 1.12 | 1.12 | 1.09 | 1.09 | IteNgsd240 | IteN | gsd | 240 | [32 empty] | 714.0143 | 0.089265 | 0.080952
240 | HVAC | Equipment | Transportation Equipment | Turnover | Water source heat pump | 0.10728 | 0.09729 |  | 858.12 | 1 | 0.90687 | 7998.855 | 15 |  | 322.5 | 3006.1422 | Per End Use Consumption | gsd | 1.09 | 1.09 | 1.09 | 1.09 | 1.12 | 1.12 | 1.12 | 1.12 | 1.12 | 1.12 | 1.09 | 1.09 | ItrTgsd240 | ItrT | gsd | 240 | [32 empty] | 402031.423 | 50.2611 | 45.5804
240 | HVAC | Equipment | Transportation Equipment | New | Water source heat pump | 0.10728 | 0.09729 |  | 858.12 | 1 | 0.90687 | 7998.855 | 15 |  | 322.5 | 3006.1422 | Per End Use Consumption | gsd | 1.09 | 1.09 | 1.09 | 1.09 | 1.12 | 1.12 | 1.12 | 1.12 | 1.12 | 1.12 | 1.09 | 1.09 | ItrNgsd240 | ItrN | gsd | 240 | [32 empty] | 8898.376 | 1.1125 | 1.0089
240 | HVAC | Equipment | Water and Wastewater | Turnover | Water source heat pump | 0.10728 | 0.09729 |  | 858.12 | 1 | 0.90687 | 7998.855 | 15 |  | 322.5 | 3006.1422 | Per End Use Consumption | gsd | 1.09 | 1.09 | 1.09 | 1.09 | 1.12 | 1.12 | 1.12 | 1.12 | 1.12 | 1.12 | 1.09 | 1.09 | IwaTgsd240 | IwaT | gsd | 240 | [32 empty] | 1745996.3894 | 218.2808 | 197.9529
240 | HVAC | Equipment | Water and Wastewater | New | Water source heat pump | 0.10728 | 0.09729 |  | 858.12 | 1 | 0.90687 | 7998.855 | 15 |  | 322.5 | 3006.1422 | Per End Use Consumption | gsd | 1.09 | 1.09 | 1.09 | 1.09 | 1.12 | 1.12 | 1.12 | 1.12 | 1.12 | 1.12 | 1.09 | 1.09 | IwaNgsd240 | IwaN | gsd | 240 | [32 empty] | 34790.3962 | 4.3494 | 3.9444
241 | HVAC | Optimization | Agriculture and Assembly | Existing | DX Coil Cleaning | 0.014121 | 0.012806 |  | 112.95 | 1 | 0.90687 | 7998.855 | 3 |  | 52.5 | 3717.9273 | Per Unit | gsd | 1.09 | 1.09 | 1.09 | 1.09 | 1.12 | 1.12 | 1.12 | 1.12 | 1.12 | 1.12 | 1.09 | 1.09 | IagEgsd241 | IagE | gsd | 241 | [32 empty] | 49350.6524 | 6.1697 | 5.5951
241 | HVAC | Optimization | Agriculture and Assembly | New | DX Coil Cleaning | 0.014121 | 0.012806 |  | 112.95 | 1 | 0.90687 | 7998.855 | 3 |  | 52.5 | 3717.9273 | Per Unit | gsd | 1.09 | 1.09 | 1.09 | 1.09 | 1.12 | 1.12 | 1.12 | 1.12 | 1.12 | 1.12 | 1.09 | 1.09 | IagNgsd241 | IagN | gsd | 241 | [32 empty] | 1082.5626 | 0.13534 | 0.12274
241 | HVAC | Optimization | Chemicals and Plastics | Existing | DX Coil Cleaning | 0.014121 | 0.012806 |  | 112.95 | 1 | 0.90687 | 7998.855 | 3 |  | 52.5 | 3717.9273 | Per Unit | gsd | 1.09 | 1.09 | 1.09 | 1.09 | 1.12 | 1.12 | 1.12 | 1.12 | 1.12 | 1.12 | 1.09 | 1.09 | IchEgsd241 | IchE | gsd | 241 | [32 empty] | 347970.7778 | 43.5026 | 39.4513
241 | HVAC | Optimization | Chemicals and Plastics | New | DX Coil Cleaning | 0.014121 | 0.012806 |  | 112.95 | 1 | 0.90687 | 7998.855 | 3 |  | 52.5 | 3717.9273 | Per Unit | gsd | 1.09 | 1.09 | 1.09 | 1.09 | 1.12 | 1.12 | 1.12 | 1.12 | 1.12 | 1.12 | 1.09 | 1.09 | IchNgsd241 | IchN | gsd | 241 | [32 empty] | 7187.7591 | 0.8986 | 0.81491
241 | HVAC | Optimization | Construction | Existing | DX Coil Cleaning | 0.014121 | 0.012806 |  | 112.95 | 1 | 0.90687 | 7998.855 | 3 |  | 52.5 | 3717.9273 | Per Unit | gsd | 1.09 | 1.09 | 1.09 | 1.09 | 1.12 | 1.12 | 1.12 | 1.12 | 1.12 | 1.12 | 1.09 | 1.09 | IcoEgsd241 | IcoE | gsd | 241 | [32 empty] | 1004298.6416 | 125.5553 | 113.8627
241 | HVAC | Optimization | Construction | New | DX Coil Cleaning | 0.014121 | 0.012806 |  | 112.95 | 1 | 0.90687 | 7998.855 | 3 |  | 52.5 | 3717.9273 | Per Unit | gsd | 1.09 | 1.09 | 1.09 | 1.09 | 1.12 | 1.12 | 1.12 | 1.12 | 1.12 | 1.12 | 1.09 | 1.09 | IcoNgsd241 | IcoN | gsd | 241 | [32 empty] | 20957.976 | 2.6201 | 2.3761
241 | HVAC | Optimization | Electrical and Electronic Equip. | Existing | DX Coil Cleaning | 0.014121 | 0.012806 |  | 112.95 | 1 | 0.90687 | 7998.855 | 3 |  | 52.5 | 3717.9273 | Per Unit | gsd | 1.09 | 1.09 | 1.09 | 1.09 | 1.12 | 1.12 | 1.12 | 1.12 | 1.12 | 1.12 | 1.09 | 1.09 | IelEgsd241 | IelE | gsd | 241 | [32 empty] | 1149140.9366 | 143.6632 | 130.2842
241 | HVAC | Optimization | Electrical and Electronic Equip. | New | DX Coil Cleaning | 0.014121 | 0.012806 |  | 112.95 | 1 | 0.90687 | 7998.855 | 3 |  | 52.5 | 3717.9273 | Per Unit | gsd | 1.09 | 1.09 | 1.09 | 1.09 | 1.12 | 1.12 | 1.12 | 1.12 | 1.12 | 1.12 | 1.09 | 1.09 | IelNgsd241 | IelN | gsd | 241 | [32 empty] | 24620.3719 | 3.078 | 2.7913
241 | HVAC | Optimization | Lumber/Furniture/Pulp/Paper | Existing | DX Coil Cleaning | 0.014121 | 0.012806 |  | 112.95 | 1 | 0.90687 | 7998.855 | 3 |  | 52.5 | 3717.9273 | Per Unit | gsd | 1.09 | 1.09 | 1.09 | 1.09 | 1.12 | 1.12 | 1.12 | 1.12 | 1.12 | 1.12 | 1.09 | 1.09 | IluEgsd241 | IluE | gsd | 241 | [32 empty] | 298623.6645 | 37.3333 | 33.8566
241 | HVAC | Optimization | Lumber/Furniture/Pulp/Paper | New | DX Coil Cleaning | 0.014121 | 0.012806 |  | 112.95 | 1 | 0.90687 | 7998.855 | 3 |  | 52.5 | 3717.9273 | Per Unit | gsd | 1.09 | 1.09 | 1.09 | 1.09 | 1.12 | 1.12 | 1.12 | 1.12 | 1.12 | 1.12 | 1.09 | 1.09 | IluNgsd241 | IluN | gsd | 241 | [32 empty] | 6417.7261 | 0.80233 | 0.72761
241 | HVAC | Optimization | Metal Products and Machinery | Existing | DX Coil Cleaning | 0.014121 | 0.012806 |  | 112.95 | 1 | 0.90687 | 7998.855 | 3 |  | 52.5 | 3717.9273 | Per Unit | gsd | 1.09 | 1.09 | 1.09 | 1.09 | 1.12 | 1.12 | 1.12 | 1.12 | 1.12 | 1.12 | 1.09 | 1.09 | ImeEgsd241 | ImeE | gsd | 241 | [32 empty] | 449946.8523 | 56.2514 | 51.0129
241 | HVAC | Optimization | Metal Products and Machinery | New | DX Coil Cleaning | 0.014121 | 0.012806 |  | 112.95 | 1 | 0.90687 | 7998.855 | 3 |  | 52.5 | 3717.9273 | Per Unit | gsd | 1.09 | 1.09 | 1.09 | 1.09 | 1.12 | 1.12 | 1.12 | 1.12 | 1.12 | 1.12 | 1.09 | 1.09 | ImeNgsd241 | ImeN | gsd | 241 | [32 empty] | 9660.0047 | 1.2077 | 1.0952
241 | HVAC | Optimization | Miscellaneous Manufacturing | Existing | DX Coil Cleaning | 0.014121 | 0.012806 |  | 112.95 | 1 | 0.90687 | 7998.855 | 3 |  | 52.5 | 3717.9273 | Per Unit | gsd | 1.09 | 1.09 | 1.09 | 1.09 | 1.12 | 1.12 | 1.12 | 1.12 | 1.12 | 1.12 | 1.09 | 1.09 | ImiEgsd241 | ImiE | gsd | 241 | [32 empty] | 1067094.6572 | 133.4059 | 120.9822
241 | HVAC | Optimization | Miscellaneous Manufacturing | New | DX Coil Cleaning | 0.014121 | 0.012806 |  | 112.95 | 1 | 0.90687 | 7998.855 | 3 |  | 52.5 | 3717.9273 | Per Unit | gsd | 1.09 | 1.09 | 1.09 | 1.09 | 1.12 | 1.12 | 1.12 | 1.12 | 1.12 | 1.12 | 1.09 | 1.09 | ImiNgsd241 | ImiN | gsd | 241 | [32 empty] | 19916.7699 | 2.49 | 2.2581
241 | HVAC | Optimization | Primary Resources Industries | Existing | DX Coil Cleaning | 0.014121 | 0.012806 |  | 112.95 | 1 | 0.90687 | 7998.855 | 3 |  | 52.5 | 3717.9273 | Per Unit | gsd | 1.09 | 1.09 | 1.09 | 1.09 | 1.12 | 1.12 | 1.12 | 1.12 | 1.12 | 1.12 | 1.09 | 1.09 | IprEgsd241 | IprE | gsd | 241 | [32 empty] | 19286.8636 | 2.4112 | 2.1867
241 | HVAC | Optimization | Primary Resources Industries | New | DX Coil Cleaning | 0.014121 | 0.012806 |  | 112.95 | 1 | 0.90687 | 7998.855 | 3 |  | 52.5 | 3717.9273 | Per Unit | gsd | 1.09 | 1.09 | 1.09 | 1.09 | 1.12 | 1.12 | 1.12 | 1.12 | 1.12 | 1.12 | 1.09 | 1.09 | IprNgsd241 | IprN | gsd | 241 | [32 empty] | 415.6821 | 0.051968 | 0.047128
241 | HVAC | Optimization | Stone/Clay/Glass/Concrete | Existing | DX Coil Cleaning | 0.014121 | 0.012806 |  | 112.95 | 1 | 0.90687 | 7998.855 | 3 |  | 52.5 | 3717.9273 | Per Unit | gsd | 1.09 | 1.09 | 1.09 | 1.09 | 1.12 | 1.12 | 1.12 | 1.12 | 1.12 | 1.12 | 1.09 | 1.09 | IstEgsd241 | IstE | gsd | 241 | [32 empty] | 222036.9131 | 27.7586 | 25.1735
241 | HVAC | Optimization | Stone/Clay/Glass/Concrete | New | DX Coil Cleaning | 0.014121 | 0.012806 |  | 112.95 | 1 | 0.90687 | 7998.855 | 3 |  | 52.5 | 3717.9273 | Per Unit | gsd | 1.09 | 1.09 | 1.09 | 1.09 | 1.12 | 1.12 | 1.12 | 1.12 | 1.12 | 1.12 | 1.09 | 1.09 | IstNgsd241 | IstN | gsd | 241 | [32 empty] | 4754.17 | 0.59436 | 0.53901
241 | HVAC | Optimization | Textiles and Leather | Existing | DX Coil Cleaning | 0.014121 | 0.012806 |  | 112.95 | 1 | 0.90687 | 7998.855 | 3 |  | 52.5 | 3717.9273 | Per Unit | gsd | 1.09 | 1.09 | 1.09 | 1.09 | 1.12 | 1.12 | 1.12 | 1.12 | 1.12 | 1.12 | 1.09 | 1.09 | IteEgsd241 | IteE | gsd | 241 | [32 empty] | 66969.7353 | 8.3724 | 7.5927
241 | HVAC | Optimization | Textiles and Leather | New | DX Coil Cleaning | 0.014121 | 0.012806 |  | 112.95 | 1 | 0.90687 | 7998.855 | 3 |  | 52.5 | 3717.9273 | Per Unit | gsd | 1.09 | 1.09 | 1.09 | 1.09 | 1.12 | 1.12 | 1.12 | 1.12 | 1.12 | 1.12 | 1.09 | 1.09 | IteNgsd241 | IteN | gsd | 241 | [32 empty] | 1503.008 | 0.1879 | 0.1704
241 | HVAC | Optimization | Transportation Equipment | Existing | DX Coil Cleaning | 0.014121 | 0.012806 |  | 112.95 | 1 | 0.90687 | 7998.855 | 3 |  | 52.5 | 3717.9273 | Per Unit | gsd | 1.09 | 1.09 | 1.09 | 1.09 | 1.12 | 1.12 | 1.12 | 1.12 | 1.12 | 1.12 | 1.09 | 1.09 | ItrEgsd241 | ItrE | gsd | 241 | [32 empty] | 314841.4274 | 39.3608 | 35.6953
241 | HVAC | Optimization | Transportation Equipment | New | DX Coil Cleaning | 0.014121 | 0.012806 |  | 112.95 | 1 | 0.90687 | 7998.855 | 3 |  | 52.5 | 3717.9273 | Per Unit | gsd | 1.09 | 1.09 | 1.09 | 1.09 | 1.12 | 1.12 | 1.12 | 1.12 | 1.12 | 1.12 | 1.09 | 1.09 | ItrNgsd241 | ItrN | gsd | 241 | [32 empty] | 7088.8504 | 0.88623 | 0.8037
241 | HVAC | Optimization | Water and Wastewater | Existing | DX Coil Cleaning | 0.014121 | 0.012806 |  | 112.95 | 1 | 0.90687 | 7998.855 | 3 |  | 52.5 | 3717.9273 | Per Unit | gsd | 1.09 | 1.09 | 1.09 | 1.09 | 1.12 | 1.12 | 1.12 | 1.12 | 1.12 | 1.12 | 1.09 | 1.09 | IwaEgsd241 | IwaE | gsd | 241 | [32 empty] | 2354005.8651 | 294.2929 | 266.8862
241 | HVAC | Optimization | Water and Wastewater | New | DX Coil Cleaning | 0.014121 | 0.012806 |  | 112.95 | 1 | 0.90687 | 7998.855 | 3 |  | 52.5 | 3717.9273 | Per Unit | gsd | 1.09 | 1.09 | 1.09 | 1.09 | 1.12 | 1.12 | 1.12 | 1.12 | 1.12 | 1.12 | 1.09 | 1.09 | IwaNgsd241 | IwaN | gsd | 241 | [32 empty] | 47434.7227 | 5.9302 | 5.3779
242 | HVAC | Optimization | Agriculture and Assembly | Existing | Facility Commissioning | 8.6152 | 7.8129 |  | 68911.72 | 1 | 0.90687 | 7998.855 | 10 |  | 126719.04 | 14708.7785 | Per End Use Consumption | gsd | 1.09 | 1.09 | 1.09 | 1.09 | 1.12 | 1.12 | 1.12 | 1.12 | 1.12 | 1.12 | 1.09 | 1.09 | IagEgsd242 | IagE | gsd | 242 | [32 empty] | 97425.5336 | 12.1799 | 11.0457
242 | HVAC | Optimization | Agriculture and Assembly | New | Facility Commissioning | 8.6152 | 7.8129 |  | 68911.72 | 1 | 0.90687 | 7998.855 | 10 |  | 126719.04 | 14708.7785 | Per End Use Consumption | gsd | 1.09 | 1.09 | 1.09 | 1.09 | 1.12 | 1.12 | 1.12 | 1.12 | 1.12 | 1.12 | 1.09 | 1.09 | IagNgsd242 | IagN | gsd | 242 | [32 empty] | 4512.2963 | 0.56412 | 0.51158
242 | HVAC | Optimization | Chemicals and Plastics | Existing | Facility Commissioning | 20.7986 | 18.8617 |  | 166364.72 | 1 | 0.90687 | 7998.855 | 10 |  | 191976.37 | 9230.2692 | Per End Use Consumption | gsd | 1.09 | 1.09 | 1.09 | 1.09 | 1.12 | 1.12 | 1.12 | 1.12 | 1.12 | 1.12 | 1.09 | 1.09 | IchEgsd242 | IchE | gsd | 242 | [32 empty] | 651425.0647 | 81.4398 | 73.8555
242 | HVAC | Optimization | Chemicals and Plastics | New | Facility Commissioning | 20.7986 | 18.8617 |  | 166364.72 | 1 | 0.90687 | 7998.855 | 10 |  | 191976.37 | 9230.2692 | Per End Use Consumption | gsd | 1.09 | 1.09 | 1.09 | 1.09 | 1.12 | 1.12 | 1.12 | 1.12 | 1.12 | 1.12 | 1.09 | 1.09 | IchNgsd242 | IchN | gsd | 242 | [32 empty] | 29352.2323 | 3.6696 | 3.3278
242 | HVAC | Optimization | Construction | Existing | Facility Commissioning | 3.3578 | 3.0451 |  | 26858.18 | 1 | 0.90687 | 7998.855 | 10 |  | 50069.66 | 14911.6563 | Per End Use Consumption | gsd | 1.09 | 1.09 | 1.09 | 1.09 | 1.12 | 1.12 | 1.12 | 1.12 | 1.12 | 1.12 | 1.09 | 1.09 | IcoEgsd242 | IcoE | gsd | 242 | [32 empty] | 2025983.7216 | 253.2842 | 229.6966
242 | HVAC | Optimization | Construction | New | Facility Commissioning | 3.3578 | 3.0451 |  | 26858.18 | 1 | 0.90687 | 7998.855 | 10 |  | 50069.66 | 14911.6563 | Per End Use Consumption | gsd | 1.09 | 1.09 | 1.09 | 1.09 | 1.12 | 1.12 | 1.12 | 1.12 | 1.12 | 1.12 | 1.09 | 1.09 | IcoNgsd242 | IcoN | gsd | 242 | [32 empty] | 91066.5385 | 11.3849 | 10.3247
242 | HVAC | Optimization | Electrical and Electronic Equip. | Existing | Facility Commissioning | 16.312 | 14.7929 |  | 130477.03 | 1 | 0.90687 | 7998.855 | 10 |  | 134232.43 | 8229.0787 | Per End Use Consumption | gsd | 1.09 | 1.09 | 1.09 | 1.09 | 1.12 | 1.12 | 1.12 | 1.12 | 1.12 | 1.12 | 1.09 | 1.09 | IelEgsd242 | IelE | gsd | 242 | [32 empty] | 2151390.6721 | 268.9623 | 243.9146
242 | HVAC | Optimization | Electrical and Electronic Equip. | New | Facility Commissioning | 16.312 | 14.7929 |  | 130477.03 | 1 | 0.90687 | 7998.855 | 10 |  | 134232.43 | 8229.0787 | Per End Use Consumption | gsd | 1.09 | 1.09 | 1.09 | 1.09 | 1.12 | 1.12 | 1.12 | 1.12 | 1.12 | 1.12 | 1.09 | 1.09 | IelNgsd242 | IelN | gsd | 242 | [32 empty] | 100569.2304 | 12.573 | 11.4021
242 | HVAC | Optimization | Lumber/Furniture/Pulp/Paper | Existing | Facility Commissioning | 9.6771 | 8.7759 |  | 77405.84 | 1 | 0.90687 | 7998.855 | 10 |  | 264857.81 | 27369.501 | Per End Use Consumption | gsd | 1.09 | 1.09 | 1.09 | 1.09 | 1.12 | 1.12 | 1.12 | 1.12 | 1.12 | 1.12 | 1.09 | 1.09 | IluEgsd242 | IluE | gsd | 242 | [32 empty] | 610160.869 | 76.281 | 69.1772
242 | HVAC | Optimization | Lumber/Furniture/Pulp/Paper | New | Facility Commissioning | 9.6771 | 8.7759 |  | 77405.84 | 1 | 0.90687 | 7998.855 | 10 |  | 264857.81 | 27369.501 | Per End Use Consumption | gsd | 1.09 | 1.09 | 1.09 | 1.09 | 1.12 | 1.12 | 1.12 | 1.12 | 1.12 | 1.12 | 1.09 | 1.09 | IluNgsd242 | IluN | gsd | 242 | [32 empty] | 28640.2693 | 3.5805 | 3.2471
242 | HVAC | Optimization | Metal Products and Machinery | Existing | Facility Commissioning | 3.7436 | 3.3949 |  | 29944.28 | 1 | 0.90687 | 7998.855 | 10 |  | 95508.11 | 25512.5694 | Per End Use Consumption | gsd | 1.09 | 1.09 | 1.09 | 1.09 | 1.12 | 1.12 | 1.12 | 1.12 | 1.12 | 1.12 | 1.09 | 1.09 | ImeEgsd242 | ImeE | gsd | 242 | [32 empty] | 908290.7546 | 113.5526 | 102.9778
242 | HVAC | Optimization | Metal Products and Machinery | New | Facility Commissioning | 3.7436 | 3.3949 |  | 29944.28 | 1 | 0.90687 | 7998.855 | 10 |  | 95508.11 | 25512.5694 | Per End Use Consumption | gsd | 1.09 | 1.09 | 1.09 | 1.09 | 1.12 | 1.12 | 1.12 | 1.12 | 1.12 | 1.12 | 1.09 | 1.09 | ImeNgsd242 | ImeN | gsd | 242 | [32 empty] | 42417.9054 | 5.303 | 4.8091
242 | HVAC | Optimization | Miscellaneous Manufacturing | Existing | Facility Commissioning | 3.3578 | 3.0451 |  | 26858.18 | 1 | 0.90687 | 7998.855 | 10 |  | 50069.66 | 14911.6563 | Per End Use Consumption | gsd | 1.09 | 1.09 | 1.09 | 1.09 | 1.12 | 1.12 | 1.12 | 1.12 | 1.12 | 1.12 | 1.09 | 1.09 | ImiEgsd242 | ImiE | gsd | 242 | [32 empty] | 2224502.367 | 278.1026 | 252.2037
242 | HVAC | Optimization | Miscellaneous Manufacturing | New | Facility Commissioning | 3.3578 | 3.0451 |  | 26858.18 | 1 | 0.90687 | 7998.855 | 10 |  | 50069.66 | 14911.6563 | Per End Use Consumption | gsd | 1.09 | 1.09 | 1.09 | 1.09 | 1.12 | 1.12 | 1.12 | 1.12 | 1.12 | 1.12 | 1.09 | 1.09 | ImiNgsd242 | ImiN | gsd | 242 | [32 empty] | 89430.4151 | 11.1804 | 10.1392
242 | HVAC | Optimization | Primary Resources Industries | Existing | Facility Commissioning | 26.8543 | 24.3534 |  | 214803.51 | 1 | 0.90687 | 7998.855 | 10 |  | 350311.16 | 13044.8901 | Per End Use Consumption | gsd | 1.09 | 1.09 | 1.09 | 1.09 | 1.12 | 1.12 | 1.12 | 1.12 | 1.12 | 1.12 | 1.09 | 1.09 | IprEgsd242 | IprE | gsd | 242 | [32 empty] | 35924.7864 | 4.4912 | 4.073
242 | HVAC | Optimization | Primary Resources Industries | New | Facility Commissioning | 26.8543 | 24.3534 |  | 214803.51 | 1 | 0.90687 | 7998.855 | 10 |  | 350311.16 | 13044.8901 | Per End Use Consumption | gsd | 1.09 | 1.09 | 1.09 | 1.09 | 1.12 | 1.12 | 1.12 | 1.12 | 1.12 | 1.12 | 1.09 | 1.09 | IprNgsd242 | IprN | gsd | 242 | [32 empty] | 1684.2329 | 0.21056 | 0.19095
242 | HVAC | Optimization | Stone/Clay/Glass/Concrete | Existing | Facility Commissioning | 5.0505 | 4.5802 |  | 40398.57 | 1 | 0.90687 | 7998.855 | 10 |  | 86155.73 | 17058.7026 | Per End Use Consumption | gsd | 1.09 | 1.09 | 1.09 | 1.09 | 1.12 | 1.12 | 1.12 | 1.12 | 1.12 | 1.12 | 1.09 | 1.09 | IstEgsd242 | IstE | gsd | 242 | [32 empty] | 415576.9125 | 51.9546 | 47.1162
242 | HVAC | Optimization | Stone/Clay/Glass/Concrete | New | Facility Commissioning | 5.0505 | 4.5802 |  | 40398.57 | 1 | 0.90687 | 7998.855 | 10 |  | 86155.73 | 17058.7026 | Per End Use Consumption | gsd | 1.09 | 1.09 | 1.09 | 1.09 | 1.12 | 1.12 | 1.12 | 1.12 | 1.12 | 1.12 | 1.09 | 1.09 | IstNgsd242 | IstN | gsd | 242 | [32 empty] | 19166.2586 | 2.3961 | 2.173
242 | HVAC | Optimization | Textiles and Leather | Existing | Facility Commissioning | 8.9979 | 8.1599 |  | 71972.63 | 1 | 0.90687 | 7998.855 | 10 |  | 100803.64 | 11203.0601 | Per End Use Consumption | gsd | 1.09 | 1.09 | 1.09 | 1.09 | 1.12 | 1.12 | 1.12 | 1.12 | 1.12 | 1.12 | 1.09 | 1.09 | IteEgsd242 | IteE | gsd | 242 | [32 empty] | 124862.6885 | 15.6101 | 14.1563
242 | HVAC | Optimization | Textiles and Leather | New | Facility Commissioning | 8.9979 | 8.1599 |  | 71972.63 | 1 | 0.90687 | 7998.855 | 10 |  | 100803.64 | 11203.0601 | Per End Use Consumption | gsd | 1.09 | 1.09 | 1.09 | 1.09 | 1.12 | 1.12 | 1.12 | 1.12 | 1.12 | 1.12 | 1.09 | 1.09 | IteNgsd242 | IteN | gsd | 242 | [32 empty] | 6120.5603 | 0.76518 | 0.69392
242 | HVAC | Optimization | Transportation Equipment | Existing | Facility Commissioning | 29.5324 | 26.7821 |  | 236225.51 | 1 | 0.90687 | 7998.855 | 10 |  | 305524.92 | 10345.4091 | Per End Use Consumption | gsd | 1.09 | 1.09 | 1.09 | 1.09 | 1.12 | 1.12 | 1.12 | 1.12 | 1.12 | 1.12 | 1.09 | 1.09 | ItrEgsd242 | ItrE | gsd | 242 | [32 empty] | 611982.2315 | 76.5087 | 69.3837
242 | HVAC | Optimization | Transportation Equipment | New | Facility Commissioning | 29.5324 | 26.7821 |  | 236225.51 | 1 | 0.90687 | 7998.855 | 10 |  | 305524.92 | 10345.4091 | Per End Use Consumption | gsd | 1.09 | 1.09 | 1.09 | 1.09 | 1.12 | 1.12 | 1.12 | 1.12 | 1.12 | 1.12 | 1.09 | 1.09 | ItrNgsd242 | ItrN | gsd | 242 | [32 empty] | 29361.8547 | 3.6708 | 3.3289
242 | HVAC | Optimization | Water and Wastewater | Existing | Facility Commissioning | 43.1182 | 39.1027 |  | 344896.03 | 1 | 0.90687 | 7998.855 | 10 |  | 50069.66 | 1161.2194 | Per End Use Consumption | gsd | 1.09 | 1.09 | 1.09 | 1.09 | 1.12 | 1.12 | 1.12 | 1.12 | 1.12 | 1.12 | 1.09 | 1.09 | IwaEgsd242 | IwaE | gsd | 242 | [32 empty] | 4490764.115 | 561.4259 | 509.1419
242 | HVAC | Optimization | Water and Wastewater | New | Facility Commissioning | 43.1182 | 39.1027 |  | 344896.03 | 1 | 0.90687 | 7998.855 | 10 |  | 50069.66 | 1161.2194 | Per End Use Consumption | gsd | 1.09 | 1.09 | 1.09 | 1.09 | 1.12 | 1.12 | 1.12 | 1.12 | 1.12 | 1.12 | 1.09 | 1.09 | IwaNgsd242 | IwaN | gsd | 242 | [32 empty] | 194915.0997 | 24.3679 | 22.0986
243 | HVAC | Optimization | Agriculture and Assembly | Existing | Retro-Commissioning (Existing Construction) | 8.6152 | 7.8129 |  | 68911.72 | 1 | 0.90687 | 7998.855 | 5 |  | 32961.6 | 3825.9828 | Per End Use Consumption | gsd | 1.09 | 1.09 | 1.09 | 1.09 | 1.12 | 1.12 | 1.12 | 1.12 | 1.12 | 1.12 | 1.09 | 1.09 | IagEgsd243 | IagE | gsd | 243 | [32 empty] | 249477.1402 | 31.1891 | 28.2846
243 | HVAC | Optimization | Chemicals and Plastics | Existing | Retro-Commissioning (Existing Construction) | 20.7986 | 18.8617 |  | 166364.72 | 1 | 0.90687 | 7998.855 | 5 |  | 49936.05 | 2400.9371 | Per End Use Consumption | gsd | 1.09 | 1.09 | 1.09 | 1.09 | 1.12 | 1.12 | 1.12 | 1.12 | 1.12 | 1.12 | 1.09 | 1.09 | IchEgsd243 | IchE | gsd | 243 | [32 empty] | 667240.5327 | 83.417 | 75.6486
243 | HVAC | Optimization | Construction | Existing | Retro-Commissioning (Existing Construction) | 3.3578 | 3.0451 |  | 26858.18 | 1 | 0.90687 | 7998.855 | 5 |  | 13023.9 | 3878.7545 | Per End Use Consumption | gsd | 1.09 | 1.09 | 1.09 | 1.09 | 1.12 | 1.12 | 1.12 | 1.12 | 1.12 | 1.12 | 1.09 | 1.09 | IcoEgsd243 | IcoE | gsd | 243 | [32 empty] | 3112756.6157 | 389.1503 | 352.9098
243 | HVAC | Optimization | Electrical and Electronic Equip. | Existing | Retro-Commissioning (Existing Construction) | 16.312 | 14.7929 |  | 130477.03 | 1 | 0.90687 | 7998.855 | 5 |  | 34915.95 | 2140.5118 | Per End Use Consumption | gsd | 1.09 | 1.09 | 1.09 | 1.09 | 1.12 | 1.12 | 1.12 | 1.12 | 1.12 | 1.12 | 1.09 | 1.09 | IelEgsd243 | IelE | gsd | 243 | [32 empty] | 2019987.4701 | 252.5346 | 229.0167
243 | HVAC | Optimization | Lumber/Furniture/Pulp/Paper | Existing | Retro-Commissioning (Existing Construction) | 9.6771 | 8.7759 |  | 77405.84 | 1 | 0.90687 | 7998.855 | 5 |  | 68893.65 | 7119.2344 | Per End Use Consumption | gsd | 1.09 | 1.09 | 1.09 | 1.09 | 1.12 | 1.12 | 1.12 | 1.12 | 1.12 | 1.12 | 1.09 | 1.09 | IluEgsd243 | IluE | gsd | 243 | [32 empty] | 494771.4904 | 61.8553 | 56.0949
243 | HVAC | Optimization | Metal Products and Machinery | Existing | Retro-Commissioning (Existing Construction) | 3.7436 | 3.3949 |  | 29944.28 | 1 | 0.90687 | 7998.855 | 5 |  | 24843.15 | 6636.2175 | Per End Use Consumption | gsd | 1.09 | 1.09 | 1.09 | 1.09 | 1.12 | 1.12 | 1.12 | 1.12 | 1.12 | 1.12 | 1.09 | 1.09 | ImeEgsd243 | ImeE | gsd | 243 | [32 empty] | 930342.4726 | 116.3095 | 105.4779
243 | HVAC | Optimization | Miscellaneous Manufacturing | Existing | Retro-Commissioning (Existing Construction) | 3.3578 | 3.0451 |  | 26858.18 | 1 | 0.90687 | 7998.855 | 5 |  | 13023.9 | 3878.7545 | Per End Use Consumption | gsd | 1.09 | 1.09 | 1.09 | 1.09 | 1.12 | 1.12 | 1.12 | 1.12 | 1.12 | 1.12 | 1.09 | 1.09 | ImiEgsd243 | ImiE | gsd | 243 | [32 empty] | 3417764.1141 | 427.2817 | 387.4901
243 | HVAC | Optimization | Primary Resources Industries | Existing | Retro-Commissioning (Existing Construction) | 26.8543 | 24.3534 |  | 214803.51 | 1 | 0.90687 | 7998.855 | 5 |  | 91121.4 | 3393.1795 | Per End Use Consumption | gsd | 1.09 | 1.09 | 1.09 | 1.09 | 1.12 | 1.12 | 1.12 | 1.12 | 1.12 | 1.12 | 1.09 | 1.09 | IprEgsd243 | IprE | gsd | 243 | [32 empty] | 36796.9778 | 4.6003 | 4.1719
243 | HVAC | Optimization | Stone/Clay/Glass/Concrete | Existing | Retro-Commissioning (Existing Construction) | 5.0505 | 4.5802 |  | 40398.57 | 1 | 0.90687 | 7998.855 | 5 |  | 22410.45 | 4437.2348 | Per End Use Consumption | gsd | 1.09 | 1.09 | 1.09 | 1.09 | 1.12 | 1.12 | 1.12 | 1.12 | 1.12 | 1.12 | 1.09 | 1.09 | IstEgsd243 | IstE | gsd | 243 | [32 empty] | 638499.5961 | 79.8239 | 72.3901
243 | HVAC | Optimization | Textiles and Leather | Existing | Retro-Commissioning (Existing Construction) | 8.9979 | 8.1599 |  | 71972.63 | 1 | 0.90687 | 7998.855 | 5 |  | 26220.6 | 2914.0908 | Per End Use Consumption | gsd | 1.09 | 1.09 | 1.09 | 1.09 | 1.12 | 1.12 | 1.12 | 1.12 | 1.12 | 1.12 | 1.09 | 1.09 | IteEgsd243 | IteE | gsd | 243 | [32 empty] | 101249.5256 | 12.658 | 11.4792
243 | HVAC | Optimization | Transportation Equipment | Existing | Retro-Commissioning (Existing Construction) | 29.5324 | 26.7821 |  | 236225.51 | 1 | 0.90687 | 7998.855 | 5 |  | 79471.8 | 2691.0024 | Per End Use Consumption | gsd | 1.09 | 1.09 | 1.09 | 1.09 | 1.12 | 1.12 | 1.12 | 1.12 | 1.12 | 1.12 | 1.09 | 1.09 | ItrEgsd243 | ItrE | gsd | 243 | [32 empty] | 1279798.5289 | 159.9977 | 145.0976
243 | HVAC | Optimization | Water and Wastewater | Existing | Retro-Commissioning (Existing Construction) | 43.1182 | 39.1027 |  | 344896.03 | 1 | 0.90687 | 7998.855 | 5 |  | 13023.9 | 302.0513 | Per End Use Consumption | gsd | 1.09 | 1.09 | 1.09 | 1.09 | 1.12 | 1.12 | 1.12 | 1.12 | 1.12 | 1.12 | 1.09 | 1.09 | IwaEgsd243 | IwaE | gsd | 243 | [32 empty] | 6899688.0848 | 862.5845 | 782.2544
301 | Lighting-Exterior | Controls | Agriculture and Assembly | Existing | Bi-Level Lighting Control (Exterior) | 0.078046 | 0.070413 |  | 622.79 | 1 | 0.90221 | 7979.8295 | 8 |  | 400 | 5125.2136 | Per 500W Controlled | gsd | 1 | 1 | 1 | 1 | 1 | 1 | 1 | 1 | 1 | 1 | 1 | 1 | IagEgsd301 | IagE | gsd | 301 | [32 empty] | 24524.998 | 3.0734 | 2.7728
301 | Lighting-Exterior | Controls | Agriculture and Assembly | New | Bi-Level Lighting Control (Exterior) | 0.078046 | 0.070413 |  | 622.79 | 1 | 0.90221 | 7979.8295 | 8 |  | 400 | 5125.2136 | Per 500W Controlled | gsd | 1 | 1 | 1 | 1 | 1 | 1 | 1 | 1 | 1 | 1 | 1 | 1 | IagNgsd301 | IagN | gsd | 301 | [32 empty] | 297.6594 | 0.037301 | 0.033654
301 | Lighting-Exterior | Controls | Chemicals and Plastics | Existing | Bi-Level Lighting Control (Exterior) | 0.078046 | 0.070413 |  | 622.79 | 1 | 0.90221 | 7979.8295 | 8 |  | 400 | 5125.2136 | Per 500W Controlled | gsd | 1 | 1 | 1 | 1 | 1 | 1 | 1 | 1 | 1 | 1 | 1 | 1 | IchEgsd301 | IchE | gsd | 301 | [32 empty] | 125170.9404 | 15.6859 | 14.1519
301 | Lighting-Exterior | Controls | Chemicals and Plastics | New | Bi-Level Lighting Control (Exterior) | 0.078046 | 0.070413 |  | 622.79 | 1 | 0.90221 | 7979.8295 | 8 |  | 400 | 5125.2136 | Per 500W Controlled | gsd | 1 | 1 | 1 | 1 | 1 | 1 | 1 | 1 | 1 | 1 | 1 | 1 | IchNgsd301 | IchN | gsd | 301 | [32 empty] | 1519.1969 | 0.19038 | 0.17176
301 | Lighting-Exterior | Controls | Construction | Existing | Bi-Level Lighting Control (Exterior) | 0.078046 | 0.070413 |  | 622.79 | 1 | 0.90221 | 7979.8295 | 8 |  | 400 | 5125.2136 | Per 500W Controlled | gsd | 1 | 1 | 1 | 1 | 1 | 1 | 1 | 1 | 1 | 1 | 1 | 1 | IcoEgsd301 | IcoE | gsd | 301 | [32 empty] | 314944.2341 | 39.4675 | 35.6078
301 | Lighting-Exterior | Controls | Construction | New | Bi-Level Lighting Control (Exterior) | 0.078046 | 0.070413 |  | 622.79 | 1 | 0.90221 | 7979.8295 | 8 |  | 400 | 5125.2136 | Per 500W Controlled | gsd | 1 | 1 | 1 | 1 | 1 | 1 | 1 | 1 | 1 | 1 | 1 | 1 | IcoNgsd301 | IcoN | gsd | 301 | [32 empty] | 3822.4712 | 0.47902 | 0.43217
301 | Lighting-Exterior | Controls | Electrical and Electronic Equip. | Existing | Bi-Level Lighting Control (Exterior) | 0.078046 | 0.070413 |  | 622.79 | 1 | 0.90221 | 7979.8295 | 8 |  | 400 | 5125.2136 | Per 500W Controlled | gsd | 1 | 1 | 1 | 1 | 1 | 1 | 1 | 1 | 1 | 1 | 1 | 1 | IelEgsd301 | IelE | gsd | 301 | [32 empty] | 249075.0692 | 31.2131 | 28.1606
301 | Lighting-Exterior | Controls | Electrical and Electronic Equip. | New | Bi-Level Lighting Control (Exterior) | 0.078046 | 0.070413 |  | 622.79 | 1 | 0.90221 | 7979.8295 | 8 |  | 400 | 5125.2136 | Per 500W Controlled | gsd | 1 | 1 | 1 | 1 | 1 | 1 | 1 | 1 | 1 | 1 | 1 | 1 | IelNgsd301 | IelN | gsd | 301 | [32 empty] | 3023.0186 | 0.37883 | 0.34178
301 | Lighting-Exterior | Controls | Lumber/Furniture/Pulp/Paper | Existing | Bi-Level Lighting Control (Exterior) | 0.078046 | 0.070413 |  | 622.79 | 1 | 0.90221 | 7979.8295 | 8 |  | 400 | 5125.2136 | Per 500W Controlled | gsd | 1 | 1 | 1 | 1 | 1 | 1 | 1 | 1 | 1 | 1 | 1 | 1 | IluEgsd301 | IluE | gsd | 301 | [32 empty] | 153579.4071 | 19.246 | 17.3638
301 | Lighting-Exterior | Controls | Lumber/Furniture/Pulp/Paper | New | Bi-Level Lighting Control (Exterior) | 0.078046 | 0.070413 |  | 622.79 | 1 | 0.90221 | 7979.8295 | 8 |  | 400 | 5125.2136 | Per 500W Controlled | gsd | 1 | 1 | 1 | 1 | 1 | 1 | 1 | 1 | 1 | 1 | 1 | 1 | IluNgsd301 | IluN | gsd | 301 | [32 empty] | 1863.9898 | 0.23359 | 0.21074
301 | Lighting-Exterior | Controls | Metal Products and Machinery | Existing | Bi-Level Lighting Control (Exterior) | 0.078046 | 0.070413 |  | 622.79 | 1 | 0.90221 | 7979.8295 | 8 |  | 400 | 5125.2136 | Per 500W Controlled | gsd | 1 | 1 | 1 | 1 | 1 | 1 | 1 | 1 | 1 | 1 | 1 | 1 | ImeEgsd301 | ImeE | gsd | 301 | [32 empty] | 202891.8797 | 25.4256 | 22.9391
301 | Lighting-Exterior | Controls | Metal Products and Machinery | New | Bi-Level Lighting Control (Exterior) | 0.078046 | 0.070413 |  | 622.79 | 1 | 0.90221 | 7979.8295 | 8 |  | 400 | 5125.2136 | Per 500W Controlled | gsd | 1 | 1 | 1 | 1 | 1 | 1 | 1 | 1 | 1 | 1 | 1 | 1 | ImeNgsd301 | ImeN | gsd | 301 | [32 empty] | 2462.4942 | 0.30859 | 0.27841
301 | Lighting-Exterior | Controls | Miscellaneous Manufacturing | Existing | Bi-Level Lighting Control (Exterior) | 0.078046 | 0.070413 |  | 622.79 | 1 | 0.90221 | 7979.8295 | 8 |  | 400 | 5125.2136 | Per 500W Controlled | gsd | 1 | 1 | 1 | 1 | 1 | 1 | 1 | 1 | 1 | 1 | 1 | 1 | ImiEgsd301 | ImiE | gsd | 301 | [32 empty] | 345804.4538 | 43.3348 | 39.0969
301 | Lighting-Exterior | Controls | Miscellaneous Manufacturing | New | Bi-Level Lighting Control (Exterior) | 0.078046 | 0.070413 |  | 622.79 | 1 | 0.90221 | 7979.8295 | 8 |  | 400 | 5125.2136 | Per 500W Controlled | gsd | 1 | 1 | 1 | 1 | 1 | 1 | 1 | 1 | 1 | 1 | 1 | 1 | ImiNgsd301 | ImiN | gsd | 301 | [32 empty] | 4197.0209 | 0.52595 | 0.47452
301 | Lighting-Exterior | Controls | Primary Resources Industries | Existing | Bi-Level Lighting Control (Exterior) | 0.078046 | 0.070413 |  | 622.79 | 1 | 0.90221 | 7979.8295 | 8 |  | 400 | 5125.2136 | Per 500W Controlled | gsd | 1 | 1 | 1 | 1 | 1 | 1 | 1 | 1 | 1 | 1 | 1 | 1 | IprEgsd301 | IprE | gsd | 301 | [32 empty] | 10663.1563 | 1.3363 | 1.2056
301 | Lighting-Exterior | Controls | Primary Resources Industries | New | Bi-Level Lighting Control (Exterior) | 0.078046 | 0.070413 |  | 622.79 | 1 | 0.90221 | 7979.8295 | 8 |  | 400 | 5125.2136 | Per 500W Controlled | gsd | 1 | 1 | 1 | 1 | 1 | 1 | 1 | 1 | 1 | 1 | 1 | 1 | IprNgsd301 | IprN | gsd | 301 | [32 empty] | 129.4185 | 0.016218 | 0.014632
301 | Lighting-Exterior | Controls | Stone/Clay/Glass/Concrete | Existing | Bi-Level Lighting Control (Exterior) | 0.078046 | 0.070413 |  | 622.79 | 1 | 0.90221 | 7979.8295 | 8 |  | 400 | 5125.2136 | Per 500W Controlled | gsd | 1 | 1 | 1 | 1 | 1 | 1 | 1 | 1 | 1 | 1 | 1 | 1 | IstEgsd301 | IstE | gsd | 301 | [32 empty] | 100903.0368 | 12.6448 | 11.4082
301 | Lighting-Exterior | Controls | Stone/Clay/Glass/Concrete | New | Bi-Level Lighting Control (Exterior) | 0.078046 | 0.070413 |  | 622.79 | 1 | 0.90221 | 7979.8295 | 8 |  | 400 | 5125.2136 | Per 500W Controlled | gsd | 1 | 1 | 1 | 1 | 1 | 1 | 1 | 1 | 1 | 1 | 1 | 1 | IstNgsd301 | IstN | gsd | 301 | [32 empty] | 1224.6579 | 0.15347 | 0.13846
301 | Lighting-Exterior | Controls | Textiles and Leather | Existing | Bi-Level Lighting Control (Exterior) | 0.078046 | 0.070413 |  | 622.79 | 1 | 0.90221 | 7979.8295 | 8 |  | 400 | 5125.2136 | Per 500W Controlled | gsd | 1 | 1 | 1 | 1 | 1 | 1 | 1 | 1 | 1 | 1 | 1 | 1 | IteEgsd301 | IteE | gsd | 301 | [32 empty] | 16467.1139 | 2.0636 | 1.8618
301 | Lighting-Exterior | Controls | Textiles and Leather | New | Bi-Level Lighting Control (Exterior) | 0.078046 | 0.070413 |  | 622.79 | 1 | 0.90221 | 7979.8295 | 8 |  | 400 | 5125.2136 | Per 500W Controlled | gsd | 1 | 1 | 1 | 1 | 1 | 1 | 1 | 1 | 1 | 1 | 1 | 1 | IteNgsd301 | IteN | gsd | 301 | [32 empty] | 199.861 | 0.025046 | 0.022596
301 | Lighting-Exterior | Controls | Transportation Equipment | Existing | Bi-Level Lighting Control (Exterior) | 0.078046 | 0.070413 |  | 622.79 | 1 | 0.90221 | 7979.8295 | 8 |  | 400 | 5125.2136 | Per 500W Controlled | gsd | 1 | 1 | 1 | 1 | 1 | 1 | 1 | 1 | 1 | 1 | 1 | 1 | ItrEgsd301 | ItrE | gsd | 301 | [32 empty] | 119159.998 | 14.9326 | 13.4723
301 | Lighting-Exterior | Controls | Transportation Equipment | New | Bi-Level Lighting Control (Exterior) | 0.078046 | 0.070413 |  | 622.79 | 1 | 0.90221 | 7979.8295 | 8 |  | 400 | 5125.2136 | Per 500W Controlled | gsd | 1 | 1 | 1 | 1 | 1 | 1 | 1 | 1 | 1 | 1 | 1 | 1 | ItrNgsd301 | ItrN | gsd | 301 | [32 empty] | 1446.2422 | 0.18124 | 0.16351
301 | Lighting-Exterior | Controls | Water and Wastewater | Existing | Bi-Level Lighting Control (Exterior) | 0.07786 | 0.070609 |  | 622.79 | 1 | 0.90687 | 7998.855 | 8 |  | 400 | 5137.4332 | Per 500W Controlled | gsd | 1 | 1 | 1 | 1 | 1 | 1 | 1 | 1 | 1 | 1 | 1 | 1 | IwaEgsd301 | IwaE | gsd | 301 | [32 empty] | 698100.6028 | 87.2751 | 79.1474
301 | Lighting-Exterior | Controls | Water and Wastewater | New | Bi-Level Lighting Control (Exterior) | 0.07786 | 0.070609 |  | 622.79 | 1 | 0.90687 | 7998.855 | 8 |  | 400 | 5137.4332 | Per 500W Controlled | gsd | 1 | 1 | 1 | 1 | 1 | 1 | 1 | 1 | 1 | 1 | 1 | 1 | IwaNgsd301 | IwaN | gsd | 301 | [32 empty] | 8472.8315 | 1.0593 | 0.96061
302 | Lighting-Exterior | Controls | Agriculture and Assembly | Existing | Outdoor Lighting Controls | 0.055264 | 0.04986 |  | 441 | 1 | 0.90221 | 7979.8295 | 10 |  | 57.62 | 1042.6253 | Per 500W Controlled | gsd | 1 | 1 | 1 | 1 | 1 | 1 | 1 | 1 | 1 | 1 | 1 | 1 | IagEgsd302 | IagE | gsd | 302 | [32 empty] | 12939.4703 | 1.6215 | 1.4629
302 | Lighting-Exterior | Controls | Agriculture and Assembly | New | Outdoor Lighting Controls | 0.055264 | 0.04986 |  | 441 | 1 | 0.90221 | 7979.8295 | 10 |  | 57.62 | 1042.6253 | Per 500W Controlled | gsd | 1 | 1 | 1 | 1 | 1 | 1 | 1 | 1 | 1 | 1 | 1 | 1 | IagNgsd302 | IagN | gsd | 302 | [32 empty] | 157.0461 | 0.01968 | 0.017756
302 | Lighting-Exterior | Controls | Chemicals and Plastics | Existing | Outdoor Lighting Controls | 0.055264 | 0.04986 |  | 441 | 1 | 0.90221 | 7979.8295 | 10 |  | 57.62 | 1042.6253 | Per 500W Controlled | gsd | 1 | 1 | 1 | 1 | 1 | 1 | 1 | 1 | 1 | 1 | 1 | 1 | IchEgsd302 | IchE | gsd | 302 | [32 empty] | 66040.6036 | 8.2759 | 7.4666
302 | Lighting-Exterior | Controls | Chemicals and Plastics | New | Outdoor Lighting Controls | 0.055264 | 0.04986 |  | 441 | 1 | 0.90221 | 7979.8295 | 10 |  | 57.62 | 1042.6253 | Per 500W Controlled | gsd | 1 | 1 | 1 | 1 | 1 | 1 | 1 | 1 | 1 | 1 | 1 | 1 | IchNgsd302 | IchN | gsd | 302 | [32 empty] | 801.5333 | 0.10044 | 0.090622
302 | Lighting-Exterior | Controls | Construction | Existing | Outdoor Lighting Controls | 0.055264 | 0.04986 |  | 441 | 1 | 0.90221 | 7979.8295 | 10 |  | 57.62 | 1042.6253 | Per 500W Controlled | gsd | 1 | 1 | 1 | 1 | 1 | 1 | 1 | 1 | 1 | 1 | 1 | 1 | IcoEgsd302 | IcoE | gsd | 302 | [32 empty] | 166165.6231 | 20.8232 | 18.7868
302 | Lighting-Exterior | Controls | Construction | New | Outdoor Lighting Controls | 0.055264 | 0.04986 |  | 441 | 1 | 0.90221 | 7979.8295 | 10 |  | 57.62 | 1042.6253 | Per 500W Controlled | gsd | 1 | 1 | 1 | 1 | 1 | 1 | 1 | 1 | 1 | 1 | 1 | 1 | IcoNgsd302 | IcoN | gsd | 302 | [32 empty] | 2016.7485 | 0.25273 | 0.22801
302 | Lighting-Exterior | Controls | Electrical and Electronic Equip. | Existing | Outdoor Lighting Controls | 0.055264 | 0.04986 |  | 441 | 1 | 0.90221 | 7979.8295 | 10 |  | 57.62 | 1042.6253 | Per 500W Controlled | gsd | 1 | 1 | 1 | 1 | 1 | 1 | 1 | 1 | 1 | 1 | 1 | 1 | IelEgsd302 | IelE | gsd | 302 | [32 empty] | 131412.8331 | 16.4681 | 14.8576
302 | Lighting-Exterior | Controls | Electrical and Electronic Equip. | New | Outdoor Lighting Controls | 0.055264 | 0.04986 |  | 441 | 1 | 0.90221 | 7979.8295 | 10 |  | 57.62 | 1042.6253 | Per 500W Controlled | gsd | 1 | 1 | 1 | 1 | 1 | 1 | 1 | 1 | 1 | 1 | 1 | 1 | IelNgsd302 | IelN | gsd | 302 | [32 empty] | 1594.9546 | 0.19987 | 0.18033
302 | Lighting-Exterior | Controls | Lumber/Furniture/Pulp/Paper | Existing | Outdoor Lighting Controls | 0.055264 | 0.04986 |  | 441 | 1 | 0.90221 | 7979.8295 | 10 |  | 57.62 | 1042.6253 | Per 500W Controlled | gsd | 1 | 1 | 1 | 1 | 1 | 1 | 1 | 1 | 1 | 1 | 1 | 1 | IluEgsd302 | IluE | gsd | 302 | [32 empty] | 81029.0049 | 10.1542 | 9.1612
302 | Lighting-Exterior | Controls | Lumber/Furniture/Pulp/Paper | New | Outdoor Lighting Controls | 0.055264 | 0.04986 |  | 441 | 1 | 0.90221 | 7979.8295 | 10 |  | 57.62 | 1042.6253 | Per 500W Controlled | gsd | 1 | 1 | 1 | 1 | 1 | 1 | 1 | 1 | 1 | 1 | 1 | 1 | IluNgsd302 | IluN | gsd | 302 | [32 empty] | 983.4472 | 0.12324 | 0.11119
302 | Lighting-Exterior | Controls | Metal Products and Machinery | Existing | Outdoor Lighting Controls | 0.055264 | 0.04986 |  | 441 | 1 | 0.90221 | 7979.8295 | 10 |  | 57.62 | 1042.6253 | Per 500W Controlled | gsd | 1 | 1 | 1 | 1 | 1 | 1 | 1 | 1 | 1 | 1 | 1 | 1 | ImeEgsd302 | ImeE | gsd | 302 | [32 empty] | 107046.4291 | 13.4146 | 12.1027
302 | Lighting-Exterior | Controls | Metal Products and Machinery | New | Outdoor Lighting Controls | 0.055264 | 0.04986 |  | 441 | 1 | 0.90221 | 7979.8295 | 10 |  | 57.62 | 1042.6253 | Per 500W Controlled | gsd | 1 | 1 | 1 | 1 | 1 | 1 | 1 | 1 | 1 | 1 | 1 | 1 | ImeNgsd302 | ImeN | gsd | 302 | [32 empty] | 1299.2201 | 0.16281 | 0.14689
302 | Lighting-Exterior | Controls | Miscellaneous Manufacturing | Existing | Outdoor Lighting Controls | 0.055264 | 0.04986 |  | 441 | 1 | 0.90221 | 7979.8295 | 10 |  | 57.62 | 1042.6253 | Per 500W Controlled | gsd | 1 | 1 | 1 | 1 | 1 | 1 | 1 | 1 | 1 | 1 | 1 | 1 | ImiEgsd302 | ImiE | gsd | 302 | [32 empty] | 182447.5774 | 22.8636 | 20.6277
302 | Lighting-Exterior | Controls | Miscellaneous Manufacturing | New | Outdoor Lighting Controls | 0.055264 | 0.04986 |  | 441 | 1 | 0.90221 | 7979.8295 | 10 |  | 57.62 | 1042.6253 | Per 500W Controlled | gsd | 1 | 1 | 1 | 1 | 1 | 1 | 1 | 1 | 1 | 1 | 1 | 1 | ImiNgsd302 | ImiN | gsd | 302 | [32 empty] | 2214.3622 | 0.27749 | 0.25036
302 | Lighting-Exterior | Controls | Primary Resources Industries | Existing | Outdoor Lighting Controls | 0.055264 | 0.04986 |  | 441 | 1 | 0.90221 | 7979.8295 | 10 |  | 57.62 | 1042.6253 | Per 500W Controlled | gsd | 1 | 1 | 1 | 1 | 1 | 1 | 1 | 1 | 1 | 1 | 1 | 1 | IprEgsd302 | IprE | gsd | 302 | [32 empty] | 5625.9167 | 0.70502 | 0.63607
302 | Lighting-Exterior | Controls | Primary Resources Industries | New | Outdoor Lighting Controls | 0.055264 | 0.04986 |  | 441 | 1 | 0.90221 | 7979.8295 | 10 |  | 57.62 | 1042.6253 | Per 500W Controlled | gsd | 1 | 1 | 1 | 1 | 1 | 1 | 1 | 1 | 1 | 1 | 1 | 1 | IprNgsd302 | IprN | gsd | 302 | [32 empty] | 68.2816 | 0.0085568 | 0.00772
302 | Lighting-Exterior | Controls | Stone/Clay/Glass/Concrete | Existing | Outdoor Lighting Controls | 0.055264 | 0.04986 |  | 441 | 1 | 0.90221 | 7979.8295 | 10 |  | 57.62 | 1042.6253 | Per 500W Controlled | gsd | 1 | 1 | 1 | 1 | 1 | 1 | 1 | 1 | 1 | 1 | 1 | 1 | IstEgsd302 | IstE | gsd | 302 | [32 empty] | 53236.7771 | 6.6714 | 6.019
302 | Lighting-Exterior | Controls | Stone/Clay/Glass/Concrete | New | Outdoor Lighting Controls | 0.055264 | 0.04986 |  | 441 | 1 | 0.90221 | 7979.8295 | 10 |  | 57.62 | 1042.6253 | Per 500W Controlled | gsd | 1 | 1 | 1 | 1 | 1 | 1 | 1 | 1 | 1 | 1 | 1 | 1 | IstNgsd302 | IstN | gsd | 302 | [32 empty] | 646.1336 | 0.080971 | 0.073052
302 | Lighting-Exterior | Controls | Textiles and Leather | Existing | Outdoor Lighting Controls | 0.055264 | 0.04986 |  | 441 | 1 | 0.90221 | 7979.8295 | 10 |  | 57.62 | 1042.6253 | Per 500W Controlled | gsd | 1 | 1 | 1 | 1 | 1 | 1 | 1 | 1 | 1 | 1 | 1 | 1 | IteEgsd302 | IteE | gsd | 302 | [32 empty] | 8688.104 | 1.0888 | 0.98228
302 | Lighting-Exterior | Controls | Textiles and Leather | New | Outdoor Lighting Controls | 0.055264 | 0.04986 |  | 441 | 1 | 0.90221 | 7979.8295 | 10 |  | 57.62 | 1042.6253 | Per 500W Controlled | gsd | 1 | 1 | 1 | 1 | 1 | 1 | 1 | 1 | 1 | 1 | 1 | 1 | IteNgsd302 | IteN | gsd | 302 | [32 empty] | 105.4473 | 0.013214 | 0.011922
302 | Lighting-Exterior | Controls | Transportation Equipment | Existing | Outdoor Lighting Controls | 0.055264 | 0.04986 |  | 441 | 1 | 0.90221 | 7979.8295 | 10 |  | 57.62 | 1042.6253 | Per 500W Controlled | gsd | 1 | 1 | 1 | 1 | 1 | 1 | 1 | 1 | 1 | 1 | 1 | 1 | ItrEgsd302 | ItrE | gsd | 302 | [32 empty] | 62869.2104 | 7.8785 | 7.108
302 | Lighting-Exterior | Controls | Transportation Equipment | New | Outdoor Lighting Controls | 0.055264 | 0.04986 |  | 441 | 1 | 0.90221 | 7979.8295 | 10 |  | 57.62 | 1042.6253 | Per 500W Controlled | gsd | 1 | 1 | 1 | 1 | 1 | 1 | 1 | 1 | 1 | 1 | 1 | 1 | ItrNgsd302 | ItrN | gsd | 302 | [32 empty] | 763.0422 | 0.095621 | 0.08627
302 | Lighting-Exterior | Controls | Water and Wastewater | Existing | Outdoor Lighting Controls | 0.055133 | 0.049999 |  | 441 | 1 | 0.90687 | 7998.855 | 10 |  | 57.62 | 1045.1112 | Per 500W Controlled | gsd | 1 | 1 | 1 | 1 | 1 | 1 | 1 | 1 | 1 | 1 | 1 | 1 | IwaEgsd302 | IwaE | gsd | 302 | [32 empty] | 368320.1948 | 46.0466 | 41.7584
302 | Lighting-Exterior | Controls | Water and Wastewater | New | Outdoor Lighting Controls | 0.055133 | 0.049999 |  | 441 | 1 | 0.90687 | 7998.855 | 10 |  | 57.62 | 1045.1112 | Per 500W Controlled | gsd | 1 | 1 | 1 | 1 | 1 | 1 | 1 | 1 | 1 | 1 | 1 | 1 | IwaNgsd302 | IwaN | gsd | 302 | [32 empty] | 4470.294 | 0.55887 | 0.50682
303 | Lighting-Exterior | Controls | Agriculture and Assembly | Existing | Outdoor motion sensor | 0.060422 | 0.054513 |  | 482.16 | 1 | 0.90221 | 7979.8295 | 10 |  | 84 | 1390.2142 | Per 500W Controlled | gsd | 1 | 1 | 1 | 1 | 1 | 1 | 1 | 1 | 1 | 1 | 1 | 1 | IagEgsd303 | IagE | gsd | 303 | [32 empty] | 17986.4753 | 2.254 | 2.0336
303 | Lighting-Exterior | Controls | Agriculture and Assembly | New | Outdoor motion sensor | 0.060422 | 0.054513 |  | 482.16 | 1 | 0.90221 | 7979.8295 | 10 |  | 84 | 1390.2142 | Per 500W Controlled | gsd | 1 | 1 | 1 | 1 | 1 | 1 | 1 | 1 | 1 | 1 | 1 | 1 | IagNgsd303 | IagN | gsd | 303 | [32 empty] | 218.3014 | 0.027357 | 0.024681
303 | Lighting-Exterior | Controls | Chemicals and Plastics | Existing | Outdoor motion sensor | 0.060422 | 0.054513 |  | 482.16 | 1 | 0.90221 | 7979.8295 | 10 |  | 84 | 1390.2142 | Per 500W Controlled | gsd | 1 | 1 | 1 | 1 | 1 | 1 | 1 | 1 | 1 | 1 | 1 | 1 | IchEgsd303 | IchE | gsd | 303 | [32 empty] | 91799.5601 | 11.504 | 10.3789
303 | Lighting-Exterior | Controls | Chemicals and Plastics | New | Outdoor motion sensor | 0.060422 | 0.054513 |  | 482.16 | 1 | 0.90221 | 7979.8295 | 10 |  | 84 | 1390.2142 | Per 500W Controlled | gsd | 1 | 1 | 1 | 1 | 1 | 1 | 1 | 1 | 1 | 1 | 1 | 1 | IchNgsd303 | IchN | gsd | 303 | [32 empty] | 1114.1692 | 0.13962 | 0.12597
303 | Lighting-Exterior | Controls | Construction | Existing | Outdoor motion sensor | 0.060422 | 0.054513 |  | 482.16 | 1 | 0.90221 | 7979.8295 | 10 |  | 84 | 1390.2142 | Per 500W Controlled | gsd | 1 | 1 | 1 | 1 | 1 | 1 | 1 | 1 | 1 | 1 | 1 | 1 | IcoEgsd303 | IcoE | gsd | 303 | [32 empty] | 230978.0694 | 28.9452 | 26.1145
303 | Lighting-Exterior | Controls | Construction | New | Outdoor motion sensor | 0.060422 | 0.054513 |  | 482.16 | 1 | 0.90221 | 7979.8295 | 10 |  | 84 | 1390.2142 | Per 500W Controlled | gsd | 1 | 1 | 1 | 1 | 1 | 1 | 1 | 1 | 1 | 1 | 1 | 1 | IcoNgsd303 | IcoN | gsd | 303 | [32 empty] | 2803.3757 | 0.35131 | 0.31695
303 | Lighting-Exterior | Controls | Electrical and Electronic Equip. | Existing | Outdoor motion sensor | 0.060422 | 0.054513 |  | 482.16 | 1 | 0.90221 | 7979.8295 | 10 |  | 84 | 1390.2142 | Per 500W Controlled | gsd | 1 | 1 | 1 | 1 | 1 | 1 | 1 | 1 | 1 | 1 | 1 | 1 | IelEgsd303 | IelE | gsd | 303 | [32 empty] | 182670.0488 | 22.8915 | 20.6528
303 | Lighting-Exterior | Controls | Electrical and Electronic Equip. | New | Outdoor motion sensor | 0.060422 | 0.054513 |  | 482.16 | 1 | 0.90221 | 7979.8295 | 10 |  | 84 | 1390.2142 | Per 500W Controlled | gsd | 1 | 1 | 1 | 1 | 1 | 1 | 1 | 1 | 1 | 1 | 1 | 1 | IelNgsd303 | IelN | gsd | 303 | [32 empty] | 2217.0623 | 0.27783 | 0.25066
303 | Lighting-Exterior | Controls | Lumber/Furniture/Pulp/Paper | Existing | Outdoor motion sensor | 0.060422 | 0.054513 |  | 482.16 | 1 | 0.90221 | 7979.8295 | 10 |  | 84 | 1390.2142 | Per 500W Controlled | gsd | 1 | 1 | 1 | 1 | 1 | 1 | 1 | 1 | 1 | 1 | 1 | 1 | IluEgsd303 | IluE | gsd | 303 | [32 empty] | 112634.1463 | 14.1149 | 12.7345
303 | Lighting-Exterior | Controls | Lumber/Furniture/Pulp/Paper | New | Outdoor motion sensor | 0.060422 | 0.054513 |  | 482.16 | 1 | 0.90221 | 7979.8295 | 10 |  | 84 | 1390.2142 | Per 500W Controlled | gsd | 1 | 1 | 1 | 1 | 1 | 1 | 1 | 1 | 1 | 1 | 1 | 1 | IluNgsd303 | IluN | gsd | 303 | [32 empty] | 1367.0381 | 0.17131 | 0.15456
303 | Lighting-Exterior | Controls | Metal Products and Machinery | Existing | Outdoor motion sensor | 0.060422 | 0.054513 |  | 482.16 | 1 | 0.90221 | 7979.8295 | 10 |  | 84 | 1390.2142 | Per 500W Controlled | gsd | 1 | 1 | 1 | 1 | 1 | 1 | 1 | 1 | 1 | 1 | 1 | 1 | ImeEgsd303 | ImeE | gsd | 303 | [32 empty] | 148799.5956 | 18.647 | 16.8234
303 | Lighting-Exterior | Controls | Metal Products and Machinery | New | Outdoor motion sensor | 0.060422 | 0.054513 |  | 482.16 | 1 | 0.90221 | 7979.8295 | 10 |  | 84 | 1390.2142 | Per 500W Controlled | gsd | 1 | 1 | 1 | 1 | 1 | 1 | 1 | 1 | 1 | 1 | 1 | 1 | ImeNgsd303 | ImeN | gsd | 303 | [32 empty] | 1805.9774 | 0.22632 | 0.20419
303 | Lighting-Exterior | Controls | Miscellaneous Manufacturing | Existing | Outdoor motion sensor | 0.060422 | 0.054513 |  | 482.16 | 1 | 0.90221 | 7979.8295 | 10 |  | 84 | 1390.2142 | Per 500W Controlled | gsd | 1 | 1 | 1 | 1 | 1 | 1 | 1 | 1 | 1 | 1 | 1 | 1 | ImiEgsd303 | ImiE | gsd | 303 | [32 empty] | 253610.7554 | 31.7815 | 28.6734
303 | Lighting-Exterior | Controls | Miscellaneous Manufacturing | New | Outdoor motion sensor | 0.060422 | 0.054513 |  | 482.16 | 1 | 0.90221 | 7979.8295 | 10 |  | 84 | 1390.2142 | Per 500W Controlled | gsd | 1 | 1 | 1 | 1 | 1 | 1 | 1 | 1 | 1 | 1 | 1 | 1 | ImiNgsd303 | ImiN | gsd | 303 | [32 empty] | 3078.0681 | 0.38573 | 0.34801
303 | Lighting-Exterior | Controls | Primary Resources Industries | Existing | Outdoor motion sensor | 0.060422 | 0.054513 |  | 482.16 | 1 | 0.90221 | 7979.8295 | 10 |  | 84 | 1390.2142 | Per 500W Controlled | gsd | 1 | 1 | 1 | 1 | 1 | 1 | 1 | 1 | 1 | 1 | 1 | 1 | IprEgsd303 | IprE | gsd | 303 | [32 empty] | 7820.29 | 0.98001 | 0.88417
303 | Lighting-Exterior | Controls | Primary Resources Industries | New | Outdoor motion sensor | 0.060422 | 0.054513 |  | 482.16 | 1 | 0.90221 | 7979.8295 | 10 |  | 84 | 1390.2142 | Per 500W Controlled | gsd | 1 | 1 | 1 | 1 | 1 | 1 | 1 | 1 | 1 | 1 | 1 | 1 | IprNgsd303 | IprN | gsd | 303 | [32 empty] | 94.9147 | 0.011894 | 0.010731
303 | Lighting-Exterior | Controls | Stone/Clay/Glass/Concrete | Existing | Outdoor motion sensor | 0.060422 | 0.054513 |  | 482.16 | 1 | 0.90221 | 7979.8295 | 10 |  | 84 | 1390.2142 | Per 500W Controlled | gsd | 1 | 1 | 1 | 1 | 1 | 1 | 1 | 1 | 1 | 1 | 1 | 1 | IstEgsd303 | IstE | gsd | 303 | [32 empty] | 74001.6362 | 9.2736 | 8.3667
303 | Lighting-Exterior | Controls | Stone/Clay/Glass/Concrete | New | Outdoor motion sensor | 0.060422 | 0.054513 |  | 482.16 | 1 | 0.90221 | 7979.8295 | 10 |  | 84 | 1390.2142 | Per 500W Controlled | gsd | 1 | 1 | 1 | 1 | 1 | 1 | 1 | 1 | 1 | 1 | 1 | 1 | IstNgsd303 | IstN | gsd | 303 | [32 empty] | 898.1562 | 0.11255 | 0.10155
303 | Lighting-Exterior | Controls | Textiles and Leather | Existing | Outdoor motion sensor | 0.060422 | 0.054513 |  | 482.16 | 1 | 0.90221 | 7979.8295 | 10 |  | 84 | 1390.2142 | Per 500W Controlled | gsd | 1 | 1 | 1 | 1 | 1 | 1 | 1 | 1 | 1 | 1 | 1 | 1 | IteEgsd303 | IteE | gsd | 303 | [32 empty] | 12076.8751 | 1.5134 | 1.3654
303 | Lighting-Exterior | Controls | Textiles and Leather | New | Outdoor motion sensor | 0.060422 | 0.054513 |  | 482.16 | 1 | 0.90221 | 7979.8295 | 10 |  | 84 | 1390.2142 | Per 500W Controlled | gsd | 1 | 1 | 1 | 1 | 1 | 1 | 1 | 1 | 1 | 1 | 1 | 1 | IteNgsd303 | IteN | gsd | 303 | [32 empty] | 146.5768 | 0.018368 | 0.016572
303 | Lighting-Exterior | Controls | Transportation Equipment | Existing | Outdoor motion sensor | 0.060422 | 0.054513 |  | 482.16 | 1 | 0.90221 | 7979.8295 | 10 |  | 84 | 1390.2142 | Per 500W Controlled | gsd | 1 | 1 | 1 | 1 | 1 | 1 | 1 | 1 | 1 | 1 | 1 | 1 | ItrEgsd303 | ItrE | gsd | 303 | [32 empty] | 87391.1738 | 10.9515 | 9.8805
303 | Lighting-Exterior | Controls | Transportation Equipment | New | Outdoor motion sensor | 0.060422 | 0.054513 |  | 482.16 | 1 | 0.90221 | 7979.8295 | 10 |  | 84 | 1390.2142 | Per 500W Controlled | gsd | 1 | 1 | 1 | 1 | 1 | 1 | 1 | 1 | 1 | 1 | 1 | 1 | ItrNgsd303 | ItrN | gsd | 303 | [32 empty] | 1060.6647 | 0.13292 | 0.11992
303 | Lighting-Exterior | Controls | Water and Wastewater | Existing | Outdoor motion sensor | 0.060279 | 0.054665 |  | 482.16 | 1 | 0.90687 | 7998.855 | 10 |  | 84 | 1393.5287 | Per 500W Controlled | gsd | 1 | 1 | 1 | 1 | 1 | 1 | 1 | 1 | 1 | 1 | 1 | 1 | IwaEgsd303 | IwaE | gsd | 303 | [32 empty] | 511982.4782 | 64.007 | 58.0462
303 | Lighting-Exterior | Controls | Water and Wastewater | New | Outdoor motion sensor | 0.060279 | 0.054665 |  | 482.16 | 1 | 0.90687 | 7998.855 | 10 |  | 84 | 1393.5287 | Per 500W Controlled | gsd | 1 | 1 | 1 | 1 | 1 | 1 | 1 | 1 | 1 | 1 | 1 | 1 | IwaNgsd303 | IwaN | gsd | 303 | [32 empty] | 6213.9199 | 0.77685 | 0.70451
304 | Lighting-Exterior | Equipment | Agriculture and Assembly | Turnover | LED Canopy Lighting (Exterior) | 0.066313 | 0.059828 |  | 529.17 | 1 | 0.90221 | 7979.8295 | 13 |  | 255.16 | 3847.7867 | Per Fixture | gsd | 1 | 1 | 1 | 1 | 1 | 1 | 1 | 1 | 1 | 1 | 1 | 1 | IagTgsd304 | IagT | gsd | 304 | [32 empty] | 9430.4729 | 1.1818 | 1.0662
304 | Lighting-Exterior | Equipment | Agriculture and Assembly | New | LED Canopy Lighting (Exterior) | 0.066313 | 0.059828 |  | 529.17 | 1 | 0.90221 | 7979.8295 | 13 |  | 255.16 | 3847.7867 | Per Fixture | gsd | 1 | 1 | 1 | 1 | 1 | 1 | 1 | 1 | 1 | 1 | 1 | 1 | IagNgsd304 | IagN | gsd | 304 | [32 empty] | 273.2796 | 0.034246 | 0.030897
304 | Lighting-Exterior | Equipment | Chemicals and Plastics | Turnover | LED Canopy Lighting (Exterior) | 0.066313 | 0.059828 |  | 529.17 | 1 | 0.90221 | 7979.8295 | 13 |  | 255.16 | 3847.7867 | Per Fixture | gsd | 1 | 1 | 1 | 1 | 1 | 1 | 1 | 1 | 1 | 1 | 1 | 1 | IchTgsd304 | IchT | gsd | 304 | [32 empty] | 48131.3461 | 6.0316 | 5.4418
304 | Lighting-Exterior | Equipment | Chemicals and Plastics | New | LED Canopy Lighting (Exterior) | 0.066313 | 0.059828 |  | 529.17 | 1 | 0.90221 | 7979.8295 | 13 |  | 255.16 | 3847.7867 | Per Fixture | gsd | 1 | 1 | 1 | 1 | 1 | 1 | 1 | 1 | 1 | 1 | 1 | 1 | IchNgsd304 | IchN | gsd | 304 | [32 empty] | 1394.7675 | 0.17479 | 0.15769
304 | Lighting-Exterior | Equipment | Construction | Turnover | LED Canopy Lighting (Exterior) | 0.066313 | 0.059828 |  | 529.17 | 1 | 0.90221 | 7979.8295 | 13 |  | 255.16 | 3847.7867 | Per Fixture | gsd | 1 | 1 | 1 | 1 | 1 | 1 | 1 | 1 | 1 | 1 | 1 | 1 | IcoTgsd304 | IcoT | gsd | 304 | [32 empty] | 121103.9072 | 15.1763 | 13.6921
304 | Lighting-Exterior | Equipment | Construction | New | LED Canopy Lighting (Exterior) | 0.066313 | 0.059828 |  | 529.17 | 1 | 0.90221 | 7979.8295 | 13 |  | 255.16 | 3847.7867 | Per Fixture | gsd | 1 | 1 | 1 | 1 | 1 | 1 | 1 | 1 | 1 | 1 | 1 | 1 | IcoNgsd304 | IcoN | gsd | 304 | [32 empty] | 3509.3926 | 0.43978 | 0.39677
304 | Lighting-Exterior | Equipment | Electrical and Electronic Equip. | Turnover | LED Canopy Lighting (Exterior) | 0.066313 | 0.059828 |  | 529.17 | 1 | 0.90221 | 7979.8295 | 13 |  | 255.16 | 3847.7867 | Per Fixture | gsd | 1 | 1 | 1 | 1 | 1 | 1 | 1 | 1 | 1 | 1 | 1 | 1 | IelTgsd304 | IelT | gsd | 304 | [32 empty] | 95775.5716 | 12.0022 | 10.8285
304 | Lighting-Exterior | Equipment | Electrical and Electronic Equip. | New | LED Canopy Lighting (Exterior) | 0.066313 | 0.059828 |  | 529.17 | 1 | 0.90221 | 7979.8295 | 13 |  | 255.16 | 3847.7867 | Per Fixture | gsd | 1 | 1 | 1 | 1 | 1 | 1 | 1 | 1 | 1 | 1 | 1 | 1 | IelNgsd304 | IelN | gsd | 304 | [32 empty] | 2775.419 | 0.3478 | 0.31379
304 | Lighting-Exterior | Equipment | Lumber/Furniture/Pulp/Paper | Turnover | LED Canopy Lighting (Exterior) | 0.066313 | 0.059828 |  | 529.17 | 1 | 0.90221 | 7979.8295 | 13 |  | 255.16 | 3847.7867 | Per Fixture | gsd | 1 | 1 | 1 | 1 | 1 | 1 | 1 | 1 | 1 | 1 | 1 | 1 | IluTgsd304 | IluT | gsd | 304 | [32 empty] | 59055.1096 | 7.4005 | 6.6768
304 | Lighting-Exterior | Equipment | Lumber/Furniture/Pulp/Paper | New | LED Canopy Lighting (Exterior) | 0.066313 | 0.059828 |  | 529.17 | 1 | 0.90221 | 7979.8295 | 13 |  | 255.16 | 3847.7867 | Per Fixture | gsd | 1 | 1 | 1 | 1 | 1 | 1 | 1 | 1 | 1 | 1 | 1 | 1 | IluNgsd304 | IluN | gsd | 304 | [32 empty] | 1711.3202 | 0.21446 | 0.19348
304 | Lighting-Exterior | Equipment | Metal Products and Machinery | Turnover | LED Canopy Lighting (Exterior) | 0.066313 | 0.059828 |  | 529.17 | 1 | 0.90221 | 7979.8295 | 13 |  | 255.16 | 3847.7867 | Per Fixture | gsd | 1 | 1 | 1 | 1 | 1 | 1 | 1 | 1 | 1 | 1 | 1 | 1 | ImeTgsd304 | ImeT | gsd | 304 | [32 empty] | 78016.9843 | 9.7768 | 8.8207
304 | Lighting-Exterior | Equipment | Metal Products and Machinery | New | LED Canopy Lighting (Exterior) | 0.066313 | 0.059828 |  | 529.17 | 1 | 0.90221 | 7979.8295 | 13 |  | 255.16 | 3847.7867 | Per Fixture | gsd | 1 | 1 | 1 | 1 | 1 | 1 | 1 | 1 | 1 | 1 | 1 | 1 | ImeNgsd304 | ImeN | gsd | 304 | [32 empty] | 2260.8042 | 0.28331 | 0.25561
304 | Lighting-Exterior | Equipment | Miscellaneous Manufacturing | Turnover | LED Canopy Lighting (Exterior) | 0.066313 | 0.059828 |  | 529.17 | 1 | 0.90221 | 7979.8295 | 13 |  | 255.16 | 3847.7867 | Per Fixture | gsd | 1 | 1 | 1 | 1 | 1 | 1 | 1 | 1 | 1 | 1 | 1 | 1 | ImiTgsd304 | ImiT | gsd | 304 | [32 empty] | 132970.4307 | 16.6633 | 15.0337
304 | Lighting-Exterior | Equipment | Miscellaneous Manufacturing | New | LED Canopy Lighting (Exterior) | 0.066313 | 0.059828 |  | 529.17 | 1 | 0.90221 | 7979.8295 | 13 |  | 255.16 | 3847.7867 | Per Fixture | gsd | 1 | 1 | 1 | 1 | 1 | 1 | 1 | 1 | 1 | 1 | 1 | 1 | ImiNgsd304 | ImiN | gsd | 304 | [32 empty] | 3853.265 | 0.48288 | 0.43565
304 | Lighting-Exterior | Equipment | Primary Resources Industries | Turnover | LED Canopy Lighting (Exterior) | 0.066313 | 0.059828 |  | 529.17 | 1 | 0.90221 | 7979.8295 | 13 |  | 255.16 | 3847.7867 | Per Fixture | gsd | 1 | 1 | 1 | 1 | 1 | 1 | 1 | 1 | 1 | 1 | 1 | 1 | IprTgsd304 | IprT | gsd | 304 | [32 empty] | 4100.2494 | 0.51383 | 0.46358
304 | Lighting-Exterior | Equipment | Primary Resources Industries | New | LED Canopy Lighting (Exterior) | 0.066313 | 0.059828 |  | 529.17 | 1 | 0.90221 | 7979.8295 | 13 |  | 255.16 | 3847.7867 | Per Fixture | gsd | 1 | 1 | 1 | 1 | 1 | 1 | 1 | 1 | 1 | 1 | 1 | 1 | IprNgsd304 | IprN | gsd | 304 | [32 empty] | 118.8185 | 0.01489 | 0.013434
304 | Lighting-Exterior | Equipment | Stone/Clay/Glass/Concrete | Turnover | LED Canopy Lighting (Exterior) | 0.066313 | 0.059828 |  | 529.17 | 1 | 0.90221 | 7979.8295 | 13 |  | 255.16 | 3847.7867 | Per Fixture | gsd | 1 | 1 | 1 | 1 | 1 | 1 | 1 | 1 | 1 | 1 | 1 | 1 | IstTgsd304 | IstT | gsd | 304 | [32 empty] | 38799.7324 | 4.8622 | 4.3867
304 | Lighting-Exterior | Equipment | Stone/Clay/Glass/Concrete | New | LED Canopy Lighting (Exterior) | 0.066313 | 0.059828 |  | 529.17 | 1 | 0.90221 | 7979.8295 | 13 |  | 255.16 | 3847.7867 | Per Fixture | gsd | 1 | 1 | 1 | 1 | 1 | 1 | 1 | 1 | 1 | 1 | 1 | 1 | IstNgsd304 | IstN | gsd | 304 | [32 empty] | 1124.3526 | 0.1409 | 0.12712
304 | Lighting-Exterior | Equipment | Textiles and Leather | Turnover | LED Canopy Lighting (Exterior) | 0.066313 | 0.059828 |  | 529.17 | 1 | 0.90221 | 7979.8295 | 13 |  | 255.16 | 3847.7867 | Per Fixture | gsd | 1 | 1 | 1 | 1 | 1 | 1 | 1 | 1 | 1 | 1 | 1 | 1 | IteTgsd304 | IteT | gsd | 304 | [32 empty] | 6332.0157 | 0.7935 | 0.7159
304 | Lighting-Exterior | Equipment | Textiles and Leather | New | LED Canopy Lighting (Exterior) | 0.066313 | 0.059828 |  | 529.17 | 1 | 0.90221 | 7979.8295 | 13 |  | 255.16 | 3847.7867 | Per Fixture | gsd | 1 | 1 | 1 | 1 | 1 | 1 | 1 | 1 | 1 | 1 | 1 | 1 | IteNgsd304 | IteN | gsd | 304 | [32 empty] | 183.4914 | 0.022994 | 0.020746
304 | Lighting-Exterior | Equipment | Transportation Equipment | Turnover | LED Canopy Lighting (Exterior) | 0.066313 | 0.059828 |  | 529.17 | 1 | 0.90221 | 7979.8295 | 13 |  | 255.16 | 3847.7867 | Per Fixture | gsd | 1 | 1 | 1 | 1 | 1 | 1 | 1 | 1 | 1 | 1 | 1 | 1 | ItrTgsd304 | ItrT | gsd | 304 | [32 empty] | 45819.989 | 5.742 | 5.1804
304 | Lighting-Exterior | Equipment | Transportation Equipment | New | LED Canopy Lighting (Exterior) | 0.066313 | 0.059828 |  | 529.17 | 1 | 0.90221 | 7979.8295 | 13 |  | 255.16 | 3847.7867 | Per Fixture | gsd | 1 | 1 | 1 | 1 | 1 | 1 | 1 | 1 | 1 | 1 | 1 | 1 | ItrNgsd304 | ItrN | gsd | 304 | [32 empty] | 1327.7881 | 0.16639 | 0.15012
304 | Lighting-Exterior | Equipment | Water and Wastewater | Turnover | LED Canopy Lighting (Exterior) | 0.066156 | 0.059995 |  | 529.17 | 1 | 0.90687 | 7998.855 | 13 |  | 255.16 | 3856.9606 | Per Fixture | gsd | 1 | 1 | 1 | 1 | 1 | 1 | 1 | 1 | 1 | 1 | 1 | 1 | IwaTgsd304 | IwaT | gsd | 304 | [32 empty] | 268437.0801 | 33.5594 | 30.4341
304 | Lighting-Exterior | Equipment | Water and Wastewater | New | LED Canopy Lighting (Exterior) | 0.066156 | 0.059995 |  | 529.17 | 1 | 0.90687 | 7998.855 | 13 |  | 255.16 | 3856.9606 | Per Fixture | gsd | 1 | 1 | 1 | 1 | 1 | 1 | 1 | 1 | 1 | 1 | 1 | 1 | IwaNgsd304 | IwaN | gsd | 304 | [32 empty] | 7778.8662 | 0.9725 | 0.88193
305 | Lighting-Exterior | Equipment | Agriculture and Assembly | Turnover | LED Display Lighting (Exterior) | 0.47331 | 0.42702 |  | 3776.92 | 1 | 0.90221 | 7979.8295 | 11 |  | 2274.8 | 4806.1691 | Per Fixture | gsd | 1 | 1 | 1 | 1 | 1 | 1 | 1 | 1 | 1 | 1 | 1 | 1 | IagTgsd305 | IagT | gsd | 305 | [32 empty] | 60756.6363 | 7.6138 | 6.8692
305 | Lighting-Exterior | Equipment | Agriculture and Assembly | New | LED Display Lighting (Exterior) | 0.47331 | 0.42702 |  | 3776.92 | 1 | 0.90221 | 7979.8295 | 11 |  | 2274.8 | 4806.1691 | Per Fixture | gsd | 1 | 1 | 1 | 1 | 1 | 1 | 1 | 1 | 1 | 1 | 1 | 1 | IagNgsd305 | IagN | gsd | 305 | [32 empty] | 1408.5021 | 0.17651 | 0.15925
305 | Lighting-Exterior | Equipment | Chemicals and Plastics | Turnover | LED Display Lighting (Exterior) | 0.47331 | 0.42702 |  | 3776.92 | 1 | 0.90221 | 7979.8295 | 11 |  | 2274.8 | 4806.1691 | Per Fixture | gsd | 1 | 1 | 1 | 1 | 1 | 1 | 1 | 1 | 1 | 1 | 1 | 1 | IchTgsd305 | IchT | gsd | 305 | [32 empty] | 310090.3541 | 38.8593 | 35.059
305 | Lighting-Exterior | Equipment | Chemicals and Plastics | New | LED Display Lighting (Exterior) | 0.47331 | 0.42702 |  | 3776.92 | 1 | 0.90221 | 7979.8295 | 11 |  | 2274.8 | 4806.1691 | Per Fixture | gsd | 1 | 1 | 1 | 1 | 1 | 1 | 1 | 1 | 1 | 1 | 1 | 1 | IchNgsd305 | IchN | gsd | 305 | [32 empty] | 7188.7278 | 0.90086 | 0.81276
305 | Lighting-Exterior | Equipment | Construction | Turnover | LED Display Lighting (Exterior) | 0.47331 | 0.42702 |  | 3776.92 | 1 | 0.90221 | 7979.8295 | 11 |  | 2274.8 | 4806.1691 | Per Fixture | gsd | 1 | 1 | 1 | 1 | 1 | 1 | 1 | 1 | 1 | 1 | 1 | 1 | IcoTgsd305 | IcoT | gsd | 305 | [32 empty] | 780222.3805 | 97.7743 | 88.2125
305 | Lighting-Exterior | Equipment | Construction | New | LED Display Lighting (Exterior) | 0.47331 | 0.42702 |  | 3776.92 | 1 | 0.90221 | 7979.8295 | 11 |  | 2274.8 | 4806.1691 | Per Fixture | gsd | 1 | 1 | 1 | 1 | 1 | 1 | 1 | 1 | 1 | 1 | 1 | 1 | IcoNgsd305 | IcoN | gsd | 305 | [32 empty] | 18087.6517 | 2.2667 | 2.045
305 | Lighting-Exterior | Equipment | Electrical and Electronic Equip. | Turnover | LED Display Lighting (Exterior) | 0.47331 | 0.42702 |  | 3776.92 | 1 | 0.90221 | 7979.8295 | 11 |  | 2274.8 | 4806.1691 | Per Fixture | gsd | 1 | 1 | 1 | 1 | 1 | 1 | 1 | 1 | 1 | 1 | 1 | 1 | IelTgsd305 | IelT | gsd | 305 | [32 empty] | 617042.3915 | 77.3253 | 69.7632
305 | Lighting-Exterior | Equipment | Electrical and Electronic Equip. | New | LED Display Lighting (Exterior) | 0.47331 | 0.42702 |  | 3776.92 | 1 | 0.90221 | 7979.8295 | 11 |  | 2274.8 | 4806.1691 | Per Fixture | gsd | 1 | 1 | 1 | 1 | 1 | 1 | 1 | 1 | 1 | 1 | 1 | 1 | IelNgsd305 | IelN | gsd | 305 | [32 empty] | 14304.701 | 1.7926 | 1.6173
305 | Lighting-Exterior | Equipment | Lumber/Furniture/Pulp/Paper | Turnover | LED Display Lighting (Exterior) | 0.47331 | 0.42702 |  | 3776.92 | 1 | 0.90221 | 7979.8295 | 11 |  | 2274.8 | 4806.1691 | Per Fixture | gsd | 1 | 1 | 1 | 1 | 1 | 1 | 1 | 1 | 1 | 1 | 1 | 1 | IluTgsd305 | IluT | gsd | 305 | [32 empty] | 380467.6435 | 47.6787 | 43.0159
305 | Lighting-Exterior | Equipment | Lumber/Furniture/Pulp/Paper | New | LED Display Lighting (Exterior) | 0.47331 | 0.42702 |  | 3776.92 | 1 | 0.90221 | 7979.8295 | 11 |  | 2274.8 | 4806.1691 | Per Fixture | gsd | 1 | 1 | 1 | 1 | 1 | 1 | 1 | 1 | 1 | 1 | 1 | 1 | IluNgsd305 | IluN | gsd | 305 | [32 empty] | 8820.2625 | 1.1053 | 0.99723
305 | Lighting-Exterior | Equipment | Metal Products and Machinery | Turnover | LED Display Lighting (Exterior) | 0.47331 | 0.42702 |  | 3776.92 | 1 | 0.90221 | 7979.8295 | 11 |  | 2274.8 | 4806.1691 | Per Fixture | gsd | 1 | 1 | 1 | 1 | 1 | 1 | 1 | 1 | 1 | 1 | 1 | 1 | ImeTgsd305 | ImeT | gsd | 305 | [32 empty] | 502631.1588 | 62.9877 | 56.8278
305 | Lighting-Exterior | Equipment | Metal Products and Machinery | New | LED Display Lighting (Exterior) | 0.47331 | 0.42702 |  | 3776.92 | 1 | 0.90221 | 7979.8295 | 11 |  | 2274.8 | 4806.1691 | Per Fixture | gsd | 1 | 1 | 1 | 1 | 1 | 1 | 1 | 1 | 1 | 1 | 1 | 1 | ImeNgsd305 | ImeN | gsd | 305 | [32 empty] | 11652.3412 | 1.4602 | 1.3174
305 | Lighting-Exterior | Equipment | Miscellaneous Manufacturing | Turnover | LED Display Lighting (Exterior) | 0.47331 | 0.42702 |  | 3776.92 | 1 | 0.90221 | 7979.8295 | 11 |  | 2274.8 | 4806.1691 | Per Fixture | gsd | 1 | 1 | 1 | 1 | 1 | 1 | 1 | 1 | 1 | 1 | 1 | 1 | ImiTgsd305 | ImiT | gsd | 305 | [32 empty] | 856673.4834 | 107.3549 | 96.8561
305 | Lighting-Exterior | Equipment | Miscellaneous Manufacturing | New | LED Display Lighting (Exterior) | 0.47331 | 0.42702 |  | 3776.92 | 1 | 0.90221 | 7979.8295 | 11 |  | 2274.8 | 4806.1691 | Per Fixture | gsd | 1 | 1 | 1 | 1 | 1 | 1 | 1 | 1 | 1 | 1 | 1 | 1 | ImiNgsd305 | ImiN | gsd | 305 | [32 empty] | 19859.9938 | 2.4888 | 2.2454
305 | Lighting-Exterior | Equipment | Primary Resources Industries | Turnover | LED Display Lighting (Exterior) | 0.47331 | 0.42702 |  | 3776.92 | 1 | 0.90221 | 7979.8295 | 11 |  | 2274.8 | 4806.1691 | Per Fixture | gsd | 1 | 1 | 1 | 1 | 1 | 1 | 1 | 1 | 1 | 1 | 1 | 1 | IprTgsd305 | IprT | gsd | 305 | [32 empty] | 26416.2105 | 3.3104 | 2.9866
305 | Lighting-Exterior | Equipment | Primary Resources Industries | New | LED Display Lighting (Exterior) | 0.47331 | 0.42702 |  | 3776.92 | 1 | 0.90221 | 7979.8295 | 11 |  | 2274.8 | 4806.1691 | Per Fixture | gsd | 1 | 1 | 1 | 1 | 1 | 1 | 1 | 1 | 1 | 1 | 1 | 1 | IprNgsd305 | IprN | gsd | 305 | [32 empty] | 612.3988 | 0.076743 | 0.069238
305 | Lighting-Exterior | Equipment | Stone/Clay/Glass/Concrete | Turnover | LED Display Lighting (Exterior) | 0.47331 | 0.42702 |  | 3776.92 | 1 | 0.90221 | 7979.8295 | 11 |  | 2274.8 | 4806.1691 | Per Fixture | gsd | 1 | 1 | 1 | 1 | 1 | 1 | 1 | 1 | 1 | 1 | 1 | 1 | IstTgsd305 | IstT | gsd | 305 | [32 empty] | 249970.6266 | 31.3253 | 28.2619
305 | Lighting-Exterior | Equipment | Stone/Clay/Glass/Concrete | New | LED Display Lighting (Exterior) | 0.47331 | 0.42702 |  | 3776.92 | 1 | 0.90221 | 7979.8295 | 11 |  | 2274.8 | 4806.1691 | Per Fixture | gsd | 1 | 1 | 1 | 1 | 1 | 1 | 1 | 1 | 1 | 1 | 1 | 1 | IstNgsd305 | IstN | gsd | 305 | [32 empty] | 5794.991 | 0.7262 | 0.65519
305 | Lighting-Exterior | Equipment | Textiles and Leather | Turnover | LED Display Lighting (Exterior) | 0.47331 | 0.42702 |  | 3776.92 | 1 | 0.90221 | 7979.8295 | 11 |  | 2274.8 | 4806.1691 | Per Fixture | gsd | 1 | 1 | 1 | 1 | 1 | 1 | 1 | 1 | 1 | 1 | 1 | 1 | IteTgsd305 | IteT | gsd | 305 | [32 empty] | 40794.5581 | 5.1122 | 4.6123
305 | Lighting-Exterior | Equipment | Textiles and Leather | New | LED Display Lighting (Exterior) | 0.47331 | 0.42702 |  | 3776.92 | 1 | 0.90221 | 7979.8295 | 11 |  | 2274.8 | 4806.1691 | Per Fixture | gsd | 1 | 1 | 1 | 1 | 1 | 1 | 1 | 1 | 1 | 1 | 1 | 1 | IteNgsd305 | IteN | gsd | 305 | [32 empty] | 945.7275 | 0.11851 | 0.10692
305 | Lighting-Exterior | Equipment | Transportation Equipment | Turnover | LED Display Lighting (Exterior) | 0.47331 | 0.42702 |  | 3776.92 | 1 | 0.90221 | 7979.8295 | 11 |  | 2274.8 | 4806.1691 | Per Fixture | gsd | 1 | 1 | 1 | 1 | 1 | 1 | 1 | 1 | 1 | 1 | 1 | 1 | ItrTgsd305 | ItrT | gsd | 305 | [32 empty] | 295199.2361 | 36.9932 | 33.3754
305 | Lighting-Exterior | Equipment | Transportation Equipment | New | LED Display Lighting (Exterior) | 0.47331 | 0.42702 |  | 3776.92 | 1 | 0.90221 | 7979.8295 | 11 |  | 2274.8 | 4806.1691 | Per Fixture | gsd | 1 | 1 | 1 | 1 | 1 | 1 | 1 | 1 | 1 | 1 | 1 | 1 | ItrNgsd305 | ItrN | gsd | 305 | [32 empty] | 6843.5117 | 0.8576 | 0.77373
305 | Lighting-Exterior | Equipment | Water and Wastewater | Turnover | LED Display Lighting (Exterior) | 0.47218 | 0.42821 |  | 3776.92 | 1 | 0.90687 | 7998.855 | 11 |  | 2274.8 | 4817.6279 | Per Fixture | gsd | 1 | 1 | 1 | 1 | 1 | 1 | 1 | 1 | 1 | 1 | 1 | 1 | IwaTgsd305 | IwaT | gsd | 305 | [32 empty] | 1729429.0708 | 216.2096 | 196.0746
305 | Lighting-Exterior | Equipment | Water and Wastewater | New | LED Display Lighting (Exterior) | 0.47218 | 0.42821 |  | 3776.92 | 1 | 0.90687 | 7998.855 | 11 |  | 2274.8 | 4817.6279 | Per Fixture | gsd | 1 | 1 | 1 | 1 | 1 | 1 | 1 | 1 | 1 | 1 | 1 | 1 | IwaNgsd305 | IwaN | gsd | 305 | [32 empty] | 40092.814 | 5.0123 | 4.5455
306 | Lighting-Exterior | Equipment | Agriculture and Assembly | Turnover | LED Exterior Wall Packs | 0.070493 | 0.063599 |  | 562.52 | 1 | 0.90221 | 7979.8295 | 15 |  | 169 | 2397.4102 | Per Fixture | gsd | 1 | 1 | 1 | 1 | 1 | 1 | 1 | 1 | 1 | 1 | 1 | 1 | IagTgsd306 | IagT | gsd | 306 | [32 empty] | 48553.6013 | 6.0845 | 5.4895
306 | Lighting-Exterior | Equipment | Agriculture and Assembly | New | LED Exterior Wall Packs | 0.070493 | 0.063599 |  | 562.52 | 1 | 0.90221 | 7979.8295 | 15 |  | 169 | 2397.4102 | Per Fixture | gsd | 1 | 1 | 1 | 1 | 1 | 1 | 1 | 1 | 1 | 1 | 1 | 1 | IagNgsd306 | IagN | gsd | 306 | [32 empty] | 1125.603 | 0.14106 | 0.12726
306 | Lighting-Exterior | Equipment | Chemicals and Plastics | Turnover | LED Exterior Wall Packs | 0.070493 | 0.063599 |  | 562.52 | 1 | 0.90221 | 7979.8295 | 15 |  | 169 | 2397.4102 | Per Fixture | gsd | 1 | 1 | 1 | 1 | 1 | 1 | 1 | 1 | 1 | 1 | 1 | 1 | IchTgsd306 | IchT | gsd | 306 | [32 empty] | 247808.3766 | 31.0543 | 28.0174
306 | Lighting-Exterior | Equipment | Chemicals and Plastics | New | LED Exterior Wall Packs | 0.070493 | 0.063599 |  | 562.52 | 1 | 0.90221 | 7979.8295 | 15 |  | 169 | 2397.4102 | Per Fixture | gsd | 1 | 1 | 1 | 1 | 1 | 1 | 1 | 1 | 1 | 1 | 1 | 1 | IchNgsd306 | IchN | gsd | 306 | [32 empty] | 5744.8642 | 0.71992 | 0.64952
306 | Lighting-Exterior | Equipment | Construction | Turnover | LED Exterior Wall Packs | 0.070493 | 0.063599 |  | 562.52 | 1 | 0.90221 | 7979.8295 | 15 |  | 169 | 2397.4102 | Per Fixture | gsd | 1 | 1 | 1 | 1 | 1 | 1 | 1 | 1 | 1 | 1 | 1 | 1 | IcoTgsd306 | IcoT | gsd | 306 | [32 empty] | 623513.8854 | 78.1362 | 70.4949
306 | Lighting-Exterior | Equipment | Construction | New | LED Exterior Wall Packs | 0.070493 | 0.063599 |  | 562.52 | 1 | 0.90221 | 7979.8295 | 15 |  | 169 | 2397.4102 | Per Fixture | gsd | 1 | 1 | 1 | 1 | 1 | 1 | 1 | 1 | 1 | 1 | 1 | 1 | IcoNgsd306 | IcoN | gsd | 306 | [32 empty] | 14454.7276 | 1.8114 | 1.6343
306 | Lighting-Exterior | Equipment | Electrical and Electronic Equip. | Turnover | LED Exterior Wall Packs | 0.070493 | 0.063599 |  | 562.52 | 1 | 0.90221 | 7979.8295 | 15 |  | 169 | 2397.4102 | Per Fixture | gsd | 1 | 1 | 1 | 1 | 1 | 1 | 1 | 1 | 1 | 1 | 1 | 1 | IelTgsd306 | IelT | gsd | 306 | [32 empty] | 493108.7707 | 61.7944 | 55.7512
306 | Lighting-Exterior | Equipment | Electrical and Electronic Equip. | New | LED Exterior Wall Packs | 0.070493 | 0.063599 |  | 562.52 | 1 | 0.90221 | 7979.8295 | 15 |  | 169 | 2397.4102 | Per Fixture | gsd | 1 | 1 | 1 | 1 | 1 | 1 | 1 | 1 | 1 | 1 | 1 | 1 | IelNgsd306 | IelN | gsd | 306 | [32 empty] | 11431.5866 | 1.4326 | 1.2925
306 | Lighting-Exterior | Equipment | Lumber/Furniture/Pulp/Paper | Turnover | LED Exterior Wall Packs | 0.070493 | 0.063599 |  | 562.52 | 1 | 0.90221 | 7979.8295 | 15 |  | 169 | 2397.4102 | Per Fixture | gsd | 1 | 1 | 1 | 1 | 1 | 1 | 1 | 1 | 1 | 1 | 1 | 1 | IluTgsd306 | IluT | gsd | 306 | [32 empty] | 304050.3125 | 38.1024 | 34.3761
306 | Lighting-Exterior | Equipment | Lumber/Furniture/Pulp/Paper | New | LED Exterior Wall Packs | 0.070493 | 0.063599 |  | 562.52 | 1 | 0.90221 | 7979.8295 | 15 |  | 169 | 2397.4102 | Per Fixture | gsd | 1 | 1 | 1 | 1 | 1 | 1 | 1 | 1 | 1 | 1 | 1 | 1 | IluNgsd306 | IluN | gsd | 306 | [32 empty] | 7048.7034 | 0.88332 | 0.79693
306 | Lighting-Exterior | Equipment | Metal Products and Machinery | Turnover | LED Exterior Wall Packs | 0.070493 | 0.063599 |  | 562.52 | 1 | 0.90221 | 7979.8295 | 15 |  | 169 | 2397.4102 | Per Fixture | gsd | 1 | 1 | 1 | 1 | 1 | 1 | 1 | 1 | 1 | 1 | 1 | 1 | ImeTgsd306 | ImeT | gsd | 306 | [32 empty] | 401677.1559 | 50.3366 | 45.4139
306 | Lighting-Exterior | Equipment | Metal Products and Machinery | New | LED Exterior Wall Packs | 0.070493 | 0.063599 |  | 562.52 | 1 | 0.90221 | 7979.8295 | 15 |  | 169 | 2397.4102 | Per Fixture | gsd | 1 | 1 | 1 | 1 | 1 | 1 | 1 | 1 | 1 | 1 | 1 | 1 | ImeNgsd306 | ImeN | gsd | 306 | [32 empty] | 9311.956 | 1.1669 | 1.0528
306 | Lighting-Exterior | Equipment | Miscellaneous Manufacturing | Turnover | LED Exterior Wall Packs | 0.070493 | 0.063599 |  | 562.52 | 1 | 0.90221 | 7979.8295 | 15 |  | 169 | 2397.4102 | Per Fixture | gsd | 1 | 1 | 1 | 1 | 1 | 1 | 1 | 1 | 1 | 1 | 1 | 1 | ImiTgsd306 | ImiT | gsd | 306 | [32 empty] | 684609.7029 | 85.7925 | 77.4025
306 | Lighting-Exterior | Equipment | Miscellaneous Manufacturing | New | LED Exterior Wall Packs | 0.070493 | 0.063599 |  | 562.52 | 1 | 0.90221 | 7979.8295 | 15 |  | 169 | 2397.4102 | Per Fixture | gsd | 1 | 1 | 1 | 1 | 1 | 1 | 1 | 1 | 1 | 1 | 1 | 1 | ImiNgsd306 | ImiN | gsd | 306 | [32 empty] | 15871.0929 | 1.9889 | 1.7944
306 | Lighting-Exterior | Equipment | Primary Resources Industries | Turnover | LED Exterior Wall Packs | 0.070493 | 0.063599 |  | 562.52 | 1 | 0.90221 | 7979.8295 | 15 |  | 169 | 2397.4102 | Per Fixture | gsd | 1 | 1 | 1 | 1 | 1 | 1 | 1 | 1 | 1 | 1 | 1 | 1 | IprTgsd306 | IprT | gsd | 306 | [32 empty] | 21110.4866 | 2.6455 | 2.3868
306 | Lighting-Exterior | Equipment | Primary Resources Industries | New | LED Exterior Wall Packs | 0.070493 | 0.063599 |  | 562.52 | 1 | 0.90221 | 7979.8295 | 15 |  | 169 | 2397.4102 | Per Fixture | gsd | 1 | 1 | 1 | 1 | 1 | 1 | 1 | 1 | 1 | 1 | 1 | 1 | IprNgsd306 | IprN | gsd | 306 | [32 empty] | 489.3978 | 0.061329 | 0.055332
306 | Lighting-Exterior | Equipment | Stone/Clay/Glass/Concrete | Turnover | LED Exterior Wall Packs | 0.070493 | 0.063599 |  | 562.52 | 1 | 0.90221 | 7979.8295 | 15 |  | 169 | 2397.4102 | Per Fixture | gsd | 1 | 1 | 1 | 1 | 1 | 1 | 1 | 1 | 1 | 1 | 1 | 1 | IstTgsd306 | IstT | gsd | 306 | [32 empty] | 199763.7604 | 25.0336 | 22.5854
306 | Lighting-Exterior | Equipment | Stone/Clay/Glass/Concrete | New | LED Exterior Wall Packs | 0.070493 | 0.063599 |  | 562.52 | 1 | 0.90221 | 7979.8295 | 15 |  | 169 | 2397.4102 | Per Fixture | gsd | 1 | 1 | 1 | 1 | 1 | 1 | 1 | 1 | 1 | 1 | 1 | 1 | IstNgsd306 | IstN | gsd | 306 | [32 empty] | 4631.0609 | 0.58035 | 0.52359
306 | Lighting-Exterior | Equipment | Textiles and Leather | Turnover | LED Exterior Wall Packs | 0.070493 | 0.063599 |  | 562.52 | 1 | 0.90221 | 7979.8295 | 15 |  | 169 | 2397.4102 | Per Fixture | gsd | 1 | 1 | 1 | 1 | 1 | 1 | 1 | 1 | 1 | 1 | 1 | 1 | IteTgsd306 | IteT | gsd | 306 | [32 empty] | 32600.9277 | 4.0854 | 3.6859
306 | Lighting-Exterior | Equipment | Textiles and Leather | New | LED Exterior Wall Packs | 0.070493 | 0.063599 |  | 562.52 | 1 | 0.90221 | 7979.8295 | 15 |  | 169 | 2397.4102 | Per Fixture | gsd | 1 | 1 | 1 | 1 | 1 | 1 | 1 | 1 | 1 | 1 | 1 | 1 | IteNgsd306 | IteN | gsd | 306 | [32 empty] | 755.7771 | 0.094711 | 0.085449
306 | Lighting-Exterior | Equipment | Transportation Equipment | Turnover | LED Exterior Wall Packs | 0.070493 | 0.063599 |  | 562.52 | 1 | 0.90221 | 7979.8295 | 15 |  | 169 | 2397.4102 | Per Fixture | gsd | 1 | 1 | 1 | 1 | 1 | 1 | 1 | 1 | 1 | 1 | 1 | 1 | ItrTgsd306 | ItrT | gsd | 306 | [32 empty] | 235908.1555 | 29.5631 | 26.6719
306 | Lighting-Exterior | Equipment | Transportation Equipment | New | LED Exterior Wall Packs | 0.070493 | 0.063599 |  | 562.52 | 1 | 0.90221 | 7979.8295 | 15 |  | 169 | 2397.4102 | Per Fixture | gsd | 1 | 1 | 1 | 1 | 1 | 1 | 1 | 1 | 1 | 1 | 1 | 1 | ItrNgsd306 | ItrN | gsd | 306 | [32 empty] | 5468.9851 | 0.68535 | 0.61833
306 | Lighting-Exterior | Equipment | Water and Wastewater | Turnover | LED Exterior Wall Packs | 0.070325 | 0.063776 |  | 562.52 | 1 | 0.90687 | 7998.855 | 15 |  | 169 | 2403.1261 | Per Fixture | gsd | 1 | 1 | 1 | 1 | 1 | 1 | 1 | 1 | 1 | 1 | 1 | 1 | IwaTgsd306 | IwaT | gsd | 306 | [32 empty] | 1382071.4021 | 172.7837 | 156.6928
306 | Lighting-Exterior | Equipment | Water and Wastewater | New | LED Exterior Wall Packs | 0.070325 | 0.063776 |  | 562.52 | 1 | 0.90687 | 7998.855 | 15 |  | 169 | 2403.1261 | Per Fixture | gsd | 1 | 1 | 1 | 1 | 1 | 1 | 1 | 1 | 1 | 1 | 1 | 1 | IwaNgsd306 | IwaN | gsd | 306 | [32 empty] | 32040.1296 | 4.0056 | 3.6326
307 | Lighting-Exterior | Equipment | Agriculture and Assembly | Turnover | LED Parking Lighting | 0.076535 | 0.069051 |  | 610.74 | 1 | 0.90221 | 7979.8295 | 15 |  | 255 | 3331.7885 | Per Fixture | gsd | 1 | 1 | 1 | 1 | 1 | 1 | 1 | 1 | 1 | 1 | 1 | 1 | IagTgsd307 | IagT | gsd | 307 | [32 empty] | 101322.7423 | 12.6974 | 11.4556
307 | Lighting-Exterior | Equipment | Agriculture and Assembly | New | LED Parking Lighting | 0.076535 | 0.069051 |  | 610.74 | 1 | 0.90221 | 7979.8295 | 15 |  | 255 | 3331.7885 | Per Fixture | gsd | 1 | 1 | 1 | 1 | 1 | 1 | 1 | 1 | 1 | 1 | 1 | 1 | IagNgsd307 | IagN | gsd | 307 | [32 empty] | 2332.9571 | 0.29236 | 0.26377
307 | Lighting-Exterior | Equipment | Chemicals and Plastics | Turnover | LED Parking Lighting | 0.076535 | 0.069051 |  | 610.74 | 1 | 0.90221 | 7979.8295 | 15 |  | 255 | 3331.7885 | Per Fixture | gsd | 1 | 1 | 1 | 1 | 1 | 1 | 1 | 1 | 1 | 1 | 1 | 1 | IchTgsd307 | IchT | gsd | 307 | [32 empty] | 517132.0687 | 64.8049 | 58.4673
307 | Lighting-Exterior | Equipment | Chemicals and Plastics | New | LED Parking Lighting | 0.076535 | 0.069051 |  | 610.74 | 1 | 0.90221 | 7979.8295 | 15 |  | 255 | 3331.7885 | Per Fixture | gsd | 1 | 1 | 1 | 1 | 1 | 1 | 1 | 1 | 1 | 1 | 1 | 1 | IchNgsd307 | IchN | gsd | 307 | [32 empty] | 11906.9707 | 1.4921 | 1.3462
307 | Lighting-Exterior | Equipment | Construction | Turnover | LED Parking Lighting | 0.076535 | 0.069051 |  | 610.74 | 1 | 0.90221 | 7979.8295 | 15 |  | 255 | 3331.7885 | Per Fixture | gsd | 1 | 1 | 1 | 1 | 1 | 1 | 1 | 1 | 1 | 1 | 1 | 1 | IcoTgsd307 | IcoT | gsd | 307 | [32 empty] | 1301162.7362 | 163.0565 | 147.1104
307 | Lighting-Exterior | Equipment | Construction | New | LED Parking Lighting | 0.076535 | 0.069051 |  | 610.74 | 1 | 0.90221 | 7979.8295 | 15 |  | 255 | 3331.7885 | Per Fixture | gsd | 1 | 1 | 1 | 1 | 1 | 1 | 1 | 1 | 1 | 1 | 1 | 1 | IcoNgsd307 | IcoN | gsd | 307 | [32 empty] | 29959.2841 | 3.7544 | 3.3872
307 | Lighting-Exterior | Equipment | Electrical and Electronic Equip. | Turnover | LED Parking Lighting | 0.076535 | 0.069051 |  | 610.74 | 1 | 0.90221 | 7979.8295 | 15 |  | 255 | 3331.7885 | Per Fixture | gsd | 1 | 1 | 1 | 1 | 1 | 1 | 1 | 1 | 1 | 1 | 1 | 1 | IelTgsd307 | IelT | gsd | 307 | [32 empty] | 1029030.4233 | 128.9539 | 116.3429
307 | Lighting-Exterior | Equipment | Electrical and Electronic Equip. | New | LED Parking Lighting | 0.076535 | 0.069051 |  | 610.74 | 1 | 0.90221 | 7979.8295 | 15 |  | 255 | 3331.7885 | Per Fixture | gsd | 1 | 1 | 1 | 1 | 1 | 1 | 1 | 1 | 1 | 1 | 1 | 1 | IelNgsd307 | IelN | gsd | 307 | [32 empty] | 23693.4351 | 2.9692 | 2.6788
307 | Lighting-Exterior | Equipment | Lumber/Furniture/Pulp/Paper | Turnover | LED Parking Lighting | 0.076535 | 0.069051 |  | 610.74 | 1 | 0.90221 | 7979.8295 | 15 |  | 255 | 3331.7885 | Per Fixture | gsd | 1 | 1 | 1 | 1 | 1 | 1 | 1 | 1 | 1 | 1 | 1 | 1 | IluTgsd307 | IluT | gsd | 307 | [32 empty] | 634498.9997 | 79.5129 | 71.7369
307 | Lighting-Exterior | Equipment | Lumber/Furniture/Pulp/Paper | New | LED Parking Lighting | 0.076535 | 0.069051 |  | 610.74 | 1 | 0.90221 | 7979.8295 | 15 |  | 255 | 3331.7885 | Per Fixture | gsd | 1 | 1 | 1 | 1 | 1 | 1 | 1 | 1 | 1 | 1 | 1 | 1 | IluNgsd307 | IluN | gsd | 307 | [32 empty] | 14609.3454 | 1.8308 | 1.6517
307 | Lighting-Exterior | Equipment | Metal Products and Machinery | Turnover | LED Parking Lighting | 0.076535 | 0.069051 |  | 610.74 | 1 | 0.90221 | 7979.8295 | 15 |  | 255 | 3331.7885 | Per Fixture | gsd | 1 | 1 | 1 | 1 | 1 | 1 | 1 | 1 | 1 | 1 | 1 | 1 | ImeTgsd307 | ImeT | gsd | 307 | [32 empty] | 838228.8823 | 105.0435 | 94.7707
307 | Lighting-Exterior | Equipment | Metal Products and Machinery | New | LED Parking Lighting | 0.076535 | 0.069051 |  | 610.74 | 1 | 0.90221 | 7979.8295 | 15 |  | 255 | 3331.7885 | Per Fixture | gsd | 1 | 1 | 1 | 1 | 1 | 1 | 1 | 1 | 1 | 1 | 1 | 1 | ImeNgsd307 | ImeN | gsd | 307 | [32 empty] | 19300.2278 | 2.4186 | 2.1821
307 | Lighting-Exterior | Equipment | Miscellaneous Manufacturing | Turnover | LED Parking Lighting | 0.076535 | 0.069051 |  | 610.74 | 1 | 0.90221 | 7979.8295 | 15 |  | 255 | 3331.7885 | Per Fixture | gsd | 1 | 1 | 1 | 1 | 1 | 1 | 1 | 1 | 1 | 1 | 1 | 1 | ImiTgsd307 | ImiT | gsd | 307 | [32 empty] | 1428658.8562 | 179.0338 | 161.5252
307 | Lighting-Exterior | Equipment | Miscellaneous Manufacturing | New | LED Parking Lighting | 0.076535 | 0.069051 |  | 610.74 | 1 | 0.90221 | 7979.8295 | 15 |  | 255 | 3331.7885 | Per Fixture | gsd | 1 | 1 | 1 | 1 | 1 | 1 | 1 | 1 | 1 | 1 | 1 | 1 | ImiNgsd307 | ImiN | gsd | 307 | [32 empty] | 32894.8835 | 4.1223 | 3.7191
307 | Lighting-Exterior | Equipment | Primary Resources Industries | Turnover | LED Parking Lighting | 0.076535 | 0.069051 |  | 610.74 | 1 | 0.90221 | 7979.8295 | 15 |  | 255 | 3331.7885 | Per Fixture | gsd | 1 | 1 | 1 | 1 | 1 | 1 | 1 | 1 | 1 | 1 | 1 | 1 | IprTgsd307 | IprT | gsd | 307 | [32 empty] | 44053.836 | 5.5206 | 4.9808
307 | Lighting-Exterior | Equipment | Primary Resources Industries | New | LED Parking Lighting | 0.076535 | 0.069051 |  | 610.74 | 1 | 0.90221 | 7979.8295 | 15 |  | 255 | 3331.7885 | Per Fixture | gsd | 1 | 1 | 1 | 1 | 1 | 1 | 1 | 1 | 1 | 1 | 1 | 1 | IprNgsd307 | IprN | gsd | 307 | [32 empty] | 1014.34 | 0.12711 | 0.11468
307 | Lighting-Exterior | Equipment | Stone/Clay/Glass/Concrete | Turnover | LED Parking Lighting | 0.076535 | 0.069051 |  | 610.74 | 1 | 0.90221 | 7979.8295 | 15 |  | 255 | 3331.7885 | Per Fixture | gsd | 1 | 1 | 1 | 1 | 1 | 1 | 1 | 1 | 1 | 1 | 1 | 1 | IstTgsd307 | IstT | gsd | 307 | [32 empty] | 416871.4877 | 52.2407 | 47.1318
307 | Lighting-Exterior | Equipment | Stone/Clay/Glass/Concrete | New | LED Parking Lighting | 0.076535 | 0.069051 |  | 610.74 | 1 | 0.90221 | 7979.8295 | 15 |  | 255 | 3331.7885 | Per Fixture | gsd | 1 | 1 | 1 | 1 | 1 | 1 | 1 | 1 | 1 | 1 | 1 | 1 | IstNgsd307 | IstN | gsd | 307 | [32 empty] | 9598.4699 | 1.2028 | 1.0852
307 | Lighting-Exterior | Equipment | Textiles and Leather | Turnover | LED Parking Lighting | 0.076535 | 0.069051 |  | 610.74 | 1 | 0.90221 | 7979.8295 | 15 |  | 255 | 3331.7885 | Per Fixture | gsd | 1 | 1 | 1 | 1 | 1 | 1 | 1 | 1 | 1 | 1 | 1 | 1 | IteTgsd307 | IteT | gsd | 307 | [32 empty] | 68032.3458 | 8.5255 | 7.6918
307 | Lighting-Exterior | Equipment | Textiles and Leather | New | LED Parking Lighting | 0.076535 | 0.069051 |  | 610.74 | 1 | 0.90221 | 7979.8295 | 15 |  | 255 | 3331.7885 | Per Fixture | gsd | 1 | 1 | 1 | 1 | 1 | 1 | 1 | 1 | 1 | 1 | 1 | 1 | IteNgsd307 | IteN | gsd | 307 | [32 empty] | 1566.4454 | 0.1963 | 0.1771
307 | Lighting-Exterior | Equipment | Transportation Equipment | Turnover | LED Parking Lighting | 0.076535 | 0.069051 |  | 610.74 | 1 | 0.90221 | 7979.8295 | 15 |  | 255 | 3331.7885 | Per Fixture | gsd | 1 | 1 | 1 | 1 | 1 | 1 | 1 | 1 | 1 | 1 | 1 | 1 | ItrTgsd307 | ItrT | gsd | 307 | [32 empty] | 492298.4207 | 61.6928 | 55.6596
307 | Lighting-Exterior | Equipment | Transportation Equipment | New | LED Parking Lighting | 0.076535 | 0.069051 |  | 610.74 | 1 | 0.90221 | 7979.8295 | 15 |  | 255 | 3331.7885 | Per Fixture | gsd | 1 | 1 | 1 | 1 | 1 | 1 | 1 | 1 | 1 | 1 | 1 | 1 | ItrNgsd307 | ItrN | gsd | 307 | [32 empty] | 11335.1757 | 1.4205 | 1.2816
307 | Lighting-Exterior | Equipment | Water and Wastewater | Turnover | LED Parking Lighting | 0.076353 | 0.069243 |  | 610.74 | 1 | 0.90687 | 7998.855 | 15 |  | 255 | 3339.7322 | Per Fixture | gsd | 1 | 1 | 1 | 1 | 1 | 1 | 1 | 1 | 1 | 1 | 1 | 1 | IwaTgsd307 | IwaT | gsd | 307 | [32 empty] | 2884137.546 | 360.5688 | 326.99
307 | Lighting-Exterior | Equipment | Water and Wastewater | New | LED Parking Lighting | 0.076353 | 0.069243 |  | 610.74 | 1 | 0.90687 | 7998.855 | 15 |  | 255 | 3339.7322 | Per Fixture | gsd | 1 | 1 | 1 | 1 | 1 | 1 | 1 | 1 | 1 | 1 | 1 | 1 | IwaNgsd307 | IwaN | gsd | 307 | [32 empty] | 66407.2938 | 8.3021 | 7.5289
401 | Lighting-Industrial | Controls | Agriculture and Assembly | Existing | Auto Off Time Switch | 0.071355 | 0.064377 |  | 569.4 | 1 | 0.90221 | 7979.8295 | 10 |  | 282 | 3952.0757 | Per 500W Controlled | gsd | 1.09 | 1.09 | 1.09 | 1.09 | 1.12 | 1.12 | 1.12 | 1.12 | 1.12 | 1.12 | 1.09 | 1.09 | IagEgsd401 | IagE | gsd | 401 | [32 empty] | 0 | 0 | 0
401 | Lighting-Industrial | Controls | Agriculture and Assembly | New | Auto Off Time Switch | 0.071355 | 0.064377 |  | 569.4 | 1 | 0.90221 | 7979.8295 | 10 |  | 282 | 3952.0757 | Per 500W Controlled | gsd | 1.09 | 1.09 | 1.09 | 1.09 | 1.12 | 1.12 | 1.12 | 1.12 | 1.12 | 1.12 | 1.09 | 1.09 | IagNgsd401 | IagN | gsd | 401 | [32 empty] | 0 | 0 | 0
401 | Lighting-Industrial | Controls | Chemicals and Plastics | Existing | Auto Off Time Switch | 0.071355 | 0.064377 |  | 569.4 | 1 | 0.90221 | 7979.8295 | 10 |  | 282 | 3952.0757 | Per 500W Controlled | gsd | 1.09 | 1.09 | 1.09 | 1.09 | 1.12 | 1.12 | 1.12 | 1.12 | 1.12 | 1.12 | 1.09 | 1.09 | IchEgsd401 | IchE | gsd | 401 | [32 empty] | 0 | 0 | 0
401 | Lighting-Industrial | Controls | Chemicals and Plastics | New | Auto Off Time Switch | 0.071355 | 0.064377 |  | 569.4 | 1 | 0.90221 | 7979.8295 | 10 |  | 282 | 3952.0757 | Per 500W Controlled | gsd | 1.09 | 1.09 | 1.09 | 1.09 | 1.12 | 1.12 | 1.12 | 1.12 | 1.12 | 1.12 | 1.09 | 1.09 | IchNgsd401 | IchN | gsd | 401 | [32 empty] | 0 | 0 | 0
401 | Lighting-Industrial | Controls | Construction | Existing | Auto Off Time Switch | 0.071355 | 0.064377 |  | 569.4 | 1 | 0.90221 | 7979.8295 | 10 |  | 282 | 3952.0757 | Per 500W Controlled | gsd | 1.09 | 1.09 | 1.09 | 1.09 | 1.12 | 1.12 | 1.12 | 1.12 | 1.12 | 1.12 | 1.09 | 1.09 | IcoEgsd401 | IcoE | gsd | 401 | [32 empty] | 0 | 0 | 0
401 | Lighting-Industrial | Controls | Construction | New | Auto Off Time Switch | 0.071355 | 0.064377 |  | 569.4 | 1 | 0.90221 | 7979.8295 | 10 |  | 282 | 3952.0757 | Per 500W Controlled | gsd | 1.09 | 1.09 | 1.09 | 1.09 | 1.12 | 1.12 | 1.12 | 1.12 | 1.12 | 1.12 | 1.09 | 1.09 | IcoNgsd401 | IcoN | gsd | 401 | [32 empty] | 0 | 0 | 0
401 | Lighting-Industrial | Controls | Electrical and Electronic Equip. | Existing | Auto Off Time Switch | 0.071355 | 0.064377 |  | 569.4 | 1 | 0.90221 | 7979.8295 | 10 |  | 282 | 3952.0757 | Per 500W Controlled | gsd | 1.09 | 1.09 | 1.09 | 1.09 | 1.12 | 1.12 | 1.12 | 1.12 | 1.12 | 1.12 | 1.09 | 1.09 | IelEgsd401 | IelE | gsd | 401 | [32 empty] | 0 | 0 | 0
401 | Lighting-Industrial | Controls | Electrical and Electronic Equip. | New | Auto Off Time Switch | 0.071355 | 0.064377 |  | 569.4 | 1 | 0.90221 | 7979.8295 | 10 |  | 282 | 3952.0757 | Per 500W Controlled | gsd | 1.09 | 1.09 | 1.09 | 1.09 | 1.12 | 1.12 | 1.12 | 1.12 | 1.12 | 1.12 | 1.09 | 1.09 | IelNgsd401 | IelN | gsd | 401 | [32 empty] | 0 | 0 | 0
401 | Lighting-Industrial | Controls | Lumber/Furniture/Pulp/Paper | Existing | Auto Off Time Switch | 0.068618 | 0.061908 |  | 547.56 | 1 | 0.90221 | 7979.8295 | 10 |  | 282 | 4109.7084 | Per 500W Controlled | gsd | 1.09 | 1.09 | 1.09 | 1.09 | 1.12 | 1.12 | 1.12 | 1.12 | 1.12 | 1.12 | 1.09 | 1.09 | IluEgsd401 | IluE | gsd | 401 | [32 empty] | 0 | 0 | 0
401 | Lighting-Industrial | Controls | Lumber/Furniture/Pulp/Paper | New | Auto Off Time Switch | 0.068618 | 0.061908 |  | 547.56 | 1 | 0.90221 | 7979.8295 | 10 |  | 282 | 4109.7084 | Per 500W Controlled | gsd | 1.09 | 1.09 | 1.09 | 1.09 | 1.12 | 1.12 | 1.12 | 1.12 | 1.12 | 1.12 | 1.09 | 1.09 | IluNgsd401 | IluN | gsd | 401 | [32 empty] | 0 | 0 | 0
401 | Lighting-Industrial | Controls | Metal Products and Machinery | Existing | Auto Off Time Switch | 0.071355 | 0.064377 |  | 569.4 | 1 | 0.90221 | 7979.8295 | 10 |  | 282 | 3952.0757 | Per 500W Controlled | gsd | 1.09 | 1.09 | 1.09 | 1.09 | 1.12 | 1.12 | 1.12 | 1.12 | 1.12 | 1.12 | 1.09 | 1.09 | ImeEgsd401 | ImeE | gsd | 401 | [32 empty] | 0 | 0 | 0
401 | Lighting-Industrial | Controls | Metal Products and Machinery | New | Auto Off Time Switch | 0.071355 | 0.064377 |  | 569.4 | 1 | 0.90221 | 7979.8295 | 10 |  | 282 | 3952.0757 | Per 500W Controlled | gsd | 1.09 | 1.09 | 1.09 | 1.09 | 1.12 | 1.12 | 1.12 | 1.12 | 1.12 | 1.12 | 1.09 | 1.09 | ImeNgsd401 | ImeN | gsd | 401 | [32 empty] | 0 | 0 | 0
401 | Lighting-Industrial | Controls | Miscellaneous Manufacturing | Existing | Auto Off Time Switch | 0.070257 | 0.063386 |  | 560.64 | 1 | 0.90221 | 7979.8295 | 10 |  | 282 | 4013.8269 | Per 500W Controlled | gsd | 1.09 | 1.09 | 1.09 | 1.09 | 1.12 | 1.12 | 1.12 | 1.12 | 1.12 | 1.12 | 1.09 | 1.09 | ImiEgsd401 | ImiE | gsd | 401 | [32 empty] | 0 | 0 | 0
401 | Lighting-Industrial | Controls | Miscellaneous Manufacturing | New | Auto Off Time Switch | 0.070257 | 0.063386 |  | 560.64 | 1 | 0.90221 | 7979.8295 | 10 |  | 282 | 4013.8269 | Per 500W Controlled | gsd | 1.09 | 1.09 | 1.09 | 1.09 | 1.12 | 1.12 | 1.12 | 1.12 | 1.12 | 1.12 | 1.09 | 1.09 | ImiNgsd401 | ImiN | gsd | 401 | [32 empty] | 0 | 0 | 0
401 | Lighting-Industrial | Controls | Primary Resources Industries | Existing | Auto Off Time Switch | 0.071355 | 0.064377 |  | 569.4 | 1 | 0.90221 | 7979.8295 | 10 |  | 282 | 3952.0757 | Per 500W Controlled | gsd | 1.09 | 1.09 | 1.09 | 1.09 | 1.12 | 1.12 | 1.12 | 1.12 | 1.12 | 1.12 | 1.09 | 1.09 | IprEgsd401 | IprE | gsd | 401 | [32 empty] | 0 | 0 | 0
401 | Lighting-Industrial | Controls | Primary Resources Industries | New | Auto Off Time Switch | 0.071355 | 0.064377 |  | 569.4 | 1 | 0.90221 | 7979.8295 | 10 |  | 282 | 3952.0757 | Per 500W Controlled | gsd | 1.09 | 1.09 | 1.09 | 1.09 | 1.12 | 1.12 | 1.12 | 1.12 | 1.12 | 1.12 | 1.09 | 1.09 | IprNgsd401 | IprN | gsd | 401 | [32 empty] | 0 | 0 | 0
401 | Lighting-Industrial | Controls | Stone/Clay/Glass/Concrete | Existing | Auto Off Time Switch | 0.071355 | 0.064377 |  | 569.4 | 1 | 0.90221 | 7979.8295 | 10 |  | 282 | 3952.0757 | Per 500W Controlled | gsd | 1.09 | 1.09 | 1.09 | 1.09 | 1.12 | 1.12 | 1.12 | 1.12 | 1.12 | 1.12 | 1.09 | 1.09 | IstEgsd401 | IstE | gsd | 401 | [32 empty] | 0 | 0 | 0
401 | Lighting-Industrial | Controls | Stone/Clay/Glass/Concrete | New | Auto Off Time Switch | 0.071355 | 0.064377 |  | 569.4 | 1 | 0.90221 | 7979.8295 | 10 |  | 282 | 3952.0757 | Per 500W Controlled | gsd | 1.09 | 1.09 | 1.09 | 1.09 | 1.12 | 1.12 | 1.12 | 1.12 | 1.12 | 1.12 | 1.09 | 1.09 | IstNgsd401 | IstN | gsd | 401 | [32 empty] | 0 | 0 | 0
401 | Lighting-Industrial | Controls | Textiles and Leather | Existing | Auto Off Time Switch | 0.071355 | 0.064377 |  | 569.4 | 1 | 0.90221 | 7979.8295 | 10 |  | 282 | 3952.0757 | Per 500W Controlled | gsd | 1.09 | 1.09 | 1.09 | 1.09 | 1.12 | 1.12 | 1.12 | 1.12 | 1.12 | 1.12 | 1.09 | 1.09 | IteEgsd401 | IteE | gsd | 401 | [32 empty] | 0 | 0 | 0
401 | Lighting-Industrial | Controls | Textiles and Leather | New | Auto Off Time Switch | 0.071355 | 0.064377 |  | 569.4 | 1 | 0.90221 | 7979.8295 | 10 |  | 282 | 3952.0757 | Per 500W Controlled | gsd | 1.09 | 1.09 | 1.09 | 1.09 | 1.12 | 1.12 | 1.12 | 1.12 | 1.12 | 1.12 | 1.09 | 1.09 | IteNgsd401 | IteN | gsd | 401 | [32 empty] | 0 | 0 | 0
401 | Lighting-Industrial | Controls | Transportation Equipment | Existing | Auto Off Time Switch | 0.069159 | 0.062396 |  | 551.88 | 1 | 0.90221 | 7979.8295 | 10 |  | 282 | 4077.5385 | Per 500W Controlled | gsd | 1.09 | 1.09 | 1.09 | 1.09 | 1.12 | 1.12 | 1.12 | 1.12 | 1.12 | 1.12 | 1.09 | 1.09 | ItrEgsd401 | ItrE | gsd | 401 | [32 empty] | 0 | 0 | 0
401 | Lighting-Industrial | Controls | Transportation Equipment | New | Auto Off Time Switch | 0.069159 | 0.062396 |  | 551.88 | 1 | 0.90221 | 7979.8295 | 10 |  | 282 | 4077.5385 | Per 500W Controlled | gsd | 1.09 | 1.09 | 1.09 | 1.09 | 1.12 | 1.12 | 1.12 | 1.12 | 1.12 | 1.12 | 1.09 | 1.09 | ItrNgsd401 | ItrN | gsd | 401 | [32 empty] | 0 | 0 | 0
401 | Lighting-Industrial | Controls | Water and Wastewater | Existing | Auto Off Time Switch | 0.068947 | 0.064275 |  | 569.4 | 1 | 0.93223 | 8258.5221 | 10 |  | 282 | 4090.1005 | Per 500W Controlled | gsd | 1.09 | 1.09 | 1.09 | 1.09 | 1.12 | 1.12 | 1.12 | 1.12 | 1.12 | 1.12 | 1.09 | 1.09 | IwaEgsd401 | IwaE | gsd | 401 | [32 empty] | 0 | 0 | 0
401 | Lighting-Industrial | Controls | Water and Wastewater | New | Auto Off Time Switch | 0.068947 | 0.064275 |  | 569.4 | 1 | 0.93223 | 8258.5221 | 10 |  | 282 | 4090.1005 | Per 500W Controlled | gsd | 1.09 | 1.09 | 1.09 | 1.09 | 1.12 | 1.12 | 1.12 | 1.12 | 1.12 | 1.12 | 1.09 | 1.09 | IwaNgsd401 | IwaN | gsd | 401 | [32 empty] | 0 | 0 | 0
402 | Lighting-Industrial | Controls | Agriculture and Assembly | Existing | Bi-Level Lighting Control (Interior) | 0.092167 | 0.083154 |  | 735.48 | 1 | 0.90221 | 7979.8295 | 8 |  | 663 | 7193.4342 | Per 500W Controlled | gsd | 1.09 | 1.09 | 1.09 | 1.09 | 1.12 | 1.12 | 1.12 | 1.12 | 1.12 | 1.12 | 1.09 | 1.09 | IagEgsd402 | IagE | gsd | 402 | [32 empty] | 0 | 0 | 0
402 | Lighting-Industrial | Controls | Agriculture and Assembly | New | Bi-Level Lighting Control (Interior) | 0.092167 | 0.083154 |  | 735.48 | 1 | 0.90221 | 7979.8295 | 8 |  | 663 | 7193.4342 | Per 500W Controlled | gsd | 1.09 | 1.09 | 1.09 | 1.09 | 1.12 | 1.12 | 1.12 | 1.12 | 1.12 | 1.12 | 1.09 | 1.09 | IagNgsd402 | IagN | gsd | 402 | [32 empty] | 0 | 0 | 0
402 | Lighting-Industrial | Controls | Chemicals and Plastics | Existing | Bi-Level Lighting Control (Interior) | 0.092167 | 0.083154 |  | 735.48 | 1 | 0.90221 | 7979.8295 | 8 |  | 663 | 7193.4342 | Per 500W Controlled | gsd | 1.09 | 1.09 | 1.09 | 1.09 | 1.12 | 1.12 | 1.12 | 1.12 | 1.12 | 1.12 | 1.09 | 1.09 | IchEgsd402 | IchE | gsd | 402 | [32 empty] | 0 | 0 | 0
402 | Lighting-Industrial | Controls | Chemicals and Plastics | New | Bi-Level Lighting Control (Interior) | 0.092167 | 0.083154 |  | 735.48 | 1 | 0.90221 | 7979.8295 | 8 |  | 663 | 7193.4342 | Per 500W Controlled | gsd | 1.09 | 1.09 | 1.09 | 1.09 | 1.12 | 1.12 | 1.12 | 1.12 | 1.12 | 1.12 | 1.09 | 1.09 | IchNgsd402 | IchN | gsd | 402 | [32 empty] | 0 | 0 | 0
402 | Lighting-Industrial | Controls | Construction | Existing | Bi-Level Lighting Control (Interior) | 0.092167 | 0.083154 |  | 735.48 | 1 | 0.90221 | 7979.8295 | 8 |  | 663 | 7193.4342 | Per 500W Controlled | gsd | 1.09 | 1.09 | 1.09 | 1.09 | 1.12 | 1.12 | 1.12 | 1.12 | 1.12 | 1.12 | 1.09 | 1.09 | IcoEgsd402 | IcoE | gsd | 402 | [32 empty] | 0 | 0 | 0
402 | Lighting-Industrial | Controls | Construction | New | Bi-Level Lighting Control (Interior) | 0.092167 | 0.083154 |  | 735.48 | 1 | 0.90221 | 7979.8295 | 8 |  | 663 | 7193.4342 | Per 500W Controlled | gsd | 1.09 | 1.09 | 1.09 | 1.09 | 1.12 | 1.12 | 1.12 | 1.12 | 1.12 | 1.12 | 1.09 | 1.09 | IcoNgsd402 | IcoN | gsd | 402 | [32 empty] | 0 | 0 | 0
402 | Lighting-Industrial | Controls | Electrical and Electronic Equip. | Existing | Bi-Level Lighting Control (Interior) | 0.092167 | 0.083154 |  | 735.48 | 1 | 0.90221 | 7979.8295 | 8 |  | 663 | 7193.4342 | Per 500W Controlled | gsd | 1.09 | 1.09 | 1.09 | 1.09 | 1.12 | 1.12 | 1.12 | 1.12 | 1.12 | 1.12 | 1.09 | 1.09 | IelEgsd402 | IelE | gsd | 402 | [32 empty] | 0 | 0 | 0
402 | Lighting-Industrial | Controls | Electrical and Electronic Equip. | New | Bi-Level Lighting Control (Interior) | 0.092167 | 0.083154 |  | 735.48 | 1 | 0.90221 | 7979.8295 | 8 |  | 663 | 7193.4342 | Per 500W Controlled | gsd | 1.09 | 1.09 | 1.09 | 1.09 | 1.12 | 1.12 | 1.12 | 1.12 | 1.12 | 1.12 | 1.09 | 1.09 | IelNgsd402 | IelN | gsd | 402 | [32 empty] | 0 | 0 | 0
402 | Lighting-Industrial | Controls | Lumber/Furniture/Pulp/Paper | Existing | Bi-Level Lighting Control (Interior) | 0.088632 | 0.079964 |  | 707.27 | 1 | 0.90221 | 7979.8295 | 8 |  | 663 | 7480.3498 | Per 500W Controlled | gsd | 1.09 | 1.09 | 1.09 | 1.09 | 1.12 | 1.12 | 1.12 | 1.12 | 1.12 | 1.12 | 1.09 | 1.09 | IluEgsd402 | IluE | gsd | 402 | [32 empty] | 0 | 0 | 0
402 | Lighting-Industrial | Controls | Lumber/Furniture/Pulp/Paper | New | Bi-Level Lighting Control (Interior) | 0.088632 | 0.079964 |  | 707.27 | 1 | 0.90221 | 7979.8295 | 8 |  | 663 | 7480.3498 | Per 500W Controlled | gsd | 1.09 | 1.09 | 1.09 | 1.09 | 1.12 | 1.12 | 1.12 | 1.12 | 1.12 | 1.12 | 1.09 | 1.09 | IluNgsd402 | IluN | gsd | 402 | [32 empty] | 0 | 0 | 0
402 | Lighting-Industrial | Controls | Metal Products and Machinery | Existing | Bi-Level Lighting Control (Interior) | 0.092167 | 0.083154 |  | 735.48 | 1 | 0.90221 | 7979.8295 | 8 |  | 663 | 7193.4342 | Per 500W Controlled | gsd | 1.09 | 1.09 | 1.09 | 1.09 | 1.12 | 1.12 | 1.12 | 1.12 | 1.12 | 1.12 | 1.09 | 1.09 | ImeEgsd402 | ImeE | gsd | 402 | [32 empty] | 0 | 0 | 0
402 | Lighting-Industrial | Controls | Metal Products and Machinery | New | Bi-Level Lighting Control (Interior) | 0.092167 | 0.083154 |  | 735.48 | 1 | 0.90221 | 7979.8295 | 8 |  | 663 | 7193.4342 | Per 500W Controlled | gsd | 1.09 | 1.09 | 1.09 | 1.09 | 1.12 | 1.12 | 1.12 | 1.12 | 1.12 | 1.12 | 1.09 | 1.09 | ImeNgsd402 | ImeN | gsd | 402 | [32 empty] | 0 | 0 | 0
402 | Lighting-Industrial | Controls | Miscellaneous Manufacturing | Existing | Bi-Level Lighting Control (Interior) | 0.090749 | 0.081874 |  | 724.16 | 1 | 0.90221 | 7979.8295 | 8 |  | 663 | 7305.8813 | Per 500W Controlled | gsd | 1.09 | 1.09 | 1.09 | 1.09 | 1.12 | 1.12 | 1.12 | 1.12 | 1.12 | 1.12 | 1.09 | 1.09 | ImiEgsd402 | ImiE | gsd | 402 | [32 empty] | 0 | 0 | 0
402 | Lighting-Industrial | Controls | Miscellaneous Manufacturing | New | Bi-Level Lighting Control (Interior) | 0.090749 | 0.081874 |  | 724.16 | 1 | 0.90221 | 7979.8295 | 8 |  | 663 | 7305.8813 | Per 500W Controlled | gsd | 1.09 | 1.09 | 1.09 | 1.09 | 1.12 | 1.12 | 1.12 | 1.12 | 1.12 | 1.12 | 1.09 | 1.09 | ImiNgsd402 | ImiN | gsd | 402 | [32 empty] | 0 | 0 | 0
402 | Lighting-Industrial | Controls | Primary Resources Industries | Existing | Bi-Level Lighting Control (Interior) | 0.092167 | 0.083154 |  | 735.48 | 1 | 0.90221 | 7979.8295 | 8 |  | 663 | 7193.4342 | Per 500W Controlled | gsd | 1.09 | 1.09 | 1.09 | 1.09 | 1.12 | 1.12 | 1.12 | 1.12 | 1.12 | 1.12 | 1.09 | 1.09 | IprEgsd402 | IprE | gsd | 402 | [32 empty] | 0 | 0 | 0
402 | Lighting-Industrial | Controls | Primary Resources Industries | New | Bi-Level Lighting Control (Interior) | 0.092167 | 0.083154 |  | 735.48 | 1 | 0.90221 | 7979.8295 | 8 |  | 663 | 7193.4342 | Per 500W Controlled | gsd | 1.09 | 1.09 | 1.09 | 1.09 | 1.12 | 1.12 | 1.12 | 1.12 | 1.12 | 1.12 | 1.09 | 1.09 | IprNgsd402 | IprN | gsd | 402 | [32 empty] | 0 | 0 | 0
402 | Lighting-Industrial | Controls | Stone/Clay/Glass/Concrete | Existing | Bi-Level Lighting Control (Interior) | 0.092167 | 0.083154 |  | 735.48 | 1 | 0.90221 | 7979.8295 | 8 |  | 663 | 7193.4342 | Per 500W Controlled | gsd | 1.09 | 1.09 | 1.09 | 1.09 | 1.12 | 1.12 | 1.12 | 1.12 | 1.12 | 1.12 | 1.09 | 1.09 | IstEgsd402 | IstE | gsd | 402 | [32 empty] | 0 | 0 | 0
402 | Lighting-Industrial | Controls | Stone/Clay/Glass/Concrete | New | Bi-Level Lighting Control (Interior) | 0.092167 | 0.083154 |  | 735.48 | 1 | 0.90221 | 7979.8295 | 8 |  | 663 | 7193.4342 | Per 500W Controlled | gsd | 1.09 | 1.09 | 1.09 | 1.09 | 1.12 | 1.12 | 1.12 | 1.12 | 1.12 | 1.12 | 1.09 | 1.09 | IstNgsd402 | IstN | gsd | 402 | [32 empty] | 0 | 0 | 0
402 | Lighting-Industrial | Controls | Textiles and Leather | Existing | Bi-Level Lighting Control (Interior) | 0.092167 | 0.083154 |  | 735.48 | 1 | 0.90221 | 7979.8295 | 8 |  | 663 | 7193.4342 | Per 500W Controlled | gsd | 1.09 | 1.09 | 1.09 | 1.09 | 1.12 | 1.12 | 1.12 | 1.12 | 1.12 | 1.12 | 1.09 | 1.09 | IteEgsd402 | IteE | gsd | 402 | [32 empty] | 0 | 0 | 0
402 | Lighting-Industrial | Controls | Textiles and Leather | New | Bi-Level Lighting Control (Interior) | 0.092167 | 0.083154 |  | 735.48 | 1 | 0.90221 | 7979.8295 | 8 |  | 663 | 7193.4342 | Per 500W Controlled | gsd | 1.09 | 1.09 | 1.09 | 1.09 | 1.12 | 1.12 | 1.12 | 1.12 | 1.12 | 1.12 | 1.09 | 1.09 | IteNgsd402 | IteN | gsd | 402 | [32 empty] | 0 | 0 | 0
402 | Lighting-Industrial | Controls | Transportation Equipment | Existing | Bi-Level Lighting Control (Interior) | 0.089331 | 0.080595 |  | 712.85 | 1 | 0.90221 | 7979.8295 | 8 |  | 663 | 7421.7956 | Per 500W Controlled | gsd | 1.09 | 1.09 | 1.09 | 1.09 | 1.12 | 1.12 | 1.12 | 1.12 | 1.12 | 1.12 | 1.09 | 1.09 | ItrEgsd402 | ItrE | gsd | 402 | [32 empty] | 0 | 0 | 0
402 | Lighting-Industrial | Controls | Transportation Equipment | New | Bi-Level Lighting Control (Interior) | 0.089331 | 0.080595 |  | 712.85 | 1 | 0.90221 | 7979.8295 | 8 |  | 663 | 7421.7956 | Per 500W Controlled | gsd | 1.09 | 1.09 | 1.09 | 1.09 | 1.12 | 1.12 | 1.12 | 1.12 | 1.12 | 1.12 | 1.09 | 1.09 | ItrNgsd402 | ItrN | gsd | 402 | [32 empty] | 0 | 0 | 0
402 | Lighting-Industrial | Controls | Water and Wastewater | Existing | Bi-Level Lighting Control (Interior) | 0.089057 | 0.083022 |  | 735.48 | 1 | 0.93223 | 8258.5221 | 8 |  | 663 | 7444.6622 | Per 500W Controlled | gsd | 1.09 | 1.09 | 1.09 | 1.09 | 1.12 | 1.12 | 1.12 | 1.12 | 1.12 | 1.12 | 1.09 | 1.09 | IwaEgsd402 | IwaE | gsd | 402 | [32 empty] | 0 | 0 | 0
402 | Lighting-Industrial | Controls | Water and Wastewater | New | Bi-Level Lighting Control (Interior) | 0.089057 | 0.083022 |  | 735.48 | 1 | 0.93223 | 8258.5221 | 8 |  | 663 | 7444.6622 | Per 500W Controlled | gsd | 1.09 | 1.09 | 1.09 | 1.09 | 1.12 | 1.12 | 1.12 | 1.12 | 1.12 | 1.12 | 1.09 | 1.09 | IwaNgsd402 | IwaN | gsd | 402 | [32 empty] | 0 | 0 | 0
403 | Lighting-Industrial | Controls | Agriculture and Assembly | Existing | High Bay Occupancy Sensors, Ceiling Mounted | 0.11417 | 0.103 |  | 911.04 | 1 | 0.90221 | 7979.8295 | 10 |  | 69 | 604.3733 | Per End Use Consumption | gsd | 1.09 | 1.09 | 1.09 | 1.09 | 1.12 | 1.12 | 1.12 | 1.12 | 1.12 | 1.12 | 1.09 | 1.09 | IagEgsd403 | IagE | gsd | 403 | [32 empty] | 33066.1351 | 4.1437 | 3.7385
403 | Lighting-Industrial | Controls | Agriculture and Assembly | New | High Bay Occupancy Sensors, Ceiling Mounted | 0.11417 | 0.103 |  | 911.04 | 1 | 0.90221 | 7979.8295 | 10 |  | 69 | 604.3733 | Per End Use Consumption | gsd | 1.09 | 1.09 | 1.09 | 1.09 | 1.12 | 1.12 | 1.12 | 1.12 | 1.12 | 1.12 | 1.09 | 1.09 | IagNgsd403 | IagN | gsd | 403 | [32 empty] | 511.7523 | 0.064131 | 0.057859
403 | Lighting-Industrial | Controls | Chemicals and Plastics | Existing | High Bay Occupancy Sensors, Ceiling Mounted | 0.11417 | 0.103 |  | 911.04 | 1 | 0.90221 | 7979.8295 | 10 |  | 69 | 604.3733 | Per End Use Consumption | gsd | 1.09 | 1.09 | 1.09 | 1.09 | 1.12 | 1.12 | 1.12 | 1.12 | 1.12 | 1.12 | 1.09 | 1.09 | IchEgsd403 | IchE | gsd | 403 | [32 empty] | 924410.5809 | 115.8434 | 104.5145
403 | Lighting-Industrial | Controls | Chemicals and Plastics | New | High Bay Occupancy Sensors, Ceiling Mounted | 0.11417 | 0.103 |  | 911.04 | 1 | 0.90221 | 7979.8295 | 10 |  | 69 | 604.3733 | Per End Use Consumption | gsd | 1.09 | 1.09 | 1.09 | 1.09 | 1.12 | 1.12 | 1.12 | 1.12 | 1.12 | 1.12 | 1.09 | 1.09 | IchNgsd403 | IchN | gsd | 403 | [32 empty] | 16390.5778 | 2.054 | 1.8531
403 | Lighting-Industrial | Controls | Construction | Existing | High Bay Occupancy Sensors, Ceiling Mounted | 0.11417 | 0.103 |  | 911.04 | 1 | 0.90221 | 7979.8295 | 10 |  | 69 | 604.3733 | Per End Use Consumption | gsd | 1.09 | 1.09 | 1.09 | 1.09 | 1.12 | 1.12 | 1.12 | 1.12 | 1.12 | 1.12 | 1.09 | 1.09 | IcoEgsd403 | IcoE | gsd | 403 | [32 empty] | 865670.5353 | 108.4823 | 97.8733
403 | Lighting-Industrial | Controls | Construction | New | High Bay Occupancy Sensors, Ceiling Mounted | 0.11417 | 0.103 |  | 911.04 | 1 | 0.90221 | 7979.8295 | 10 |  | 69 | 604.3733 | Per End Use Consumption | gsd | 1.09 | 1.09 | 1.09 | 1.09 | 1.12 | 1.12 | 1.12 | 1.12 | 1.12 | 1.12 | 1.09 | 1.09 | IcoNgsd403 | IcoN | gsd | 403 | [32 empty] | 15349.0673 | 1.9235 | 1.7354
403 | Lighting-Industrial | Controls | Electrical and Electronic Equip. | Existing | High Bay Occupancy Sensors, Ceiling Mounted | 0.11417 | 0.103 |  | 911.04 | 1 | 0.90221 | 7979.8295 | 10 |  | 69 | 604.3733 | Per End Use Consumption | gsd | 1.09 | 1.09 | 1.09 | 1.09 | 1.12 | 1.12 | 1.12 | 1.12 | 1.12 | 1.12 | 1.09 | 1.09 | IelEgsd403 | IelE | gsd | 403 | [32 empty] | 271247.5969 | 33.9917 | 30.6674
403 | Lighting-Industrial | Controls | Electrical and Electronic Equip. | New | High Bay Occupancy Sensors, Ceiling Mounted | 0.11417 | 0.103 |  | 911.04 | 1 | 0.90221 | 7979.8295 | 10 |  | 69 | 604.3733 | Per End Use Consumption | gsd | 1.09 | 1.09 | 1.09 | 1.09 | 1.12 | 1.12 | 1.12 | 1.12 | 1.12 | 1.12 | 1.09 | 1.09 | IelNgsd403 | IelN | gsd | 403 | [32 empty] | 4809.4482 | 0.6027 | 0.54376
403 | Lighting-Industrial | Controls | Lumber/Furniture/Pulp/Paper | Existing | High Bay Occupancy Sensors, Ceiling Mounted | 0.10978 | 0.099041 |  | 876 | 1 | 0.90221 | 7979.8295 | 10 |  | 69 | 628.5482 | Per End Use Consumption | gsd | 1.09 | 1.09 | 1.09 | 1.09 | 1.12 | 1.12 | 1.12 | 1.12 | 1.12 | 1.12 | 1.09 | 1.09 | IluEgsd403 | IluE | gsd | 403 | [32 empty] | 545260.778 | 68.3299 | 61.6476
403 | Lighting-Industrial | Controls | Lumber/Furniture/Pulp/Paper | New | High Bay Occupancy Sensors, Ceiling Mounted | 0.10978 | 0.099041 |  | 876 | 1 | 0.90221 | 7979.8295 | 10 |  | 69 | 628.5482 | Per End Use Consumption | gsd | 1.09 | 1.09 | 1.09 | 1.09 | 1.12 | 1.12 | 1.12 | 1.12 | 1.12 | 1.12 | 1.09 | 1.09 | IluNgsd403 | IluN | gsd | 403 | [32 empty] | 9667.9365 | 1.2115 | 1.0931
403 | Lighting-Industrial | Controls | Metal Products and Machinery | Existing | High Bay Occupancy Sensors, Ceiling Mounted | 0.11417 | 0.103 |  | 911.04 | 1 | 0.90221 | 7979.8295 | 10 |  | 69 | 604.3733 | Per End Use Consumption | gsd | 1.09 | 1.09 | 1.09 | 1.09 | 1.12 | 1.12 | 1.12 | 1.12 | 1.12 | 1.12 | 1.09 | 1.09 | ImeEgsd403 | ImeE | gsd | 403 | [32 empty] | 1779782.5114 | 223.0352 | 201.2235
403 | Lighting-Industrial | Controls | Metal Products and Machinery | New | High Bay Occupancy Sensors, Ceiling Mounted | 0.11417 | 0.103 |  | 911.04 | 1 | 0.90221 | 7979.8295 | 10 |  | 69 | 604.3733 | Per End Use Consumption | gsd | 1.09 | 1.09 | 1.09 | 1.09 | 1.12 | 1.12 | 1.12 | 1.12 | 1.12 | 1.12 | 1.09 | 1.09 | ImeNgsd403 | ImeN | gsd | 403 | [32 empty] | 31557.0421 | 3.9546 | 3.5679
403 | Lighting-Industrial | Controls | Miscellaneous Manufacturing | Existing | High Bay Occupancy Sensors, Ceiling Mounted | 0.11241 | 0.10142 |  | 897.02 | 1 | 0.90221 | 7979.8295 | 10 |  | 69 | 613.8194 | Per End Use Consumption | gsd | 1.09 | 1.09 | 1.09 | 1.09 | 1.12 | 1.12 | 1.12 | 1.12 | 1.12 | 1.12 | 1.09 | 1.09 | ImiEgsd403 | ImiE | gsd | 403 | [32 empty] | 864081.9529 | 108.2833 | 97.6937
403 | Lighting-Industrial | Controls | Miscellaneous Manufacturing | New | High Bay Occupancy Sensors, Ceiling Mounted | 0.11241 | 0.10142 |  | 897.02 | 1 | 0.90221 | 7979.8295 | 10 |  | 69 | 613.8194 | Per End Use Consumption | gsd | 1.09 | 1.09 | 1.09 | 1.09 | 1.12 | 1.12 | 1.12 | 1.12 | 1.12 | 1.12 | 1.09 | 1.09 | ImiNgsd403 | ImiN | gsd | 403 | [32 empty] | 15320.8943 | 1.92 | 1.7322
403 | Lighting-Industrial | Controls | Primary Resources Industries | Existing | High Bay Occupancy Sensors, Ceiling Mounted | 0.11417 | 0.103 |  | 911.04 | 1 | 0.90221 | 7979.8295 | 10 |  | 69 | 604.3733 | Per End Use Consumption | gsd | 1.09 | 1.09 | 1.09 | 1.09 | 1.12 | 1.12 | 1.12 | 1.12 | 1.12 | 1.12 | 1.09 | 1.09 | IprEgsd403 | IprE | gsd | 403 | [32 empty] | 0 | 0 | 0
403 | Lighting-Industrial | Controls | Primary Resources Industries | New | High Bay Occupancy Sensors, Ceiling Mounted | 0.11417 | 0.103 |  | 911.04 | 1 | 0.90221 | 7979.8295 | 10 |  | 69 | 604.3733 | Per End Use Consumption | gsd | 1.09 | 1.09 | 1.09 | 1.09 | 1.12 | 1.12 | 1.12 | 1.12 | 1.12 | 1.12 | 1.09 | 1.09 | IprNgsd403 | IprN | gsd | 403 | [32 empty] | 0 | 0 | 0
403 | Lighting-Industrial | Controls | Stone/Clay/Glass/Concrete | Existing | High Bay Occupancy Sensors, Ceiling Mounted | 0.11417 | 0.103 |  | 911.04 | 1 | 0.90221 | 7979.8295 | 10 |  | 69 | 604.3733 | Per End Use Consumption | gsd | 1.09 | 1.09 | 1.09 | 1.09 | 1.12 | 1.12 | 1.12 | 1.12 | 1.12 | 1.12 | 1.09 | 1.09 | IstEgsd403 | IstE | gsd | 403 | [32 empty] | 0 | 0 | 0
403 | Lighting-Industrial | Controls | Stone/Clay/Glass/Concrete | New | High Bay Occupancy Sensors, Ceiling Mounted | 0.11417 | 0.103 |  | 911.04 | 1 | 0.90221 | 7979.8295 | 10 |  | 69 | 604.3733 | Per End Use Consumption | gsd | 1.09 | 1.09 | 1.09 | 1.09 | 1.12 | 1.12 | 1.12 | 1.12 | 1.12 | 1.12 | 1.09 | 1.09 | IstNgsd403 | IstN | gsd | 403 | [32 empty] | 0 | 0 | 0
403 | Lighting-Industrial | Controls | Textiles and Leather | Existing | High Bay Occupancy Sensors, Ceiling Mounted | 0.11417 | 0.103 |  | 911.04 | 1 | 0.90221 | 7979.8295 | 10 |  | 69 | 604.3733 | Per End Use Consumption | gsd | 1.09 | 1.09 | 1.09 | 1.09 | 1.12 | 1.12 | 1.12 | 1.12 | 1.12 | 1.12 | 1.09 | 1.09 | IteEgsd403 | IteE | gsd | 403 | [32 empty] | 62697.3172 | 7.857 | 7.0886
403 | Lighting-Industrial | Controls | Textiles and Leather | New | High Bay Occupancy Sensors, Ceiling Mounted | 0.11417 | 0.103 |  | 911.04 | 1 | 0.90221 | 7979.8295 | 10 |  | 69 | 604.3733 | Per End Use Consumption | gsd | 1.09 | 1.09 | 1.09 | 1.09 | 1.12 | 1.12 | 1.12 | 1.12 | 1.12 | 1.12 | 1.09 | 1.09 | IteNgsd403 | IteN | gsd | 403 | [32 empty] | 1111.6762 | 0.13931 | 0.12569
403 | Lighting-Industrial | Controls | Transportation Equipment | Existing | High Bay Occupancy Sensors, Ceiling Mounted | 0.11066 | 0.099834 |  | 883.01 | 1 | 0.90221 | 7979.8295 | 10 |  | 69 | 623.5583 | Per End Use Consumption | gsd | 1.09 | 1.09 | 1.09 | 1.09 | 1.12 | 1.12 | 1.12 | 1.12 | 1.12 | 1.12 | 1.09 | 1.09 | ItrEgsd403 | ItrE | gsd | 403 | [32 empty] | 2426011.4229 | 304.018 | 274.2865
403 | Lighting-Industrial | Controls | Transportation Equipment | New | High Bay Occupancy Sensors, Ceiling Mounted | 0.11066 | 0.099834 |  | 883.01 | 1 | 0.90221 | 7979.8295 | 10 |  | 69 | 623.5583 | Per End Use Consumption | gsd | 1.09 | 1.09 | 1.09 | 1.09 | 1.12 | 1.12 | 1.12 | 1.12 | 1.12 | 1.12 | 1.09 | 1.09 | ItrNgsd403 | ItrN | gsd | 403 | [32 empty] | 43015.1926 | 5.3905 | 4.8633
403 | Lighting-Industrial | Controls | Water and Wastewater | Existing | High Bay Occupancy Sensors, Ceiling Mounted | 0.11032 | 0.10284 |  | 911.04 | 1 | 0.93223 | 8258.5221 | 10 |  | 69 | 625.4808 | Per End Use Consumption | gsd | 1.09 | 1.09 | 1.09 | 1.09 | 1.12 | 1.12 | 1.12 | 1.12 | 1.12 | 1.12 | 1.09 | 1.09 | IwaEgsd403 | IwaE | gsd | 403 | [32 empty] | 1918832.152 | 232.3457 | 216.6004
403 | Lighting-Industrial | Controls | Water and Wastewater | New | High Bay Occupancy Sensors, Ceiling Mounted | 0.11032 | 0.10284 |  | 911.04 | 1 | 0.93223 | 8258.5221 | 10 |  | 69 | 625.4808 | Per End Use Consumption | gsd | 1.09 | 1.09 | 1.09 | 1.09 | 1.12 | 1.12 | 1.12 | 1.12 | 1.12 | 1.12 | 1.09 | 1.09 | IwaNgsd403 | IwaN | gsd | 403 | [32 empty] | 34022.5093 | 4.1197 | 3.8405
404 | Lighting-Industrial | Controls | Agriculture and Assembly | Existing | Indoor daylight sensor | 0.083247 | 0.075106 |  | 664.3 | 1 | 0.90221 | 7979.8295 | 10 |  | 51 | 612.6318 | Per 500W Controlled | gsd | 1.09 | 1.09 | 1.09 | 1.09 | 1.12 | 1.12 | 1.12 | 1.12 | 1.12 | 1.12 | 1.09 | 1.09 | IagEgsd404 | IagE | gsd | 404 | [32 empty] | 0 | 0 | 0
404 | Lighting-Industrial | Controls | Agriculture and Assembly | New | Indoor daylight sensor | 0.083247 | 0.075106 |  | 664.3 | 1 | 0.90221 | 7979.8295 | 10 |  | 51 | 612.6318 | Per 500W Controlled | gsd | 1.09 | 1.09 | 1.09 | 1.09 | 1.12 | 1.12 | 1.12 | 1.12 | 1.12 | 1.12 | 1.09 | 1.09 | IagNgsd404 | IagN | gsd | 404 | [32 empty] | 0 | 0 | 0
404 | Lighting-Industrial | Controls | Chemicals and Plastics | Existing | Indoor daylight sensor | 0.083247 | 0.075106 |  | 664.3 | 1 | 0.90221 | 7979.8295 | 10 |  | 51 | 612.6318 | Per 500W Controlled | gsd | 1.09 | 1.09 | 1.09 | 1.09 | 1.12 | 1.12 | 1.12 | 1.12 | 1.12 | 1.12 | 1.09 | 1.09 | IchEgsd404 | IchE | gsd | 404 | [32 empty] | 0 | 0 | 0
404 | Lighting-Industrial | Controls | Chemicals and Plastics | New | Indoor daylight sensor | 0.083247 | 0.075106 |  | 664.3 | 1 | 0.90221 | 7979.8295 | 10 |  | 51 | 612.6318 | Per 500W Controlled | gsd | 1.09 | 1.09 | 1.09 | 1.09 | 1.12 | 1.12 | 1.12 | 1.12 | 1.12 | 1.12 | 1.09 | 1.09 | IchNgsd404 | IchN | gsd | 404 | [32 empty] | 0 | 0 | 0
404 | Lighting-Industrial | Controls | Construction | Existing | Indoor daylight sensor | 0.083247 | 0.075106 |  | 664.3 | 1 | 0.90221 | 7979.8295 | 10 |  | 51 | 612.6318 | Per 500W Controlled | gsd | 1.09 | 1.09 | 1.09 | 1.09 | 1.12 | 1.12 | 1.12 | 1.12 | 1.12 | 1.12 | 1.09 | 1.09 | IcoEgsd404 | IcoE | gsd | 404 | [32 empty] | 0 | 0 | 0
404 | Lighting-Industrial | Controls | Construction | New | Indoor daylight sensor | 0.083247 | 0.075106 |  | 664.3 | 1 | 0.90221 | 7979.8295 | 10 |  | 51 | 612.6318 | Per 500W Controlled | gsd | 1.09 | 1.09 | 1.09 | 1.09 | 1.12 | 1.12 | 1.12 | 1.12 | 1.12 | 1.12 | 1.09 | 1.09 | IcoNgsd404 | IcoN | gsd | 404 | [32 empty] | 0 | 0 | 0
404 | Lighting-Industrial | Controls | Electrical and Electronic Equip. | Existing | Indoor daylight sensor | 0.083247 | 0.075106 |  | 664.3 | 1 | 0.90221 | 7979.8295 | 10 |  | 51 | 612.6318 | Per 500W Controlled | gsd | 1.09 | 1.09 | 1.09 | 1.09 | 1.12 | 1.12 | 1.12 | 1.12 | 1.12 | 1.12 | 1.09 | 1.09 | IelEgsd404 | IelE | gsd | 404 | [32 empty] | 0 | 0 | 0
404 | Lighting-Industrial | Controls | Electrical and Electronic Equip. | New | Indoor daylight sensor | 0.083247 | 0.075106 |  | 664.3 | 1 | 0.90221 | 7979.8295 | 10 |  | 51 | 612.6318 | Per 500W Controlled | gsd | 1.09 | 1.09 | 1.09 | 1.09 | 1.12 | 1.12 | 1.12 | 1.12 | 1.12 | 1.12 | 1.09 | 1.09 | IelNgsd404 | IelN | gsd | 404 | [32 empty] | 0 | 0 | 0
404 | Lighting-Industrial | Controls | Lumber/Furniture/Pulp/Paper | Existing | Indoor daylight sensor | 0.080054 | 0.072225 |  | 638.82 | 1 | 0.90221 | 7979.8295 | 10 |  | 51 | 637.0673 | Per 500W Controlled | gsd | 1.09 | 1.09 | 1.09 | 1.09 | 1.12 | 1.12 | 1.12 | 1.12 | 1.12 | 1.12 | 1.09 | 1.09 | IluEgsd404 | IluE | gsd | 404 | [32 empty] | 0 | 0 | 0
404 | Lighting-Industrial | Controls | Lumber/Furniture/Pulp/Paper | New | Indoor daylight sensor | 0.080054 | 0.072225 |  | 638.82 | 1 | 0.90221 | 7979.8295 | 10 |  | 51 | 637.0673 | Per 500W Controlled | gsd | 1.09 | 1.09 | 1.09 | 1.09 | 1.12 | 1.12 | 1.12 | 1.12 | 1.12 | 1.12 | 1.09 | 1.09 | IluNgsd404 | IluN | gsd | 404 | [32 empty] | 0 | 0 | 0
404 | Lighting-Industrial | Controls | Metal Products and Machinery | Existing | Indoor daylight sensor | 0.083247 | 0.075106 |  | 664.3 | 1 | 0.90221 | 7979.8295 | 10 |  | 51 | 612.6318 | Per 500W Controlled | gsd | 1.09 | 1.09 | 1.09 | 1.09 | 1.12 | 1.12 | 1.12 | 1.12 | 1.12 | 1.12 | 1.09 | 1.09 | ImeEgsd404 | ImeE | gsd | 404 | [32 empty] | 0 | 0 | 0
404 | Lighting-Industrial | Controls | Metal Products and Machinery | New | Indoor daylight sensor | 0.083247 | 0.075106 |  | 664.3 | 1 | 0.90221 | 7979.8295 | 10 |  | 51 | 612.6318 | Per 500W Controlled | gsd | 1.09 | 1.09 | 1.09 | 1.09 | 1.12 | 1.12 | 1.12 | 1.12 | 1.12 | 1.12 | 1.09 | 1.09 | ImeNgsd404 | ImeN | gsd | 404 | [32 empty] | 0 | 0 | 0
404 | Lighting-Industrial | Controls | Miscellaneous Manufacturing | Existing | Indoor daylight sensor | 0.081967 | 0.073951 |  | 654.08 | 1 | 0.90221 | 7979.8295 | 10 |  | 51 | 622.2042 | Per 500W Controlled | gsd | 1.09 | 1.09 | 1.09 | 1.09 | 1.12 | 1.12 | 1.12 | 1.12 | 1.12 | 1.12 | 1.09 | 1.09 | ImiEgsd404 | ImiE | gsd | 404 | [32 empty] | 0 | 0 | 0
404 | Lighting-Industrial | Controls | Miscellaneous Manufacturing | New | Indoor daylight sensor | 0.081967 | 0.073951 |  | 654.08 | 1 | 0.90221 | 7979.8295 | 10 |  | 51 | 622.2042 | Per 500W Controlled | gsd | 1.09 | 1.09 | 1.09 | 1.09 | 1.12 | 1.12 | 1.12 | 1.12 | 1.12 | 1.12 | 1.09 | 1.09 | ImiNgsd404 | ImiN | gsd | 404 | [32 empty] | 0 | 0 | 0
404 | Lighting-Industrial | Controls | Primary Resources Industries | Existing | Indoor daylight sensor | 0.083247 | 0.075106 |  | 664.3 | 1 | 0.90221 | 7979.8295 | 10 |  | 51 | 612.6318 | Per 500W Controlled | gsd | 1.09 | 1.09 | 1.09 | 1.09 | 1.12 | 1.12 | 1.12 | 1.12 | 1.12 | 1.12 | 1.09 | 1.09 | IprEgsd404 | IprE | gsd | 404 | [32 empty] | 0 | 0 | 0
404 | Lighting-Industrial | Controls | Primary Resources Industries | New | Indoor daylight sensor | 0.083247 | 0.075106 |  | 664.3 | 1 | 0.90221 | 7979.8295 | 10 |  | 51 | 612.6318 | Per 500W Controlled | gsd | 1.09 | 1.09 | 1.09 | 1.09 | 1.12 | 1.12 | 1.12 | 1.12 | 1.12 | 1.12 | 1.09 | 1.09 | IprNgsd404 | IprN | gsd | 404 | [32 empty] | 0 | 0 | 0
404 | Lighting-Industrial | Controls | Stone/Clay/Glass/Concrete | Existing | Indoor daylight sensor | 0.083247 | 0.075106 |  | 664.3 | 1 | 0.90221 | 7979.8295 | 10 |  | 51 | 612.6318 | Per 500W Controlled | gsd | 1.09 | 1.09 | 1.09 | 1.09 | 1.12 | 1.12 | 1.12 | 1.12 | 1.12 | 1.12 | 1.09 | 1.09 | IstEgsd404 | IstE | gsd | 404 | [32 empty] | 0 | 0 | 0
404 | Lighting-Industrial | Controls | Stone/Clay/Glass/Concrete | New | Indoor daylight sensor | 0.083247 | 0.075106 |  | 664.3 | 1 | 0.90221 | 7979.8295 | 10 |  | 51 | 612.6318 | Per 500W Controlled | gsd | 1.09 | 1.09 | 1.09 | 1.09 | 1.12 | 1.12 | 1.12 | 1.12 | 1.12 | 1.12 | 1.09 | 1.09 | IstNgsd404 | IstN | gsd | 404 | [32 empty] | 0 | 0 | 0
404 | Lighting-Industrial | Controls | Textiles and Leather | Existing | Indoor daylight sensor | 0.083247 | 0.075106 |  | 664.3 | 1 | 0.90221 | 7979.8295 | 10 |  | 51 | 612.6318 | Per 500W Controlled | gsd | 1.09 | 1.09 | 1.09 | 1.09 | 1.12 | 1.12 | 1.12 | 1.12 | 1.12 | 1.12 | 1.09 | 1.09 | IteEgsd404 | IteE | gsd | 404 | [32 empty] | 0 | 0 | 0
404 | Lighting-Industrial | Controls | Textiles and Leather | New | Indoor daylight sensor | 0.083247 | 0.075106 |  | 664.3 | 1 | 0.90221 | 7979.8295 | 10 |  | 51 | 612.6318 | Per 500W Controlled | gsd | 1.09 | 1.09 | 1.09 | 1.09 | 1.12 | 1.12 | 1.12 | 1.12 | 1.12 | 1.12 | 1.09 | 1.09 | IteNgsd404 | IteN | gsd | 404 | [32 empty] | 0 | 0 | 0
404 | Lighting-Industrial | Controls | Transportation Equipment | Existing | Indoor daylight sensor | 0.080686 | 0.072795 |  | 643.86 | 1 | 0.90221 | 7979.8295 | 10 |  | 51 | 632.0804 | Per 500W Controlled | gsd | 1.09 | 1.09 | 1.09 | 1.09 | 1.12 | 1.12 | 1.12 | 1.12 | 1.12 | 1.12 | 1.09 | 1.09 | ItrEgsd404 | ItrE | gsd | 404 | [32 empty] | 0 | 0 | 0
404 | Lighting-Industrial | Controls | Transportation Equipment | New | Indoor daylight sensor | 0.080686 | 0.072795 |  | 643.86 | 1 | 0.90221 | 7979.8295 | 10 |  | 51 | 632.0804 | Per 500W Controlled | gsd | 1.09 | 1.09 | 1.09 | 1.09 | 1.12 | 1.12 | 1.12 | 1.12 | 1.12 | 1.12 | 1.09 | 1.09 | ItrNgsd404 | ItrN | gsd | 404 | [32 empty] | 0 | 0 | 0
404 | Lighting-Industrial | Controls | Water and Wastewater | Existing | Indoor daylight sensor | 0.080438 | 0.074987 |  | 664.3 | 1 | 0.93223 | 8258.5221 | 10 |  | 51 | 634.0277 | Per 500W Controlled | gsd | 1.09 | 1.09 | 1.09 | 1.09 | 1.12 | 1.12 | 1.12 | 1.12 | 1.12 | 1.12 | 1.09 | 1.09 | IwaEgsd404 | IwaE | gsd | 404 | [32 empty] | 0 | 0 | 0
404 | Lighting-Industrial | Controls | Water and Wastewater | New | Indoor daylight sensor | 0.080438 | 0.074987 |  | 664.3 | 1 | 0.93223 | 8258.5221 | 10 |  | 51 | 634.0277 | Per 500W Controlled | gsd | 1.09 | 1.09 | 1.09 | 1.09 | 1.12 | 1.12 | 1.12 | 1.12 | 1.12 | 1.12 | 1.09 | 1.09 | IwaNgsd404 | IwaN | gsd | 404 | [32 empty] | 0 | 0 | 0
405 | Lighting-Industrial | Controls | Agriculture and Assembly | Existing | Networked Lighting Controls | 0.13676 | 0.12339 |  | 1091.35 | 1 | 0.90221 | 7979.8295 | 15 |  | 44681.28 | 326704.5374 | Per 500W Controlled | gsd | 1.09 | 1.09 | 1.09 | 1.09 | 1.12 | 1.12 | 1.12 | 1.12 | 1.12 | 1.12 | 1.09 | 1.09 | IagEgsd405 | IagE | gsd | 405 | [32 empty] | 800084.6589 | 100.2634 | 90.4581
405 | Lighting-Industrial | Controls | Agriculture and Assembly | New | Networked Lighting Controls | 0.13676 | 0.12339 |  | 1091.35 | 1 | 0.90221 | 7979.8295 | 15 |  | 44681.28 | 326704.5374 | Per 500W Controlled | gsd | 1.09 | 1.09 | 1.09 | 1.09 | 1.12 | 1.12 | 1.12 | 1.12 | 1.12 | 1.12 | 1.09 | 1.09 | IagNgsd405 | IagN | gsd | 405 | [32 empty] | 17388.8557 | 2.1791 | 1.966
405 | Lighting-Industrial | Controls | Chemicals and Plastics | Existing | Networked Lighting Controls | 0.13676 | 0.12339 |  | 1091.35 | 1 | 0.90221 | 7979.8295 | 15 |  | 67691.09 | 494949.7026 | Per 500W Controlled | gsd | 1.09 | 1.09 | 1.09 | 1.09 | 1.12 | 1.12 | 1.12 | 1.12 | 1.12 | 1.12 | 1.09 | 1.09 | IchEgsd405 | IchE | gsd | 405 | [32 empty] | 1733065.0275 | 217.1807 | 195.9415
405 | Lighting-Industrial | Controls | Chemicals and Plastics | New | Networked Lighting Controls | 0.13676 | 0.12339 |  | 1091.35 | 1 | 0.90221 | 7979.8295 | 15 |  | 67691.09 | 494949.7026 | Per 500W Controlled | gsd | 1.09 | 1.09 | 1.09 | 1.09 | 1.12 | 1.12 | 1.12 | 1.12 | 1.12 | 1.12 | 1.09 | 1.09 | IchNgsd405 | IchN | gsd | 405 | [32 empty] | 37666.0361 | 4.7202 | 4.2585
405 | Lighting-Industrial | Controls | Construction | Existing | Networked Lighting Controls | 0.13676 | 0.12339 |  | 1091.35 | 1 | 0.90221 | 7979.8295 | 15 |  | 17654.62 | 129088.613 | Per 500W Controlled | gsd | 1.09 | 1.09 | 1.09 | 1.09 | 1.12 | 1.12 | 1.12 | 1.12 | 1.12 | 1.12 | 1.09 | 1.09 | IcoEgsd405 | IcoE | gsd | 405 | [32 empty] | 9064452.4208 | 1135.9206 | 1024.8333
405 | Lighting-Industrial | Controls | Construction | New | Networked Lighting Controls | 0.13676 | 0.12339 |  | 1091.35 | 1 | 0.90221 | 7979.8295 | 15 |  | 17654.62 | 129088.613 | Per 500W Controlled | gsd | 1.09 | 1.09 | 1.09 | 1.09 | 1.12 | 1.12 | 1.12 | 1.12 | 1.12 | 1.12 | 1.09 | 1.09 | IcoNgsd405 | IcoN | gsd | 405 | [32 empty] | 197004.7211 | 24.6878 | 22.2735
405 | Lighting-Industrial | Controls | Electrical and Electronic Equip. | Existing | Networked Lighting Controls | 0.13676 | 0.12339 |  | 1091.35 | 1 | 0.90221 | 7979.8295 | 15 |  | 47330.51 | 346075.4118 | Per 500W Controlled | gsd | 1.09 | 1.09 | 1.09 | 1.09 | 1.12 | 1.12 | 1.12 | 1.12 | 1.12 | 1.12 | 1.09 | 1.09 | IelEgsd405 | IelE | gsd | 405 | [32 empty] | 8326115.3124 | 1043.3951 | 941.3564
405 | Lighting-Industrial | Controls | Electrical and Electronic Equip. | New | Networked Lighting Controls | 0.13676 | 0.12339 |  | 1091.35 | 1 | 0.90221 | 7979.8295 | 15 |  | 47330.51 | 346075.4118 | Per 500W Controlled | gsd | 1.09 | 1.09 | 1.09 | 1.09 | 1.12 | 1.12 | 1.12 | 1.12 | 1.12 | 1.12 | 1.09 | 1.09 | IelNgsd405 | IelN | gsd | 405 | [32 empty] | 180957.8724 | 22.6769 | 20.4592
405 | Lighting-Industrial | Controls | Lumber/Furniture/Pulp/Paper | Existing | Networked Lighting Controls | 0.13152 | 0.11866 |  | 1049.49 | 1 | 0.90221 | 7979.8295 | 15 |  | 93389.17 | 710087.4283 | Per 500W Controlled | gsd | 1.09 | 1.09 | 1.09 | 1.09 | 1.12 | 1.12 | 1.12 | 1.12 | 1.12 | 1.12 | 1.09 | 1.09 | IluEgsd405 | IluE | gsd | 405 | [32 empty] | 3982513.9446 | 499.0726 | 450.2658
405 | Lighting-Industrial | Controls | Lumber/Furniture/Pulp/Paper | New | Networked Lighting Controls | 0.13152 | 0.11866 |  | 1049.49 | 1 | 0.90221 | 7979.8295 | 15 |  | 93389.17 | 710087.4283 | Per 500W Controlled | gsd | 1.09 | 1.09 | 1.09 | 1.09 | 1.12 | 1.12 | 1.12 | 1.12 | 1.12 | 1.12 | 1.09 | 1.09 | IluNgsd405 | IluN | gsd | 405 | [32 empty] | 86555.0408 | 10.8467 | 9.786
405 | Lighting-Industrial | Controls | Metal Products and Machinery | Existing | Networked Lighting Controls | 0.13676 | 0.12339 |  | 1091.35 | 1 | 0.90221 | 7979.8295 | 15 |  | 33676.27 | 246237.1314 | Per 500W Controlled | gsd | 1.09 | 1.09 | 1.09 | 1.09 | 1.12 | 1.12 | 1.12 | 1.12 | 1.12 | 1.12 | 1.09 | 1.09 | ImeEgsd405 | ImeE | gsd | 405 | [32 empty] | 2012285.4117 | 252.1715 | 227.5104
405 | Lighting-Industrial | Controls | Metal Products and Machinery | New | Networked Lighting Controls | 0.13676 | 0.12339 |  | 1091.35 | 1 | 0.90221 | 7979.8295 | 15 |  | 33676.27 | 246237.1314 | Per 500W Controlled | gsd | 1.09 | 1.09 | 1.09 | 1.09 | 1.12 | 1.12 | 1.12 | 1.12 | 1.12 | 1.12 | 1.09 | 1.09 | ImeNgsd405 | ImeN | gsd | 405 | [32 empty] | 43734.5476 | 5.4806 | 4.9447
405 | Lighting-Industrial | Controls | Miscellaneous Manufacturing | Existing | Networked Lighting Controls | 0.13466 | 0.12149 |  | 1074.56 | 1 | 0.90221 | 7979.8295 | 15 |  | 17654.62 | 131105.6225 | Per 500W Controlled | gsd | 1.09 | 1.09 | 1.09 | 1.09 | 1.12 | 1.12 | 1.12 | 1.12 | 1.12 | 1.12 | 1.09 | 1.09 | ImiEgsd405 | ImiE | gsd | 405 | [32 empty] | 9952644.5597 | 1247.2252 | 1125.2529
405 | Lighting-Industrial | Controls | Miscellaneous Manufacturing | New | Networked Lighting Controls | 0.13466 | 0.12149 |  | 1074.56 | 1 | 0.90221 | 7979.8295 | 15 |  | 17654.62 | 131105.6225 | Per 500W Controlled | gsd | 1.09 | 1.09 | 1.09 | 1.09 | 1.12 | 1.12 | 1.12 | 1.12 | 1.12 | 1.12 | 1.09 | 1.09 | ImiNgsd405 | ImiN | gsd | 405 | [32 empty] | 216308.4844 | 27.1069 | 24.456
405 | Lighting-Industrial | Controls | Primary Resources Industries | Existing | Networked Lighting Controls | 0.13676 | 0.12339 |  | 1091.35 | 1 | 0.90221 | 7979.8295 | 15 |  | 123520.12 | 903165.345 | Per 500W Controlled | gsd | 1.09 | 1.09 | 1.09 | 1.09 | 1.12 | 1.12 | 1.12 | 1.12 | 1.12 | 1.12 | 1.09 | 1.09 | IprEgsd405 | IprE | gsd | 405 | [32 empty] | 392607.2248 | 49.2 | 44.3884
405 | Lighting-Industrial | Controls | Primary Resources Industries | New | Networked Lighting Controls | 0.13676 | 0.12339 |  | 1091.35 | 1 | 0.90221 | 7979.8295 | 15 |  | 123520.12 | 903165.345 | Per 500W Controlled | gsd | 1.09 | 1.09 | 1.09 | 1.09 | 1.12 | 1.12 | 1.12 | 1.12 | 1.12 | 1.12 | 1.09 | 1.09 | IprNgsd405 | IprN | gsd | 405 | [32 empty] | 8532.835 | 1.0693 | 0.96473
405 | Lighting-Industrial | Controls | Stone/Clay/Glass/Concrete | Existing | Networked Lighting Controls | 0.13676 | 0.12339 |  | 1091.35 | 1 | 0.90221 | 7979.8295 | 15 |  | 30378.61 | 222125.0091 | Per 500W Controlled | gsd | 1.09 | 1.09 | 1.09 | 1.09 | 1.12 | 1.12 | 1.12 | 1.12 | 1.12 | 1.12 | 1.09 | 1.09 | IstEgsd405 | IstE | gsd | 405 | [32 empty] | 3715153.3846 | 465.568 | 420.0378
405 | Lighting-Industrial | Controls | Stone/Clay/Glass/Concrete | New | Networked Lighting Controls | 0.13676 | 0.12339 |  | 1091.35 | 1 | 0.90221 | 7979.8295 | 15 |  | 30378.61 | 222125.0091 | Per 500W Controlled | gsd | 1.09 | 1.09 | 1.09 | 1.09 | 1.12 | 1.12 | 1.12 | 1.12 | 1.12 | 1.12 | 1.09 | 1.09 | IstNgsd405 | IstN | gsd | 405 | [32 empty] | 80744.2879 | 10.1185 | 9.129
405 | Lighting-Industrial | Controls | Textiles and Leather | Existing | Networked Lighting Controls | 0.13676 | 0.12339 |  | 1091.35 | 1 | 0.90221 | 7979.8295 | 15 |  | 35543.48 | 259889.9627 | Per 500W Controlled | gsd | 1.09 | 1.09 | 1.09 | 1.09 | 1.12 | 1.12 | 1.12 | 1.12 | 1.12 | 1.12 | 1.09 | 1.09 | IteEgsd405 | IteE | gsd | 405 | [32 empty] | 413025.3391 | 51.7587 | 46.6969
405 | Lighting-Industrial | Controls | Textiles and Leather | New | Networked Lighting Controls | 0.13676 | 0.12339 |  | 1091.35 | 1 | 0.90221 | 7979.8295 | 15 |  | 35543.48 | 259889.9627 | Per 500W Controlled | gsd | 1.09 | 1.09 | 1.09 | 1.09 | 1.12 | 1.12 | 1.12 | 1.12 | 1.12 | 1.12 | 1.09 | 1.09 | IteNgsd405 | IteN | gsd | 405 | [32 empty] | 8976.5976 | 1.1249 | 1.0149
405 | Lighting-Industrial | Controls | Transportation Equipment | Existing | Networked Lighting Controls | 0.13256 | 0.11959 |  | 1057.77 | 1 | 0.90221 | 7979.8295 | 15 |  | 107728.44 | 812704.6382 | Per 500W Controlled | gsd | 1.09 | 1.09 | 1.09 | 1.09 | 1.12 | 1.12 | 1.12 | 1.12 | 1.12 | 1.12 | 1.09 | 1.09 | ItrEgsd405 | ItrE | gsd | 405 | [32 empty] | 1525914.3603 | 191.2214 | 172.5209
405 | Lighting-Industrial | Controls | Transportation Equipment | New | Networked Lighting Controls | 0.13256 | 0.11959 |  | 1057.77 | 1 | 0.90221 | 7979.8295 | 15 |  | 107728.44 | 812704.6382 | Per 500W Controlled | gsd | 1.09 | 1.09 | 1.09 | 1.09 | 1.12 | 1.12 | 1.12 | 1.12 | 1.12 | 1.12 | 1.09 | 1.09 | ItrNgsd405 | ItrN | gsd | 405 | [32 empty] | 33163.8712 | 4.156 | 3.7495
405 | Lighting-Industrial | Controls | Water and Wastewater | Existing | Networked Lighting Controls | 0.13215 | 0.12319 |  | 1091.35 | 1 | 0.93223 | 8258.5221 | 15 |  | 17654.62 | 133596.9844 | Per 500W Controlled | gsd | 1.09 | 1.09 | 1.09 | 1.09 | 1.12 | 1.12 | 1.12 | 1.12 | 1.12 | 1.12 | 1.09 | 1.09 | IwaEgsd405 | IwaE | gsd | 405 | [32 empty] | 20092127.4742 | 2432.8963 | 2268.0274
405 | Lighting-Industrial | Controls | Water and Wastewater | New | Networked Lighting Controls | 0.13215 | 0.12319 |  | 1091.35 | 1 | 0.93223 | 8258.5221 | 15 |  | 17654.62 | 133596.9844 | Per 500W Controlled | gsd | 1.09 | 1.09 | 1.09 | 1.09 | 1.12 | 1.12 | 1.12 | 1.12 | 1.12 | 1.12 | 1.09 | 1.09 | IwaNgsd405 | IwaN | gsd | 405 | [32 empty] | 436677.6706 | 52.876 | 49.2928
406 | Lighting-Industrial | Controls | Agriculture and Assembly | Existing | Occupancy Sensors, Ceiling Mounted | 0.071355 | 0.064377 |  | 569.4 | 1 | 0.90221 | 7979.8295 | 10 |  | 129 | 1807.8644 | Per 500W Controlled | gsd | 1.09 | 1.09 | 1.09 | 1.09 | 1.12 | 1.12 | 1.12 | 1.12 | 1.12 | 1.12 | 1.09 | 1.09 | IagEgsd406 | IagE | gsd | 406 | [32 empty] | 0 | 0 | 0
406 | Lighting-Industrial | Controls | Agriculture and Assembly | New | Occupancy Sensors, Ceiling Mounted | 0.071355 | 0.064377 |  | 569.4 | 1 | 0.90221 | 7979.8295 | 10 |  | 129 | 1807.8644 | Per 500W Controlled | gsd | 1.09 | 1.09 | 1.09 | 1.09 | 1.12 | 1.12 | 1.12 | 1.12 | 1.12 | 1.12 | 1.09 | 1.09 | IagNgsd406 | IagN | gsd | 406 | [32 empty] | 0 | 0 | 0
406 | Lighting-Industrial | Controls | Chemicals and Plastics | Existing | Occupancy Sensors, Ceiling Mounted | 0.071355 | 0.064377 |  | 569.4 | 1 | 0.90221 | 7979.8295 | 10 |  | 129 | 1807.8644 | Per 500W Controlled | gsd | 1.09 | 1.09 | 1.09 | 1.09 | 1.12 | 1.12 | 1.12 | 1.12 | 1.12 | 1.12 | 1.09 | 1.09 | IchEgsd406 | IchE | gsd | 406 | [32 empty] | 0 | 0 | 0
406 | Lighting-Industrial | Controls | Chemicals and Plastics | New | Occupancy Sensors, Ceiling Mounted | 0.071355 | 0.064377 |  | 569.4 | 1 | 0.90221 | 7979.8295 | 10 |  | 129 | 1807.8644 | Per 500W Controlled | gsd | 1.09 | 1.09 | 1.09 | 1.09 | 1.12 | 1.12 | 1.12 | 1.12 | 1.12 | 1.12 | 1.09 | 1.09 | IchNgsd406 | IchN | gsd | 406 | [32 empty] | 0 | 0 | 0
406 | Lighting-Industrial | Controls | Construction | Existing | Occupancy Sensors, Ceiling Mounted | 0.071355 | 0.064377 |  | 569.4 | 1 | 0.90221 | 7979.8295 | 10 |  | 129 | 1807.8644 | Per 500W Controlled | gsd | 1.09 | 1.09 | 1.09 | 1.09 | 1.12 | 1.12 | 1.12 | 1.12 | 1.12 | 1.12 | 1.09 | 1.09 | IcoEgsd406 | IcoE | gsd | 406 | [32 empty] | 0 | 0 | 0
406 | Lighting-Industrial | Controls | Construction | New | Occupancy Sensors, Ceiling Mounted | 0.071355 | 0.064377 |  | 569.4 | 1 | 0.90221 | 7979.8295 | 10 |  | 129 | 1807.8644 | Per 500W Controlled | gsd | 1.09 | 1.09 | 1.09 | 1.09 | 1.12 | 1.12 | 1.12 | 1.12 | 1.12 | 1.12 | 1.09 | 1.09 | IcoNgsd406 | IcoN | gsd | 406 | [32 empty] | 0 | 0 | 0
406 | Lighting-Industrial | Controls | Electrical and Electronic Equip. | Existing | Occupancy Sensors, Ceiling Mounted | 0.071355 | 0.064377 |  | 569.4 | 1 | 0.90221 | 7979.8295 | 10 |  | 129 | 1807.8644 | Per 500W Controlled | gsd | 1.09 | 1.09 | 1.09 | 1.09 | 1.12 | 1.12 | 1.12 | 1.12 | 1.12 | 1.12 | 1.09 | 1.09 | IelEgsd406 | IelE | gsd | 406 | [32 empty] | 0 | 0 | 0
406 | Lighting-Industrial | Controls | Electrical and Electronic Equip. | New | Occupancy Sensors, Ceiling Mounted | 0.071355 | 0.064377 |  | 569.4 | 1 | 0.90221 | 7979.8295 | 10 |  | 129 | 1807.8644 | Per 500W Controlled | gsd | 1.09 | 1.09 | 1.09 | 1.09 | 1.12 | 1.12 | 1.12 | 1.12 | 1.12 | 1.12 | 1.09 | 1.09 | IelNgsd406 | IelN | gsd | 406 | [32 empty] | 0 | 0 | 0
406 | Lighting-Industrial | Controls | Lumber/Furniture/Pulp/Paper | Existing | Occupancy Sensors, Ceiling Mounted | 0.068618 | 0.061908 |  | 547.56 | 1 | 0.90221 | 7979.8295 | 10 |  | 129 | 1879.973 | Per 500W Controlled | gsd | 1.09 | 1.09 | 1.09 | 1.09 | 1.12 | 1.12 | 1.12 | 1.12 | 1.12 | 1.12 | 1.09 | 1.09 | IluEgsd406 | IluE | gsd | 406 | [32 empty] | 0 | 0 | 0
406 | Lighting-Industrial | Controls | Lumber/Furniture/Pulp/Paper | New | Occupancy Sensors, Ceiling Mounted | 0.068618 | 0.061908 |  | 547.56 | 1 | 0.90221 | 7979.8295 | 10 |  | 129 | 1879.973 | Per 500W Controlled | gsd | 1.09 | 1.09 | 1.09 | 1.09 | 1.12 | 1.12 | 1.12 | 1.12 | 1.12 | 1.12 | 1.09 | 1.09 | IluNgsd406 | IluN | gsd | 406 | [32 empty] | 0 | 0 | 0
406 | Lighting-Industrial | Controls | Metal Products and Machinery | Existing | Occupancy Sensors, Ceiling Mounted | 0.071355 | 0.064377 |  | 569.4 | 1 | 0.90221 | 7979.8295 | 10 |  | 129 | 1807.8644 | Per 500W Controlled | gsd | 1.09 | 1.09 | 1.09 | 1.09 | 1.12 | 1.12 | 1.12 | 1.12 | 1.12 | 1.12 | 1.09 | 1.09 | ImeEgsd406 | ImeE | gsd | 406 | [32 empty] | 0 | 0 | 0
406 | Lighting-Industrial | Controls | Metal Products and Machinery | New | Occupancy Sensors, Ceiling Mounted | 0.071355 | 0.064377 |  | 569.4 | 1 | 0.90221 | 7979.8295 | 10 |  | 129 | 1807.8644 | Per 500W Controlled | gsd | 1.09 | 1.09 | 1.09 | 1.09 | 1.12 | 1.12 | 1.12 | 1.12 | 1.12 | 1.12 | 1.09 | 1.09 | ImeNgsd406 | ImeN | gsd | 406 | [32 empty] | 0 | 0 | 0
406 | Lighting-Industrial | Controls | Miscellaneous Manufacturing | Existing | Occupancy Sensors, Ceiling Mounted | 0.070257 | 0.063386 |  | 560.64 | 1 | 0.90221 | 7979.8295 | 10 |  | 129 | 1836.1123 | Per 500W Controlled | gsd | 1.09 | 1.09 | 1.09 | 1.09 | 1.12 | 1.12 | 1.12 | 1.12 | 1.12 | 1.12 | 1.09 | 1.09 | ImiEgsd406 | ImiE | gsd | 406 | [32 empty] | 0 | 0 | 0
406 | Lighting-Industrial | Controls | Miscellaneous Manufacturing | New | Occupancy Sensors, Ceiling Mounted | 0.070257 | 0.063386 |  | 560.64 | 1 | 0.90221 | 7979.8295 | 10 |  | 129 | 1836.1123 | Per 500W Controlled | gsd | 1.09 | 1.09 | 1.09 | 1.09 | 1.12 | 1.12 | 1.12 | 1.12 | 1.12 | 1.12 | 1.09 | 1.09 | ImiNgsd406 | ImiN | gsd | 406 | [32 empty] | 0 | 0 | 0
406 | Lighting-Industrial | Controls | Primary Resources Industries | Existing | Occupancy Sensors, Ceiling Mounted | 0.071355 | 0.064377 |  | 569.4 | 1 | 0.90221 | 7979.8295 | 10 |  | 129 | 1807.8644 | Per 500W Controlled | gsd | 1.09 | 1.09 | 1.09 | 1.09 | 1.12 | 1.12 | 1.12 | 1.12 | 1.12 | 1.12 | 1.09 | 1.09 | IprEgsd406 | IprE | gsd | 406 | [32 empty] | 0 | 0 | 0
406 | Lighting-Industrial | Controls | Primary Resources Industries | New | Occupancy Sensors, Ceiling Mounted | 0.071355 | 0.064377 |  | 569.4 | 1 | 0.90221 | 7979.8295 | 10 |  | 129 | 1807.8644 | Per 500W Controlled | gsd | 1.09 | 1.09 | 1.09 | 1.09 | 1.12 | 1.12 | 1.12 | 1.12 | 1.12 | 1.12 | 1.09 | 1.09 | IprNgsd406 | IprN | gsd | 406 | [32 empty] | 0 | 0 | 0
406 | Lighting-Industrial | Controls | Stone/Clay/Glass/Concrete | Existing | Occupancy Sensors, Ceiling Mounted | 0.071355 | 0.064377 |  | 569.4 | 1 | 0.90221 | 7979.8295 | 10 |  | 129 | 1807.8644 | Per 500W Controlled | gsd | 1.09 | 1.09 | 1.09 | 1.09 | 1.12 | 1.12 | 1.12 | 1.12 | 1.12 | 1.12 | 1.09 | 1.09 | IstEgsd406 | IstE | gsd | 406 | [32 empty] | 0 | 0 | 0
406 | Lighting-Industrial | Controls | Stone/Clay/Glass/Concrete | New | Occupancy Sensors, Ceiling Mounted | 0.071355 | 0.064377 |  | 569.4 | 1 | 0.90221 | 7979.8295 | 10 |  | 129 | 1807.8644 | Per 500W Controlled | gsd | 1.09 | 1.09 | 1.09 | 1.09 | 1.12 | 1.12 | 1.12 | 1.12 | 1.12 | 1.12 | 1.09 | 1.09 | IstNgsd406 | IstN | gsd | 406 | [32 empty] | 0 | 0 | 0
406 | Lighting-Industrial | Controls | Textiles and Leather | Existing | Occupancy Sensors, Ceiling Mounted | 0.071355 | 0.064377 |  | 569.4 | 1 | 0.90221 | 7979.8295 | 10 |  | 129 | 1807.8644 | Per 500W Controlled | gsd | 1.09 | 1.09 | 1.09 | 1.09 | 1.12 | 1.12 | 1.12 | 1.12 | 1.12 | 1.12 | 1.09 | 1.09 | IteEgsd406 | IteE | gsd | 406 | [32 empty] | 0 | 0 | 0
406 | Lighting-Industrial | Controls | Textiles and Leather | New | Occupancy Sensors, Ceiling Mounted | 0.071355 | 0.064377 |  | 569.4 | 1 | 0.90221 | 7979.8295 | 10 |  | 129 | 1807.8644 | Per 500W Controlled | gsd | 1.09 | 1.09 | 1.09 | 1.09 | 1.12 | 1.12 | 1.12 | 1.12 | 1.12 | 1.12 | 1.09 | 1.09 | IteNgsd406 | IteN | gsd | 406 | [32 empty] | 0 | 0 | 0
406 | Lighting-Industrial | Controls | Transportation Equipment | Existing | Occupancy Sensors, Ceiling Mounted | 0.069159 | 0.062396 |  | 551.88 | 1 | 0.90221 | 7979.8295 | 10 |  | 129 | 1865.257 | Per 500W Controlled | gsd | 1.09 | 1.09 | 1.09 | 1.09 | 1.12 | 1.12 | 1.12 | 1.12 | 1.12 | 1.12 | 1.09 | 1.09 | ItrEgsd406 | ItrE | gsd | 406 | [32 empty] | 0 | 0 | 0
406 | Lighting-Industrial | Controls | Transportation Equipment | New | Occupancy Sensors, Ceiling Mounted | 0.069159 | 0.062396 |  | 551.88 | 1 | 0.90221 | 7979.8295 | 10 |  | 129 | 1865.257 | Per 500W Controlled | gsd | 1.09 | 1.09 | 1.09 | 1.09 | 1.12 | 1.12 | 1.12 | 1.12 | 1.12 | 1.12 | 1.09 | 1.09 | ItrNgsd406 | ItrN | gsd | 406 | [32 empty] | 0 | 0 | 0
406 | Lighting-Industrial | Controls | Water and Wastewater | Existing | Occupancy Sensors, Ceiling Mounted | 0.068947 | 0.064275 |  | 569.4 | 1 | 0.93223 | 8258.5221 | 10 |  | 129 | 1871.0034 | Per 500W Controlled | gsd | 1.09 | 1.09 | 1.09 | 1.09 | 1.12 | 1.12 | 1.12 | 1.12 | 1.12 | 1.12 | 1.09 | 1.09 | IwaEgsd406 | IwaE | gsd | 406 | [32 empty] | 0 | 0 | 0
406 | Lighting-Industrial | Controls | Water and Wastewater | New | Occupancy Sensors, Ceiling Mounted | 0.068947 | 0.064275 |  | 569.4 | 1 | 0.93223 | 8258.5221 | 10 |  | 129 | 1871.0034 | Per 500W Controlled | gsd | 1.09 | 1.09 | 1.09 | 1.09 | 1.12 | 1.12 | 1.12 | 1.12 | 1.12 | 1.12 | 1.09 | 1.09 | IwaNgsd406 | IwaN | gsd | 406 | [32 empty] | 0 | 0 | 0
407 | Lighting-Industrial | Controls | Agriculture and Assembly | Existing | Occupancy sensors, switch mounted | 0.071355 | 0.064377 |  | 569.4 | 1 | 0.90221 | 7979.8295 | 10 |  | 56.59 | 793.0779 | Per 500W Controlled | gsd | 1.09 | 1.09 | 1.09 | 1.09 | 1.12 | 1.12 | 1.12 | 1.12 | 1.12 | 1.12 | 1.09 | 1.09 | IagEgsd407 | IagE | gsd | 407 | [32 empty] | 0 | 0 | 0
407 | Lighting-Industrial | Controls | Agriculture and Assembly | New | Occupancy sensors, switch mounted | 0.071355 | 0.064377 |  | 569.4 | 1 | 0.90221 | 7979.8295 | 10 |  | 56.59 | 793.0779 | Per 500W Controlled | gsd | 1.09 | 1.09 | 1.09 | 1.09 | 1.12 | 1.12 | 1.12 | 1.12 | 1.12 | 1.12 | 1.09 | 1.09 | IagNgsd407 | IagN | gsd | 407 | [32 empty] | 0 | 0 | 0
407 | Lighting-Industrial | Controls | Chemicals and Plastics | Existing | Occupancy sensors, switch mounted | 0.071355 | 0.064377 |  | 569.4 | 1 | 0.90221 | 7979.8295 | 10 |  | 56.59 | 793.0779 | Per 500W Controlled | gsd | 1.09 | 1.09 | 1.09 | 1.09 | 1.12 | 1.12 | 1.12 | 1.12 | 1.12 | 1.12 | 1.09 | 1.09 | IchEgsd407 | IchE | gsd | 407 | [32 empty] | 0 | 0 | 0
407 | Lighting-Industrial | Controls | Chemicals and Plastics | New | Occupancy sensors, switch mounted | 0.071355 | 0.064377 |  | 569.4 | 1 | 0.90221 | 7979.8295 | 10 |  | 56.59 | 793.0779 | Per 500W Controlled | gsd | 1.09 | 1.09 | 1.09 | 1.09 | 1.12 | 1.12 | 1.12 | 1.12 | 1.12 | 1.12 | 1.09 | 1.09 | IchNgsd407 | IchN | gsd | 407 | [32 empty] | 0 | 0 | 0
407 | Lighting-Industrial | Controls | Construction | Existing | Occupancy sensors, switch mounted | 0.071355 | 0.064377 |  | 569.4 | 1 | 0.90221 | 7979.8295 | 10 |  | 56.59 | 793.0779 | Per 500W Controlled | gsd | 1.09 | 1.09 | 1.09 | 1.09 | 1.12 | 1.12 | 1.12 | 1.12 | 1.12 | 1.12 | 1.09 | 1.09 | IcoEgsd407 | IcoE | gsd | 407 | [32 empty] | 0 | 0 | 0
407 | Lighting-Industrial | Controls | Construction | New | Occupancy sensors, switch mounted | 0.071355 | 0.064377 |  | 569.4 | 1 | 0.90221 | 7979.8295 | 10 |  | 56.59 | 793.0779 | Per 500W Controlled | gsd | 1.09 | 1.09 | 1.09 | 1.09 | 1.12 | 1.12 | 1.12 | 1.12 | 1.12 | 1.12 | 1.09 | 1.09 | IcoNgsd407 | IcoN | gsd | 407 | [32 empty] | 0 | 0 | 0
407 | Lighting-Industrial | Controls | Electrical and Electronic Equip. | Existing | Occupancy sensors, switch mounted | 0.071355 | 0.064377 |  | 569.4 | 1 | 0.90221 | 7979.8295 | 10 |  | 56.59 | 793.0779 | Per 500W Controlled | gsd | 1.09 | 1.09 | 1.09 | 1.09 | 1.12 | 1.12 | 1.12 | 1.12 | 1.12 | 1.12 | 1.09 | 1.09 | IelEgsd407 | IelE | gsd | 407 | [32 empty] | 0 | 0 | 0
407 | Lighting-Industrial | Controls | Electrical and Electronic Equip. | New | Occupancy sensors, switch mounted | 0.071355 | 0.064377 |  | 569.4 | 1 | 0.90221 | 7979.8295 | 10 |  | 56.59 | 793.0779 | Per 500W Controlled | gsd | 1.09 | 1.09 | 1.09 | 1.09 | 1.12 | 1.12 | 1.12 | 1.12 | 1.12 | 1.12 | 1.09 | 1.09 | IelNgsd407 | IelN | gsd | 407 | [32 empty] | 0 | 0 | 0
407 | Lighting-Industrial | Controls | Lumber/Furniture/Pulp/Paper | Existing | Occupancy sensors, switch mounted | 0.068618 | 0.061908 |  | 547.56 | 1 | 0.90221 | 7979.8295 | 10 |  | 56.59 | 824.7106 | Per 500W Controlled | gsd | 1.09 | 1.09 | 1.09 | 1.09 | 1.12 | 1.12 | 1.12 | 1.12 | 1.12 | 1.12 | 1.09 | 1.09 | IluEgsd407 | IluE | gsd | 407 | [32 empty] | 0 | 0 | 0
407 | Lighting-Industrial | Controls | Lumber/Furniture/Pulp/Paper | New | Occupancy sensors, switch mounted | 0.068618 | 0.061908 |  | 547.56 | 1 | 0.90221 | 7979.8295 | 10 |  | 56.59 | 824.7106 | Per 500W Controlled | gsd | 1.09 | 1.09 | 1.09 | 1.09 | 1.12 | 1.12 | 1.12 | 1.12 | 1.12 | 1.12 | 1.09 | 1.09 | IluNgsd407 | IluN | gsd | 407 | [32 empty] | 0 | 0 | 0
407 | Lighting-Industrial | Controls | Metal Products and Machinery | Existing | Occupancy sensors, switch mounted | 0.071355 | 0.064377 |  | 569.4 | 1 | 0.90221 | 7979.8295 | 10 |  | 56.59 | 793.0779 | Per 500W Controlled | gsd | 1.09 | 1.09 | 1.09 | 1.09 | 1.12 | 1.12 | 1.12 | 1.12 | 1.12 | 1.12 | 1.09 | 1.09 | ImeEgsd407 | ImeE | gsd | 407 | [32 empty] | 0 | 0 | 0
407 | Lighting-Industrial | Controls | Metal Products and Machinery | New | Occupancy sensors, switch mounted | 0.071355 | 0.064377 |  | 569.4 | 1 | 0.90221 | 7979.8295 | 10 |  | 56.59 | 793.0779 | Per 500W Controlled | gsd | 1.09 | 1.09 | 1.09 | 1.09 | 1.12 | 1.12 | 1.12 | 1.12 | 1.12 | 1.12 | 1.09 | 1.09 | ImeNgsd407 | ImeN | gsd | 407 | [32 empty] | 0 | 0 | 0
407 | Lighting-Industrial | Controls | Miscellaneous Manufacturing | Existing | Occupancy sensors, switch mounted | 0.070257 | 0.063386 |  | 560.64 | 1 | 0.90221 | 7979.8295 | 10 |  | 56.59 | 805.4697 | Per 500W Controlled | gsd | 1.09 | 1.09 | 1.09 | 1.09 | 1.12 | 1.12 | 1.12 | 1.12 | 1.12 | 1.12 | 1.09 | 1.09 | ImiEgsd407 | ImiE | gsd | 407 | [32 empty] | 0 | 0 | 0
407 | Lighting-Industrial | Controls | Miscellaneous Manufacturing | New | Occupancy sensors, switch mounted | 0.070257 | 0.063386 |  | 560.64 | 1 | 0.90221 | 7979.8295 | 10 |  | 56.59 | 805.4697 | Per 500W Controlled | gsd | 1.09 | 1.09 | 1.09 | 1.09 | 1.12 | 1.12 | 1.12 | 1.12 | 1.12 | 1.12 | 1.09 | 1.09 | ImiNgsd407 | ImiN | gsd | 407 | [32 empty] | 0 | 0 | 0
407 | Lighting-Industrial | Controls | Primary Resources Industries | Existing | Occupancy sensors, switch mounted | 0.071355 | 0.064377 |  | 569.4 | 1 | 0.90221 | 7979.8295 | 10 |  | 56.59 | 793.0779 | Per 500W Controlled | gsd | 1.09 | 1.09 | 1.09 | 1.09 | 1.12 | 1.12 | 1.12 | 1.12 | 1.12 | 1.12 | 1.09 | 1.09 | IprEgsd407 | IprE | gsd | 407 | [32 empty] | 0 | 0 | 0
407 | Lighting-Industrial | Controls | Primary Resources Industries | New | Occupancy sensors, switch mounted | 0.071355 | 0.064377 |  | 569.4 | 1 | 0.90221 | 7979.8295 | 10 |  | 56.59 | 793.0779 | Per 500W Controlled | gsd | 1.09 | 1.09 | 1.09 | 1.09 | 1.12 | 1.12 | 1.12 | 1.12 | 1.12 | 1.12 | 1.09 | 1.09 | IprNgsd407 | IprN | gsd | 407 | [32 empty] | 0 | 0 | 0
407 | Lighting-Industrial | Controls | Stone/Clay/Glass/Concrete | Existing | Occupancy sensors, switch mounted | 0.071355 | 0.064377 |  | 569.4 | 1 | 0.90221 | 7979.8295 | 10 |  | 56.59 | 793.0779 | Per 500W Controlled | gsd | 1.09 | 1.09 | 1.09 | 1.09 | 1.12 | 1.12 | 1.12 | 1.12 | 1.12 | 1.12 | 1.09 | 1.09 | IstEgsd407 | IstE | gsd | 407 | [32 empty] | 0 | 0 | 0
407 | Lighting-Industrial | Controls | Stone/Clay/Glass/Concrete | New | Occupancy sensors, switch mounted | 0.071355 | 0.064377 |  | 569.4 | 1 | 0.90221 | 7979.8295 | 10 |  | 56.59 | 793.0779 | Per 500W Controlled | gsd | 1.09 | 1.09 | 1.09 | 1.09 | 1.12 | 1.12 | 1.12 | 1.12 | 1.12 | 1.12 | 1.09 | 1.09 | IstNgsd407 | IstN | gsd | 407 | [32 empty] | 0 | 0 | 0
407 | Lighting-Industrial | Controls | Textiles and Leather | Existing | Occupancy sensors, switch mounted | 0.071355 | 0.064377 |  | 569.4 | 1 | 0.90221 | 7979.8295 | 10 |  | 56.59 | 793.0779 | Per 500W Controlled | gsd | 1.09 | 1.09 | 1.09 | 1.09 | 1.12 | 1.12 | 1.12 | 1.12 | 1.12 | 1.12 | 1.09 | 1.09 | IteEgsd407 | IteE | gsd | 407 | [32 empty] | 0 | 0 | 0
407 | Lighting-Industrial | Controls | Textiles and Leather | New | Occupancy sensors, switch mounted | 0.071355 | 0.064377 |  | 569.4 | 1 | 0.90221 | 7979.8295 | 10 |  | 56.59 | 793.0779 | Per 500W Controlled | gsd | 1.09 | 1.09 | 1.09 | 1.09 | 1.12 | 1.12 | 1.12 | 1.12 | 1.12 | 1.12 | 1.09 | 1.09 | IteNgsd407 | IteN | gsd | 407 | [32 empty] | 0 | 0 | 0
407 | Lighting-Industrial | Controls | Transportation Equipment | Existing | Occupancy sensors, switch mounted | 0.069159 | 0.062396 |  | 551.88 | 1 | 0.90221 | 7979.8295 | 10 |  | 56.59 | 818.255 | Per 500W Controlled | gsd | 1.09 | 1.09 | 1.09 | 1.09 | 1.12 | 1.12 | 1.12 | 1.12 | 1.12 | 1.12 | 1.09 | 1.09 | ItrEgsd407 | ItrE | gsd | 407 | [32 empty] | 0 | 0 | 0
407 | Lighting-Industrial | Controls | Transportation Equipment | New | Occupancy sensors, switch mounted | 0.069159 | 0.062396 |  | 551.88 | 1 | 0.90221 | 7979.8295 | 10 |  | 56.59 | 818.255 | Per 500W Controlled | gsd | 1.09 | 1.09 | 1.09 | 1.09 | 1.12 | 1.12 | 1.12 | 1.12 | 1.12 | 1.12 | 1.09 | 1.09 | ItrNgsd407 | ItrN | gsd | 407 | [32 empty] | 0 | 0 | 0
407 | Lighting-Industrial | Controls | Water and Wastewater | Existing | Occupancy sensors, switch mounted | 0.068947 | 0.064275 |  | 569.4 | 1 | 0.93223 | 8258.5221 | 10 |  | 56.59 | 820.7758 | Per 500W Controlled | gsd | 1.09 | 1.09 | 1.09 | 1.09 | 1.12 | 1.12 | 1.12 | 1.12 | 1.12 | 1.12 | 1.09 | 1.09 | IwaEgsd407 | IwaE | gsd | 407 | [32 empty] | 0 | 0 | 0
407 | Lighting-Industrial | Controls | Water and Wastewater | New | Occupancy sensors, switch mounted | 0.068947 | 0.064275 |  | 569.4 | 1 | 0.93223 | 8258.5221 | 10 |  | 56.59 | 820.7758 | Per 500W Controlled | gsd | 1.09 | 1.09 | 1.09 | 1.09 | 1.12 | 1.12 | 1.12 | 1.12 | 1.12 | 1.12 | 1.09 | 1.09 | IwaNgsd407 | IwaN | gsd | 407 | [32 empty] | 0 | 0 | 0
408 | Lighting-Industrial | Controls | Agriculture and Assembly | Existing | Time Clock Control | 0.071355 | 0.064377 |  | 569.4 | 1 | 0.90221 | 7979.8295 | 8 |  | 25.98 | 364.0955 | Per End Use Consumption | gsd | 1.09 | 1.09 | 1.09 | 1.09 | 1.12 | 1.12 | 1.12 | 1.12 | 1.12 | 1.12 | 1.09 | 1.09 | IagEgsd408 | IagE | gsd | 408 | [32 empty] | 0 | 0 | 0
408 | Lighting-Industrial | Controls | Agriculture and Assembly | New | Time Clock Control | 0.071355 | 0.064377 |  | 569.4 | 1 | 0.90221 | 7979.8295 | 8 |  | 25.98 | 364.0955 | Per End Use Consumption | gsd | 1.09 | 1.09 | 1.09 | 1.09 | 1.12 | 1.12 | 1.12 | 1.12 | 1.12 | 1.12 | 1.09 | 1.09 | IagNgsd408 | IagN | gsd | 408 | [32 empty] | 0 | 0 | 0
408 | Lighting-Industrial | Controls | Chemicals and Plastics | Existing | Time Clock Control | 0.071355 | 0.064377 |  | 569.4 | 1 | 0.90221 | 7979.8295 | 8 |  | 25.98 | 364.0955 | Per End Use Consumption | gsd | 1.09 | 1.09 | 1.09 | 1.09 | 1.12 | 1.12 | 1.12 | 1.12 | 1.12 | 1.12 | 1.09 | 1.09 | IchEgsd408 | IchE | gsd | 408 | [32 empty] | 0 | 0 | 0
408 | Lighting-Industrial | Controls | Chemicals and Plastics | New | Time Clock Control | 0.071355 | 0.064377 |  | 569.4 | 1 | 0.90221 | 7979.8295 | 8 |  | 25.98 | 364.0955 | Per End Use Consumption | gsd | 1.09 | 1.09 | 1.09 | 1.09 | 1.12 | 1.12 | 1.12 | 1.12 | 1.12 | 1.12 | 1.09 | 1.09 | IchNgsd408 | IchN | gsd | 408 | [32 empty] | 0 | 0 | 0
408 | Lighting-Industrial | Controls | Construction | Existing | Time Clock Control | 0.071355 | 0.064377 |  | 569.4 | 1 | 0.90221 | 7979.8295 | 8 |  | 25.98 | 364.0955 | Per End Use Consumption | gsd | 1.09 | 1.09 | 1.09 | 1.09 | 1.12 | 1.12 | 1.12 | 1.12 | 1.12 | 1.12 | 1.09 | 1.09 | IcoEgsd408 | IcoE | gsd | 408 | [32 empty] | 0 | 0 | 0
408 | Lighting-Industrial | Controls | Construction | New | Time Clock Control | 0.071355 | 0.064377 |  | 569.4 | 1 | 0.90221 | 7979.8295 | 8 |  | 25.98 | 364.0955 | Per End Use Consumption | gsd | 1.09 | 1.09 | 1.09 | 1.09 | 1.12 | 1.12 | 1.12 | 1.12 | 1.12 | 1.12 | 1.09 | 1.09 | IcoNgsd408 | IcoN | gsd | 408 | [32 empty] | 0 | 0 | 0
408 | Lighting-Industrial | Controls | Electrical and Electronic Equip. | Existing | Time Clock Control | 0.071355 | 0.064377 |  | 569.4 | 1 | 0.90221 | 7979.8295 | 8 |  | 25.98 | 364.0955 | Per End Use Consumption | gsd | 1.09 | 1.09 | 1.09 | 1.09 | 1.12 | 1.12 | 1.12 | 1.12 | 1.12 | 1.12 | 1.09 | 1.09 | IelEgsd408 | IelE | gsd | 408 | [32 empty] | 0 | 0 | 0
408 | Lighting-Industrial | Controls | Electrical and Electronic Equip. | New | Time Clock Control | 0.071355 | 0.064377 |  | 569.4 | 1 | 0.90221 | 7979.8295 | 8 |  | 25.98 | 364.0955 | Per End Use Consumption | gsd | 1.09 | 1.09 | 1.09 | 1.09 | 1.12 | 1.12 | 1.12 | 1.12 | 1.12 | 1.12 | 1.09 | 1.09 | IelNgsd408 | IelN | gsd | 408 | [32 empty] | 0 | 0 | 0
408 | Lighting-Industrial | Controls | Lumber/Furniture/Pulp/Paper | Existing | Time Clock Control | 0.068618 | 0.061908 |  | 547.56 | 1 | 0.90221 | 7979.8295 | 8 |  | 25.98 | 378.6178 | Per End Use Consumption | gsd | 1.09 | 1.09 | 1.09 | 1.09 | 1.12 | 1.12 | 1.12 | 1.12 | 1.12 | 1.12 | 1.09 | 1.09 | IluEgsd408 | IluE | gsd | 408 | [32 empty] | 0 | 0 | 0
408 | Lighting-Industrial | Controls | Lumber/Furniture/Pulp/Paper | New | Time Clock Control | 0.068618 | 0.061908 |  | 547.56 | 1 | 0.90221 | 7979.8295 | 8 |  | 25.98 | 378.6178 | Per End Use Consumption | gsd | 1.09 | 1.09 | 1.09 | 1.09 | 1.12 | 1.12 | 1.12 | 1.12 | 1.12 | 1.12 | 1.09 | 1.09 | IluNgsd408 | IluN | gsd | 408 | [32 empty] | 0 | 0 | 0
408 | Lighting-Industrial | Controls | Metal Products and Machinery | Existing | Time Clock Control | 0.071355 | 0.064377 |  | 569.4 | 1 | 0.90221 | 7979.8295 | 8 |  | 25.98 | 364.0955 | Per End Use Consumption | gsd | 1.09 | 1.09 | 1.09 | 1.09 | 1.12 | 1.12 | 1.12 | 1.12 | 1.12 | 1.12 | 1.09 | 1.09 | ImeEgsd408 | ImeE | gsd | 408 | [32 empty] | 0 | 0 | 0
408 | Lighting-Industrial | Controls | Metal Products and Machinery | New | Time Clock Control | 0.071355 | 0.064377 |  | 569.4 | 1 | 0.90221 | 7979.8295 | 8 |  | 25.98 | 364.0955 | Per End Use Consumption | gsd | 1.09 | 1.09 | 1.09 | 1.09 | 1.12 | 1.12 | 1.12 | 1.12 | 1.12 | 1.12 | 1.09 | 1.09 | ImeNgsd408 | ImeN | gsd | 408 | [32 empty] | 0 | 0 | 0
408 | Lighting-Industrial | Controls | Miscellaneous Manufacturing | Existing | Time Clock Control | 0.070257 | 0.063386 |  | 560.64 | 1 | 0.90221 | 7979.8295 | 8 |  | 25.98 | 369.7845 | Per End Use Consumption | gsd | 1.09 | 1.09 | 1.09 | 1.09 | 1.12 | 1.12 | 1.12 | 1.12 | 1.12 | 1.12 | 1.09 | 1.09 | ImiEgsd408 | ImiE | gsd | 408 | [32 empty] | 0 | 0 | 0
408 | Lighting-Industrial | Controls | Miscellaneous Manufacturing | New | Time Clock Control | 0.070257 | 0.063386 |  | 560.64 | 1 | 0.90221 | 7979.8295 | 8 |  | 25.98 | 369.7845 | Per End Use Consumption | gsd | 1.09 | 1.09 | 1.09 | 1.09 | 1.12 | 1.12 | 1.12 | 1.12 | 1.12 | 1.12 | 1.09 | 1.09 | ImiNgsd408 | ImiN | gsd | 408 | [32 empty] | 0 | 0 | 0
408 | Lighting-Industrial | Controls | Primary Resources Industries | Existing | Time Clock Control | 0.071355 | 0.064377 |  | 569.4 | 1 | 0.90221 | 7979.8295 | 8 |  | 25.98 | 364.0955 | Per End Use Consumption | gsd | 1.09 | 1.09 | 1.09 | 1.09 | 1.12 | 1.12 | 1.12 | 1.12 | 1.12 | 1.12 | 1.09 | 1.09 | IprEgsd408 | IprE | gsd | 408 | [32 empty] | 0 | 0 | 0
408 | Lighting-Industrial | Controls | Primary Resources Industries | New | Time Clock Control | 0.071355 | 0.064377 |  | 569.4 | 1 | 0.90221 | 7979.8295 | 8 |  | 25.98 | 364.0955 | Per End Use Consumption | gsd | 1.09 | 1.09 | 1.09 | 1.09 | 1.12 | 1.12 | 1.12 | 1.12 | 1.12 | 1.12 | 1.09 | 1.09 | IprNgsd408 | IprN | gsd | 408 | [32 empty] | 0 | 0 | 0
408 | Lighting-Industrial | Controls | Stone/Clay/Glass/Concrete | Existing | Time Clock Control | 0.071355 | 0.064377 |  | 569.4 | 1 | 0.90221 | 7979.8295 | 8 |  | 25.98 | 364.0955 | Per End Use Consumption | gsd | 1.09 | 1.09 | 1.09 | 1.09 | 1.12 | 1.12 | 1.12 | 1.12 | 1.12 | 1.12 | 1.09 | 1.09 | IstEgsd408 | IstE | gsd | 408 | [32 empty] | 0 | 0 | 0
408 | Lighting-Industrial | Controls | Stone/Clay/Glass/Concrete | New | Time Clock Control | 0.071355 | 0.064377 |  | 569.4 | 1 | 0.90221 | 7979.8295 | 8 |  | 25.98 | 364.0955 | Per End Use Consumption | gsd | 1.09 | 1.09 | 1.09 | 1.09 | 1.12 | 1.12 | 1.12 | 1.12 | 1.12 | 1.12 | 1.09 | 1.09 | IstNgsd408 | IstN | gsd | 408 | [32 empty] | 0 | 0 | 0
408 | Lighting-Industrial | Controls | Textiles and Leather | Existing | Time Clock Control | 0.071355 | 0.064377 |  | 569.4 | 1 | 0.90221 | 7979.8295 | 8 |  | 25.98 | 364.0955 | Per End Use Consumption | gsd | 1.09 | 1.09 | 1.09 | 1.09 | 1.12 | 1.12 | 1.12 | 1.12 | 1.12 | 1.12 | 1.09 | 1.09 | IteEgsd408 | IteE | gsd | 408 | [32 empty] | 0 | 0 | 0
408 | Lighting-Industrial | Controls | Textiles and Leather | New | Time Clock Control | 0.071355 | 0.064377 |  | 569.4 | 1 | 0.90221 | 7979.8295 | 8 |  | 25.98 | 364.0955 | Per End Use Consumption | gsd | 1.09 | 1.09 | 1.09 | 1.09 | 1.12 | 1.12 | 1.12 | 1.12 | 1.12 | 1.12 | 1.09 | 1.09 | IteNgsd408 | IteN | gsd | 408 | [32 empty] | 0 | 0 | 0
408 | Lighting-Industrial | Controls | Transportation Equipment | Existing | Time Clock Control | 0.069159 | 0.062396 |  | 551.88 | 1 | 0.90221 | 7979.8295 | 8 |  | 25.98 | 375.6541 | Per End Use Consumption | gsd | 1.09 | 1.09 | 1.09 | 1.09 | 1.12 | 1.12 | 1.12 | 1.12 | 1.12 | 1.12 | 1.09 | 1.09 | ItrEgsd408 | ItrE | gsd | 408 | [32 empty] | 0 | 0 | 0
408 | Lighting-Industrial | Controls | Transportation Equipment | New | Time Clock Control | 0.069159 | 0.062396 |  | 551.88 | 1 | 0.90221 | 7979.8295 | 8 |  | 25.98 | 375.6541 | Per End Use Consumption | gsd | 1.09 | 1.09 | 1.09 | 1.09 | 1.12 | 1.12 | 1.12 | 1.12 | 1.12 | 1.12 | 1.09 | 1.09 | ItrNgsd408 | ItrN | gsd | 408 | [32 empty] | 0 | 0 | 0
408 | Lighting-Industrial | Controls | Water and Wastewater | Existing | Time Clock Control | 0.068947 | 0.064275 |  | 569.4 | 1 | 0.93223 | 8258.5221 | 8 |  | 25.98 | 376.8114 | Per End Use Consumption | gsd | 1.09 | 1.09 | 1.09 | 1.09 | 1.12 | 1.12 | 1.12 | 1.12 | 1.12 | 1.12 | 1.09 | 1.09 | IwaEgsd408 | IwaE | gsd | 408 | [32 empty] | 0 | 0 | 0
408 | Lighting-Industrial | Controls | Water and Wastewater | New | Time Clock Control | 0.068947 | 0.064275 |  | 569.4 | 1 | 0.93223 | 8258.5221 | 8 |  | 25.98 | 376.8114 | Per End Use Consumption | gsd | 1.09 | 1.09 | 1.09 | 1.09 | 1.12 | 1.12 | 1.12 | 1.12 | 1.12 | 1.12 | 1.09 | 1.09 | IwaNgsd408 | IwaN | gsd | 408 | [32 empty] | 0 | 0 | 0
409 | Lighting-Industrial | Equipment | Agriculture and Assembly | New | Efficient New Construction Lighting | 8.4932 | 7.6626 |  | 67774.55 | 1 | 0.90221 | 7979.8295 | 15 |  | 68120.64 | 8020.5784 | Per Premise | gsd | 1.09 | 1.09 | 1.09 | 1.09 | 1.12 | 1.12 | 1.12 | 1.12 | 1.12 | 1.12 | 1.09 | 1.09 | IagNgsd409 | IagN | gsd | 409 | [32 empty] | 761.8287 | 0.095469 | 0.086133
409 | Lighting-Industrial | Equipment | Chemicals and Plastics | New | Efficient New Construction Lighting | 12.867 | 11.6087 |  | 102676.84 | 1 | 0.90221 | 7979.8295 | 15 |  | 103201.17 | 8020.5793 | Per Premise | gsd | 1.09 | 1.09 | 1.09 | 1.09 | 1.12 | 1.12 | 1.12 | 1.12 | 1.12 | 1.12 | 1.09 | 1.09 | IchNgsd409 | IchN | gsd | 409 | [32 empty] | 24400.1063 | 3.0577 | 2.7587
409 | Lighting-Industrial | Equipment | Construction | New | Efficient New Construction Lighting | 3.3559 | 3.0277 |  | 26779.31 | 1 | 0.90221 | 7979.8295 | 15 |  | 26916.06 | 8020.5789 | Per Premise | gsd | 1.09 | 1.09 | 1.09 | 1.09 | 1.12 | 1.12 | 1.12 | 1.12 | 1.12 | 1.12 | 1.09 | 1.09 | IcoNgsd409 | IcoN | gsd | 409 | [32 empty] | 20611.2396 | 2.5829 | 2.3303
409 | Lighting-Industrial | Equipment | Electrical and Electronic Equip. | New | Efficient New Construction Lighting | 8.9968 | 8.117 |  | 71793.01 | 1 | 0.90221 | 7979.8295 | 15 |  | 72159.63 | 8020.5795 | Per Premise | gsd | 1.09 | 1.09 | 1.09 | 1.09 | 1.12 | 1.12 | 1.12 | 1.12 | 1.12 | 1.12 | 1.09 | 1.09 | IelNgsd409 | IelN | gsd | 409 | [32 empty] | 7159.6651 | 0.89722 | 0.80948
409 | Lighting-Industrial | Equipment | Lumber/Furniture/Pulp/Paper | New | Efficient New Construction Lighting | 17.071 | 15.4015 |  | 136223.41 | 1 | 0.90221 | 7979.8295 | 15 |  | 142380.21 | 8340.4886 | Per Premise | gsd | 1.09 | 1.09 | 1.09 | 1.09 | 1.12 | 1.12 | 1.12 | 1.12 | 1.12 | 1.12 | 1.09 | 1.09 | IluNgsd409 | IluN | gsd | 409 | [32 empty] | 14392.3345 | 1.8036 | 1.6272
409 | Lighting-Industrial | Equipment | Metal Products and Machinery | New | Efficient New Construction Lighting | 6.4013 | 5.7753 |  | 51081.66 | 1 | 0.90221 | 7979.8295 | 15 |  | 51342.51 | 8020.5787 | Per Premise | gsd | 1.09 | 1.09 | 1.09 | 1.09 | 1.12 | 1.12 | 1.12 | 1.12 | 1.12 | 1.12 | 1.09 | 1.09 | ImeNgsd409 | ImeN | gsd | 409 | [32 empty] | 46977.9195 | 5.8871 | 5.3114
409 | Lighting-Industrial | Equipment | Miscellaneous Manufacturing | New | Efficient New Construction Lighting | 3.3042 | 2.9811 |  | 26367.32 | 1 | 0.90221 | 7979.8295 | 15 |  | 26916.06 | 8145.9007 | Per Premise | gsd | 1.09 | 1.09 | 1.09 | 1.09 | 1.12 | 1.12 | 1.12 | 1.12 | 1.12 | 1.12 | 1.09 | 1.09 | ImiNgsd409 | ImiN | gsd | 409 | [32 empty] | 22807.8147 | 2.8582 | 2.5787
409 | Lighting-Industrial | Equipment | Primary Resources Industries | New | Efficient New Construction Lighting | 23.4793 | 21.1831 |  | 187360.78 | 1 | 0.90221 | 7979.8295 | 15 |  | 188317.56 | 8020.5795 | Per Premise | gsd | 1.09 | 1.09 | 1.09 | 1.09 | 1.12 | 1.12 | 1.12 | 1.12 | 1.12 | 1.12 | 1.09 | 1.09 | IprNgsd409 | IprN | gsd | 409 | [32 empty] | 0 | 0 | 0
409 | Lighting-Industrial | Equipment | Stone/Clay/Glass/Concrete | New | Efficient New Construction Lighting | 5.7745 | 5.2098 |  | 46079.62 | 1 | 0.90221 | 7979.8295 | 15 |  | 46314.93 | 8020.5793 | Per Premise | gsd | 1.09 | 1.09 | 1.09 | 1.09 | 1.12 | 1.12 | 1.12 | 1.12 | 1.12 | 1.12 | 1.09 | 1.09 | IstNgsd409 | IstN | gsd | 409 | [32 empty] | 0 | 0 | 0
409 | Lighting-Industrial | Equipment | Textiles and Leather | New | Efficient New Construction Lighting | 6.7563 | 6.0955 |  | 53913.93 | 1 | 0.90221 | 7979.8295 | 15 |  | 54189.24 | 8020.5783 | Per Premise | gsd | 1.09 | 1.09 | 1.09 | 1.09 | 1.12 | 1.12 | 1.12 | 1.12 | 1.12 | 1.12 | 1.09 | 1.09 | IteNgsd409 | IteN | gsd | 409 | [32 empty] | 1654.9155 | 0.20739 | 0.18711
409 | Lighting-Industrial | Equipment | Transportation Equipment | New | Efficient New Construction Lighting | 15.2673 | 13.7742 |  | 121830.27 | 1 | 0.90221 | 7979.8295 | 15 |  | 164241.72 | 10757.761 | Per Premise | gsd | 1.09 | 1.09 | 1.09 | 1.09 | 1.12 | 1.12 | 1.12 | 1.12 | 1.12 | 1.12 | 1.09 | 1.09 | ItrNgsd409 | ItrN | gsd | 409 | [32 empty] | 21571.5075 | 2.7033 | 2.4389
409 | Lighting-Industrial | Equipment | Water and Wastewater | New | Efficient New Construction Lighting | 3.2426 | 3.0229 |  | 26779.31 | 1 | 0.93223 | 8258.5221 | 15 |  | 26916.06 | 8300.6947 | Per Premise | gsd | 1.09 | 1.09 | 1.09 | 1.09 | 1.12 | 1.12 | 1.12 | 1.12 | 1.12 | 1.12 | 1.09 | 1.09 | IwaNgsd409 | IwaN | gsd | 409 | [32 empty] | 45686.5604 | 5.5321 | 5.1572
410 | Lighting-Industrial | Equipment | Agriculture and Assembly | Turnover | Energy Star LED Directional Lamp | 0.024736 | 0.022317 |  | 197.39 | 1 | 0.90221 | 7979.8295 | 5 |  | 1.7 | 68.7254 | Per Fixture | gsd | 1.09 | 1.09 | 1.09 | 1.09 | 1.12 | 1.12 | 1.12 | 1.12 | 1.12 | 1.12 | 1.09 | 1.09 | IagTgsd410 | IagT | gsd | 410 | [32 empty] | 189.3882 | 0.023733 | 0.021412
410 | Lighting-Industrial | Equipment | Agriculture and Assembly | New | Energy Star LED Directional Lamp | 0.024736 | 0.022317 |  | 197.39 | 1 | 0.90221 | 7979.8295 | 5 |  | 1.7 | 68.7254 | Per Fixture | gsd | 1.09 | 1.09 | 1.09 | 1.09 | 1.12 | 1.12 | 1.12 | 1.12 | 1.12 | 1.12 | 1.09 | 1.09 | IagNgsd410 | IagN | gsd | 410 | [32 empty] | 4.3905 | 0.0005502 | 0.0004964
410 | Lighting-Industrial | Equipment | Chemicals and Plastics | Turnover | Energy Star LED Directional Lamp | 0.024736 | 0.022317 |  | 197.39 | 1 | 0.90221 | 7979.8295 | 5 |  | 1.7 | 68.7254 | Per Fixture | gsd | 1.09 | 1.09 | 1.09 | 1.09 | 1.12 | 1.12 | 1.12 | 1.12 | 1.12 | 1.12 | 1.09 | 1.09 | IchTgsd410 | IchT | gsd | 410 | [32 empty] | 5146.7463 | 0.64497 | 0.58189
410 | Lighting-Industrial | Equipment | Chemicals and Plastics | New | Energy Star LED Directional Lamp | 0.024736 | 0.022317 |  | 197.39 | 1 | 0.90221 | 7979.8295 | 5 |  | 1.7 | 68.7254 | Per Fixture | gsd | 1.09 | 1.09 | 1.09 | 1.09 | 1.12 | 1.12 | 1.12 | 1.12 | 1.12 | 1.12 | 1.09 | 1.09 | IchNgsd410 | IchN | gsd | 410 | [32 empty] | 119.3154 | 0.014952 | 0.01349
410 | Lighting-Industrial | Equipment | Construction | Turnover | Energy Star LED Directional Lamp | 0.024736 | 0.022317 |  | 197.39 | 1 | 0.90221 | 7979.8295 | 5 |  | 1.7 | 68.7254 | Per Fixture | gsd | 1.09 | 1.09 | 1.09 | 1.09 | 1.12 | 1.12 | 1.12 | 1.12 | 1.12 | 1.12 | 1.09 | 1.09 | IcoTgsd410 | IcoT | gsd | 410 | [32 empty] | 14917.1042 | 1.8694 | 1.6865
410 | Lighting-Industrial | Equipment | Construction | New | Energy Star LED Directional Lamp | 0.024736 | 0.022317 |  | 197.39 | 1 | 0.90221 | 7979.8295 | 5 |  | 1.7 | 68.7254 | Per Fixture | gsd | 1.09 | 1.09 | 1.09 | 1.09 | 1.12 | 1.12 | 1.12 | 1.12 | 1.12 | 1.12 | 1.09 | 1.09 | IcoNgsd410 | IcoN | gsd | 410 | [32 empty] | 345.8186 | 0.043337 | 0.039098
410 | Lighting-Industrial | Equipment | Electrical and Electronic Equip. | Turnover | Energy Star LED Directional Lamp | 0.024736 | 0.022317 |  | 197.39 | 1 | 0.90221 | 7979.8295 | 5 |  | 1.7 | 68.7254 | Per Fixture | gsd | 1.09 | 1.09 | 1.09 | 1.09 | 1.12 | 1.12 | 1.12 | 1.12 | 1.12 | 1.12 | 1.09 | 1.09 | IelTgsd410 | IelT | gsd | 410 | [32 empty] | 1612.1827 | 0.20203 | 0.18227
410 | Lighting-Industrial | Equipment | Electrical and Electronic Equip. | New | Energy Star LED Directional Lamp | 0.024736 | 0.022317 |  | 197.39 | 1 | 0.90221 | 7979.8295 | 5 |  | 1.7 | 68.7254 | Per Fixture | gsd | 1.09 | 1.09 | 1.09 | 1.09 | 1.12 | 1.12 | 1.12 | 1.12 | 1.12 | 1.12 | 1.09 | 1.09 | IelNgsd410 | IelN | gsd | 410 | [32 empty] | 37.3747 | 0.0046837 | 0.0042256
410 | Lighting-Industrial | Equipment | Lumber/Furniture/Pulp/Paper | Turnover | Energy Star LED Directional Lamp | 0.023787 | 0.021461 |  | 189.82 | 1 | 0.90221 | 7979.8295 | 5 |  | 1.7 | 71.4662 | Per Fixture | gsd | 1.09 | 1.09 | 1.09 | 1.09 | 1.12 | 1.12 | 1.12 | 1.12 | 1.12 | 1.12 | 1.09 | 1.09 | IluTgsd410 | IluT | gsd | 410 | [32 empty] | 0 | 0 | 0
410 | Lighting-Industrial | Equipment | Lumber/Furniture/Pulp/Paper | New | Energy Star LED Directional Lamp | 0.023787 | 0.021461 |  | 189.82 | 1 | 0.90221 | 7979.8295 | 5 |  | 1.7 | 71.4662 | Per Fixture | gsd | 1.09 | 1.09 | 1.09 | 1.09 | 1.12 | 1.12 | 1.12 | 1.12 | 1.12 | 1.12 | 1.09 | 1.09 | IluNgsd410 | IluN | gsd | 410 | [32 empty] | 0 | 0 | 0
410 | Lighting-Industrial | Equipment | Metal Products and Machinery | Turnover | Energy Star LED Directional Lamp | 0.024736 | 0.022317 |  | 197.39 | 1 | 0.90221 | 7979.8295 | 5 |  | 1.7 | 68.7254 | Per Fixture | gsd | 1.09 | 1.09 | 1.09 | 1.09 | 1.12 | 1.12 | 1.12 | 1.12 | 1.12 | 1.12 | 1.09 | 1.09 | ImeTgsd410 | ImeT | gsd | 410 | [32 empty] | 0 | 0 | 0
410 | Lighting-Industrial | Equipment | Metal Products and Machinery | New | Energy Star LED Directional Lamp | 0.024736 | 0.022317 |  | 197.39 | 1 | 0.90221 | 7979.8295 | 5 |  | 1.7 | 68.7254 | Per Fixture | gsd | 1.09 | 1.09 | 1.09 | 1.09 | 1.12 | 1.12 | 1.12 | 1.12 | 1.12 | 1.12 | 1.09 | 1.09 | ImeNgsd410 | ImeN | gsd | 410 | [32 empty] | 0 | 0 | 0
410 | Lighting-Industrial | Equipment | Miscellaneous Manufacturing | Turnover | Energy Star LED Directional Lamp | 0.024355 | 0.021973 |  | 194.35 | 1 | 0.90221 | 7979.8295 | 5 |  | 1.7 | 69.8004 | Per Fixture | gsd | 1.09 | 1.09 | 1.09 | 1.09 | 1.12 | 1.12 | 1.12 | 1.12 | 1.12 | 1.12 | 1.09 | 1.09 | ImiTgsd410 | ImiT | gsd | 410 | [32 empty] | 16378.3941 | 2.0525 | 1.8518
410 | Lighting-Industrial | Equipment | Miscellaneous Manufacturing | New | Energy Star LED Directional Lamp | 0.024355 | 0.021973 |  | 194.35 | 1 | 0.90221 | 7979.8295 | 5 |  | 1.7 | 69.8004 | Per Fixture | gsd | 1.09 | 1.09 | 1.09 | 1.09 | 1.12 | 1.12 | 1.12 | 1.12 | 1.12 | 1.12 | 1.09 | 1.09 | ImiNgsd410 | ImiN | gsd | 410 | [32 empty] | 379.6952 | 0.047582 | 0.042929
410 | Lighting-Industrial | Equipment | Primary Resources Industries | Turnover | Energy Star LED Directional Lamp | 0.024736 | 0.022317 |  | 197.39 | 1 | 0.90221 | 7979.8295 | 5 |  | 1.7 | 68.7254 | Per Fixture | gsd | 1.09 | 1.09 | 1.09 | 1.09 | 1.12 | 1.12 | 1.12 | 1.12 | 1.12 | 1.12 | 1.09 | 1.09 | IprTgsd410 | IprT | gsd | 410 | [32 empty] | 0 | 0 | 0
410 | Lighting-Industrial | Equipment | Primary Resources Industries | New | Energy Star LED Directional Lamp | 0.024736 | 0.022317 |  | 197.39 | 1 | 0.90221 | 7979.8295 | 5 |  | 1.7 | 68.7254 | Per Fixture | gsd | 1.09 | 1.09 | 1.09 | 1.09 | 1.12 | 1.12 | 1.12 | 1.12 | 1.12 | 1.12 | 1.09 | 1.09 | IprNgsd410 | IprN | gsd | 410 | [32 empty] | 0 | 0 | 0
410 | Lighting-Industrial | Equipment | Stone/Clay/Glass/Concrete | Turnover | Energy Star LED Directional Lamp | 0.024736 | 0.022317 |  | 197.39 | 1 | 0.90221 | 7979.8295 | 5 |  | 1.7 | 68.7254 | Per Fixture | gsd | 1.09 | 1.09 | 1.09 | 1.09 | 1.12 | 1.12 | 1.12 | 1.12 | 1.12 | 1.12 | 1.09 | 1.09 | IstTgsd410 | IstT | gsd | 410 | [32 empty] | 0 | 0 | 0
410 | Lighting-Industrial | Equipment | Stone/Clay/Glass/Concrete | New | Energy Star LED Directional Lamp | 0.024736 | 0.022317 |  | 197.39 | 1 | 0.90221 | 7979.8295 | 5 |  | 1.7 | 68.7254 | Per Fixture | gsd | 1.09 | 1.09 | 1.09 | 1.09 | 1.12 | 1.12 | 1.12 | 1.12 | 1.12 | 1.12 | 1.09 | 1.09 | IstNgsd410 | IstN | gsd | 410 | [32 empty] | 0 | 0 | 0
410 | Lighting-Industrial | Equipment | Textiles and Leather | Turnover | Energy Star LED Directional Lamp | 0.024736 | 0.022317 |  | 197.39 | 1 | 0.90221 | 7979.8295 | 5 |  | 1.7 | 68.7254 | Per Fixture | gsd | 1.09 | 1.09 | 1.09 | 1.09 | 1.12 | 1.12 | 1.12 | 1.12 | 1.12 | 1.12 | 1.09 | 1.09 | IteTgsd410 | IteT | gsd | 410 | [32 empty] | 127.0937 | 0.015927 | 0.014369
410 | Lighting-Industrial | Equipment | Textiles and Leather | New | Energy Star LED Directional Lamp | 0.024736 | 0.022317 |  | 197.39 | 1 | 0.90221 | 7979.8295 | 5 |  | 1.7 | 68.7254 | Per Fixture | gsd | 1.09 | 1.09 | 1.09 | 1.09 | 1.12 | 1.12 | 1.12 | 1.12 | 1.12 | 1.12 | 1.09 | 1.09 | IteNgsd410 | IteN | gsd | 410 | [32 empty] | 2.9464 | 0.00036923 | 0.00033312
410 | Lighting-Industrial | Equipment | Transportation Equipment | Turnover | Energy Star LED Directional Lamp | 0.023975 | 0.021631 |  | 191.32 | 1 | 0.90221 | 7979.8295 | 5 |  | 1.7 | 70.9059 | Per Fixture | gsd | 1.09 | 1.09 | 1.09 | 1.09 | 1.12 | 1.12 | 1.12 | 1.12 | 1.12 | 1.12 | 1.09 | 1.09 | ItrTgsd410 | ItrT | gsd | 410 | [32 empty] | 0 | 0 | 0
410 | Lighting-Industrial | Equipment | Transportation Equipment | New | Energy Star LED Directional Lamp | 0.023975 | 0.021631 |  | 191.32 | 1 | 0.90221 | 7979.8295 | 5 |  | 1.7 | 70.9059 | Per Fixture | gsd | 1.09 | 1.09 | 1.09 | 1.09 | 1.12 | 1.12 | 1.12 | 1.12 | 1.12 | 1.12 | 1.09 | 1.09 | ItrNgsd410 | ItrN | gsd | 410 | [32 empty] | 0 | 0 | 0
410 | Lighting-Industrial | Equipment | Water and Wastewater | Turnover | Energy Star LED Directional Lamp | 0.024736 | 0.022317 |  | 197.39 | 1 | 0.90221 | 7979.8295 | 5 |  | 1.7 | 68.7254 | Per Fixture | gsd | 1.09 | 1.09 | 1.09 | 1.09 | 1.12 | 1.12 | 1.12 | 1.12 | 1.12 | 1.12 | 1.09 | 1.09 | IwaTgsd410 | IwaT | gsd | 410 | [32 empty] | 33065.0264 | 4.1436 | 3.7384
410 | Lighting-Industrial | Equipment | Water and Wastewater | New | Energy Star LED Directional Lamp | 0.024736 | 0.022317 |  | 197.39 | 1 | 0.90221 | 7979.8295 | 5 |  | 1.7 | 68.7254 | Per Fixture | gsd | 1.09 | 1.09 | 1.09 | 1.09 | 1.12 | 1.12 | 1.12 | 1.12 | 1.12 | 1.12 | 1.09 | 1.09 | IwaNgsd410 | IwaN | gsd | 410 | [32 empty] | 766.5362 | 0.096059 | 0.086665
411 | Lighting-Industrial | Equipment | Agriculture and Assembly | Turnover | Indoor Agriculture - LED Grow Lights | 0.19705 | 0.17778 |  | 1572.42 | 1 | 0.90221 | 7979.8295 | 10 |  | 550.48 | 2793.6153 | Per Fixture | gsd | 1.09 | 1.09 | 1.09 | 1.09 | 1.12 | 1.12 | 1.12 | 1.12 | 1.12 | 1.12 | 1.09 | 1.09 | IagTgsd411 | IagT | gsd | 411 | [32 empty] | 97100.6562 | 12.1683 | 10.9783
411 | Lighting-Industrial | Equipment | Agriculture and Assembly | New | Indoor Agriculture - LED Grow Lights | 0.19705 | 0.17778 |  | 1572.42 | 1 | 0.90221 | 7979.8295 | 10 |  | 550.48 | 2793.6153 | Per Fixture | gsd | 1.09 | 1.09 | 1.09 | 1.09 | 1.12 | 1.12 | 1.12 | 1.12 | 1.12 | 1.12 | 1.09 | 1.09 | IagNgsd411 | IagN | gsd | 411 | [32 empty] | 2251.0542 | 0.28209 | 0.25451
412 | Lighting-Industrial | Equipment | Agriculture and Assembly | Turnover | LED - 14W_CFL Baseline | 0.0053522 | 0.0048288 |  | 42.71 | 1 | 0.90221 | 7979.8295 | 10 |  | 0.87 | 162.5486 | Per Lamp | gsd | 1.09 | 1.09 | 1.09 | 1.09 | 1.12 | 1.12 | 1.12 | 1.12 | 1.12 | 1.12 | 1.09 | 1.09 | IagTgsd412 | IagT | gsd | 412 | [32 empty] | 0 | 0 | 0
412 | Lighting-Industrial | Equipment | Agriculture and Assembly | New | LED - 14W_CFL Baseline | 0.0053522 | 0.0048288 |  | 42.71 | 1 | 0.90221 | 7979.8295 | 10 |  | 0.87 | 162.5486 | Per Lamp | gsd | 1.09 | 1.09 | 1.09 | 1.09 | 1.12 | 1.12 | 1.12 | 1.12 | 1.12 | 1.12 | 1.09 | 1.09 | IagNgsd412 | IagN | gsd | 412 | [32 empty] | 0 | 0 | 0
412 | Lighting-Industrial | Equipment | Chemicals and Plastics | Turnover | LED - 14W_CFL Baseline | 0.0053522 | 0.0048288 |  | 42.71 | 1 | 0.90221 | 7979.8295 | 10 |  | 0.87 | 162.5486 | Per Lamp | gsd | 1.09 | 1.09 | 1.09 | 1.09 | 1.12 | 1.12 | 1.12 | 1.12 | 1.12 | 1.12 | 1.09 | 1.09 | IchTgsd412 | IchT | gsd | 412 | [32 empty] | 0 | 0 | 0
412 | Lighting-Industrial | Equipment | Chemicals and Plastics | New | LED - 14W_CFL Baseline | 0.0053522 | 0.0048288 |  | 42.71 | 1 | 0.90221 | 7979.8295 | 10 |  | 0.87 | 162.5486 | Per Lamp | gsd | 1.09 | 1.09 | 1.09 | 1.09 | 1.12 | 1.12 | 1.12 | 1.12 | 1.12 | 1.12 | 1.09 | 1.09 | IchNgsd412 | IchN | gsd | 412 | [32 empty] | 0 | 0 | 0
412 | Lighting-Industrial | Equipment | Construction | Turnover | LED - 14W_CFL Baseline | 0.0053522 | 0.0048288 |  | 42.71 | 1 | 0.90221 | 7979.8295 | 10 |  | 0.87 | 162.5486 | Per Lamp | gsd | 1.09 | 1.09 | 1.09 | 1.09 | 1.12 | 1.12 | 1.12 | 1.12 | 1.12 | 1.12 | 1.09 | 1.09 | IcoTgsd412 | IcoT | gsd | 412 | [32 empty] | 0 | 0 | 0
412 | Lighting-Industrial | Equipment | Construction | New | LED - 14W_CFL Baseline | 0.0053522 | 0.0048288 |  | 42.71 | 1 | 0.90221 | 7979.8295 | 10 |  | 0.87 | 162.5486 | Per Lamp | gsd | 1.09 | 1.09 | 1.09 | 1.09 | 1.12 | 1.12 | 1.12 | 1.12 | 1.12 | 1.12 | 1.09 | 1.09 | IcoNgsd412 | IcoN | gsd | 412 | [32 empty] | 0 | 0 | 0
412 | Lighting-Industrial | Equipment | Electrical and Electronic Equip. | Turnover | LED - 14W_CFL Baseline | 0.0053522 | 0.0048288 |  | 42.71 | 1 | 0.90221 | 7979.8295 | 10 |  | 0.87 | 162.5486 | Per Lamp | gsd | 1.09 | 1.09 | 1.09 | 1.09 | 1.12 | 1.12 | 1.12 | 1.12 | 1.12 | 1.12 | 1.09 | 1.09 | IelTgsd412 | IelT | gsd | 412 | [32 empty] | 0 | 0 | 0
412 | Lighting-Industrial | Equipment | Electrical and Electronic Equip. | New | LED - 14W_CFL Baseline | 0.0053522 | 0.0048288 |  | 42.71 | 1 | 0.90221 | 7979.8295 | 10 |  | 0.87 | 162.5486 | Per Lamp | gsd | 1.09 | 1.09 | 1.09 | 1.09 | 1.12 | 1.12 | 1.12 | 1.12 | 1.12 | 1.12 | 1.09 | 1.09 | IelNgsd412 | IelN | gsd | 412 | [32 empty] | 0 | 0 | 0
412 | Lighting-Industrial | Equipment | Lumber/Furniture/Pulp/Paper | Turnover | LED - 14W_CFL Baseline | 0.0051467 | 0.0046434 |  | 41.07 | 1 | 0.90221 | 7979.8295 | 10 |  | 0.87 | 169.0395 | Per Lamp | gsd | 1.09 | 1.09 | 1.09 | 1.09 | 1.12 | 1.12 | 1.12 | 1.12 | 1.12 | 1.12 | 1.09 | 1.09 | IluTgsd412 | IluT | gsd | 412 | [32 empty] | 0 | 0 | 0
412 | Lighting-Industrial | Equipment | Lumber/Furniture/Pulp/Paper | New | LED - 14W_CFL Baseline | 0.0051467 | 0.0046434 |  | 41.07 | 1 | 0.90221 | 7979.8295 | 10 |  | 0.87 | 169.0395 | Per Lamp | gsd | 1.09 | 1.09 | 1.09 | 1.09 | 1.12 | 1.12 | 1.12 | 1.12 | 1.12 | 1.12 | 1.09 | 1.09 | IluNgsd412 | IluN | gsd | 412 | [32 empty] | 0 | 0 | 0
412 | Lighting-Industrial | Equipment | Metal Products and Machinery | Turnover | LED - 14W_CFL Baseline | 0.0053522 | 0.0048288 |  | 42.71 | 1 | 0.90221 | 7979.8295 | 10 |  | 0.87 | 162.5486 | Per Lamp | gsd | 1.09 | 1.09 | 1.09 | 1.09 | 1.12 | 1.12 | 1.12 | 1.12 | 1.12 | 1.12 | 1.09 | 1.09 | ImeTgsd412 | ImeT | gsd | 412 | [32 empty] | 0 | 0 | 0
412 | Lighting-Industrial | Equipment | Metal Products and Machinery | New | LED - 14W_CFL Baseline | 0.0053522 | 0.0048288 |  | 42.71 | 1 | 0.90221 | 7979.8295 | 10 |  | 0.87 | 162.5486 | Per Lamp | gsd | 1.09 | 1.09 | 1.09 | 1.09 | 1.12 | 1.12 | 1.12 | 1.12 | 1.12 | 1.12 | 1.09 | 1.09 | ImeNgsd412 | ImeN | gsd | 412 | [32 empty] | 0 | 0 | 0
412 | Lighting-Industrial | Equipment | Miscellaneous Manufacturing | Turnover | LED - 14W_CFL Baseline | 0.0052695 | 0.0047542 |  | 42.05 | 1 | 0.90221 | 7979.8295 | 10 |  | 0.87 | 165.0999 | Per Lamp | gsd | 1.09 | 1.09 | 1.09 | 1.09 | 1.12 | 1.12 | 1.12 | 1.12 | 1.12 | 1.12 | 1.09 | 1.09 | ImiTgsd412 | ImiT | gsd | 412 | [32 empty] | 0 | 0 | 0
412 | Lighting-Industrial | Equipment | Miscellaneous Manufacturing | New | LED - 14W_CFL Baseline | 0.0052695 | 0.0047542 |  | 42.05 | 1 | 0.90221 | 7979.8295 | 10 |  | 0.87 | 165.0999 | Per Lamp | gsd | 1.09 | 1.09 | 1.09 | 1.09 | 1.12 | 1.12 | 1.12 | 1.12 | 1.12 | 1.12 | 1.09 | 1.09 | ImiNgsd412 | ImiN | gsd | 412 | [32 empty] | 0 | 0 | 0
412 | Lighting-Industrial | Equipment | Primary Resources Industries | Turnover | LED - 14W_CFL Baseline | 0.0053522 | 0.0048288 |  | 42.71 | 1 | 0.90221 | 7979.8295 | 10 |  | 0.87 | 162.5486 | Per Lamp | gsd | 1.09 | 1.09 | 1.09 | 1.09 | 1.12 | 1.12 | 1.12 | 1.12 | 1.12 | 1.12 | 1.09 | 1.09 | IprTgsd412 | IprT | gsd | 412 | [32 empty] | 0 | 0 | 0
412 | Lighting-Industrial | Equipment | Primary Resources Industries | New | LED - 14W_CFL Baseline | 0.0053522 | 0.0048288 |  | 42.71 | 1 | 0.90221 | 7979.8295 | 10 |  | 0.87 | 162.5486 | Per Lamp | gsd | 1.09 | 1.09 | 1.09 | 1.09 | 1.12 | 1.12 | 1.12 | 1.12 | 1.12 | 1.12 | 1.09 | 1.09 | IprNgsd412 | IprN | gsd | 412 | [32 empty] | 0 | 0 | 0
412 | Lighting-Industrial | Equipment | Stone/Clay/Glass/Concrete | Turnover | LED - 14W_CFL Baseline | 0.0053522 | 0.0048288 |  | 42.71 | 1 | 0.90221 | 7979.8295 | 10 |  | 0.87 | 162.5486 | Per Lamp | gsd | 1.09 | 1.09 | 1.09 | 1.09 | 1.12 | 1.12 | 1.12 | 1.12 | 1.12 | 1.12 | 1.09 | 1.09 | IstTgsd412 | IstT | gsd | 412 | [32 empty] | 0 | 0 | 0
412 | Lighting-Industrial | Equipment | Stone/Clay/Glass/Concrete | New | LED - 14W_CFL Baseline | 0.0053522 | 0.0048288 |  | 42.71 | 1 | 0.90221 | 7979.8295 | 10 |  | 0.87 | 162.5486 | Per Lamp | gsd | 1.09 | 1.09 | 1.09 | 1.09 | 1.12 | 1.12 | 1.12 | 1.12 | 1.12 | 1.12 | 1.09 | 1.09 | IstNgsd412 | IstN | gsd | 412 | [32 empty] | 0 | 0 | 0
412 | Lighting-Industrial | Equipment | Textiles and Leather | Turnover | LED - 14W_CFL Baseline | 0.0053522 | 0.0048288 |  | 42.71 | 1 | 0.90221 | 7979.8295 | 10 |  | 0.87 | 162.5486 | Per Lamp | gsd | 1.09 | 1.09 | 1.09 | 1.09 | 1.12 | 1.12 | 1.12 | 1.12 | 1.12 | 1.12 | 1.09 | 1.09 | IteTgsd412 | IteT | gsd | 412 | [32 empty] | 0 | 0 | 0
412 | Lighting-Industrial | Equipment | Textiles and Leather | New | LED - 14W_CFL Baseline | 0.0053522 | 0.0048288 |  | 42.71 | 1 | 0.90221 | 7979.8295 | 10 |  | 0.87 | 162.5486 | Per Lamp | gsd | 1.09 | 1.09 | 1.09 | 1.09 | 1.12 | 1.12 | 1.12 | 1.12 | 1.12 | 1.12 | 1.09 | 1.09 | IteNgsd412 | IteN | gsd | 412 | [32 empty] | 0 | 0 | 0
412 | Lighting-Industrial | Equipment | Transportation Equipment | Turnover | LED - 14W_CFL Baseline | 0.0051868 | 0.0046796 |  | 41.39 | 1 | 0.90221 | 7979.8295 | 10 |  | 0.87 | 167.7326 | Per Lamp | gsd | 1.09 | 1.09 | 1.09 | 1.09 | 1.12 | 1.12 | 1.12 | 1.12 | 1.12 | 1.12 | 1.09 | 1.09 | ItrTgsd412 | ItrT | gsd | 412 | [32 empty] | 0 | 0 | 0
412 | Lighting-Industrial | Equipment | Transportation Equipment | New | LED - 14W_CFL Baseline | 0.0051868 | 0.0046796 |  | 41.39 | 1 | 0.90221 | 7979.8295 | 10 |  | 0.87 | 167.7326 | Per Lamp | gsd | 1.09 | 1.09 | 1.09 | 1.09 | 1.12 | 1.12 | 1.12 | 1.12 | 1.12 | 1.12 | 1.09 | 1.09 | ItrNgsd412 | ItrN | gsd | 412 | [32 empty] | 0 | 0 | 0
412 | Lighting-Industrial | Equipment | Water and Wastewater | Turnover | LED - 14W_CFL Baseline | 0.0053522 | 0.0048288 |  | 42.71 | 1 | 0.90221 | 7979.8295 | 10 |  | 0.87 | 162.5486 | Per Lamp | gsd | 1.09 | 1.09 | 1.09 | 1.09 | 1.12 | 1.12 | 1.12 | 1.12 | 1.12 | 1.12 | 1.09 | 1.09 | IwaTgsd412 | IwaT | gsd | 412 | [32 empty] | 0 | 0 | 0
412 | Lighting-Industrial | Equipment | Water and Wastewater | New | LED - 14W_CFL Baseline | 0.0053522 | 0.0048288 |  | 42.71 | 1 | 0.90221 | 7979.8295 | 10 |  | 0.87 | 162.5486 | Per Lamp | gsd | 1.09 | 1.09 | 1.09 | 1.09 | 1.12 | 1.12 | 1.12 | 1.12 | 1.12 | 1.12 | 1.09 | 1.09 | IwaNgsd412 | IwaN | gsd | 412 | [32 empty] | 0 | 0 | 0
413 | Lighting-Industrial | Equipment | Agriculture and Assembly | Turnover | LED Display Lighting (Interior) | 0.55895 | 0.50428 |  | 4460.3 | 1 | 0.90221 | 7979.8295 | 11 |  | 3431 | 6138.3304 | Per Fixture | gsd | 1.09 | 1.09 | 1.09 | 1.09 | 1.12 | 1.12 | 1.12 | 1.12 | 1.12 | 1.12 | 1.09 | 1.09 | IagTgsd413 | IagT | gsd | 413 | [32 empty] | 4551.414 | 0.57036 | 0.51459
413 | Lighting-Industrial | Equipment | Agriculture and Assembly | New | LED Display Lighting (Interior) | 0.55895 | 0.50428 |  | 4460.3 | 1 | 0.90221 | 7979.8295 | 11 |  | 3431 | 6138.3304 | Per Fixture | gsd | 1.09 | 1.09 | 1.09 | 1.09 | 1.12 | 1.12 | 1.12 | 1.12 | 1.12 | 1.12 | 1.09 | 1.09 | IagNgsd413 | IagN | gsd | 413 | [32 empty] | 105.514 | 0.013223 | 0.011929
413 | Lighting-Industrial | Equipment | Chemicals and Plastics | Turnover | LED Display Lighting (Interior) | 0.55895 | 0.50428 |  | 4460.3 | 1 | 0.90221 | 7979.8295 | 11 |  | 3431 | 6138.3304 | Per Fixture | gsd | 1.09 | 1.09 | 1.09 | 1.09 | 1.12 | 1.12 | 1.12 | 1.12 | 1.12 | 1.12 | 1.09 | 1.09 | IchTgsd413 | IchT | gsd | 413 | [32 empty] | 123687.5971 | 15.5 | 13.9842
413 | Lighting-Industrial | Equipment | Chemicals and Plastics | New | LED Display Lighting (Interior) | 0.55895 | 0.50428 |  | 4460.3 | 1 | 0.90221 | 7979.8295 | 11 |  | 3431 | 6138.3304 | Per Fixture | gsd | 1.09 | 1.09 | 1.09 | 1.09 | 1.12 | 1.12 | 1.12 | 1.12 | 1.12 | 1.12 | 1.09 | 1.09 | IchNgsd413 | IchN | gsd | 413 | [32 empty] | 2867.4109 | 0.35933 | 0.32419
413 | Lighting-Industrial | Equipment | Construction | Turnover | LED Display Lighting (Interior) | 0.55895 | 0.50428 |  | 4460.3 | 1 | 0.90221 | 7979.8295 | 11 |  | 3431 | 6138.3304 | Per Fixture | gsd | 1.09 | 1.09 | 1.09 | 1.09 | 1.12 | 1.12 | 1.12 | 1.12 | 1.12 | 1.12 | 1.09 | 1.09 | IcoTgsd413 | IcoT | gsd | 413 | [32 empty] | 358490.7201 | 44.9246 | 40.5312
413 | Lighting-Industrial | Equipment | Construction | New | LED Display Lighting (Interior) | 0.55895 | 0.50428 |  | 4460.3 | 1 | 0.90221 | 7979.8295 | 11 |  | 3431 | 6138.3304 | Per Fixture | gsd | 1.09 | 1.09 | 1.09 | 1.09 | 1.12 | 1.12 | 1.12 | 1.12 | 1.12 | 1.12 | 1.09 | 1.09 | IcoNgsd413 | IcoN | gsd | 413 | [32 empty] | 8310.7784 | 1.0415 | 0.93962
413 | Lighting-Industrial | Equipment | Electrical and Electronic Equip. | Turnover | LED Display Lighting (Interior) | 0.55895 | 0.50428 |  | 4460.3 | 1 | 0.90221 | 7979.8295 | 11 |  | 3431 | 6138.3304 | Per Fixture | gsd | 1.09 | 1.09 | 1.09 | 1.09 | 1.12 | 1.12 | 1.12 | 1.12 | 1.12 | 1.12 | 1.09 | 1.09 | IelTgsd413 | IelT | gsd | 413 | [32 empty] | 38744.2856 | 4.8553 | 4.3805
413 | Lighting-Industrial | Equipment | Electrical and Electronic Equip. | New | LED Display Lighting (Interior) | 0.55895 | 0.50428 |  | 4460.3 | 1 | 0.90221 | 7979.8295 | 11 |  | 3431 | 6138.3304 | Per Fixture | gsd | 1.09 | 1.09 | 1.09 | 1.09 | 1.12 | 1.12 | 1.12 | 1.12 | 1.12 | 1.12 | 1.09 | 1.09 | IelNgsd413 | IelN | gsd | 413 | [32 empty] | 898.1967 | 0.11256 | 0.10155
413 | Lighting-Industrial | Equipment | Lumber/Furniture/Pulp/Paper | Turnover | LED Display Lighting (Interior) | 0.53751 | 0.48494 |  | 4289.22 | 1 | 0.90221 | 7979.8295 | 11 |  | 3431 | 6383.1641 | Per Fixture | gsd | 1.09 | 1.09 | 1.09 | 1.09 | 1.12 | 1.12 | 1.12 | 1.12 | 1.12 | 1.12 | 1.09 | 1.09 | IluTgsd413 | IluT | gsd | 413 | [32 empty] | 0 | 0 | 0
413 | Lighting-Industrial | Equipment | Lumber/Furniture/Pulp/Paper | New | LED Display Lighting (Interior) | 0.53751 | 0.48494 |  | 4289.22 | 1 | 0.90221 | 7979.8295 | 11 |  | 3431 | 6383.1641 | Per Fixture | gsd | 1.09 | 1.09 | 1.09 | 1.09 | 1.12 | 1.12 | 1.12 | 1.12 | 1.12 | 1.12 | 1.09 | 1.09 | IluNgsd413 | IluN | gsd | 413 | [32 empty] | 0 | 0 | 0
413 | Lighting-Industrial | Equipment | Metal Products and Machinery | Turnover | LED Display Lighting (Interior) | 0.55895 | 0.50428 |  | 4460.3 | 1 | 0.90221 | 7979.8295 | 11 |  | 3431 | 6138.3304 | Per Fixture | gsd | 1.09 | 1.09 | 1.09 | 1.09 | 1.12 | 1.12 | 1.12 | 1.12 | 1.12 | 1.12 | 1.09 | 1.09 | ImeTgsd413 | ImeT | gsd | 413 | [32 empty] | 0 | 0 | 0
413 | Lighting-Industrial | Equipment | Metal Products and Machinery | New | LED Display Lighting (Interior) | 0.55895 | 0.50428 |  | 4460.3 | 1 | 0.90221 | 7979.8295 | 11 |  | 3431 | 6138.3304 | Per Fixture | gsd | 1.09 | 1.09 | 1.09 | 1.09 | 1.12 | 1.12 | 1.12 | 1.12 | 1.12 | 1.12 | 1.09 | 1.09 | ImeNgsd413 | ImeN | gsd | 413 | [32 empty] | 0 | 0 | 0
413 | Lighting-Industrial | Equipment | Miscellaneous Manufacturing | Turnover | LED Display Lighting (Interior) | 0.55035 | 0.49653 |  | 4391.68 | 1 | 0.90221 | 7979.8295 | 11 |  | 3431 | 6234.2418 | Per Fixture | gsd | 1.09 | 1.09 | 1.09 | 1.09 | 1.12 | 1.12 | 1.12 | 1.12 | 1.12 | 1.12 | 1.09 | 1.09 | ImiTgsd413 | ImiT | gsd | 413 | [32 empty] | 393617.8987 | 49.3266 | 44.5027
413 | Lighting-Industrial | Equipment | Miscellaneous Manufacturing | New | LED Display Lighting (Interior) | 0.55035 | 0.49653 |  | 4391.68 | 1 | 0.90221 | 7979.8295 | 11 |  | 3431 | 6234.2418 | Per Fixture | gsd | 1.09 | 1.09 | 1.09 | 1.09 | 1.12 | 1.12 | 1.12 | 1.12 | 1.12 | 1.12 | 1.09 | 1.09 | ImiNgsd413 | ImiN | gsd | 413 | [32 empty] | 9125.1208 | 1.1435 | 1.0317
413 | Lighting-Industrial | Equipment | Primary Resources Industries | Turnover | LED Display Lighting (Interior) | 0.55895 | 0.50428 |  | 4460.3 | 1 | 0.90221 | 7979.8295 | 11 |  | 3431 | 6138.3304 | Per Fixture | gsd | 1.09 | 1.09 | 1.09 | 1.09 | 1.12 | 1.12 | 1.12 | 1.12 | 1.12 | 1.12 | 1.09 | 1.09 | IprTgsd413 | IprT | gsd | 413 | [32 empty] | 0 | 0 | 0
413 | Lighting-Industrial | Equipment | Primary Resources Industries | New | LED Display Lighting (Interior) | 0.55895 | 0.50428 |  | 4460.3 | 1 | 0.90221 | 7979.8295 | 11 |  | 3431 | 6138.3304 | Per Fixture | gsd | 1.09 | 1.09 | 1.09 | 1.09 | 1.12 | 1.12 | 1.12 | 1.12 | 1.12 | 1.12 | 1.09 | 1.09 | IprNgsd413 | IprN | gsd | 413 | [32 empty] | 0 | 0 | 0
413 | Lighting-Industrial | Equipment | Stone/Clay/Glass/Concrete | Turnover | LED Display Lighting (Interior) | 0.55895 | 0.50428 |  | 4460.3 | 1 | 0.90221 | 7979.8295 | 11 |  | 3431 | 6138.3304 | Per Fixture | gsd | 1.09 | 1.09 | 1.09 | 1.09 | 1.12 | 1.12 | 1.12 | 1.12 | 1.12 | 1.12 | 1.09 | 1.09 | IstTgsd413 | IstT | gsd | 413 | [32 empty] | 0 | 0 | 0
413 | Lighting-Industrial | Equipment | Stone/Clay/Glass/Concrete | New | LED Display Lighting (Interior) | 0.55895 | 0.50428 |  | 4460.3 | 1 | 0.90221 | 7979.8295 | 11 |  | 3431 | 6138.3304 | Per Fixture | gsd | 1.09 | 1.09 | 1.09 | 1.09 | 1.12 | 1.12 | 1.12 | 1.12 | 1.12 | 1.12 | 1.09 | 1.09 | IstNgsd413 | IstN | gsd | 413 | [32 empty] | 0 | 0 | 0
413 | Lighting-Industrial | Equipment | Textiles and Leather | Turnover | LED Display Lighting (Interior) | 0.55895 | 0.50428 |  | 4460.3 | 1 | 0.90221 | 7979.8295 | 11 |  | 3431 | 6138.3304 | Per Fixture | gsd | 1.09 | 1.09 | 1.09 | 1.09 | 1.12 | 1.12 | 1.12 | 1.12 | 1.12 | 1.12 | 1.09 | 1.09 | IteTgsd413 | IteT | gsd | 413 | [32 empty] | 3054.3404 | 0.38276 | 0.34533
413 | Lighting-Industrial | Equipment | Textiles and Leather | New | LED Display Lighting (Interior) | 0.55895 | 0.50428 |  | 4460.3 | 1 | 0.90221 | 7979.8295 | 11 |  | 3431 | 6138.3304 | Per Fixture | gsd | 1.09 | 1.09 | 1.09 | 1.09 | 1.12 | 1.12 | 1.12 | 1.12 | 1.12 | 1.12 | 1.09 | 1.09 | IteNgsd413 | IteN | gsd | 413 | [32 empty] | 70.8078 | 0.0088734 | 0.0080056
413 | Lighting-Industrial | Equipment | Transportation Equipment | Turnover | LED Display Lighting (Interior) | 0.54175 | 0.48877 |  | 4323.06 | 1 | 0.90221 | 7979.8295 | 11 |  | 3431 | 6333.198 | Per Fixture | gsd | 1.09 | 1.09 | 1.09 | 1.09 | 1.12 | 1.12 | 1.12 | 1.12 | 1.12 | 1.12 | 1.09 | 1.09 | ItrTgsd413 | ItrT | gsd | 413 | [32 empty] | 0 | 0 | 0
413 | Lighting-Industrial | Equipment | Transportation Equipment | New | LED Display Lighting (Interior) | 0.54175 | 0.48877 |  | 4323.06 | 1 | 0.90221 | 7979.8295 | 11 |  | 3431 | 6333.198 | Per Fixture | gsd | 1.09 | 1.09 | 1.09 | 1.09 | 1.12 | 1.12 | 1.12 | 1.12 | 1.12 | 1.12 | 1.09 | 1.09 | ItrNgsd413 | ItrN | gsd | 413 | [32 empty] | 0 | 0 | 0
413 | Lighting-Industrial | Equipment | Water and Wastewater | Turnover | LED Display Lighting (Interior) | 0.55895 | 0.50428 |  | 4460.3 | 1 | 0.90221 | 7979.8295 | 11 |  | 3431 | 6138.3304 | Per Fixture | gsd | 1.09 | 1.09 | 1.09 | 1.09 | 1.12 | 1.12 | 1.12 | 1.12 | 1.12 | 1.12 | 1.09 | 1.09 | IwaTgsd413 | IwaT | gsd | 413 | [32 empty] | 794625.0818 | 99.5792 | 89.8409
413 | Lighting-Industrial | Equipment | Water and Wastewater | New | LED Display Lighting (Interior) | 0.55895 | 0.50428 |  | 4460.3 | 1 | 0.90221 | 7979.8295 | 11 |  | 3431 | 6138.3304 | Per Fixture | gsd | 1.09 | 1.09 | 1.09 | 1.09 | 1.12 | 1.12 | 1.12 | 1.12 | 1.12 | 1.12 | 1.09 | 1.09 | IwaNgsd413 | IwaN | gsd | 413 | [32 empty] | 18421.5451 | 2.3085 | 2.0828
414 | Lighting-Industrial | Equipment | Agriculture and Assembly | Turnover | LED exit sign | 0.0043911 | 0.0039616 |  | 35.04 | 1 | 0.90221 | 7979.8295 | 15 |  | 33.44 | 7615.4537 | Per Exit Sign | gsd | 1.09 | 1.09 | 1.09 | 1.09 | 1.12 | 1.12 | 1.12 | 1.12 | 1.12 | 1.12 | 1.09 | 1.09 | IagTgsd414 | IagT | gsd | 414 | [32 empty] | 710.8317 | 0.089079 | 0.080367
414 | Lighting-Industrial | Equipment | Agriculture and Assembly | New | LED exit sign | 0.0043911 | 0.0039616 |  | 35.04 | 1 | 0.90221 | 7979.8295 | 15 |  | 33.44 | 7615.4537 | Per Exit Sign | gsd | 1.09 | 1.09 | 1.09 | 1.09 | 1.12 | 1.12 | 1.12 | 1.12 | 1.12 | 1.12 | 1.09 | 1.09 | IagNgsd414 | IagN | gsd | 414 | [32 empty] | 18.1691 | 0.0022769 | 0.0020542
414 | Lighting-Industrial | Equipment | Chemicals and Plastics | Turnover | LED exit sign | 0.0043911 | 0.0039616 |  | 35.04 | 1 | 0.90221 | 7979.8295 | 15 |  | 33.44 | 7615.4537 | Per Exit Sign | gsd | 1.09 | 1.09 | 1.09 | 1.09 | 1.12 | 1.12 | 1.12 | 1.12 | 1.12 | 1.12 | 1.09 | 1.09 | IchTgsd414 | IchT | gsd | 414 | [32 empty] | 19317.3065 | 2.4208 | 2.184
414 | Lighting-Industrial | Equipment | Chemicals and Plastics | New | LED exit sign | 0.0043911 | 0.0039616 |  | 35.04 | 1 | 0.90221 | 7979.8295 | 15 |  | 33.44 | 7615.4537 | Per Exit Sign | gsd | 1.09 | 1.09 | 1.09 | 1.09 | 1.12 | 1.12 | 1.12 | 1.12 | 1.12 | 1.12 | 1.09 | 1.09 | IchNgsd414 | IchN | gsd | 414 | [32 empty] | 493.7581 | 0.061876 | 0.055825
414 | Lighting-Industrial | Equipment | Construction | Turnover | LED exit sign | 0.0043911 | 0.0039616 |  | 35.04 | 1 | 0.90221 | 7979.8295 | 15 |  | 33.44 | 7615.4537 | Per Exit Sign | gsd | 1.09 | 1.09 | 1.09 | 1.09 | 1.12 | 1.12 | 1.12 | 1.12 | 1.12 | 1.12 | 1.09 | 1.09 | IcoTgsd414 | IcoT | gsd | 414 | [32 empty] | 55988.4362 | 7.0162 | 6.3301
414 | Lighting-Industrial | Equipment | Construction | New | LED exit sign | 0.0043911 | 0.0039616 |  | 35.04 | 1 | 0.90221 | 7979.8295 | 15 |  | 33.44 | 7615.4537 | Per Exit Sign | gsd | 1.09 | 1.09 | 1.09 | 1.09 | 1.12 | 1.12 | 1.12 | 1.12 | 1.12 | 1.12 | 1.09 | 1.09 | IcoNgsd414 | IcoN | gsd | 414 | [32 empty] | 1431.0868 | 0.17934 | 0.1618
414 | Lighting-Industrial | Equipment | Electrical and Electronic Equip. | Turnover | LED exit sign | 0.0043911 | 0.0039616 |  | 35.04 | 1 | 0.90221 | 7979.8295 | 15 |  | 33.44 | 7615.4537 | Per Exit Sign | gsd | 1.09 | 1.09 | 1.09 | 1.09 | 1.12 | 1.12 | 1.12 | 1.12 | 1.12 | 1.12 | 1.09 | 1.09 | IelTgsd414 | IelT | gsd | 414 | [32 empty] | 6051.0129 | 0.75829 | 0.68413
414 | Lighting-Industrial | Equipment | Electrical and Electronic Equip. | New | LED exit sign | 0.0043911 | 0.0039616 |  | 35.04 | 1 | 0.90221 | 7979.8295 | 15 |  | 33.44 | 7615.4537 | Per Exit Sign | gsd | 1.09 | 1.09 | 1.09 | 1.09 | 1.12 | 1.12 | 1.12 | 1.12 | 1.12 | 1.12 | 1.09 | 1.09 | IelNgsd414 | IelN | gsd | 414 | [32 empty] | 154.6663 | 0.019382 | 0.017487
414 | Lighting-Industrial | Equipment | Lumber/Furniture/Pulp/Paper | Turnover | LED exit sign | 0.0043911 | 0.0039616 |  | 35.04 | 1 | 0.90221 | 7979.8295 | 15 |  | 33.44 | 7615.4537 | Per Exit Sign | gsd | 1.09 | 1.09 | 1.09 | 1.09 | 1.12 | 1.12 | 1.12 | 1.12 | 1.12 | 1.12 | 1.09 | 1.09 | IluTgsd414 | IluT | gsd | 414 | [32 empty] | 0 | 0 | 0
414 | Lighting-Industrial | Equipment | Lumber/Furniture/Pulp/Paper | New | LED exit sign | 0.0043911 | 0.0039616 |  | 35.04 | 1 | 0.90221 | 7979.8295 | 15 |  | 33.44 | 7615.4537 | Per Exit Sign | gsd | 1.09 | 1.09 | 1.09 | 1.09 | 1.12 | 1.12 | 1.12 | 1.12 | 1.12 | 1.12 | 1.09 | 1.09 | IluNgsd414 | IluN | gsd | 414 | [32 empty] | 0 | 0 | 0
414 | Lighting-Industrial | Equipment | Metal Products and Machinery | Turnover | LED exit sign | 0.0043911 | 0.0039616 |  | 35.04 | 1 | 0.90221 | 7979.8295 | 15 |  | 33.44 | 7615.4537 | Per Exit Sign | gsd | 1.09 | 1.09 | 1.09 | 1.09 | 1.12 | 1.12 | 1.12 | 1.12 | 1.12 | 1.12 | 1.09 | 1.09 | ImeTgsd414 | ImeT | gsd | 414 | [32 empty] | 0 | 0 | 0
414 | Lighting-Industrial | Equipment | Metal Products and Machinery | New | LED exit sign | 0.0043911 | 0.0039616 |  | 35.04 | 1 | 0.90221 | 7979.8295 | 15 |  | 33.44 | 7615.4537 | Per Exit Sign | gsd | 1.09 | 1.09 | 1.09 | 1.09 | 1.12 | 1.12 | 1.12 | 1.12 | 1.12 | 1.12 | 1.09 | 1.09 | ImeNgsd414 | ImeN | gsd | 414 | [32 empty] | 0 | 0 | 0
414 | Lighting-Industrial | Equipment | Miscellaneous Manufacturing | Turnover | LED exit sign | 0.0043911 | 0.0039616 |  | 35.04 | 1 | 0.90221 | 7979.8295 | 15 |  | 33.44 | 7615.4537 | Per Exit Sign | gsd | 1.09 | 1.09 | 1.09 | 1.09 | 1.12 | 1.12 | 1.12 | 1.12 | 1.12 | 1.12 | 1.09 | 1.09 | ImiTgsd414 | ImiT | gsd | 414 | [32 empty] | 61474.6682 | 7.7038 | 6.9504
414 | Lighting-Industrial | Equipment | Miscellaneous Manufacturing | New | LED exit sign | 0.0043911 | 0.0039616 |  | 35.04 | 1 | 0.90221 | 7979.8295 | 15 |  | 33.44 | 7615.4537 | Per Exit Sign | gsd | 1.09 | 1.09 | 1.09 | 1.09 | 1.12 | 1.12 | 1.12 | 1.12 | 1.12 | 1.12 | 1.09 | 1.09 | ImiNgsd414 | ImiN | gsd | 414 | [32 empty] | 1571.3171 | 0.19691 | 0.17765
414 | Lighting-Industrial | Equipment | Primary Resources Industries | Turnover | LED exit sign | 0.0043911 | 0.0039616 |  | 35.04 | 1 | 0.90221 | 7979.8295 | 15 |  | 33.44 | 7615.4537 | Per Exit Sign | gsd | 1.09 | 1.09 | 1.09 | 1.09 | 1.12 | 1.12 | 1.12 | 1.12 | 1.12 | 1.12 | 1.09 | 1.09 | IprTgsd414 | IprT | gsd | 414 | [32 empty] | 0 | 0 | 0
414 | Lighting-Industrial | Equipment | Primary Resources Industries | New | LED exit sign | 0.0043911 | 0.0039616 |  | 35.04 | 1 | 0.90221 | 7979.8295 | 15 |  | 33.44 | 7615.4537 | Per Exit Sign | gsd | 1.09 | 1.09 | 1.09 | 1.09 | 1.12 | 1.12 | 1.12 | 1.12 | 1.12 | 1.12 | 1.09 | 1.09 | IprNgsd414 | IprN | gsd | 414 | [32 empty] | 0 | 0 | 0
414 | Lighting-Industrial | Equipment | Stone/Clay/Glass/Concrete | Turnover | LED exit sign | 0.0043911 | 0.0039616 |  | 35.04 | 1 | 0.90221 | 7979.8295 | 15 |  | 33.44 | 7615.4537 | Per Exit Sign | gsd | 1.09 | 1.09 | 1.09 | 1.09 | 1.12 | 1.12 | 1.12 | 1.12 | 1.12 | 1.12 | 1.09 | 1.09 | IstTgsd414 | IstT | gsd | 414 | [32 empty] | 0 | 0 | 0
414 | Lighting-Industrial | Equipment | Stone/Clay/Glass/Concrete | New | LED exit sign | 0.0043911 | 0.0039616 |  | 35.04 | 1 | 0.90221 | 7979.8295 | 15 |  | 33.44 | 7615.4537 | Per Exit Sign | gsd | 1.09 | 1.09 | 1.09 | 1.09 | 1.12 | 1.12 | 1.12 | 1.12 | 1.12 | 1.12 | 1.09 | 1.09 | IstNgsd414 | IstN | gsd | 414 | [32 empty] | 0 | 0 | 0
414 | Lighting-Industrial | Equipment | Textiles and Leather | Turnover | LED exit sign | 0.0043911 | 0.0039616 |  | 35.04 | 1 | 0.90221 | 7979.8295 | 15 |  | 33.44 | 7615.4537 | Per Exit Sign | gsd | 1.09 | 1.09 | 1.09 | 1.09 | 1.12 | 1.12 | 1.12 | 1.12 | 1.12 | 1.12 | 1.09 | 1.09 | IteTgsd414 | IteT | gsd | 414 | [32 empty] | 477.0214 | 0.059778 | 0.053932
414 | Lighting-Industrial | Equipment | Textiles and Leather | New | LED exit sign | 0.0043911 | 0.0039616 |  | 35.04 | 1 | 0.90221 | 7979.8295 | 15 |  | 33.44 | 7615.4537 | Per Exit Sign | gsd | 1.09 | 1.09 | 1.09 | 1.09 | 1.12 | 1.12 | 1.12 | 1.12 | 1.12 | 1.12 | 1.09 | 1.09 | IteNgsd414 | IteN | gsd | 414 | [32 empty] | 12.1929 | 0.001528 | 0.0013785
414 | Lighting-Industrial | Equipment | Transportation Equipment | Turnover | LED exit sign | 0.0043911 | 0.0039616 |  | 35.04 | 1 | 0.90221 | 7979.8295 | 15 |  | 33.44 | 7615.4537 | Per Exit Sign | gsd | 1.09 | 1.09 | 1.09 | 1.09 | 1.12 | 1.12 | 1.12 | 1.12 | 1.12 | 1.12 | 1.09 | 1.09 | ItrTgsd414 | ItrT | gsd | 414 | [32 empty] | 0 | 0 | 0
414 | Lighting-Industrial | Equipment | Transportation Equipment | New | LED exit sign | 0.0043911 | 0.0039616 |  | 35.04 | 1 | 0.90221 | 7979.8295 | 15 |  | 33.44 | 7615.4537 | Per Exit Sign | gsd | 1.09 | 1.09 | 1.09 | 1.09 | 1.12 | 1.12 | 1.12 | 1.12 | 1.12 | 1.12 | 1.09 | 1.09 | ItrNgsd414 | ItrN | gsd | 414 | [32 empty] | 0 | 0 | 0
414 | Lighting-Industrial | Equipment | Water and Wastewater | Turnover | LED exit sign | 0.0043911 | 0.0039616 |  | 35.04 | 1 | 0.90221 | 7979.8295 | 15 |  | 33.44 | 7615.4537 | Per Exit Sign | gsd | 1.09 | 1.09 | 1.09 | 1.09 | 1.12 | 1.12 | 1.12 | 1.12 | 1.12 | 1.12 | 1.09 | 1.09 | IwaTgsd414 | IwaT | gsd | 414 | [32 empty] | 124103.1167 | 15.5521 | 14.0312
414 | Lighting-Industrial | Equipment | Water and Wastewater | New | LED exit sign | 0.0043911 | 0.0039616 |  | 35.04 | 1 | 0.90221 | 7979.8295 | 15 |  | 33.44 | 7615.4537 | Per Exit Sign | gsd | 1.09 | 1.09 | 1.09 | 1.09 | 1.12 | 1.12 | 1.12 | 1.12 | 1.12 | 1.12 | 1.09 | 1.09 | IwaNgsd414 | IwaN | gsd | 414 | [32 empty] | 3172.1252 | 0.39752 | 0.35864
415 | Lighting-Industrial | Equipment | Agriculture and Assembly | Turnover | LED High Bay_HID Baseline | 0.15341 | 0.13841 |  | 1224.21 | 1 | 0.90221 | 7979.8295 | 15 |  | 179 | 1166.7847 | Per Fixture | gsd | 1.09 | 1.09 | 1.09 | 1.09 | 1.12 | 1.12 | 1.12 | 1.12 | 1.12 | 1.12 | 1.09 | 1.09 | IagTgsd415 | IagT | gsd | 415 | [32 empty] | 2977.0599 | 0.37307 | 0.33659
415 | Lighting-Industrial | Equipment | Agriculture and Assembly | New | LED High Bay_HID Baseline | 0.15341 | 0.13841 |  | 1224.21 | 1 | 0.90221 | 7979.8295 | 15 |  | 179 | 1166.7847 | Per Fixture | gsd | 1.09 | 1.09 | 1.09 | 1.09 | 1.12 | 1.12 | 1.12 | 1.12 | 1.12 | 1.12 | 1.09 | 1.09 | IagNgsd415 | IagN | gsd | 415 | [32 empty] | 69.0162 | 0.0086488 | 0.007803
415 | Lighting-Industrial | Equipment | Chemicals and Plastics | Turnover | LED High Bay_HID Baseline | 0.15341 | 0.13841 |  | 1224.21 | 1 | 0.90221 | 7979.8295 | 15 |  | 179 | 1166.7847 | Per Fixture | gsd | 1.09 | 1.09 | 1.09 | 1.09 | 1.12 | 1.12 | 1.12 | 1.12 | 1.12 | 1.12 | 1.09 | 1.09 | IchTgsd415 | IchT | gsd | 415 | [32 empty] | 249683.7624 | 31.2894 | 28.2294
415 | Lighting-Industrial | Equipment | Chemicals and Plastics | New | LED High Bay_HID Baseline | 0.15341 | 0.13841 |  | 1224.21 | 1 | 0.90221 | 7979.8295 | 15 |  | 179 | 1166.7847 | Per Fixture | gsd | 1.09 | 1.09 | 1.09 | 1.09 | 1.12 | 1.12 | 1.12 | 1.12 | 1.12 | 1.12 | 1.09 | 1.09 | IchNgsd415 | IchN | gsd | 415 | [32 empty] | 5788.3407 | 0.72537 | 0.65443
415 | Lighting-Industrial | Equipment | Construction | Turnover | LED High Bay_HID Baseline | 0.15341 | 0.13841 |  | 1224.21 | 1 | 0.90221 | 7979.8295 | 15 |  | 179 | 1166.7847 | Per Fixture | gsd | 1.09 | 1.09 | 1.09 | 1.09 | 1.12 | 1.12 | 1.12 | 1.12 | 1.12 | 1.12 | 1.09 | 1.09 | IcoTgsd415 | IcoT | gsd | 415 | [32 empty] | 212561.8605 | 26.6374 | 24.0324
415 | Lighting-Industrial | Equipment | Construction | New | LED High Bay_HID Baseline | 0.15341 | 0.13841 |  | 1224.21 | 1 | 0.90221 | 7979.8295 | 15 |  | 179 | 1166.7847 | Per Fixture | gsd | 1.09 | 1.09 | 1.09 | 1.09 | 1.12 | 1.12 | 1.12 | 1.12 | 1.12 | 1.12 | 1.09 | 1.09 | IcoNgsd415 | IcoN | gsd | 415 | [32 empty] | 4927.7552 | 0.61753 | 0.55714
415 | Lighting-Industrial | Equipment | Electrical and Electronic Equip. | Turnover | LED High Bay_HID Baseline | 0.15341 | 0.13841 |  | 1224.21 | 1 | 0.90221 | 7979.8295 | 15 |  | 179 | 1166.7847 | Per Fixture | gsd | 1.09 | 1.09 | 1.09 | 1.09 | 1.12 | 1.12 | 1.12 | 1.12 | 1.12 | 1.12 | 1.09 | 1.09 | IelTgsd415 | IelT | gsd | 415 | [32 empty] | 73264.1122 | 9.1812 | 8.2833
415 | Lighting-Industrial | Equipment | Electrical and Electronic Equip. | New | LED High Bay_HID Baseline | 0.15341 | 0.13841 |  | 1224.21 | 1 | 0.90221 | 7979.8295 | 15 |  | 179 | 1166.7847 | Per Fixture | gsd | 1.09 | 1.09 | 1.09 | 1.09 | 1.12 | 1.12 | 1.12 | 1.12 | 1.12 | 1.12 | 1.09 | 1.09 | IelNgsd415 | IelN | gsd | 415 | [32 empty] | 1698.459 | 0.21284 | 0.19203
415 | Lighting-Industrial | Equipment | Lumber/Furniture/Pulp/Paper | Turnover | LED High Bay_HID Baseline | 0.14753 | 0.1331 |  | 1177.25 | 1 | 0.90221 | 7979.8295 | 15 |  | 179 | 1213.3272 | Per Fixture | gsd | 1.09 | 1.09 | 1.09 | 1.09 | 1.12 | 1.12 | 1.12 | 1.12 | 1.12 | 1.12 | 1.09 | 1.09 | IluTgsd415 | IluT | gsd | 415 | [32 empty] | 147275.0341 | 18.4559 | 16.651
415 | Lighting-Industrial | Equipment | Lumber/Furniture/Pulp/Paper | New | LED High Bay_HID Baseline | 0.14753 | 0.1331 |  | 1177.25 | 1 | 0.90221 | 7979.8295 | 15 |  | 179 | 1213.3272 | Per Fixture | gsd | 1.09 | 1.09 | 1.09 | 1.09 | 1.12 | 1.12 | 1.12 | 1.12 | 1.12 | 1.12 | 1.09 | 1.09 | IluNgsd415 | IluN | gsd | 415 | [32 empty] | 3414.2311 | 0.42786 | 0.38602
415 | Lighting-Industrial | Equipment | Metal Products and Machinery | Turnover | LED High Bay_HID Baseline | 0.15341 | 0.13841 |  | 1224.21 | 1 | 0.90221 | 7979.8295 | 15 |  | 179 | 1166.7847 | Per Fixture | gsd | 1.09 | 1.09 | 1.09 | 1.09 | 1.12 | 1.12 | 1.12 | 1.12 | 1.12 | 1.12 | 1.09 | 1.09 | ImeTgsd415 | ImeT | gsd | 415 | [32 empty] | 480720.1507 | 60.2419 | 54.3506
415 | Lighting-Industrial | Equipment | Metal Products and Machinery | New | LED High Bay_HID Baseline | 0.15341 | 0.13841 |  | 1224.21 | 1 | 0.90221 | 7979.8295 | 15 |  | 179 | 1166.7847 | Per Fixture | gsd | 1.09 | 1.09 | 1.09 | 1.09 | 1.12 | 1.12 | 1.12 | 1.12 | 1.12 | 1.12 | 1.09 | 1.09 | ImeNgsd415 | ImeN | gsd | 415 | [32 empty] | 11144.3851 | 1.3966 | 1.26
415 | Lighting-Industrial | Equipment | Miscellaneous Manufacturing | Turnover | LED High Bay_HID Baseline | 0.15105 | 0.13628 |  | 1205.38 | 1 | 0.90221 | 7979.8295 | 15 |  | 179 | 1185.0118 | Per Fixture | gsd | 1.09 | 1.09 | 1.09 | 1.09 | 1.12 | 1.12 | 1.12 | 1.12 | 1.12 | 1.12 | 1.09 | 1.09 | ImiTgsd415 | ImiT | gsd | 415 | [32 empty] | 233390.2828 | 29.2475 | 26.3873
415 | Lighting-Industrial | Equipment | Miscellaneous Manufacturing | New | LED High Bay_HID Baseline | 0.15105 | 0.13628 |  | 1205.38 | 1 | 0.90221 | 7979.8295 | 15 |  | 179 | 1185.0118 | Per Fixture | gsd | 1.09 | 1.09 | 1.09 | 1.09 | 1.12 | 1.12 | 1.12 | 1.12 | 1.12 | 1.12 | 1.09 | 1.09 | ImiNgsd415 | ImiN | gsd | 415 | [32 empty] | 5410.614 | 0.67804 | 0.61173
415 | Lighting-Industrial | Equipment | Primary Resources Industries | Turnover | LED High Bay_HID Baseline | 0.15341 | 0.13841 |  | 1224.21 | 1 | 0.90221 | 7979.8295 | 15 |  | 179 | 1166.7847 | Per Fixture | gsd | 1.09 | 1.09 | 1.09 | 1.09 | 1.12 | 1.12 | 1.12 | 1.12 | 1.12 | 1.12 | 1.09 | 1.09 | IprTgsd415 | IprT | gsd | 415 | [32 empty] | 0 | 0 | 0
415 | Lighting-Industrial | Equipment | Primary Resources Industries | New | LED High Bay_HID Baseline | 0.15341 | 0.13841 |  | 1224.21 | 1 | 0.90221 | 7979.8295 | 15 |  | 179 | 1166.7847 | Per Fixture | gsd | 1.09 | 1.09 | 1.09 | 1.09 | 1.12 | 1.12 | 1.12 | 1.12 | 1.12 | 1.12 | 1.09 | 1.09 | IprNgsd415 | IprN | gsd | 415 | [32 empty] | 0 | 0 | 0
415 | Lighting-Industrial | Equipment | Stone/Clay/Glass/Concrete | Turnover | LED High Bay_HID Baseline | 0.15341 | 0.13841 |  | 1224.21 | 1 | 0.90221 | 7979.8295 | 15 |  | 179 | 1166.7847 | Per Fixture | gsd | 1.09 | 1.09 | 1.09 | 1.09 | 1.12 | 1.12 | 1.12 | 1.12 | 1.12 | 1.12 | 1.09 | 1.09 | IstTgsd415 | IstT | gsd | 415 | [32 empty] | 0 | 0 | 0
415 | Lighting-Industrial | Equipment | Stone/Clay/Glass/Concrete | New | LED High Bay_HID Baseline | 0.15341 | 0.13841 |  | 1224.21 | 1 | 0.90221 | 7979.8295 | 15 |  | 179 | 1166.7847 | Per Fixture | gsd | 1.09 | 1.09 | 1.09 | 1.09 | 1.12 | 1.12 | 1.12 | 1.12 | 1.12 | 1.12 | 1.09 | 1.09 | IstNgsd415 | IstN | gsd | 415 | [32 empty] | 0 | 0 | 0
415 | Lighting-Industrial | Equipment | Textiles and Leather | Turnover | LED High Bay_HID Baseline | 0.15341 | 0.13841 |  | 1224.21 | 1 | 0.90221 | 7979.8295 | 15 |  | 179 | 1166.7847 | Per Fixture | gsd | 1.09 | 1.09 | 1.09 | 1.09 | 1.12 | 1.12 | 1.12 | 1.12 | 1.12 | 1.12 | 1.09 | 1.09 | IteTgsd415 | IteT | gsd | 415 | [32 empty] | 16934.5769 | 2.1222 | 1.9146
415 | Lighting-Industrial | Equipment | Textiles and Leather | New | LED High Bay_HID Baseline | 0.15341 | 0.13841 |  | 1224.21 | 1 | 0.90221 | 7979.8295 | 15 |  | 179 | 1166.7847 | Per Fixture | gsd | 1.09 | 1.09 | 1.09 | 1.09 | 1.12 | 1.12 | 1.12 | 1.12 | 1.12 | 1.12 | 1.09 | 1.09 | IteNgsd415 | IteN | gsd | 415 | [32 empty] | 392.589 | 0.049198 | 0.044386
415 | Lighting-Industrial | Equipment | Transportation Equipment | Turnover | LED High Bay_HID Baseline | 0.14869 | 0.13415 |  | 1186.54 | 1 | 0.90221 | 7979.8295 | 15 |  | 179 | 1203.8275 | Per Fixture | gsd | 1.09 | 1.09 | 1.09 | 1.09 | 1.12 | 1.12 | 1.12 | 1.12 | 1.12 | 1.12 | 1.09 | 1.09 | ItrTgsd415 | ItrT | gsd | 415 | [32 empty] | 252025.0122 | 31.5828 | 28.4941
415 | Lighting-Industrial | Equipment | Transportation Equipment | New | LED High Bay_HID Baseline | 0.14869 | 0.13415 |  | 1186.54 | 1 | 0.90221 | 7979.8295 | 15 |  | 179 | 1203.8275 | Per Fixture | gsd | 1.09 | 1.09 | 1.09 | 1.09 | 1.12 | 1.12 | 1.12 | 1.12 | 1.12 | 1.12 | 1.09 | 1.09 | ItrNgsd415 | ItrN | gsd | 415 | [32 empty] | 5842.6171 | 0.73217 | 0.66057
415 | Lighting-Industrial | Equipment | Water and Wastewater | Turnover | LED High Bay_HID Baseline | 0.14824 | 0.13819 |  | 1224.21 | 1 | 0.93223 | 8258.5221 | 15 |  | 179 | 1207.5342 | Per Fixture | gsd | 1.09 | 1.09 | 1.09 | 1.09 | 1.12 | 1.12 | 1.12 | 1.12 | 1.12 | 1.12 | 1.09 | 1.09 | IwaTgsd415 | IwaT | gsd | 415 | [32 empty] | 471161.3895 | 57.0515 | 53.1854
415 | Lighting-Industrial | Equipment | Water and Wastewater | New | LED High Bay_HID Baseline | 0.14824 | 0.13819 |  | 1224.21 | 1 | 0.93223 | 8258.5221 | 15 |  | 179 | 1207.5342 | Per Fixture | gsd | 1.09 | 1.09 | 1.09 | 1.09 | 1.12 | 1.12 | 1.12 | 1.12 | 1.12 | 1.12 | 1.09 | 1.09 | IwaNgsd415 | IwaN | gsd | 415 | [32 empty] | 10922.7873 | 1.3226 | 1.233
416 | Lighting-Industrial | Equipment | Agriculture and Assembly | Turnover | LED High Bay_LF Baseline | 0.091572 | 0.082617 |  | 730.73 | 1 | 0.90221 | 7979.8295 | 15 |  | 179 | 1954.7432 | Per Fixture | gsd | 1.09 | 1.09 | 1.09 | 1.09 | 1.12 | 1.12 | 1.12 | 1.12 | 1.12 | 1.12 | 1.09 | 1.09 | IagTgsd416 | IagT | gsd | 416 | [32 empty] | 52580.2407 | 6.5891 | 5.9448
416 | Lighting-Industrial | Equipment | Agriculture and Assembly | New | LED High Bay_LF Baseline | 0.091572 | 0.082617 |  | 730.73 | 1 | 0.90221 | 7979.8295 | 15 |  | 179 | 1954.7432 | Per Fixture | gsd | 1.09 | 1.09 | 1.09 | 1.09 | 1.12 | 1.12 | 1.12 | 1.12 | 1.12 | 1.12 | 1.09 | 1.09 | IagNgsd416 | IagN | gsd | 416 | [32 empty] | 1218.9513 | 0.15275 | 0.13782
416 | Lighting-Industrial | Equipment | Chemicals and Plastics | Turnover | LED High Bay_LF Baseline | 0.091572 | 0.082617 |  | 730.73 | 1 | 0.90221 | 7979.8295 | 15 |  | 179 | 1954.7432 | Per Fixture | gsd | 1.09 | 1.09 | 1.09 | 1.09 | 1.12 | 1.12 | 1.12 | 1.12 | 1.12 | 1.12 | 1.09 | 1.09 | IchTgsd416 | IchT | gsd | 416 | [32 empty] | 2769657.4584 | 347.0823 | 313.1394
416 | Lighting-Industrial | Equipment | Chemicals and Plastics | New | LED High Bay_LF Baseline | 0.091572 | 0.082617 |  | 730.73 | 1 | 0.90221 | 7979.8295 | 15 |  | 179 | 1954.7432 | Per Fixture | gsd | 1.09 | 1.09 | 1.09 | 1.09 | 1.12 | 1.12 | 1.12 | 1.12 | 1.12 | 1.12 | 1.09 | 1.09 | IchNgsd416 | IchN | gsd | 416 | [32 empty] | 64208.1037 | 8.0463 | 7.2594
416 | Lighting-Industrial | Equipment | Construction | Turnover | LED High Bay_LF Baseline | 0.091572 | 0.082617 |  | 730.73 | 1 | 0.90221 | 7979.8295 | 15 |  | 179 | 1954.7432 | Per Fixture | gsd | 1.09 | 1.09 | 1.09 | 1.09 | 1.12 | 1.12 | 1.12 | 1.12 | 1.12 | 1.12 | 1.09 | 1.09 | IcoTgsd416 | IcoT | gsd | 416 | [32 empty] | 2357876.7664 | 295.4796 | 266.5832
416 | Lighting-Industrial | Equipment | Construction | New | LED High Bay_LF Baseline | 0.091572 | 0.082617 |  | 730.73 | 1 | 0.90221 | 7979.8295 | 15 |  | 179 | 1954.7432 | Per Fixture | gsd | 1.09 | 1.09 | 1.09 | 1.09 | 1.12 | 1.12 | 1.12 | 1.12 | 1.12 | 1.12 | 1.09 | 1.09 | IcoNgsd416 | IcoN | gsd | 416 | [32 empty] | 54661.9206 | 6.85 | 6.1801
416 | Lighting-Industrial | Equipment | Electrical and Electronic Equip. | Turnover | LED High Bay_LF Baseline | 0.091572 | 0.082617 |  | 730.73 | 1 | 0.90221 | 7979.8295 | 15 |  | 179 | 1954.7432 | Per Fixture | gsd | 1.09 | 1.09 | 1.09 | 1.09 | 1.12 | 1.12 | 1.12 | 1.12 | 1.12 | 1.12 | 1.09 | 1.09 | IelTgsd416 | IelT | gsd | 416 | [32 empty] | 812693.9971 | 101.8435 | 91.8838
416 | Lighting-Industrial | Equipment | Electrical and Electronic Equip. | New | LED High Bay_LF Baseline | 0.091572 | 0.082617 |  | 730.73 | 1 | 0.90221 | 7979.8295 | 15 |  | 179 | 1954.7432 | Per Fixture | gsd | 1.09 | 1.09 | 1.09 | 1.09 | 1.12 | 1.12 | 1.12 | 1.12 | 1.12 | 1.12 | 1.09 | 1.09 | IelNgsd416 | IelN | gsd | 416 | [32 empty] | 18840.4311 | 2.361 | 2.1301
416 | Lighting-Industrial | Equipment | Lumber/Furniture/Pulp/Paper | Turnover | LED High Bay_LF Baseline | 0.08806 | 0.079448 |  | 702.7 | 1 | 0.90221 | 7979.8295 | 15 |  | 179 | 2032.7159 | Per Fixture | gsd | 1.09 | 1.09 | 1.09 | 1.09 | 1.12 | 1.12 | 1.12 | 1.12 | 1.12 | 1.12 | 1.09 | 1.09 | IluTgsd416 | IluT | gsd | 416 | [32 empty] | 1633671.8779 | 204.7252 | 184.7041
416 | Lighting-Industrial | Equipment | Lumber/Furniture/Pulp/Paper | New | LED High Bay_LF Baseline | 0.08806 | 0.079448 |  | 702.7 | 1 | 0.90221 | 7979.8295 | 15 |  | 179 | 2032.7159 | Per Fixture | gsd | 1.09 | 1.09 | 1.09 | 1.09 | 1.12 | 1.12 | 1.12 | 1.12 | 1.12 | 1.12 | 1.09 | 1.09 | IluNgsd416 | IluN | gsd | 416 | [32 empty] | 37872.9049 | 4.7461 | 4.2819
416 | Lighting-Industrial | Equipment | Metal Products and Machinery | Turnover | LED High Bay_LF Baseline | 0.091572 | 0.082617 |  | 730.73 | 1 | 0.90221 | 7979.8295 | 15 |  | 179 | 1954.7432 | Per Fixture | gsd | 1.09 | 1.09 | 1.09 | 1.09 | 1.12 | 1.12 | 1.12 | 1.12 | 1.12 | 1.12 | 1.09 | 1.09 | ImeTgsd416 | ImeT | gsd | 416 | [32 empty] | 5332465.9072 | 668.2431 | 602.8923
416 | Lighting-Industrial | Equipment | Metal Products and Machinery | New | LED High Bay_LF Baseline | 0.091572 | 0.082617 |  | 730.73 | 1 | 0.90221 | 7979.8295 | 15 |  | 179 | 1954.7432 | Per Fixture | gsd | 1.09 | 1.09 | 1.09 | 1.09 | 1.12 | 1.12 | 1.12 | 1.12 | 1.12 | 1.12 | 1.09 | 1.09 | ImeNgsd416 | ImeN | gsd | 416 | [32 empty] | 123620.8915 | 15.4917 | 13.9767
416 | Lighting-Industrial | Equipment | Miscellaneous Manufacturing | Turnover | LED High Bay_LF Baseline | 0.090164 | 0.081346 |  | 719.49 | 1 | 0.90221 | 7979.8295 | 15 |  | 179 | 1985.2805 | Per Fixture | gsd | 1.09 | 1.09 | 1.09 | 1.09 | 1.12 | 1.12 | 1.12 | 1.12 | 1.12 | 1.12 | 1.09 | 1.09 | ImiTgsd416 | ImiT | gsd | 416 | [32 empty] | 2588919.7496 | 324.433 | 292.7051
416 | Lighting-Industrial | Equipment | Miscellaneous Manufacturing | New | LED High Bay_LF Baseline | 0.090164 | 0.081346 |  | 719.49 | 1 | 0.90221 | 7979.8295 | 15 |  | 179 | 1985.2805 | Per Fixture | gsd | 1.09 | 1.09 | 1.09 | 1.09 | 1.12 | 1.12 | 1.12 | 1.12 | 1.12 | 1.12 | 1.09 | 1.09 | ImiNgsd416 | ImiN | gsd | 416 | [32 empty] | 60018.1179 | 7.5212 | 6.7857
416 | Lighting-Industrial | Equipment | Primary Resources Industries | Turnover | LED High Bay_LF Baseline | 0.091572 | 0.082617 |  | 730.73 | 1 | 0.90221 | 7979.8295 | 15 |  | 179 | 1954.7432 | Per Fixture | gsd | 1.09 | 1.09 | 1.09 | 1.09 | 1.12 | 1.12 | 1.12 | 1.12 | 1.12 | 1.12 | 1.09 | 1.09 | IprTgsd416 | IprT | gsd | 416 | [32 empty] | 0 | 0 | 0
416 | Lighting-Industrial | Equipment | Primary Resources Industries | New | LED High Bay_LF Baseline | 0.091572 | 0.082617 |  | 730.73 | 1 | 0.90221 | 7979.8295 | 15 |  | 179 | 1954.7432 | Per Fixture | gsd | 1.09 | 1.09 | 1.09 | 1.09 | 1.12 | 1.12 | 1.12 | 1.12 | 1.12 | 1.12 | 1.09 | 1.09 | IprNgsd416 | IprN | gsd | 416 | [32 empty] | 0 | 0 | 0
416 | Lighting-Industrial | Equipment | Stone/Clay/Glass/Concrete | Turnover | LED High Bay_LF Baseline | 0.091572 | 0.082617 |  | 730.73 | 1 | 0.90221 | 7979.8295 | 15 |  | 179 | 1954.7432 | Per Fixture | gsd | 1.09 | 1.09 | 1.09 | 1.09 | 1.12 | 1.12 | 1.12 | 1.12 | 1.12 | 1.12 | 1.09 | 1.09 | IstTgsd416 | IstT | gsd | 416 | [32 empty] | 0 | 0 | 0
416 | Lighting-Industrial | Equipment | Stone/Clay/Glass/Concrete | New | LED High Bay_LF Baseline | 0.091572 | 0.082617 |  | 730.73 | 1 | 0.90221 | 7979.8295 | 15 |  | 179 | 1954.7432 | Per Fixture | gsd | 1.09 | 1.09 | 1.09 | 1.09 | 1.12 | 1.12 | 1.12 | 1.12 | 1.12 | 1.12 | 1.09 | 1.09 | IstNgsd416 | IstN | gsd | 416 | [32 empty] | 0 | 0 | 0
416 | Lighting-Industrial | Equipment | Textiles and Leather | Turnover | LED High Bay_LF Baseline | 0.091572 | 0.082617 |  | 730.73 | 1 | 0.90221 | 7979.8295 | 15 |  | 179 | 1954.7432 | Per Fixture | gsd | 1.09 | 1.09 | 1.09 | 1.09 | 1.12 | 1.12 | 1.12 | 1.12 | 1.12 | 1.12 | 1.09 | 1.09 | IteTgsd416 | IteT | gsd | 416 | [32 empty] | 187849.529 | 23.5405 | 21.2384
416 | Lighting-Industrial | Equipment | Textiles and Leather | New | LED High Bay_LF Baseline | 0.091572 | 0.082617 |  | 730.73 | 1 | 0.90221 | 7979.8295 | 15 |  | 179 | 1954.7432 | Per Fixture | gsd | 1.09 | 1.09 | 1.09 | 1.09 | 1.12 | 1.12 | 1.12 | 1.12 | 1.12 | 1.12 | 1.09 | 1.09 | IteNgsd416 | IteN | gsd | 416 | [32 empty] | 4354.857 | 0.54573 | 0.49236
416 | Lighting-Industrial | Equipment | Transportation Equipment | Turnover | LED High Bay_LF Baseline | 0.088755 | 0.080075 |  | 708.25 | 1 | 0.90221 | 7979.8295 | 15 |  | 179 | 2016.7871 | Per Fixture | gsd | 1.09 | 1.09 | 1.09 | 1.09 | 1.12 | 1.12 | 1.12 | 1.12 | 1.12 | 1.12 | 1.09 | 1.09 | ItrTgsd416 | ItrT | gsd | 416 | [32 empty] | 2795637.3586 | 350.338 | 316.0767
416 | Lighting-Industrial | Equipment | Transportation Equipment | New | LED High Bay_LF Baseline | 0.088755 | 0.080075 |  | 708.25 | 1 | 0.90221 | 7979.8295 | 15 |  | 179 | 2016.7871 | Per Fixture | gsd | 1.09 | 1.09 | 1.09 | 1.09 | 1.12 | 1.12 | 1.12 | 1.12 | 1.12 | 1.12 | 1.09 | 1.09 | ItrNgsd416 | ItrN | gsd | 416 | [32 empty] | 64810.3877 | 8.1218 | 7.3275
416 | Lighting-Industrial | Equipment | Water and Wastewater | Turnover | LED High Bay_LF Baseline | 0.088482 | 0.082486 |  | 730.73 | 1 | 0.93223 | 8258.5221 | 15 |  | 179 | 2023.0119 | Per Fixture | gsd | 1.09 | 1.09 | 1.09 | 1.09 | 1.12 | 1.12 | 1.12 | 1.12 | 1.12 | 1.12 | 1.09 | 1.09 | IwaTgsd416 | IwaT | gsd | 416 | [32 empty] | 5226433.8054 | 632.8534 | 589.9671
416 | Lighting-Industrial | Equipment | Water and Wastewater | New | LED High Bay_LF Baseline | 0.088482 | 0.082486 |  | 730.73 | 1 | 0.93223 | 8258.5221 | 15 |  | 179 | 2023.0119 | Per Fixture | gsd | 1.09 | 1.09 | 1.09 | 1.09 | 1.12 | 1.12 | 1.12 | 1.12 | 1.12 | 1.12 | 1.09 | 1.09 | IwaNgsd416 | IwaN | gsd | 416 | [32 empty] | 121162.7824 | 14.6712 | 13.677
417 | Lighting-Industrial | Equipment | Agriculture and Assembly | Turnover | LED Linear - Fixture Replacement | 0.034548 | 0.03117 |  | 275.69 | 1 | 0.90221 | 7979.8295 | 15 |  | 109.08 | 3157.3137 | Per Fixture | gsd | 1.09 | 1.09 | 1.09 | 1.09 | 1.12 | 1.12 | 1.12 | 1.12 | 1.12 | 1.12 | 1.09 | 1.09 | IagTgsd417 | IagT | gsd | 417 | [32 empty] | 324562.753 | 40.6729 | 36.6953
417 | Lighting-Industrial | Equipment | Agriculture and Assembly | New | LED Linear - Fixture Replacement | 0.034548 | 0.03117 |  | 275.69 | 1 | 0.90221 | 7979.8295 | 15 |  | 109.08 | 3157.3137 | Per Fixture | gsd | 1.09 | 1.09 | 1.09 | 1.09 | 1.12 | 1.12 | 1.12 | 1.12 | 1.12 | 1.12 | 1.09 | 1.09 | IagNgsd417 | IagN | gsd | 417 | [32 empty] | 0 | 0 | 0
417 | Lighting-Industrial | Equipment | Chemicals and Plastics | Turnover | LED Linear - Fixture Replacement | 0.034548 | 0.03117 |  | 275.69 | 1 | 0.90221 | 7979.8295 | 15 |  | 109.08 | 3157.3137 | Per Fixture | gsd | 1.09 | 1.09 | 1.09 | 1.09 | 1.12 | 1.12 | 1.12 | 1.12 | 1.12 | 1.12 | 1.09 | 1.09 | IchTgsd417 | IchT | gsd | 417 | [32 empty] | 703036.0479 | 88.1016 | 79.4857
417 | Lighting-Industrial | Equipment | Chemicals and Plastics | New | LED Linear - Fixture Replacement | 0.034548 | 0.03117 |  | 275.69 | 1 | 0.90221 | 7979.8295 | 15 |  | 109.08 | 3157.3137 | Per Fixture | gsd | 1.09 | 1.09 | 1.09 | 1.09 | 1.12 | 1.12 | 1.12 | 1.12 | 1.12 | 1.12 | 1.09 | 1.09 | IchNgsd417 | IchN | gsd | 417 | [32 empty] | 0 | 0 | 0
417 | Lighting-Industrial | Equipment | Construction | Turnover | LED Linear - Fixture Replacement | 0.034548 | 0.03117 |  | 275.69 | 1 | 0.90221 | 7979.8295 | 15 |  | 109.08 | 3157.3137 | Per Fixture | gsd | 1.09 | 1.09 | 1.09 | 1.09 | 1.12 | 1.12 | 1.12 | 1.12 | 1.12 | 1.12 | 1.09 | 1.09 | IcoTgsd417 | IcoT | gsd | 417 | [32 empty] | 3677090.4176 | 460.7981 | 415.7344
417 | Lighting-Industrial | Equipment | Construction | New | LED Linear - Fixture Replacement | 0.034548 | 0.03117 |  | 275.69 | 1 | 0.90221 | 7979.8295 | 15 |  | 109.08 | 3157.3137 | Per Fixture | gsd | 1.09 | 1.09 | 1.09 | 1.09 | 1.12 | 1.12 | 1.12 | 1.12 | 1.12 | 1.12 | 1.09 | 1.09 | IcoNgsd417 | IcoN | gsd | 417 | [32 empty] | 0 | 0 | 0
417 | Lighting-Industrial | Equipment | Electrical and Electronic Equip. | Turnover | LED Linear - Fixture Replacement | 0.034548 | 0.03117 |  | 275.69 | 1 | 0.90221 | 7979.8295 | 15 |  | 109.08 | 3157.3137 | Per Fixture | gsd | 1.09 | 1.09 | 1.09 | 1.09 | 1.12 | 1.12 | 1.12 | 1.12 | 1.12 | 1.12 | 1.09 | 1.09 | IelTgsd417 | IelT | gsd | 417 | [32 empty] | 3377576.2076 | 423.2642 | 381.8711
417 | Lighting-Industrial | Equipment | Electrical and Electronic Equip. | New | LED Linear - Fixture Replacement | 0.034548 | 0.03117 |  | 275.69 | 1 | 0.90221 | 7979.8295 | 15 |  | 109.08 | 3157.3137 | Per Fixture | gsd | 1.09 | 1.09 | 1.09 | 1.09 | 1.12 | 1.12 | 1.12 | 1.12 | 1.12 | 1.12 | 1.09 | 1.09 | IelNgsd417 | IelN | gsd | 417 | [32 empty] | 0 | 0 | 0
417 | Lighting-Industrial | Equipment | Lumber/Furniture/Pulp/Paper | Turnover | LED Linear - Fixture Replacement | 0.033223 | 0.029974 |  | 265.11 | 1 | 0.90221 | 7979.8295 | 15 |  | 109.08 | 3283.3156 | Per Fixture | gsd | 1.09 | 1.09 | 1.09 | 1.09 | 1.12 | 1.12 | 1.12 | 1.12 | 1.12 | 1.12 | 1.09 | 1.09 | IluTgsd417 | IluT | gsd | 417 | [32 empty] | 1615519.4758 | 202.4504 | 182.6518
417 | Lighting-Industrial | Equipment | Lumber/Furniture/Pulp/Paper | New | LED Linear - Fixture Replacement | 0.033223 | 0.029974 |  | 265.11 | 1 | 0.90221 | 7979.8295 | 15 |  | 109.08 | 3283.3156 | Per Fixture | gsd | 1.09 | 1.09 | 1.09 | 1.09 | 1.12 | 1.12 | 1.12 | 1.12 | 1.12 | 1.12 | 1.09 | 1.09 | IluNgsd417 | IluN | gsd | 417 | [32 empty] | 0 | 0 | 0
417 | Lighting-Industrial | Equipment | Metal Products and Machinery | Turnover | LED Linear - Fixture Replacement | 0.034548 | 0.03117 |  | 275.69 | 1 | 0.90221 | 7979.8295 | 15 |  | 109.08 | 3157.3137 | Per Fixture | gsd | 1.09 | 1.09 | 1.09 | 1.09 | 1.12 | 1.12 | 1.12 | 1.12 | 1.12 | 1.12 | 1.09 | 1.09 | ImeTgsd417 | ImeT | gsd | 417 | [32 empty] | 816304.7321 | 102.296 | 92.292
417 | Lighting-Industrial | Equipment | Metal Products and Machinery | New | LED Linear - Fixture Replacement | 0.034548 | 0.03117 |  | 275.69 | 1 | 0.90221 | 7979.8295 | 15 |  | 109.08 | 3157.3137 | Per Fixture | gsd | 1.09 | 1.09 | 1.09 | 1.09 | 1.12 | 1.12 | 1.12 | 1.12 | 1.12 | 1.12 | 1.09 | 1.09 | ImeNgsd417 | ImeN | gsd | 417 | [32 empty] | 0 | 0 | 0
417 | Lighting-Industrial | Equipment | Miscellaneous Manufacturing | Turnover | LED Linear - Fixture Replacement | 0.034017 | 0.03069 |  | 271.45 | 1 | 0.90221 | 7979.8295 | 15 |  | 109.08 | 3206.6303 | Per Fixture | gsd | 1.09 | 1.09 | 1.09 | 1.09 | 1.12 | 1.12 | 1.12 | 1.12 | 1.12 | 1.12 | 1.09 | 1.09 | ImiTgsd417 | ImiT | gsd | 417 | [32 empty] | 4037389.5292 | 505.9493 | 456.4701
417 | Lighting-Industrial | Equipment | Miscellaneous Manufacturing | New | LED Linear - Fixture Replacement | 0.034017 | 0.03069 |  | 271.45 | 1 | 0.90221 | 7979.8295 | 15 |  | 109.08 | 3206.6303 | Per Fixture | gsd | 1.09 | 1.09 | 1.09 | 1.09 | 1.12 | 1.12 | 1.12 | 1.12 | 1.12 | 1.12 | 1.09 | 1.09 | ImiNgsd417 | ImiN | gsd | 417 | [32 empty] | 0 | 0 | 0
417 | Lighting-Industrial | Equipment | Primary Resources Industries | Turnover | LED Linear - Fixture Replacement | 0.034548 | 0.03117 |  | 275.69 | 1 | 0.90221 | 7979.8295 | 15 |  | 109.08 | 3157.3137 | Per Fixture | gsd | 1.09 | 1.09 | 1.09 | 1.09 | 1.12 | 1.12 | 1.12 | 1.12 | 1.12 | 1.12 | 1.09 | 1.09 | IprTgsd417 | IprT | gsd | 417 | [32 empty] | 159265.2481 | 19.9585 | 18.0066
417 | Lighting-Industrial | Equipment | Primary Resources Industries | New | LED Linear - Fixture Replacement | 0.034548 | 0.03117 |  | 275.69 | 1 | 0.90221 | 7979.8295 | 15 |  | 109.08 | 3157.3137 | Per Fixture | gsd | 1.09 | 1.09 | 1.09 | 1.09 | 1.12 | 1.12 | 1.12 | 1.12 | 1.12 | 1.12 | 1.09 | 1.09 | IprNgsd417 | IprN | gsd | 417 | [32 empty] | 0 | 0 | 0
417 | Lighting-Industrial | Equipment | Stone/Clay/Glass/Concrete | Turnover | LED Linear - Fixture Replacement | 0.034548 | 0.03117 |  | 275.69 | 1 | 0.90221 | 7979.8295 | 15 |  | 109.08 | 3157.3137 | Per Fixture | gsd | 1.09 | 1.09 | 1.09 | 1.09 | 1.12 | 1.12 | 1.12 | 1.12 | 1.12 | 1.12 | 1.09 | 1.09 | IstTgsd417 | IstT | gsd | 417 | [32 empty] | 1507091.0273 | 188.8626 | 170.3928
417 | Lighting-Industrial | Equipment | Stone/Clay/Glass/Concrete | New | LED Linear - Fixture Replacement | 0.034548 | 0.03117 |  | 275.69 | 1 | 0.90221 | 7979.8295 | 15 |  | 109.08 | 3157.3137 | Per Fixture | gsd | 1.09 | 1.09 | 1.09 | 1.09 | 1.12 | 1.12 | 1.12 | 1.12 | 1.12 | 1.12 | 1.09 | 1.09 | IstNgsd417 | IstN | gsd | 417 | [32 empty] | 0 | 0 | 0
417 | Lighting-Industrial | Equipment | Textiles and Leather | Turnover | LED Linear - Fixture Replacement | 0.034548 | 0.03117 |  | 275.69 | 1 | 0.90221 | 7979.8295 | 15 |  | 109.08 | 3157.3137 | Per Fixture | gsd | 1.09 | 1.09 | 1.09 | 1.09 | 1.12 | 1.12 | 1.12 | 1.12 | 1.12 | 1.12 | 1.09 | 1.09 | IteTgsd417 | IteT | gsd | 417 | [32 empty] | 167548.0709 | 20.9964 | 18.9431
417 | Lighting-Industrial | Equipment | Textiles and Leather | New | LED Linear - Fixture Replacement | 0.034548 | 0.03117 |  | 275.69 | 1 | 0.90221 | 7979.8295 | 15 |  | 109.08 | 3157.3137 | Per Fixture | gsd | 1.09 | 1.09 | 1.09 | 1.09 | 1.12 | 1.12 | 1.12 | 1.12 | 1.12 | 1.12 | 1.09 | 1.09 | IteNgsd417 | IteN | gsd | 417 | [32 empty] | 0 | 0 | 0
417 | Lighting-Industrial | Equipment | Transportation Equipment | Turnover | LED Linear - Fixture Replacement | 0.033484 | 0.03021 |  | 267.2 | 1 | 0.90221 | 7979.8295 | 15 |  | 109.08 | 3257.634 | Per Fixture | gsd | 1.09 | 1.09 | 1.09 | 1.09 | 1.12 | 1.12 | 1.12 | 1.12 | 1.12 | 1.12 | 1.09 | 1.09 | ItrTgsd417 | ItrT | gsd | 417 | [32 empty] | 618992.1973 | 77.5696 | 69.9837
417 | Lighting-Industrial | Equipment | Transportation Equipment | New | LED Linear - Fixture Replacement | 0.033484 | 0.03021 |  | 267.2 | 1 | 0.90221 | 7979.8295 | 15 |  | 109.08 | 3257.634 | Per Fixture | gsd | 1.09 | 1.09 | 1.09 | 1.09 | 1.12 | 1.12 | 1.12 | 1.12 | 1.12 | 1.12 | 1.09 | 1.09 | ItrNgsd417 | ItrN | gsd | 417 | [32 empty] | 0 | 0 | 0
417 | Lighting-Industrial | Equipment | Water and Wastewater | Turnover | LED Linear - Fixture Replacement | 0.033382 | 0.03112 |  | 275.69 | 1 | 0.93223 | 8258.5221 | 15 |  | 109.08 | 3267.5817 | Per Fixture | gsd | 1.09 | 1.09 | 1.09 | 1.09 | 1.12 | 1.12 | 1.12 | 1.12 | 1.12 | 1.12 | 1.09 | 1.09 | IwaTgsd417 | IwaT | gsd | 417 | [32 empty] | 8150582.7353 | 986.9299 | 920.0491
417 | Lighting-Industrial | Equipment | Water and Wastewater | New | LED Linear - Fixture Replacement | 0.033382 | 0.03112 |  | 275.69 | 1 | 0.93223 | 8258.5221 | 15 |  | 109.08 | 3267.5817 | Per Fixture | gsd | 1.09 | 1.09 | 1.09 | 1.09 | 1.12 | 1.12 | 1.12 | 1.12 | 1.12 | 1.12 | 1.09 | 1.09 | IwaNgsd417 | IwaN | gsd | 417 | [32 empty] | 0 | 0 | 0
418 | Lighting-Industrial | Equipment | Agriculture and Assembly | Turnover | LED Linear - Lamp Replacement | 0.006356 | 0.0057344 |  | 50.72 | 1 | 0.90221 | 7979.8295 | 12 |  | 5.59 | 879.4804 | Per Fixture | gsd | 1.09 | 1.09 | 1.09 | 1.09 | 1.12 | 1.12 | 1.12 | 1.12 | 1.12 | 1.12 | 1.09 | 1.09 | IagTgsd418 | IagT | gsd | 418 | [32 empty] | 0 | 0 | 0
418 | Lighting-Industrial | Equipment | Agriculture and Assembly | New | LED Linear - Lamp Replacement | 0.006356 | 0.0057344 |  | 50.72 | 1 | 0.90221 | 7979.8295 | 12 |  | 5.59 | 879.4804 | Per Fixture | gsd | 1.09 | 1.09 | 1.09 | 1.09 | 1.12 | 1.12 | 1.12 | 1.12 | 1.12 | 1.12 | 1.09 | 1.09 | IagNgsd418 | IagN | gsd | 418 | [32 empty] | 0 | 0 | 0
418 | Lighting-Industrial | Equipment | Chemicals and Plastics | Turnover | LED Linear - Lamp Replacement | 0.006356 | 0.0057344 |  | 50.72 | 1 | 0.90221 | 7979.8295 | 12 |  | 5.59 | 879.4804 | Per Fixture | gsd | 1.09 | 1.09 | 1.09 | 1.09 | 1.12 | 1.12 | 1.12 | 1.12 | 1.12 | 1.12 | 1.09 | 1.09 | IchTgsd418 | IchT | gsd | 418 | [32 empty] | 0 | 0 | 0
418 | Lighting-Industrial | Equipment | Chemicals and Plastics | New | LED Linear - Lamp Replacement | 0.006356 | 0.0057344 |  | 50.72 | 1 | 0.90221 | 7979.8295 | 12 |  | 5.59 | 879.4804 | Per Fixture | gsd | 1.09 | 1.09 | 1.09 | 1.09 | 1.12 | 1.12 | 1.12 | 1.12 | 1.12 | 1.12 | 1.09 | 1.09 | IchNgsd418 | IchN | gsd | 418 | [32 empty] | 0 | 0 | 0
418 | Lighting-Industrial | Equipment | Construction | Turnover | LED Linear - Lamp Replacement | 0.006356 | 0.0057344 |  | 50.72 | 1 | 0.90221 | 7979.8295 | 12 |  | 5.59 | 879.4804 | Per Fixture | gsd | 1.09 | 1.09 | 1.09 | 1.09 | 1.12 | 1.12 | 1.12 | 1.12 | 1.12 | 1.12 | 1.09 | 1.09 | IcoTgsd418 | IcoT | gsd | 418 | [32 empty] | 0 | 0 | 0
418 | Lighting-Industrial | Equipment | Construction | New | LED Linear - Lamp Replacement | 0.006356 | 0.0057344 |  | 50.72 | 1 | 0.90221 | 7979.8295 | 12 |  | 5.59 | 879.4804 | Per Fixture | gsd | 1.09 | 1.09 | 1.09 | 1.09 | 1.12 | 1.12 | 1.12 | 1.12 | 1.12 | 1.12 | 1.09 | 1.09 | IcoNgsd418 | IcoN | gsd | 418 | [32 empty] | 0 | 0 | 0
418 | Lighting-Industrial | Equipment | Electrical and Electronic Equip. | Turnover | LED Linear - Lamp Replacement | 0.006356 | 0.0057344 |  | 50.72 | 1 | 0.90221 | 7979.8295 | 12 |  | 5.59 | 879.4804 | Per Fixture | gsd | 1.09 | 1.09 | 1.09 | 1.09 | 1.12 | 1.12 | 1.12 | 1.12 | 1.12 | 1.12 | 1.09 | 1.09 | IelTgsd418 | IelT | gsd | 418 | [32 empty] | 0 | 0 | 0
418 | Lighting-Industrial | Equipment | Electrical and Electronic Equip. | New | LED Linear - Lamp Replacement | 0.006356 | 0.0057344 |  | 50.72 | 1 | 0.90221 | 7979.8295 | 12 |  | 5.59 | 879.4804 | Per Fixture | gsd | 1.09 | 1.09 | 1.09 | 1.09 | 1.12 | 1.12 | 1.12 | 1.12 | 1.12 | 1.12 | 1.09 | 1.09 | IelNgsd418 | IelN | gsd | 418 | [32 empty] | 0 | 0 | 0
418 | Lighting-Industrial | Equipment | Lumber/Furniture/Pulp/Paper | Turnover | LED Linear - Lamp Replacement | 0.0061129 | 0.0055151 |  | 48.78 | 1 | 0.90221 | 7979.8295 | 12 |  | 5.59 | 914.4577 | Per Fixture | gsd | 1.09 | 1.09 | 1.09 | 1.09 | 1.12 | 1.12 | 1.12 | 1.12 | 1.12 | 1.12 | 1.09 | 1.09 | IluTgsd418 | IluT | gsd | 418 | [32 empty] | 0 | 0 | 0
418 | Lighting-Industrial | Equipment | Lumber/Furniture/Pulp/Paper | New | LED Linear - Lamp Replacement | 0.0061129 | 0.0055151 |  | 48.78 | 1 | 0.90221 | 7979.8295 | 12 |  | 5.59 | 914.4577 | Per Fixture | gsd | 1.09 | 1.09 | 1.09 | 1.09 | 1.12 | 1.12 | 1.12 | 1.12 | 1.12 | 1.12 | 1.09 | 1.09 | IluNgsd418 | IluN | gsd | 418 | [32 empty] | 0 | 0 | 0
418 | Lighting-Industrial | Equipment | Metal Products and Machinery | Turnover | LED Linear - Lamp Replacement | 0.006356 | 0.0057344 |  | 50.72 | 1 | 0.90221 | 7979.8295 | 12 |  | 5.59 | 879.4804 | Per Fixture | gsd | 1.09 | 1.09 | 1.09 | 1.09 | 1.12 | 1.12 | 1.12 | 1.12 | 1.12 | 1.12 | 1.09 | 1.09 | ImeTgsd418 | ImeT | gsd | 418 | [32 empty] | 0 | 0 | 0
418 | Lighting-Industrial | Equipment | Metal Products and Machinery | New | LED Linear - Lamp Replacement | 0.006356 | 0.0057344 |  | 50.72 | 1 | 0.90221 | 7979.8295 | 12 |  | 5.59 | 879.4804 | Per Fixture | gsd | 1.09 | 1.09 | 1.09 | 1.09 | 1.12 | 1.12 | 1.12 | 1.12 | 1.12 | 1.12 | 1.09 | 1.09 | ImeNgsd418 | ImeN | gsd | 418 | [32 empty] | 0 | 0 | 0
418 | Lighting-Industrial | Equipment | Miscellaneous Manufacturing | Turnover | LED Linear - Lamp Replacement | 0.0062583 | 0.0056463 |  | 49.94 | 1 | 0.90221 | 7979.8295 | 12 |  | 5.59 | 893.2168 | Per Fixture | gsd | 1.09 | 1.09 | 1.09 | 1.09 | 1.12 | 1.12 | 1.12 | 1.12 | 1.12 | 1.12 | 1.09 | 1.09 | ImiTgsd418 | ImiT | gsd | 418 | [32 empty] | 0 | 0 | 0
418 | Lighting-Industrial | Equipment | Miscellaneous Manufacturing | New | LED Linear - Lamp Replacement | 0.0062583 | 0.0056463 |  | 49.94 | 1 | 0.90221 | 7979.8295 | 12 |  | 5.59 | 893.2168 | Per Fixture | gsd | 1.09 | 1.09 | 1.09 | 1.09 | 1.12 | 1.12 | 1.12 | 1.12 | 1.12 | 1.12 | 1.09 | 1.09 | ImiNgsd418 | ImiN | gsd | 418 | [32 empty] | 0 | 0 | 0
418 | Lighting-Industrial | Equipment | Primary Resources Industries | Turnover | LED Linear - Lamp Replacement | 0.006356 | 0.0057344 |  | 50.72 | 1 | 0.90221 | 7979.8295 | 12 |  | 5.59 | 879.4804 | Per Fixture | gsd | 1.09 | 1.09 | 1.09 | 1.09 | 1.12 | 1.12 | 1.12 | 1.12 | 1.12 | 1.12 | 1.09 | 1.09 | IprTgsd418 | IprT | gsd | 418 | [32 empty] | 0 | 0 | 0
418 | Lighting-Industrial | Equipment | Primary Resources Industries | New | LED Linear - Lamp Replacement | 0.006356 | 0.0057344 |  | 50.72 | 1 | 0.90221 | 7979.8295 | 12 |  | 5.59 | 879.4804 | Per Fixture | gsd | 1.09 | 1.09 | 1.09 | 1.09 | 1.12 | 1.12 | 1.12 | 1.12 | 1.12 | 1.12 | 1.09 | 1.09 | IprNgsd418 | IprN | gsd | 418 | [32 empty] | 0 | 0 | 0
418 | Lighting-Industrial | Equipment | Stone/Clay/Glass/Concrete | Turnover | LED Linear - Lamp Replacement | 0.006356 | 0.0057344 |  | 50.72 | 1 | 0.90221 | 7979.8295 | 12 |  | 5.59 | 879.4804 | Per Fixture | gsd | 1.09 | 1.09 | 1.09 | 1.09 | 1.12 | 1.12 | 1.12 | 1.12 | 1.12 | 1.12 | 1.09 | 1.09 | IstTgsd418 | IstT | gsd | 418 | [32 empty] | 0 | 0 | 0
418 | Lighting-Industrial | Equipment | Stone/Clay/Glass/Concrete | New | LED Linear - Lamp Replacement | 0.006356 | 0.0057344 |  | 50.72 | 1 | 0.90221 | 7979.8295 | 12 |  | 5.59 | 879.4804 | Per Fixture | gsd | 1.09 | 1.09 | 1.09 | 1.09 | 1.12 | 1.12 | 1.12 | 1.12 | 1.12 | 1.12 | 1.09 | 1.09 | IstNgsd418 | IstN | gsd | 418 | [32 empty] | 0 | 0 | 0
418 | Lighting-Industrial | Equipment | Textiles and Leather | Turnover | LED Linear - Lamp Replacement | 0.006356 | 0.0057344 |  | 50.72 | 1 | 0.90221 | 7979.8295 | 12 |  | 5.59 | 879.4804 | Per Fixture | gsd | 1.09 | 1.09 | 1.09 | 1.09 | 1.12 | 1.12 | 1.12 | 1.12 | 1.12 | 1.12 | 1.09 | 1.09 | IteTgsd418 | IteT | gsd | 418 | [32 empty] | 0 | 0 | 0
418 | Lighting-Industrial | Equipment | Textiles and Leather | New | LED Linear - Lamp Replacement | 0.006356 | 0.0057344 |  | 50.72 | 1 | 0.90221 | 7979.8295 | 12 |  | 5.59 | 879.4804 | Per Fixture | gsd | 1.09 | 1.09 | 1.09 | 1.09 | 1.12 | 1.12 | 1.12 | 1.12 | 1.12 | 1.12 | 1.09 | 1.09 | IteNgsd418 | IteN | gsd | 418 | [32 empty] | 0 | 0 | 0
418 | Lighting-Industrial | Equipment | Transportation Equipment | Turnover | LED Linear - Lamp Replacement | 0.0061605 | 0.0055581 |  | 49.16 | 1 | 0.90221 | 7979.8295 | 12 |  | 5.59 | 907.3891 | Per Fixture | gsd | 1.09 | 1.09 | 1.09 | 1.09 | 1.12 | 1.12 | 1.12 | 1.12 | 1.12 | 1.12 | 1.09 | 1.09 | ItrTgsd418 | ItrT | gsd | 418 | [32 empty] | 0 | 0 | 0
418 | Lighting-Industrial | Equipment | Transportation Equipment | New | LED Linear - Lamp Replacement | 0.0061605 | 0.0055581 |  | 49.16 | 1 | 0.90221 | 7979.8295 | 12 |  | 5.59 | 907.3891 | Per Fixture | gsd | 1.09 | 1.09 | 1.09 | 1.09 | 1.12 | 1.12 | 1.12 | 1.12 | 1.12 | 1.12 | 1.09 | 1.09 | ItrNgsd418 | ItrN | gsd | 418 | [32 empty] | 0 | 0 | 0
418 | Lighting-Industrial | Equipment | Water and Wastewater | Turnover | LED Linear - Lamp Replacement | 0.0061415 | 0.0057253 |  | 50.72 | 1 | 0.93223 | 8258.5221 | 12 |  | 5.59 | 910.1959 | Per Fixture | gsd | 1.09 | 1.09 | 1.09 | 1.09 | 1.12 | 1.12 | 1.12 | 1.12 | 1.12 | 1.12 | 1.09 | 1.09 | IwaTgsd418 | IwaT | gsd | 418 | [32 empty] | 0 | 0 | 0
418 | Lighting-Industrial | Equipment | Water and Wastewater | New | LED Linear - Lamp Replacement | 0.0061415 | 0.0057253 |  | 50.72 | 1 | 0.93223 | 8258.5221 | 12 |  | 5.59 | 910.1959 | Per Fixture | gsd | 1.09 | 1.09 | 1.09 | 1.09 | 1.12 | 1.12 | 1.12 | 1.12 | 1.12 | 1.12 | 1.09 | 1.09 | IwaNgsd418 | IwaN | gsd | 418 | [32 empty] | 0 | 0 | 0
419 | Lighting-Industrial | Equipment | Agriculture and Assembly | Turnover | Light Tube | 0.046379 | 0.041844 |  | 370.1 | 1 | 0.90221 | 7979.8295 | 10 |  | 772 | 16645.3077 | Per Lamp | gsd | 1.09 | 1.09 | 1.09 | 1.09 | 1.12 | 1.12 | 1.12 | 1.12 | 1.12 | 1.12 | 1.09 | 1.09 | IagTgsd419 | IagT | gsd | 419 | [32 empty] | 215.4097 | 0.026994 | 0.024354
419 | Lighting-Industrial | Equipment | Agriculture and Assembly | New | Light Tube | 0.046379 | 0.041844 |  | 370.1 | 1 | 0.90221 | 7979.8295 | 10 |  | 772 | 16645.3077 | Per Lamp | gsd | 1.09 | 1.09 | 1.09 | 1.09 | 1.12 | 1.12 | 1.12 | 1.12 | 1.12 | 1.12 | 1.09 | 1.09 | IagNgsd419 | IagN | gsd | 419 | [32 empty] | 4.722 | 0.00059174 | 0.00053387
419 | Lighting-Industrial | Equipment | Chemicals and Plastics | Turnover | Light Tube | 0.046379 | 0.041844 |  | 370.1 | 1 | 0.90221 | 7979.8295 | 10 |  | 772 | 16645.3077 | Per Lamp | gsd | 1.09 | 1.09 | 1.09 | 1.09 | 1.12 | 1.12 | 1.12 | 1.12 | 1.12 | 1.12 | 1.09 | 1.09 | IchTgsd419 | IchT | gsd | 419 | [32 empty] | 5853.8963 | 0.73359 | 0.66185
419 | Lighting-Industrial | Equipment | Chemicals and Plastics | New | Light Tube | 0.046379 | 0.041844 |  | 370.1 | 1 | 0.90221 | 7979.8295 | 10 |  | 772 | 16645.3077 | Per Lamp | gsd | 1.09 | 1.09 | 1.09 | 1.09 | 1.12 | 1.12 | 1.12 | 1.12 | 1.12 | 1.12 | 1.09 | 1.09 | IchNgsd419 | IchN | gsd | 419 | [32 empty] | 128.3235 | 0.016081 | 0.014508
419 | Lighting-Industrial | Equipment | Construction | Turnover | Light Tube | 0.046379 | 0.041844 |  | 370.1 | 1 | 0.90221 | 7979.8295 | 10 |  | 772 | 16645.3077 | Per Lamp | gsd | 1.09 | 1.09 | 1.09 | 1.09 | 1.12 | 1.12 | 1.12 | 1.12 | 1.12 | 1.12 | 1.09 | 1.09 | IcoTgsd419 | IcoT | gsd | 419 | [32 empty] | 16966.6768 | 2.1262 | 1.9183
419 | Lighting-Industrial | Equipment | Construction | New | Light Tube | 0.046379 | 0.041844 |  | 370.1 | 1 | 0.90221 | 7979.8295 | 10 |  | 772 | 16645.3077 | Per Lamp | gsd | 1.09 | 1.09 | 1.09 | 1.09 | 1.12 | 1.12 | 1.12 | 1.12 | 1.12 | 1.12 | 1.09 | 1.09 | IcoNgsd419 | IcoN | gsd | 419 | [32 empty] | 371.9273 | 0.046608 | 0.04205
419 | Lighting-Industrial | Equipment | Electrical and Electronic Equip. | Turnover | Light Tube | 0.046379 | 0.041844 |  | 370.1 | 1 | 0.90221 | 7979.8295 | 10 |  | 772 | 16645.3077 | Per Lamp | gsd | 1.09 | 1.09 | 1.09 | 1.09 | 1.12 | 1.12 | 1.12 | 1.12 | 1.12 | 1.12 | 1.09 | 1.09 | IelTgsd419 | IelT | gsd | 419 | [32 empty] | 1833.6926 | 0.22979 | 0.20732
419 | Lighting-Industrial | Equipment | Electrical and Electronic Equip. | New | Light Tube | 0.046379 | 0.041844 |  | 370.1 | 1 | 0.90221 | 7979.8295 | 10 |  | 772 | 16645.3077 | Per Lamp | gsd | 1.09 | 1.09 | 1.09 | 1.09 | 1.12 | 1.12 | 1.12 | 1.12 | 1.12 | 1.12 | 1.09 | 1.09 | IelNgsd419 | IelN | gsd | 419 | [32 empty] | 40.1965 | 0.0050373 | 0.0045446
419 | Lighting-Industrial | Equipment | Lumber/Furniture/Pulp/Paper | Turnover | Light Tube | 0.044602 | 0.040241 |  | 355.92 | 1 | 0.90221 | 7979.8295 | 10 |  | 772 | 17308.4637 | Per Lamp | gsd | 1.09 | 1.09 | 1.09 | 1.09 | 1.12 | 1.12 | 1.12 | 1.12 | 1.12 | 1.12 | 1.09 | 1.09 | IluTgsd419 | IluT | gsd | 419 | [32 empty] | 0 | 0 | 0
419 | Lighting-Industrial | Equipment | Lumber/Furniture/Pulp/Paper | New | Light Tube | 0.044602 | 0.040241 |  | 355.92 | 1 | 0.90221 | 7979.8295 | 10 |  | 772 | 17308.4637 | Per Lamp | gsd | 1.09 | 1.09 | 1.09 | 1.09 | 1.12 | 1.12 | 1.12 | 1.12 | 1.12 | 1.12 | 1.09 | 1.09 | IluNgsd419 | IluN | gsd | 419 | [32 empty] | 0 | 0 | 0
419 | Lighting-Industrial | Equipment | Metal Products and Machinery | Turnover | Light Tube | 0.046379 | 0.041844 |  | 370.1 | 1 | 0.90221 | 7979.8295 | 10 |  | 772 | 16645.3077 | Per Lamp | gsd | 1.09 | 1.09 | 1.09 | 1.09 | 1.12 | 1.12 | 1.12 | 1.12 | 1.12 | 1.12 | 1.09 | 1.09 | ImeTgsd419 | ImeT | gsd | 419 | [32 empty] | 0 | 0 | 0
419 | Lighting-Industrial | Equipment | Metal Products and Machinery | New | Light Tube | 0.046379 | 0.041844 |  | 370.1 | 1 | 0.90221 | 7979.8295 | 10 |  | 772 | 16645.3077 | Per Lamp | gsd | 1.09 | 1.09 | 1.09 | 1.09 | 1.12 | 1.12 | 1.12 | 1.12 | 1.12 | 1.12 | 1.09 | 1.09 | ImeNgsd419 | ImeN | gsd | 419 | [32 empty] | 0 | 0 | 0
419 | Lighting-Industrial | Equipment | Miscellaneous Manufacturing | Turnover | Light Tube | 0.045668 | 0.041202 |  | 364.42 | 1 | 0.90221 | 7979.8295 | 10 |  | 772 | 16904.7483 | Per Lamp | gsd | 1.09 | 1.09 | 1.09 | 1.09 | 1.12 | 1.12 | 1.12 | 1.12 | 1.12 | 1.12 | 1.09 | 1.09 | ImiTgsd419 | ImiT | gsd | 419 | [32 empty] | 18629.8662 | 2.3346 | 2.1063
419 | Lighting-Industrial | Equipment | Miscellaneous Manufacturing | New | Light Tube | 0.045668 | 0.041202 |  | 364.42 | 1 | 0.90221 | 7979.8295 | 10 |  | 772 | 16904.7483 | Per Lamp | gsd | 1.09 | 1.09 | 1.09 | 1.09 | 1.12 | 1.12 | 1.12 | 1.12 | 1.12 | 1.12 | 1.09 | 1.09 | ImiNgsd419 | ImiN | gsd | 419 | [32 empty] | 408.3861 | 0.051177 | 0.046172
419 | Lighting-Industrial | Equipment | Primary Resources Industries | Turnover | Light Tube | 0.046379 | 0.041844 |  | 370.1 | 1 | 0.90221 | 7979.8295 | 10 |  | 772 | 16645.3077 | Per Lamp | gsd | 1.09 | 1.09 | 1.09 | 1.09 | 1.12 | 1.12 | 1.12 | 1.12 | 1.12 | 1.12 | 1.09 | 1.09 | IprTgsd419 | IprT | gsd | 419 | [32 empty] | 0 | 0 | 0
419 | Lighting-Industrial | Equipment | Primary Resources Industries | New | Light Tube | 0.046379 | 0.041844 |  | 370.1 | 1 | 0.90221 | 7979.8295 | 10 |  | 772 | 16645.3077 | Per Lamp | gsd | 1.09 | 1.09 | 1.09 | 1.09 | 1.12 | 1.12 | 1.12 | 1.12 | 1.12 | 1.12 | 1.09 | 1.09 | IprNgsd419 | IprN | gsd | 419 | [32 empty] | 0 | 0 | 0
419 | Lighting-Industrial | Equipment | Stone/Clay/Glass/Concrete | Turnover | Light Tube | 0.046379 | 0.041844 |  | 370.1 | 1 | 0.90221 | 7979.8295 | 10 |  | 772 | 16645.3077 | Per Lamp | gsd | 1.09 | 1.09 | 1.09 | 1.09 | 1.12 | 1.12 | 1.12 | 1.12 | 1.12 | 1.12 | 1.09 | 1.09 | IstTgsd419 | IstT | gsd | 419 | [32 empty] | 0 | 0 | 0
419 | Lighting-Industrial | Equipment | Stone/Clay/Glass/Concrete | New | Light Tube | 0.046379 | 0.041844 |  | 370.1 | 1 | 0.90221 | 7979.8295 | 10 |  | 772 | 16645.3077 | Per Lamp | gsd | 1.09 | 1.09 | 1.09 | 1.09 | 1.12 | 1.12 | 1.12 | 1.12 | 1.12 | 1.12 | 1.09 | 1.09 | IstNgsd419 | IstN | gsd | 419 | [32 empty] | 0 | 0 | 0
419 | Lighting-Industrial | Equipment | Textiles and Leather | Turnover | Light Tube | 0.046379 | 0.041844 |  | 370.1 | 1 | 0.90221 | 7979.8295 | 10 |  | 772 | 16645.3077 | Per Lamp | gsd | 1.09 | 1.09 | 1.09 | 1.09 | 1.12 | 1.12 | 1.12 | 1.12 | 1.12 | 1.12 | 1.09 | 1.09 | IteTgsd419 | IteT | gsd | 419 | [32 empty] | 144.5561 | 0.018115 | 0.016344
419 | Lighting-Industrial | Equipment | Textiles and Leather | New | Light Tube | 0.046379 | 0.041844 |  | 370.1 | 1 | 0.90221 | 7979.8295 | 10 |  | 772 | 16645.3077 | Per Lamp | gsd | 1.09 | 1.09 | 1.09 | 1.09 | 1.12 | 1.12 | 1.12 | 1.12 | 1.12 | 1.12 | 1.09 | 1.09 | IteNgsd419 | IteN | gsd | 419 | [32 empty] | 3.1688 | 0.0003971 | 0.00035827
419 | Lighting-Industrial | Equipment | Transportation Equipment | Turnover | Light Tube | 0.03458 | 0.031198 |  | 275.94 | 1 | 0.90221 | 7979.8295 | 10 |  | 772 | 22325.246 | Per Lamp | gsd | 1.09 | 1.09 | 1.09 | 1.09 | 1.12 | 1.12 | 1.12 | 1.12 | 1.12 | 1.12 | 1.09 | 1.09 | ItrTgsd419 | ItrT | gsd | 419 | [32 empty] | 0 | 0 | 0
419 | Lighting-Industrial | Equipment | Transportation Equipment | New | Light Tube | 0.03458 | 0.031198 |  | 275.94 | 1 | 0.90221 | 7979.8295 | 10 |  | 772 | 22325.246 | Per Lamp | gsd | 1.09 | 1.09 | 1.09 | 1.09 | 1.12 | 1.12 | 1.12 | 1.12 | 1.12 | 1.12 | 1.09 | 1.09 | ItrNgsd419 | ItrN | gsd | 419 | [32 empty] | 0 | 0 | 0
419 | Lighting-Industrial | Equipment | Water and Wastewater | Turnover | Light Tube | 0.046379 | 0.041844 |  | 370.1 | 1 | 0.90221 | 7979.8295 | 10 |  | 772 | 16645.3077 | Per Lamp | gsd | 1.09 | 1.09 | 1.09 | 1.09 | 1.12 | 1.12 | 1.12 | 1.12 | 1.12 | 1.12 | 1.09 | 1.09 | IwaTgsd419 | IwaT | gsd | 419 | [32 empty] | 37608.078 | 4.7129 | 4.252
419 | Lighting-Industrial | Equipment | Water and Wastewater | New | Light Tube | 0.046379 | 0.041844 |  | 370.1 | 1 | 0.90221 | 7979.8295 | 10 |  | 772 | 16645.3077 | Per Lamp | gsd | 1.09 | 1.09 | 1.09 | 1.09 | 1.12 | 1.12 | 1.12 | 1.12 | 1.12 | 1.12 | 1.09 | 1.09 | IwaNgsd419 | IwaN | gsd | 419 | [32 empty] | 824.4084 | 0.10331 | 0.093208
501 | Motors Fans Blowers | Controls | Agriculture and Assembly | Existing | VFD on HVAC Fan | 1.0848 | 1.0113 |  | 8959.22 | 1 | 0.93223 | 8258.5221 | 15 |  | 2314.93 | 2133.88 | Per End Use Consumption | gsd | 1.05 | 1.05 | 1.05 | 1.05 | 1.08 | 1.08 | 1.08 | 1.08 | 1.08 | 1.08 | 1.05 | 1.05 | IagEgsd501 | IagE | gsd | 501 | [32 empty] | 701714.7275 | 84.9686 | 79.2105
501 | Motors Fans Blowers | Controls | Agriculture and Assembly | New | VFD on HVAC Fan | 1.0848 | 1.0113 |  | 8959.22 | 1 | 0.93223 | 8258.5221 | 15 |  | 2314.93 | 2133.88 | Per End Use Consumption | gsd | 1.05 | 1.05 | 1.05 | 1.05 | 1.08 | 1.08 | 1.08 | 1.08 | 1.08 | 1.08 | 1.05 | 1.05 | IagNgsd501 | IagN | gsd | 501 | [32 empty] | 15591.8896 | 1.888 | 1.76
501 | Motors Fans Blowers | Controls | Chemicals and Plastics | Existing | VFD on HVAC Fan | 1.0848 | 1.0113 |  | 8959.22 | 1 | 0.93223 | 8258.5221 | 15 |  | 2314.93 | 2133.88 | Per End Use Consumption | gsd | 1.05 | 1.05 | 1.05 | 1.05 | 1.08 | 1.08 | 1.08 | 1.08 | 1.08 | 1.08 | 1.05 | 1.05 | IchEgsd501 | IchE | gsd | 501 | [32 empty] | 8722827.748 | 1056.2214 | 984.645
501 | Motors Fans Blowers | Controls | Chemicals and Plastics | New | VFD on HVAC Fan | 1.0848 | 1.0113 |  | 8959.22 | 1 | 0.93223 | 8258.5221 | 15 |  | 2314.93 | 2133.88 | Per End Use Consumption | gsd | 1.05 | 1.05 | 1.05 | 1.05 | 1.08 | 1.08 | 1.08 | 1.08 | 1.08 | 1.08 | 1.05 | 1.05 | IchNgsd501 | IchN | gsd | 501 | [32 empty] | 190458.6067 | 23.0621 | 21.4992
501 | Motors Fans Blowers | Controls | Construction | Existing | VFD on HVAC Fan | 1.0848 | 1.0113 |  | 8959.22 | 1 | 0.93223 | 8258.5221 | 15 |  | 2314.93 | 2133.88 | Per End Use Consumption | gsd | 1.05 | 1.05 | 1.05 | 1.05 | 1.08 | 1.08 | 1.08 | 1.08 | 1.08 | 1.08 | 1.05 | 1.05 | IcoEgsd501 | IcoE | gsd | 501 | [32 empty] | 7300780.2237 | 884.0299 | 824.1223
501 | Motors Fans Blowers | Controls | Construction | New | VFD on HVAC Fan | 1.0848 | 1.0113 |  | 8959.22 | 1 | 0.93223 | 8258.5221 | 15 |  | 2314.93 | 2133.88 | Per End Use Consumption | gsd | 1.05 | 1.05 | 1.05 | 1.05 | 1.08 | 1.08 | 1.08 | 1.08 | 1.08 | 1.08 | 1.05 | 1.05 | IcoNgsd501 | IcoN | gsd | 501 | [32 empty] | 159408.906 | 19.3024 | 17.9943
501 | Motors Fans Blowers | Controls | Electrical and Electronic Equip. | Existing | VFD on HVAC Fan | 1.0848 | 1.0113 |  | 8959.22 | 1 | 0.93223 | 8258.5221 | 15 |  | 2314.93 | 2133.88 | Per End Use Consumption | gsd | 1.05 | 1.05 | 1.05 | 1.05 | 1.08 | 1.08 | 1.08 | 1.08 | 1.08 | 1.08 | 1.05 | 1.05 | IelEgsd501 | IelE | gsd | 501 | [32 empty] | 10665172.6888 | 1291.4142 | 1203.8996
501 | Motors Fans Blowers | Controls | Electrical and Electronic Equip. | New | VFD on HVAC Fan | 1.0848 | 1.0113 |  | 8959.22 | 1 | 0.93223 | 8258.5221 | 15 |  | 2314.93 | 2133.88 | Per End Use Consumption | gsd | 1.05 | 1.05 | 1.05 | 1.05 | 1.08 | 1.08 | 1.08 | 1.08 | 1.08 | 1.08 | 1.05 | 1.05 | IelNgsd501 | IelN | gsd | 501 | [32 empty] | 232868.7427 | 28.1974 | 26.2865
501 | Motors Fans Blowers | Controls | Lumber/Furniture/Pulp/Paper | Existing | VFD on HVAC Fan | 1.0848 | 1.0113 |  | 8959.22 | 1 | 0.93223 | 8258.5221 | 15 |  | 2314.93 | 2133.88 | Per End Use Consumption | gsd | 1.05 | 1.05 | 1.05 | 1.05 | 1.08 | 1.08 | 1.08 | 1.08 | 1.08 | 1.08 | 1.05 | 1.05 | IluEgsd501 | IluE | gsd | 501 | [32 empty] | 14844774.6863 | 1797.5098 | 1675.6989
501 | Motors Fans Blowers | Controls | Lumber/Furniture/Pulp/Paper | New | VFD on HVAC Fan | 1.0848 | 1.0113 |  | 8959.22 | 1 | 0.93223 | 8258.5221 | 15 |  | 2314.93 | 2133.88 | Per End Use Consumption | gsd | 1.05 | 1.05 | 1.05 | 1.05 | 1.08 | 1.08 | 1.08 | 1.08 | 1.08 | 1.08 | 1.05 | 1.05 | IluNgsd501 | IluN | gsd | 501 | [32 empty] | 324128.2729 | 39.2477 | 36.5881
501 | Motors Fans Blowers | Controls | Metal Products and Machinery | Existing | VFD on HVAC Fan | 1.0848 | 1.0113 |  | 8959.22 | 1 | 0.93223 | 8258.5221 | 15 |  | 2314.93 | 2133.88 | Per End Use Consumption | gsd | 1.05 | 1.05 | 1.05 | 1.05 | 1.08 | 1.08 | 1.08 | 1.08 | 1.08 | 1.08 | 1.05 | 1.05 | ImeEgsd501 | ImeE | gsd | 501 | [32 empty] | 3111327.9537 | 376.7415 | 351.211
501 | Motors Fans Blowers | Controls | Metal Products and Machinery | New | VFD on HVAC Fan | 1.0848 | 1.0113 |  | 8959.22 | 1 | 0.93223 | 8258.5221 | 15 |  | 2314.93 | 2133.88 | Per End Use Consumption | gsd | 1.05 | 1.05 | 1.05 | 1.05 | 1.08 | 1.08 | 1.08 | 1.08 | 1.08 | 1.08 | 1.05 | 1.05 | ImeNgsd501 | ImeN | gsd | 501 | [32 empty] | 67934.2988 | 8.226 | 7.6685
501 | Motors Fans Blowers | Controls | Miscellaneous Manufacturing | Existing | VFD on HVAC Fan | 1.0848 | 1.0113 |  | 8959.22 | 1 | 0.93223 | 8258.5221 | 15 |  | 2314.93 | 2133.88 | Per End Use Consumption | gsd | 1.05 | 1.05 | 1.05 | 1.05 | 1.08 | 1.08 | 1.08 | 1.08 | 1.08 | 1.08 | 1.05 | 1.05 | ImiEgsd501 | ImiE | gsd | 501 | [32 empty] | 5142440.1168 | 622.6829 | 580.4858
501 | Motors Fans Blowers | Controls | Miscellaneous Manufacturing | New | VFD on HVAC Fan | 1.0848 | 1.0113 |  | 8959.22 | 1 | 0.93223 | 8258.5221 | 15 |  | 2314.93 | 2133.88 | Per End Use Consumption | gsd | 1.05 | 1.05 | 1.05 | 1.05 | 1.08 | 1.08 | 1.08 | 1.08 | 1.08 | 1.08 | 1.05 | 1.05 | ImiNgsd501 | ImiN | gsd | 501 | [32 empty] | 112282.6227 | 13.596 | 12.6746
501 | Motors Fans Blowers | Controls | Primary Resources Industries | Existing | VFD on HVAC Fan | 1.0848 | 1.0113 |  | 8959.22 | 1 | 0.93223 | 8258.5221 | 15 |  | 2314.93 | 2133.88 | Per End Use Consumption | gsd | 1.05 | 1.05 | 1.05 | 1.05 | 1.08 | 1.08 | 1.08 | 1.08 | 1.08 | 1.08 | 1.05 | 1.05 | IprEgsd501 | IprE | gsd | 501 | [32 empty] | 540356.2375 | 65.4301 | 60.9962
501 | Motors Fans Blowers | Controls | Primary Resources Industries | New | VFD on HVAC Fan | 1.0848 | 1.0113 |  | 8959.22 | 1 | 0.93223 | 8258.5221 | 15 |  | 2314.93 | 2133.88 | Per End Use Consumption | gsd | 1.05 | 1.05 | 1.05 | 1.05 | 1.08 | 1.08 | 1.08 | 1.08 | 1.08 | 1.08 | 1.05 | 1.05 | IprNgsd501 | IprN | gsd | 501 | [32 empty] | 11798.4098 | 1.4286 | 1.3318
501 | Motors Fans Blowers | Controls | Stone/Clay/Glass/Concrete | Existing | VFD on HVAC Fan | 1.0848 | 1.0113 |  | 8959.22 | 1 | 0.93223 | 8258.5221 | 15 |  | 2314.93 | 2133.88 | Per End Use Consumption | gsd | 1.05 | 1.05 | 1.05 | 1.05 | 1.08 | 1.08 | 1.08 | 1.08 | 1.08 | 1.08 | 1.05 | 1.05 | IstEgsd501 | IstE | gsd | 501 | [32 empty] | 4147445.6526 | 502.2019 | 468.1694
501 | Motors Fans Blowers | Controls | Stone/Clay/Glass/Concrete | New | VFD on HVAC Fan | 1.0848 | 1.0113 |  | 8959.22 | 1 | 0.93223 | 8258.5221 | 15 |  | 2314.93 | 2133.88 | Per End Use Consumption | gsd | 1.05 | 1.05 | 1.05 | 1.05 | 1.08 | 1.08 | 1.08 | 1.08 | 1.08 | 1.08 | 1.05 | 1.05 | IstNgsd501 | IstN | gsd | 501 | [32 empty] | 90557.4136 | 10.9653 | 10.2222
501 | Motors Fans Blowers | Controls | Textiles and Leather | Existing | VFD on HVAC Fan | 1.0848 | 1.0113 |  | 8959.22 | 1 | 0.93223 | 8258.5221 | 15 |  | 2314.93 | 2133.88 | Per End Use Consumption | gsd | 1.05 | 1.05 | 1.05 | 1.05 | 1.08 | 1.08 | 1.08 | 1.08 | 1.08 | 1.08 | 1.05 | 1.05 | IteEgsd501 | IteE | gsd | 501 | [32 empty] | 1126341.1533 | 136.3853 | 127.143
501 | Motors Fans Blowers | Controls | Textiles and Leather | New | VFD on HVAC Fan | 1.0848 | 1.0113 |  | 8959.22 | 1 | 0.93223 | 8258.5221 | 15 |  | 2314.93 | 2133.88 | Per End Use Consumption | gsd | 1.05 | 1.05 | 1.05 | 1.05 | 1.08 | 1.08 | 1.08 | 1.08 | 1.08 | 1.08 | 1.05 | 1.05 | IteNgsd501 | IteN | gsd | 501 | [32 empty] | 24593.099 | 2.9779 | 2.7761
501 | Motors Fans Blowers | Controls | Transportation Equipment | Existing | VFD on HVAC Fan | 1.0848 | 1.0113 |  | 8959.22 | 1 | 0.93223 | 8258.5221 | 15 |  | 2314.93 | 2133.88 | Per End Use Consumption | gsd | 1.05 | 1.05 | 1.05 | 1.05 | 1.08 | 1.08 | 1.08 | 1.08 | 1.08 | 1.08 | 1.05 | 1.05 | ItrEgsd501 | ItrE | gsd | 501 | [32 empty] | 7196738.0793 | 871.4317 | 812.3778
501 | Motors Fans Blowers | Controls | Transportation Equipment | New | VFD on HVAC Fan | 1.0848 | 1.0113 |  | 8959.22 | 1 | 0.93223 | 8258.5221 | 15 |  | 2314.93 | 2133.88 | Per End Use Consumption | gsd | 1.05 | 1.05 | 1.05 | 1.05 | 1.08 | 1.08 | 1.08 | 1.08 | 1.08 | 1.08 | 1.05 | 1.05 | ItrNgsd501 | ItrN | gsd | 501 | [32 empty] | 157137.1976 | 19.0273 | 17.7379
501 | Motors Fans Blowers | Controls | Water and Wastewater | Existing | VFD on HVAC Fan | 1.1227 | 1.0129 |  | 8959.22 | 1 | 0.90221 | 7979.8295 | 15 |  | 2314.93 | 2061.87 | Per End Use Consumption | gsd | 1.05 | 1.05 | 1.05 | 1.05 | 1.08 | 1.08 | 1.08 | 1.08 | 1.08 | 1.08 | 1.05 | 1.05 | IwaEgsd501 | IwaE | gsd | 501 | [32 empty] | 16182798.4866 | 2027.9629 | 1829.6385
501 | Motors Fans Blowers | Controls | Water and Wastewater | New | VFD on HVAC Fan | 1.1227 | 1.0129 |  | 8959.22 | 1 | 0.90221 | 7979.8295 | 15 |  | 2314.93 | 2061.87 | Per End Use Consumption | gsd | 1.05 | 1.05 | 1.05 | 1.05 | 1.08 | 1.08 | 1.08 | 1.08 | 1.08 | 1.08 | 1.05 | 1.05 | IwaNgsd501 | IwaN | gsd | 501 | [32 empty] | 353343.3584 | 44.2796 | 39.9492
502 | Motors Fans Blowers | Equipment | Agriculture and Assembly | Turnover | High Volume Low Speed Fan (HVLS) | 2.6516 | 2.4719 |  | 21898.17 | 1 | 0.93223 | 8258.5221 | 10 |  | 4269.76 | 1610.2673 | Per Unit | gsd | 1.05 | 1.05 | 1.05 | 1.05 | 1.08 | 1.08 | 1.08 | 1.08 | 1.08 | 1.08 | 1.05 | 1.05 | IagTgsd502 | IagT | gsd | 502 | [32 empty] | 201720.6796 | 24.4258 | 22.7705
502 | Motors Fans Blowers | Equipment | Agriculture and Assembly | New | High Volume Low Speed Fan (HVLS) | 2.6516 | 2.4719 |  | 21898.17 | 1 | 0.93223 | 8258.5221 | 10 |  | 4269.76 | 1610.2673 | Per Unit | gsd | 1.05 | 1.05 | 1.05 | 1.05 | 1.08 | 1.08 | 1.08 | 1.08 | 1.08 | 1.08 | 1.05 | 1.05 | IagNgsd502 | IagN | gsd | 502 | [32 empty] | 5845.5344 | 0.70782 | 0.65985
502 | Motors Fans Blowers | Equipment | Chemicals and Plastics | Turnover | High Volume Low Speed Fan (HVLS) | 2.6516 | 2.4719 |  | 21898.17 | 1 | 0.93223 | 8258.5221 | 10 |  | 4269.76 | 1610.2673 | Per Unit | gsd | 1.05 | 1.05 | 1.05 | 1.05 | 1.08 | 1.08 | 1.08 | 1.08 | 1.08 | 1.08 | 1.05 | 1.05 | IchTgsd502 | IchT | gsd | 502 | [32 empty] | 3469729.6524 | 420.1393 | 391.6679
502 | Motors Fans Blowers | Equipment | Chemicals and Plastics | New | High Volume Low Speed Fan (HVLS) | 2.6516 | 2.4719 |  | 21898.17 | 1 | 0.93223 | 8258.5221 | 10 |  | 4269.76 | 1610.2673 | Per Unit | gsd | 1.05 | 1.05 | 1.05 | 1.05 | 1.08 | 1.08 | 1.08 | 1.08 | 1.08 | 1.08 | 1.05 | 1.05 | IchNgsd502 | IchN | gsd | 502 | [32 empty] | 80437.6587 | 9.74 | 9.0799
502 | Motors Fans Blowers | Equipment | Construction | Turnover | High Volume Low Speed Fan (HVLS) | 2.6516 | 2.4719 |  | 21898.17 | 1 | 0.93223 | 8258.5221 | 10 |  | 4269.76 | 1610.2673 | Per Unit | gsd | 1.05 | 1.05 | 1.05 | 1.05 | 1.08 | 1.08 | 1.08 | 1.08 | 1.08 | 1.08 | 1.05 | 1.05 | IcoTgsd502 | IcoT | gsd | 502 | [32 empty] | 2356135.1707 | 285.2974 | 265.9638
502 | Motors Fans Blowers | Equipment | Construction | New | High Volume Low Speed Fan (HVLS) | 2.6516 | 2.4719 |  | 21898.17 | 1 | 0.93223 | 8258.5221 | 10 |  | 4269.76 | 1610.2673 | Per Unit | gsd | 1.05 | 1.05 | 1.05 | 1.05 | 1.08 | 1.08 | 1.08 | 1.08 | 1.08 | 1.08 | 1.05 | 1.05 | IcoNgsd502 | IcoN | gsd | 502 | [32 empty] | 54621.5457 | 6.614 | 6.1658
502 | Motors Fans Blowers | Equipment | Electrical and Electronic Equip. | Turnover | High Volume Low Speed Fan (HVLS) | 2.6516 | 2.4719 |  | 21898.17 | 1 | 0.93223 | 8258.5221 | 10 |  | 4269.76 | 1610.2673 | Per Unit | gsd | 1.05 | 1.05 | 1.05 | 1.05 | 1.08 | 1.08 | 1.08 | 1.08 | 1.08 | 1.08 | 1.05 | 1.05 | IelTgsd502 | IelT | gsd | 502 | [32 empty] | 2072965.2241 | 251.0092 | 233.9992
502 | Motors Fans Blowers | Equipment | Electrical and Electronic Equip. | New | High Volume Low Speed Fan (HVLS) | 2.6516 | 2.4719 |  | 21898.17 | 1 | 0.93223 | 8258.5221 | 10 |  | 4269.76 | 1610.2673 | Per Unit | gsd | 1.05 | 1.05 | 1.05 | 1.05 | 1.08 | 1.08 | 1.08 | 1.08 | 1.08 | 1.08 | 1.05 | 1.05 | IelNgsd502 | IelN | gsd | 502 | [32 empty] | 48056.9053 | 5.8191 | 5.4247
502 | Motors Fans Blowers | Equipment | Lumber/Furniture/Pulp/Paper | Turnover | High Volume Low Speed Fan (HVLS) | 2.5496 | 2.3768 |  | 21055.94 | 1 | 0.93223 | 8258.5221 | 10 |  | 4269.76 | 1674.6774 | Per Unit | gsd | 1.05 | 1.05 | 1.05 | 1.05 | 1.08 | 1.08 | 1.08 | 1.08 | 1.08 | 1.08 | 1.05 | 1.05 | IluTgsd502 | IluT | gsd | 502 | [32 empty] | 4978634.6393 | 602.8481 | 561.9952
502 | Motors Fans Blowers | Equipment | Lumber/Furniture/Pulp/Paper | New | High Volume Low Speed Fan (HVLS) | 2.5496 | 2.3768 |  | 21055.94 | 1 | 0.93223 | 8258.5221 | 10 |  | 4269.76 | 1674.6774 | Per Unit | gsd | 1.05 | 1.05 | 1.05 | 1.05 | 1.08 | 1.08 | 1.08 | 1.08 | 1.08 | 1.08 | 1.05 | 1.05 | IluNgsd502 | IluN | gsd | 502 | [32 empty] | 115418.1317 | 13.9756 | 13.0286
502 | Motors Fans Blowers | Equipment | Metal Products and Machinery | Turnover | High Volume Low Speed Fan (HVLS) | 2.6516 | 2.4719 |  | 21898.17 | 1 | 0.93223 | 8258.5221 | 10 |  | 4269.76 | 1610.2673 | Per Unit | gsd | 1.05 | 1.05 | 1.05 | 1.05 | 1.08 | 1.08 | 1.08 | 1.08 | 1.08 | 1.08 | 1.05 | 1.05 | ImeTgsd502 | ImeT | gsd | 502 | [32 empty] | 1297982.1826 | 157.1688 | 146.518
502 | Motors Fans Blowers | Equipment | Metal Products and Machinery | New | High Volume Low Speed Fan (HVLS) | 2.6516 | 2.4719 |  | 21898.17 | 1 | 0.93223 | 8258.5221 | 10 |  | 4269.76 | 1610.2673 | Per Unit | gsd | 1.05 | 1.05 | 1.05 | 1.05 | 1.08 | 1.08 | 1.08 | 1.08 | 1.08 | 1.08 | 1.05 | 1.05 | ImeNgsd502 | ImeN | gsd | 502 | [32 empty] | 30090.7155 | 3.6436 | 3.3967
502 | Motors Fans Blowers | Equipment | Miscellaneous Manufacturing | Turnover | High Volume Low Speed Fan (HVLS) | 2.6108 | 2.4339 |  | 21561.28 | 1 | 0.93223 | 8258.5221 | 10 |  | 4269.76 | 1635.4274 | Per Unit | gsd | 1.05 | 1.05 | 1.05 | 1.05 | 1.08 | 1.08 | 1.08 | 1.08 | 1.08 | 1.08 | 1.05 | 1.05 | ImiTgsd502 | ImiT | gsd | 502 | [32 empty] | 2587004.2344 | 313.2527 | 292.0246
502 | Motors Fans Blowers | Equipment | Miscellaneous Manufacturing | New | High Volume Low Speed Fan (HVLS) | 2.6108 | 2.4339 |  | 21561.28 | 1 | 0.93223 | 8258.5221 | 10 |  | 4269.76 | 1635.4274 | Per Unit | gsd | 1.05 | 1.05 | 1.05 | 1.05 | 1.08 | 1.08 | 1.08 | 1.08 | 1.08 | 1.08 | 1.05 | 1.05 | ImiNgsd502 | ImiN | gsd | 502 | [32 empty] | 59973.7111 | 7.262 | 6.7699
502 | Motors Fans Blowers | Equipment | Primary Resources Industries | Turnover | High Volume Low Speed Fan (HVLS) | 2.6516 | 2.4719 |  | 21898.17 | 1 | 0.93223 | 8258.5221 | 10 |  | 4269.76 | 1610.2673 | Per Unit | gsd | 1.05 | 1.05 | 1.05 | 1.05 | 1.08 | 1.08 | 1.08 | 1.08 | 1.08 | 1.08 | 1.05 | 1.05 | IprTgsd502 | IprT | gsd | 502 | [32 empty] | 280074.1495 | 33.9134 | 31.6152
502 | Motors Fans Blowers | Equipment | Primary Resources Industries | New | High Volume Low Speed Fan (HVLS) | 2.6516 | 2.4719 |  | 21898.17 | 1 | 0.93223 | 8258.5221 | 10 |  | 4269.76 | 1610.2673 | Per Unit | gsd | 1.05 | 1.05 | 1.05 | 1.05 | 1.08 | 1.08 | 1.08 | 1.08 | 1.08 | 1.08 | 1.05 | 1.05 | IprNgsd502 | IprN | gsd | 502 | [32 empty] | 6492.8715 | 0.7862 | 0.73292
502 | Motors Fans Blowers | Equipment | Stone/Clay/Glass/Concrete | Turnover | High Volume Low Speed Fan (HVLS) | 2.6516 | 2.4719 |  | 21898.17 | 1 | 0.93223 | 8258.5221 | 10 |  | 4269.76 | 1610.2673 | Per Unit | gsd | 1.05 | 1.05 | 1.05 | 1.05 | 1.08 | 1.08 | 1.08 | 1.08 | 1.08 | 1.08 | 1.05 | 1.05 | IstTgsd502 | IstT | gsd | 502 | [32 empty] | 2086452.8914 | 252.6424 | 235.5217
502 | Motors Fans Blowers | Equipment | Stone/Clay/Glass/Concrete | New | High Volume Low Speed Fan (HVLS) | 2.6516 | 2.4719 |  | 21898.17 | 1 | 0.93223 | 8258.5221 | 10 |  | 4269.76 | 1610.2673 | Per Unit | gsd | 1.05 | 1.05 | 1.05 | 1.05 | 1.08 | 1.08 | 1.08 | 1.08 | 1.08 | 1.08 | 1.05 | 1.05 | IstNgsd502 | IstN | gsd | 502 | [32 empty] | 48369.5857 | 5.8569 | 5.46
502 | Motors Fans Blowers | Equipment | Textiles and Leather | Turnover | High Volume Low Speed Fan (HVLS) | 2.6516 | 2.4719 |  | 21898.17 | 1 | 0.93223 | 8258.5221 | 10 |  | 4269.76 | 1610.2673 | Per Unit | gsd | 1.05 | 1.05 | 1.05 | 1.05 | 1.08 | 1.08 | 1.08 | 1.08 | 1.08 | 1.08 | 1.05 | 1.05 | IteTgsd502 | IteT | gsd | 502 | [32 empty] | 566627.7398 | 68.6113 | 63.9617
502 | Motors Fans Blowers | Equipment | Textiles and Leather | New | High Volume Low Speed Fan (HVLS) | 2.6516 | 2.4719 |  | 21898.17 | 1 | 0.93223 | 8258.5221 | 10 |  | 4269.76 | 1610.2673 | Per Unit | gsd | 1.05 | 1.05 | 1.05 | 1.05 | 1.08 | 1.08 | 1.08 | 1.08 | 1.08 | 1.08 | 1.05 | 1.05 | IteNgsd502 | IteN | gsd | 502 | [32 empty] | 13135.9539 | 1.5906 | 1.4828
502 | Motors Fans Blowers | Equipment | Transportation Equipment | Turnover | High Volume Low Speed Fan (HVLS) | 2.57 | 2.3958 |  | 21224.38 | 1 | 0.93223 | 8258.5221 | 10 |  | 4269.76 | 1661.3869 | Per Unit | gsd | 1.05 | 1.05 | 1.05 | 1.05 | 1.08 | 1.08 | 1.08 | 1.08 | 1.08 | 1.08 | 1.05 | 1.05 | ItrTgsd502 | ItrT | gsd | 502 | [32 empty] | 1323608.4918 | 160.2718 | 149.4108
502 | Motors Fans Blowers | Equipment | Transportation Equipment | New | High Volume Low Speed Fan (HVLS) | 2.57 | 2.3958 |  | 21224.38 | 1 | 0.93223 | 8258.5221 | 10 |  | 4269.76 | 1661.3869 | Per Unit | gsd | 1.05 | 1.05 | 1.05 | 1.05 | 1.08 | 1.08 | 1.08 | 1.08 | 1.08 | 1.08 | 1.05 | 1.05 | ItrNgsd502 | ItrN | gsd | 502 | [32 empty] | 30684.8022 | 3.7155 | 3.4637
502 | Motors Fans Blowers | Equipment | Water and Wastewater | Turnover | High Volume Low Speed Fan (HVLS) | 2.7442 | 2.4758 |  | 21898.17 | 1 | 0.90221 | 7979.8295 | 10 |  | 4269.76 | 1555.9271 | Per Unit | gsd | 1.05 | 1.05 | 1.05 | 1.05 | 1.08 | 1.08 | 1.08 | 1.08 | 1.08 | 1.08 | 1.05 | 1.05 | IwaTgsd502 | IwaT | gsd | 502 | [32 empty] | 5222573.4109 | 654.4718 | 590.4678
502 | Motors Fans Blowers | Equipment | Water and Wastewater | New | High Volume Low Speed Fan (HVLS) | 2.7442 | 2.4758 |  | 21898.17 | 1 | 0.90221 | 7979.8295 | 10 |  | 4269.76 | 1555.9271 | Per Unit | gsd | 1.05 | 1.05 | 1.05 | 1.05 | 1.08 | 1.08 | 1.08 | 1.08 | 1.08 | 1.08 | 1.05 | 1.05 | IwaNgsd502 | IwaN | gsd | 502 | [32 empty] | 121073.2881 | 15.1724 | 13.6886
601 | Motors Pumps | Controls | Agriculture and Assembly | Turnover | Low Energy Livestock Waterer | 0.31822 | 0.29665 |  | 2628 | 1 | 0.93223 | 8258.5221 | 10 |  | 810.23 | 2546.1577 | Per Unit | gsd | 1.05 | 1.05 | 1.05 | 1.05 | 1.08 | 1.08 | 1.08 | 1.08 | 1.08 | 1.08 | 1.05 | 1.05 | IagTgsd601 | IagT | gsd | 601 | [32 empty] | 6477516.3171 | 784.3433 | 731.1911
601 | Motors Pumps | Controls | Agriculture and Assembly | New | Low Energy Livestock Waterer | 0.31822 | 0.29665 |  | 2628 | 1 | 0.93223 | 8258.5221 | 10 |  | 810.23 | 2546.1577 | Per Unit | gsd | 1.05 | 1.05 | 1.05 | 1.05 | 1.08 | 1.08 | 1.08 | 1.08 | 1.08 | 1.08 | 1.05 | 1.05 | IagNgsd601 | IagN | gsd | 601 | [32 empty] | 150166.2375 | 18.1832 | 16.951
601 | Motors Pumps | Controls | Chemicals and Plastics | Turnover | Low Energy Livestock Waterer | 0.31822 | 0.29665 |  | 2628 | 1 | 0.93223 | 8258.5221 | 10 |  | 810.23 | 2546.1577 | Per Unit | gsd | 1.05 | 1.05 | 1.05 | 1.05 | 1.08 | 1.08 | 1.08 | 1.08 | 1.08 | 1.08 | 1.05 | 1.05 | IchTgsd601 | IchT | gsd | 601 | [32 empty] | 0 | 0 | 0
601 | Motors Pumps | Controls | Chemicals and Plastics | New | Low Energy Livestock Waterer | 0.31822 | 0.29665 |  | 2628 | 1 | 0.93223 | 8258.5221 | 10 |  | 810.23 | 2546.1577 | Per Unit | gsd | 1.05 | 1.05 | 1.05 | 1.05 | 1.08 | 1.08 | 1.08 | 1.08 | 1.08 | 1.08 | 1.05 | 1.05 | IchNgsd601 | IchN | gsd | 601 | [32 empty] | 0 | 0 | 0
601 | Motors Pumps | Controls | Construction | Turnover | Low Energy Livestock Waterer | 0.31822 | 0.29665 |  | 2628 | 1 | 0.93223 | 8258.5221 | 10 |  | 810.23 | 2546.1577 | Per Unit | gsd | 1.05 | 1.05 | 1.05 | 1.05 | 1.08 | 1.08 | 1.08 | 1.08 | 1.08 | 1.08 | 1.05 | 1.05 | IcoTgsd601 | IcoT | gsd | 601 | [32 empty] | 0 | 0 | 0
601 | Motors Pumps | Controls | Construction | New | Low Energy Livestock Waterer | 0.31822 | 0.29665 |  | 2628 | 1 | 0.93223 | 8258.5221 | 10 |  | 810.23 | 2546.1577 | Per Unit | gsd | 1.05 | 1.05 | 1.05 | 1.05 | 1.08 | 1.08 | 1.08 | 1.08 | 1.08 | 1.08 | 1.05 | 1.05 | IcoNgsd601 | IcoN | gsd | 601 | [32 empty] | 0 | 0 | 0
601 | Motors Pumps | Controls | Electrical and Electronic Equip. | Turnover | Low Energy Livestock Waterer | 0.31822 | 0.29665 |  | 2628 | 1 | 0.93223 | 8258.5221 | 10 |  | 810.23 | 2546.1577 | Per Unit | gsd | 1.05 | 1.05 | 1.05 | 1.05 | 1.08 | 1.08 | 1.08 | 1.08 | 1.08 | 1.08 | 1.05 | 1.05 | IelTgsd601 | IelT | gsd | 601 | [32 empty] | 0 | 0 | 0
601 | Motors Pumps | Controls | Electrical and Electronic Equip. | New | Low Energy Livestock Waterer | 0.31822 | 0.29665 |  | 2628 | 1 | 0.93223 | 8258.5221 | 10 |  | 810.23 | 2546.1577 | Per Unit | gsd | 1.05 | 1.05 | 1.05 | 1.05 | 1.08 | 1.08 | 1.08 | 1.08 | 1.08 | 1.08 | 1.05 | 1.05 | IelNgsd601 | IelN | gsd | 601 | [32 empty] | 0 | 0 | 0
601 | Motors Pumps | Controls | Lumber/Furniture/Pulp/Paper | Turnover | Low Energy Livestock Waterer | 0.31822 | 0.29665 |  | 2628 | 1 | 0.93223 | 8258.5221 | 10 |  | 810.23 | 2546.1577 | Per Unit | gsd | 1.05 | 1.05 | 1.05 | 1.05 | 1.08 | 1.08 | 1.08 | 1.08 | 1.08 | 1.08 | 1.05 | 1.05 | IluTgsd601 | IluT | gsd | 601 | [32 empty] | 0 | 0 | 0
601 | Motors Pumps | Controls | Lumber/Furniture/Pulp/Paper | New | Low Energy Livestock Waterer | 0.31822 | 0.29665 |  | 2628 | 1 | 0.93223 | 8258.5221 | 10 |  | 810.23 | 2546.1577 | Per Unit | gsd | 1.05 | 1.05 | 1.05 | 1.05 | 1.08 | 1.08 | 1.08 | 1.08 | 1.08 | 1.08 | 1.05 | 1.05 | IluNgsd601 | IluN | gsd | 601 | [32 empty] | 0 | 0 | 0
601 | Motors Pumps | Controls | Metal Products and Machinery | Turnover | Low Energy Livestock Waterer | 0.31822 | 0.29665 |  | 2628 | 1 | 0.93223 | 8258.5221 | 10 |  | 810.23 | 2546.1577 | Per Unit | gsd | 1.05 | 1.05 | 1.05 | 1.05 | 1.08 | 1.08 | 1.08 | 1.08 | 1.08 | 1.08 | 1.05 | 1.05 | ImeTgsd601 | ImeT | gsd | 601 | [32 empty] | 0 | 0 | 0
601 | Motors Pumps | Controls | Metal Products and Machinery | New | Low Energy Livestock Waterer | 0.31822 | 0.29665 |  | 2628 | 1 | 0.93223 | 8258.5221 | 10 |  | 810.23 | 2546.1577 | Per Unit | gsd | 1.05 | 1.05 | 1.05 | 1.05 | 1.08 | 1.08 | 1.08 | 1.08 | 1.08 | 1.08 | 1.05 | 1.05 | ImeNgsd601 | ImeN | gsd | 601 | [32 empty] | 0 | 0 | 0
601 | Motors Pumps | Controls | Miscellaneous Manufacturing | Turnover | Low Energy Livestock Waterer | 0.31822 | 0.29665 |  | 2628 | 1 | 0.93223 | 8258.5221 | 10 |  | 810.23 | 2546.1577 | Per Unit | gsd | 1.05 | 1.05 | 1.05 | 1.05 | 1.08 | 1.08 | 1.08 | 1.08 | 1.08 | 1.08 | 1.05 | 1.05 | ImiTgsd601 | ImiT | gsd | 601 | [32 empty] | 0 | 0 | 0
601 | Motors Pumps | Controls | Miscellaneous Manufacturing | New | Low Energy Livestock Waterer | 0.31822 | 0.29665 |  | 2628 | 1 | 0.93223 | 8258.5221 | 10 |  | 810.23 | 2546.1577 | Per Unit | gsd | 1.05 | 1.05 | 1.05 | 1.05 | 1.08 | 1.08 | 1.08 | 1.08 | 1.08 | 1.08 | 1.05 | 1.05 | ImiNgsd601 | ImiN | gsd | 601 | [32 empty] | 0 | 0 | 0
601 | Motors Pumps | Controls | Primary Resources Industries | Turnover | Low Energy Livestock Waterer | 0.31822 | 0.29665 |  | 2628 | 1 | 0.93223 | 8258.5221 | 10 |  | 810.23 | 2546.1577 | Per Unit | gsd | 1.05 | 1.05 | 1.05 | 1.05 | 1.08 | 1.08 | 1.08 | 1.08 | 1.08 | 1.08 | 1.05 | 1.05 | IprTgsd601 | IprT | gsd | 601 | [32 empty] | 0 | 0 | 0
601 | Motors Pumps | Controls | Primary Resources Industries | New | Low Energy Livestock Waterer | 0.31822 | 0.29665 |  | 2628 | 1 | 0.93223 | 8258.5221 | 10 |  | 810.23 | 2546.1577 | Per Unit | gsd | 1.05 | 1.05 | 1.05 | 1.05 | 1.08 | 1.08 | 1.08 | 1.08 | 1.08 | 1.08 | 1.05 | 1.05 | IprNgsd601 | IprN | gsd | 601 | [32 empty] | 0 | 0 | 0
601 | Motors Pumps | Controls | Stone/Clay/Glass/Concrete | Turnover | Low Energy Livestock Waterer | 0.31822 | 0.29665 |  | 2628 | 1 | 0.93223 | 8258.5221 | 10 |  | 810.23 | 2546.1577 | Per Unit | gsd | 1.05 | 1.05 | 1.05 | 1.05 | 1.08 | 1.08 | 1.08 | 1.08 | 1.08 | 1.08 | 1.05 | 1.05 | IstTgsd601 | IstT | gsd | 601 | [32 empty] | 0 | 0 | 0
601 | Motors Pumps | Controls | Stone/Clay/Glass/Concrete | New | Low Energy Livestock Waterer | 0.31822 | 0.29665 |  | 2628 | 1 | 0.93223 | 8258.5221 | 10 |  | 810.23 | 2546.1577 | Per Unit | gsd | 1.05 | 1.05 | 1.05 | 1.05 | 1.08 | 1.08 | 1.08 | 1.08 | 1.08 | 1.08 | 1.05 | 1.05 | IstNgsd601 | IstN | gsd | 601 | [32 empty] | 0 | 0 | 0
601 | Motors Pumps | Controls | Textiles and Leather | Turnover | Low Energy Livestock Waterer | 0.31822 | 0.29665 |  | 2628 | 1 | 0.93223 | 8258.5221 | 10 |  | 810.23 | 2546.1577 | Per Unit | gsd | 1.05 | 1.05 | 1.05 | 1.05 | 1.08 | 1.08 | 1.08 | 1.08 | 1.08 | 1.08 | 1.05 | 1.05 | IteTgsd601 | IteT | gsd | 601 | [32 empty] | 0 | 0 | 0
601 | Motors Pumps | Controls | Textiles and Leather | New | Low Energy Livestock Waterer | 0.31822 | 0.29665 |  | 2628 | 1 | 0.93223 | 8258.5221 | 10 |  | 810.23 | 2546.1577 | Per Unit | gsd | 1.05 | 1.05 | 1.05 | 1.05 | 1.08 | 1.08 | 1.08 | 1.08 | 1.08 | 1.08 | 1.05 | 1.05 | IteNgsd601 | IteN | gsd | 601 | [32 empty] | 0 | 0 | 0
601 | Motors Pumps | Controls | Transportation Equipment | Turnover | Low Energy Livestock Waterer | 0.31822 | 0.29665 |  | 2628 | 1 | 0.93223 | 8258.5221 | 10 |  | 810.23 | 2546.1577 | Per Unit | gsd | 1.05 | 1.05 | 1.05 | 1.05 | 1.08 | 1.08 | 1.08 | 1.08 | 1.08 | 1.08 | 1.05 | 1.05 | ItrTgsd601 | ItrT | gsd | 601 | [32 empty] | 0 | 0 | 0
601 | Motors Pumps | Controls | Transportation Equipment | New | Low Energy Livestock Waterer | 0.31822 | 0.29665 |  | 2628 | 1 | 0.93223 | 8258.5221 | 10 |  | 810.23 | 2546.1577 | Per Unit | gsd | 1.05 | 1.05 | 1.05 | 1.05 | 1.08 | 1.08 | 1.08 | 1.08 | 1.08 | 1.08 | 1.05 | 1.05 | ItrNgsd601 | ItrN | gsd | 601 | [32 empty] | 0 | 0 | 0
601 | Motors Pumps | Controls | Water and Wastewater | Turnover | Low Energy Livestock Waterer | 0.31938 | 0.29718 |  | 2628 | 1 | 0.93047 | 8228.3729 | 10 |  | 810.23 | 2536.8625 | Per Unit | gsd | 1.05 | 1.05 | 1.05 | 1.05 | 1.08 | 1.08 | 1.08 | 1.08 | 1.08 | 1.08 | 1.05 | 1.05 | IwaTgsd601 | IwaT | gsd | 601 | [32 empty] | 0 | 0 | 0
601 | Motors Pumps | Controls | Water and Wastewater | New | Low Energy Livestock Waterer | 0.31938 | 0.29718 |  | 2628 | 1 | 0.93047 | 8228.3729 | 10 |  | 810.23 | 2536.8625 | Per Unit | gsd | 1.05 | 1.05 | 1.05 | 1.05 | 1.08 | 1.08 | 1.08 | 1.08 | 1.08 | 1.08 | 1.05 | 1.05 | IwaNgsd601 | IwaN | gsd | 601 | [32 empty] | 0 | 0 | 0
602 | Motors Pumps | Controls | Agriculture and Assembly | Existing | VFD on process pump | 2.4759 | 2.3081 |  | 20446.93 | 1 | 0.93223 | 8258.5221 | 15 |  | 5194 | 2097.8584 | Per End Use Consumption | gsd | 1.05 | 1.05 | 1.05 | 1.05 | 1.08 | 1.08 | 1.08 | 1.08 | 1.08 | 1.08 | 1.05 | 1.05 | IagEgsd602 | IagE | gsd | 602 | [32 empty] | 797863.1037 | 96.6109 | 90.0639
602 | Motors Pumps | Controls | Agriculture and Assembly | New | VFD on process pump | 2.4759 | 2.3081 |  | 20446.93 | 1 | 0.93223 | 8258.5221 | 15 |  | 5194 | 2097.8584 | Per End Use Consumption | gsd | 1.05 | 1.05 | 1.05 | 1.05 | 1.08 | 1.08 | 1.08 | 1.08 | 1.08 | 1.08 | 1.05 | 1.05 | IagNgsd602 | IagN | gsd | 602 | [32 empty] | 11652.865 | 1.411 | 1.3154
602 | Motors Pumps | Controls | Chemicals and Plastics | Existing | VFD on process pump | 2.4759 | 2.3081 |  | 20446.93 | 1 | 0.93223 | 8258.5221 | 15 |  | 5194 | 2097.8584 | Per End Use Consumption | gsd | 1.05 | 1.05 | 1.05 | 1.05 | 1.08 | 1.08 | 1.08 | 1.08 | 1.08 | 1.08 | 1.05 | 1.05 | IchEgsd602 | IchE | gsd | 602 | [32 empty] | 6221760.9331 | 753.3746 | 702.321
602 | Motors Pumps | Controls | Chemicals and Plastics | New | VFD on process pump | 2.4759 | 2.3081 |  | 20446.93 | 1 | 0.93223 | 8258.5221 | 15 |  | 5194 | 2097.8584 | Per End Use Consumption | gsd | 1.05 | 1.05 | 1.05 | 1.05 | 1.08 | 1.08 | 1.08 | 1.08 | 1.08 | 1.08 | 1.05 | 1.05 | IchNgsd602 | IchN | gsd | 602 | [32 empty] | 144237.1403 | 17.4652 | 16.2817
602 | Motors Pumps | Controls | Construction | Existing | VFD on process pump | 2.4759 | 2.3081 |  | 20446.93 | 1 | 0.93223 | 8258.5221 | 15 |  | 5194 | 2097.8584 | Per End Use Consumption | gsd | 1.05 | 1.05 | 1.05 | 1.05 | 1.08 | 1.08 | 1.08 | 1.08 | 1.08 | 1.08 | 1.05 | 1.05 | IcoEgsd602 | IcoE | gsd | 602 | [32 empty] | 10987163.5344 | 1330.4031 | 1240.2463
602 | Motors Pumps | Controls | Construction | New | VFD on process pump | 2.4759 | 2.3081 |  | 20446.93 | 1 | 0.93223 | 8258.5221 | 15 |  | 5194 | 2097.8584 | Per End Use Consumption | gsd | 1.05 | 1.05 | 1.05 | 1.05 | 1.08 | 1.08 | 1.08 | 1.08 | 1.08 | 1.08 | 1.05 | 1.05 | IcoNgsd602 | IcoN | gsd | 602 | [32 empty] | 254711.9803 | 30.8423 | 28.7522
602 | Motors Pumps | Controls | Electrical and Electronic Equip. | Existing | VFD on process pump | 2.4759 | 2.3081 |  | 20446.93 | 1 | 0.93223 | 8258.5221 | 15 |  | 5194 | 2097.8584 | Per End Use Consumption | gsd | 1.05 | 1.05 | 1.05 | 1.05 | 1.08 | 1.08 | 1.08 | 1.08 | 1.08 | 1.08 | 1.05 | 1.05 | IelEgsd602 | IelE | gsd | 602 | [32 empty] | 725236.9508 | 87.8168 | 81.8658
602 | Motors Pumps | Controls | Electrical and Electronic Equip. | New | VFD on process pump | 2.4759 | 2.3081 |  | 20446.93 | 1 | 0.93223 | 8258.5221 | 15 |  | 5194 | 2097.8584 | Per End Use Consumption | gsd | 1.05 | 1.05 | 1.05 | 1.05 | 1.08 | 1.08 | 1.08 | 1.08 | 1.08 | 1.08 | 1.05 | 1.05 | IelNgsd602 | IelN | gsd | 602 | [32 empty] | 16812.9417 | 2.0358 | 1.8979
602 | Motors Pumps | Controls | Lumber/Furniture/Pulp/Paper | Existing | VFD on process pump | 2.3809 | 2.2195 |  | 19662.66 | 1 | 0.93223 | 8258.5221 | 15 |  | 5194 | 2181.5341 | Per End Use Consumption | gsd | 1.05 | 1.05 | 1.05 | 1.05 | 1.08 | 1.08 | 1.08 | 1.08 | 1.08 | 1.08 | 1.05 | 1.05 | IluEgsd602 | IluE | gsd | 602 | [32 empty] | 26078184.1621 | 3157.7302 | 2943.7418
602 | Motors Pumps | Controls | Lumber/Furniture/Pulp/Paper | New | VFD on process pump | 2.3809 | 2.2195 |  | 19662.66 | 1 | 0.93223 | 8258.5221 | 15 |  | 5194 | 2181.5341 | Per End Use Consumption | gsd | 1.05 | 1.05 | 1.05 | 1.05 | 1.08 | 1.08 | 1.08 | 1.08 | 1.08 | 1.08 | 1.05 | 1.05 | IluNgsd602 | IluN | gsd | 602 | [32 empty] | 604562.3978 | 73.2047 | 68.2438
602 | Motors Pumps | Controls | Metal Products and Machinery | Existing | VFD on process pump | 2.4759 | 2.3081 |  | 20446.93 | 1 | 0.93223 | 8258.5221 | 15 |  | 5194 | 2097.8584 | Per End Use Consumption | gsd | 1.05 | 1.05 | 1.05 | 1.05 | 1.08 | 1.08 | 1.08 | 1.08 | 1.08 | 1.08 | 1.05 | 1.05 | ImeEgsd602 | ImeE | gsd | 602 | [32 empty] | 8753421.6107 | 1059.9259 | 988.0984
602 | Motors Pumps | Controls | Metal Products and Machinery | New | VFD on process pump | 2.4759 | 2.3081 |  | 20446.93 | 1 | 0.93223 | 8258.5221 | 15 |  | 5194 | 2097.8584 | Per End Use Consumption | gsd | 1.05 | 1.05 | 1.05 | 1.05 | 1.08 | 1.08 | 1.08 | 1.08 | 1.08 | 1.08 | 1.05 | 1.05 | ImeNgsd602 | ImeN | gsd | 602 | [32 empty] | 202927.839 | 24.5719 | 22.9068
602 | Motors Pumps | Controls | Miscellaneous Manufacturing | Existing | VFD on process pump | 2.4378 | 2.2726 |  | 20132.36 | 1 | 0.93223 | 8258.5221 | 15 |  | 5194 | 2130.6376 | Per End Use Consumption | gsd | 1.05 | 1.05 | 1.05 | 1.05 | 1.08 | 1.08 | 1.08 | 1.08 | 1.08 | 1.08 | 1.05 | 1.05 | ImiEgsd602 | ImiE | gsd | 602 | [32 empty] | 12063754.2452 | 1460.7643 | 1361.7734
602 | Motors Pumps | Controls | Miscellaneous Manufacturing | New | VFD on process pump | 2.4378 | 2.2726 |  | 20132.36 | 1 | 0.93223 | 8258.5221 | 15 |  | 5194 | 2130.6376 | Per End Use Consumption | gsd | 1.05 | 1.05 | 1.05 | 1.05 | 1.08 | 1.08 | 1.08 | 1.08 | 1.08 | 1.08 | 1.05 | 1.05 | ImiNgsd602 | ImiN | gsd | 602 | [32 empty] | 279670.2465 | 33.8644 | 31.5696
602 | Motors Pumps | Controls | Primary Resources Industries | Existing | VFD on process pump | 2.4759 | 2.3081 |  | 20446.93 | 1 | 0.93223 | 8258.5221 | 15 |  | 5194 | 2097.8584 | Per End Use Consumption | gsd | 1.05 | 1.05 | 1.05 | 1.05 | 1.08 | 1.08 | 1.08 | 1.08 | 1.08 | 1.08 | 1.05 | 1.05 | IprEgsd602 | IprE | gsd | 602 | [32 empty] | 0 | 0 | 0
602 | Motors Pumps | Controls | Primary Resources Industries | New | VFD on process pump | 2.4759 | 2.3081 |  | 20446.93 | 1 | 0.93223 | 8258.5221 | 15 |  | 5194 | 2097.8584 | Per End Use Consumption | gsd | 1.05 | 1.05 | 1.05 | 1.05 | 1.08 | 1.08 | 1.08 | 1.08 | 1.08 | 1.08 | 1.05 | 1.05 | IprNgsd602 | IprN | gsd | 602 | [32 empty] | 0 | 0 | 0
602 | Motors Pumps | Controls | Stone/Clay/Glass/Concrete | Existing | VFD on process pump | 2.4759 | 2.3081 |  | 20446.93 | 1 | 0.93223 | 8258.5221 | 15 |  | 5194 | 2097.8584 | Per End Use Consumption | gsd | 1.05 | 1.05 | 1.05 | 1.05 | 1.08 | 1.08 | 1.08 | 1.08 | 1.08 | 1.08 | 1.05 | 1.05 | IstEgsd602 | IstE | gsd | 602 | [32 empty] | 15632281.5695 | 1892.8667 | 1764.5937
602 | Motors Pumps | Controls | Stone/Clay/Glass/Concrete | New | VFD on process pump | 2.4759 | 2.3081 |  | 20446.93 | 1 | 0.93223 | 8258.5221 | 15 |  | 5194 | 2097.8584 | Per End Use Consumption | gsd | 1.05 | 1.05 | 1.05 | 1.05 | 1.08 | 1.08 | 1.08 | 1.08 | 1.08 | 1.08 | 1.05 | 1.05 | IstNgsd602 | IstN | gsd | 602 | [32 empty] | 362398.3008 | 43.8817 | 40.908
602 | Motors Pumps | Controls | Textiles and Leather | Existing | VFD on process pump | 2.4759 | 2.3081 |  | 20446.93 | 1 | 0.93223 | 8258.5221 | 15 |  | 5194 | 2097.8584 | Per End Use Consumption | gsd | 1.05 | 1.05 | 1.05 | 1.05 | 1.08 | 1.08 | 1.08 | 1.08 | 1.08 | 1.08 | 1.05 | 1.05 | IteEgsd602 | IteE | gsd | 602 | [32 empty] | 176211.0814 | 21.3369 | 19.891
602 | Motors Pumps | Controls | Textiles and Leather | New | VFD on process pump | 2.4759 | 2.3081 |  | 20446.93 | 1 | 0.93223 | 8258.5221 | 15 |  | 5194 | 2097.8584 | Per End Use Consumption | gsd | 1.05 | 1.05 | 1.05 | 1.05 | 1.08 | 1.08 | 1.08 | 1.08 | 1.08 | 1.08 | 1.05 | 1.05 | IteNgsd602 | IteN | gsd | 602 | [32 empty] | 4085.0465 | 0.49465 | 0.46113
602 | Motors Pumps | Controls | Transportation Equipment | Existing | VFD on process pump | 2.3997 | 2.2371 |  | 19817.79 | 1 | 0.93223 | 8258.5221 | 15 |  | 5194 | 2164.4575 | Per End Use Consumption | gsd | 1.05 | 1.05 | 1.05 | 1.05 | 1.08 | 1.08 | 1.08 | 1.08 | 1.08 | 1.08 | 1.05 | 1.05 | ItrEgsd602 | ItrE | gsd | 602 | [32 empty] | 164647.3952 | 19.9367 | 18.5856
602 | Motors Pumps | Controls | Transportation Equipment | New | VFD on process pump | 2.3997 | 2.2371 |  | 19817.79 | 1 | 0.93223 | 8258.5221 | 15 |  | 5194 | 2164.4575 | Per End Use Consumption | gsd | 1.05 | 1.05 | 1.05 | 1.05 | 1.08 | 1.08 | 1.08 | 1.08 | 1.08 | 1.08 | 1.05 | 1.05 | ItrNgsd602 | ItrN | gsd | 602 | [32 empty] | 3816.9691 | 0.46219 | 0.43086
602 | Motors Pumps | Controls | Water and Wastewater | Existing | VFD on process pump | 2.4849 | 2.3121 |  | 20446.93 | 1 | 0.93047 | 8228.3729 | 15 |  | 5194 | 2090.1998 | Per End Use Consumption | gsd | 1.05 | 1.05 | 1.05 | 1.05 | 1.08 | 1.08 | 1.08 | 1.08 | 1.08 | 1.08 | 1.05 | 1.05 | IwaEgsd602 | IwaE | gsd | 602 | [32 empty] | 24353979.7073 | 2959.7564 | 2753.9573
602 | Motors Pumps | Controls | Water and Wastewater | New | VFD on process pump | 2.4849 | 2.3121 |  | 20446.93 | 1 | 0.93047 | 8228.3729 | 15 |  | 5194 | 2090.1998 | Per End Use Consumption | gsd | 1.05 | 1.05 | 1.05 | 1.05 | 1.08 | 1.08 | 1.08 | 1.08 | 1.08 | 1.08 | 1.05 | 1.05 | IwaNgsd602 | IwaN | gsd | 602 | [32 empty] | 564590.7044 | 68.6151 | 63.8441
603 | Motors Pumps | Equipment | Agriculture and Assembly | Turnover | 1.5HP Open Drip-Proof(ODP) Motor | 0.001832 | 0.0017079 |  | 15.13 | 1 | 0.93223 | 8258.5221 | 15 |  | 429 | 234164.3071 | Per Unit | gsd | 1.05 | 1.05 | 1.05 | 1.05 | 1.08 | 1.08 | 1.08 | 1.08 | 1.08 | 1.08 | 1.05 | 1.05 | IagTgsd603 | IagT | gsd | 603 | [32 empty] | 51046.6408 | 6.1811 | 5.7622
603 | Motors Pumps | Equipment | Agriculture and Assembly | New | 1.5HP Open Drip-Proof(ODP) Motor | 0.001832 | 0.0017079 |  | 15.13 | 1 | 0.93223 | 8258.5221 | 15 |  | 429 | 234164.3071 | Per Unit | gsd | 1.05 | 1.05 | 1.05 | 1.05 | 1.08 | 1.08 | 1.08 | 1.08 | 1.08 | 1.08 | 1.05 | 1.05 | IagNgsd603 | IagN | gsd | 603 | [32 empty] | 672.589 | 0.081442 | 0.075923
603 | Motors Pumps | Equipment | Chemicals and Plastics | Turnover | 1.5HP Open Drip-Proof(ODP) Motor | 0.001832 | 0.0017079 |  | 15.13 | 1 | 0.93223 | 8258.5221 | 15 |  | 429 | 234164.3071 | Per Unit | gsd | 1.05 | 1.05 | 1.05 | 1.05 | 1.08 | 1.08 | 1.08 | 1.08 | 1.08 | 1.08 | 1.05 | 1.05 | IchTgsd603 | IchT | gsd | 603 | [32 empty] | 758602.6997 | 91.857 | 85.6321
603 | Motors Pumps | Equipment | Chemicals and Plastics | New | 1.5HP Open Drip-Proof(ODP) Motor | 0.001832 | 0.0017079 |  | 15.13 | 1 | 0.93223 | 8258.5221 | 15 |  | 429 | 234164.3071 | Per Unit | gsd | 1.05 | 1.05 | 1.05 | 1.05 | 1.08 | 1.08 | 1.08 | 1.08 | 1.08 | 1.08 | 1.05 | 1.05 | IchNgsd603 | IchN | gsd | 603 | [32 empty] | 16669.7938 | 2.0185 | 1.8817
603 | Motors Pumps | Equipment | Construction | Turnover | 1.5HP Open Drip-Proof(ODP) Motor | 0.001832 | 0.0017079 |  | 15.13 | 1 | 0.93223 | 8258.5221 | 15 |  | 429 | 234164.3071 | Per Unit | gsd | 1.05 | 1.05 | 1.05 | 1.05 | 1.08 | 1.08 | 1.08 | 1.08 | 1.08 | 1.08 | 1.05 | 1.05 | IcoTgsd603 | IcoT | gsd | 603 | [32 empty] | 503639.227 | 60.9842 | 56.8515
603 | Motors Pumps | Equipment | Construction | New | 1.5HP Open Drip-Proof(ODP) Motor | 0.001832 | 0.0017079 |  | 15.13 | 1 | 0.93223 | 8258.5221 | 15 |  | 429 | 234164.3071 | Per Unit | gsd | 1.05 | 1.05 | 1.05 | 1.05 | 1.08 | 1.08 | 1.08 | 1.08 | 1.08 | 1.08 | 1.05 | 1.05 | IcoNgsd603 | IcoN | gsd | 603 | [32 empty] | 10615.3705 | 1.2854 | 1.1983
603 | Motors Pumps | Equipment | Electrical and Electronic Equip. | Turnover | 1.5HP Open Drip-Proof(ODP) Motor | 0.001832 | 0.0017079 |  | 15.13 | 1 | 0.93223 | 8258.5221 | 15 |  | 429 | 234164.3071 | Per Unit | gsd | 1.05 | 1.05 | 1.05 | 1.05 | 1.08 | 1.08 | 1.08 | 1.08 | 1.08 | 1.08 | 1.05 | 1.05 | IelTgsd603 | IelT | gsd | 603 | [32 empty] | 309333.8524 | 37.4563 | 34.918
603 | Motors Pumps | Equipment | Electrical and Electronic Equip. | New | 1.5HP Open Drip-Proof(ODP) Motor | 0.001832 | 0.0017079 |  | 15.13 | 1 | 0.93223 | 8258.5221 | 15 |  | 429 | 234164.3071 | Per Unit | gsd | 1.05 | 1.05 | 1.05 | 1.05 | 1.08 | 1.08 | 1.08 | 1.08 | 1.08 | 1.08 | 1.05 | 1.05 | IelNgsd603 | IelN | gsd | 603 | [32 empty] | 6898.3075 | 0.8353 | 0.77869
603 | Motors Pumps | Equipment | Lumber/Furniture/Pulp/Paper | Turnover | 1.5HP Open Drip-Proof(ODP) Motor | 0.001832 | 0.0017079 |  | 15.13 | 1 | 0.93223 | 8258.5221 | 15 |  | 429 | 234164.3071 | Per Unit | gsd | 1.05 | 1.05 | 1.05 | 1.05 | 1.08 | 1.08 | 1.08 | 1.08 | 1.08 | 1.08 | 1.05 | 1.05 | IluTgsd603 | IluT | gsd | 603 | [32 empty] | 1148421.0339 | 139.0589 | 129.6354
603 | Motors Pumps | Equipment | Lumber/Furniture/Pulp/Paper | New | 1.5HP Open Drip-Proof(ODP) Motor | 0.001832 | 0.0017079 |  | 15.13 | 1 | 0.93223 | 8258.5221 | 15 |  | 429 | 234164.3071 | Per Unit | gsd | 1.05 | 1.05 | 1.05 | 1.05 | 1.08 | 1.08 | 1.08 | 1.08 | 1.08 | 1.08 | 1.05 | 1.05 | IluNgsd603 | IluN | gsd | 603 | [32 empty] | 23456.4538 | 2.8403 | 2.6478
603 | Motors Pumps | Equipment | Metal Products and Machinery | Turnover | 1.5HP Open Drip-Proof(ODP) Motor | 0.001832 | 0.0017079 |  | 15.13 | 1 | 0.93223 | 8258.5221 | 15 |  | 429 | 234164.3071 | Per Unit | gsd | 1.05 | 1.05 | 1.05 | 1.05 | 1.08 | 1.08 | 1.08 | 1.08 | 1.08 | 1.08 | 1.05 | 1.05 | ImeTgsd603 | ImeT | gsd | 603 | [32 empty] | 169676.0585 | 20.5456 | 19.1533
603 | Motors Pumps | Equipment | Metal Products and Machinery | New | 1.5HP Open Drip-Proof(ODP) Motor | 0.001832 | 0.0017079 |  | 15.13 | 1 | 0.93223 | 8258.5221 | 15 |  | 429 | 234164.3071 | Per Unit | gsd | 1.05 | 1.05 | 1.05 | 1.05 | 1.08 | 1.08 | 1.08 | 1.08 | 1.08 | 1.08 | 1.05 | 1.05 | ImeNgsd603 | ImeN | gsd | 603 | [32 empty] | 3507.1361 | 0.42467 | 0.39589
603 | Motors Pumps | Equipment | Miscellaneous Manufacturing | Turnover | 1.5HP Open Drip-Proof(ODP) Motor | 0.001832 | 0.0017079 |  | 15.13 | 1 | 0.93223 | 8258.5221 | 15 |  | 429 | 234164.3071 | Per Unit | gsd | 1.05 | 1.05 | 1.05 | 1.05 | 1.08 | 1.08 | 1.08 | 1.08 | 1.08 | 1.08 | 1.05 | 1.05 | ImiTgsd603 | ImiT | gsd | 603 | [32 empty] | 218003.2286 | 26.3974 | 24.6085
603 | Motors Pumps | Equipment | Miscellaneous Manufacturing | New | 1.5HP Open Drip-Proof(ODP) Motor | 0.001832 | 0.0017079 |  | 15.13 | 1 | 0.93223 | 8258.5221 | 15 |  | 429 | 234164.3071 | Per Unit | gsd | 1.05 | 1.05 | 1.05 | 1.05 | 1.08 | 1.08 | 1.08 | 1.08 | 1.08 | 1.08 | 1.05 | 1.05 | ImiNgsd603 | ImiN | gsd | 603 | [32 empty] | 4594.9261 | 0.55639 | 0.51868
603 | Motors Pumps | Equipment | Primary Resources Industries | Turnover | 1.5HP Open Drip-Proof(ODP) Motor | 0.001832 | 0.0017079 |  | 15.13 | 1 | 0.93223 | 8258.5221 | 15 |  | 429 | 234164.3071 | Per Unit | gsd | 1.05 | 1.05 | 1.05 | 1.05 | 1.08 | 1.08 | 1.08 | 1.08 | 1.08 | 1.08 | 1.05 | 1.05 | IprTgsd603 | IprT | gsd | 603 | [32 empty] | 4542.5053 | 0.55004 | 0.51276
603 | Motors Pumps | Equipment | Primary Resources Industries | New | 1.5HP Open Drip-Proof(ODP) Motor | 0.001832 | 0.0017079 |  | 15.13 | 1 | 0.93223 | 8258.5221 | 15 |  | 429 | 234164.3071 | Per Unit | gsd | 1.05 | 1.05 | 1.05 | 1.05 | 1.08 | 1.08 | 1.08 | 1.08 | 1.08 | 1.08 | 1.05 | 1.05 | IprNgsd603 | IprN | gsd | 603 | [32 empty] | 102.4115 | 0.012401 | 0.01156
603 | Motors Pumps | Equipment | Stone/Clay/Glass/Concrete | Turnover | 1.5HP Open Drip-Proof(ODP) Motor | 0.001832 | 0.0017079 |  | 15.13 | 1 | 0.93223 | 8258.5221 | 15 |  | 429 | 234164.3071 | Per Unit | gsd | 1.05 | 1.05 | 1.05 | 1.05 | 1.08 | 1.08 | 1.08 | 1.08 | 1.08 | 1.08 | 1.05 | 1.05 | IstTgsd603 | IstT | gsd | 603 | [32 empty] | 655032.8377 | 79.316 | 73.941
603 | Motors Pumps | Equipment | Stone/Clay/Glass/Concrete | New | 1.5HP Open Drip-Proof(ODP) Motor | 0.001832 | 0.0017079 |  | 15.13 | 1 | 0.93223 | 8258.5221 | 15 |  | 429 | 234164.3071 | Per Unit | gsd | 1.05 | 1.05 | 1.05 | 1.05 | 1.08 | 1.08 | 1.08 | 1.08 | 1.08 | 1.08 | 1.05 | 1.05 | IstNgsd603 | IstN | gsd | 603 | [32 empty] | 13325.6039 | 1.6136 | 1.5042
603 | Motors Pumps | Equipment | Textiles and Leather | Turnover | 1.5HP Open Drip-Proof(ODP) Motor | 0.001832 | 0.0017079 |  | 15.13 | 1 | 0.93223 | 8258.5221 | 15 |  | 429 | 234164.3071 | Per Unit | gsd | 1.05 | 1.05 | 1.05 | 1.05 | 1.08 | 1.08 | 1.08 | 1.08 | 1.08 | 1.08 | 1.05 | 1.05 | IteTgsd603 | IteT | gsd | 603 | [32 empty] | 14329.3386 | 1.7351 | 1.6175
603 | Motors Pumps | Equipment | Textiles and Leather | New | 1.5HP Open Drip-Proof(ODP) Motor | 0.001832 | 0.0017079 |  | 15.13 | 1 | 0.93223 | 8258.5221 | 15 |  | 429 | 234164.3071 | Per Unit | gsd | 1.05 | 1.05 | 1.05 | 1.05 | 1.08 | 1.08 | 1.08 | 1.08 | 1.08 | 1.08 | 1.05 | 1.05 | IteNgsd603 | IteN | gsd | 603 | [32 empty] | 318.3833 | 0.038552 | 0.03594
603 | Motors Pumps | Equipment | Transportation Equipment | Turnover | 1.5HP Open Drip-Proof(ODP) Motor | 0.001832 | 0.0017079 |  | 15.13 | 1 | 0.93223 | 8258.5221 | 15 |  | 429 | 234164.3071 | Per Unit | gsd | 1.05 | 1.05 | 1.05 | 1.05 | 1.08 | 1.08 | 1.08 | 1.08 | 1.08 | 1.08 | 1.05 | 1.05 | ItrTgsd603 | ItrT | gsd | 603 | [32 empty] | 221596.6401 | 26.8325 | 25.0141
603 | Motors Pumps | Equipment | Transportation Equipment | New | 1.5HP Open Drip-Proof(ODP) Motor | 0.001832 | 0.0017079 |  | 15.13 | 1 | 0.93223 | 8258.5221 | 15 |  | 429 | 234164.3071 | Per Unit | gsd | 1.05 | 1.05 | 1.05 | 1.05 | 1.08 | 1.08 | 1.08 | 1.08 | 1.08 | 1.08 | 1.05 | 1.05 | ItrNgsd603 | ItrN | gsd | 603 | [32 empty] | 4977.8623 | 0.60275 | 0.56191
603 | Motors Pumps | Equipment | Water and Wastewater | Turnover | 1.5HP Open Drip-Proof(ODP) Motor | 0.0018388 | 0.0017109 |  | 15.13 | 1 | 0.93047 | 8228.3729 | 15 |  | 429 | 233309.4492 | Per Unit | gsd | 1.05 | 1.05 | 1.05 | 1.05 | 1.08 | 1.08 | 1.08 | 1.08 | 1.08 | 1.08 | 1.05 | 1.05 | IwaTgsd603 | IwaT | gsd | 603 | [32 empty] | 1116359.0563 | 135.6719 | 126.2383
603 | Motors Pumps | Equipment | Water and Wastewater | New | 1.5HP Open Drip-Proof(ODP) Motor | 0.0018388 | 0.0017109 |  | 15.13 | 1 | 0.93047 | 8228.3729 | 15 |  | 429 | 233309.4492 | Per Unit | gsd | 1.05 | 1.05 | 1.05 | 1.05 | 1.08 | 1.08 | 1.08 | 1.08 | 1.08 | 1.08 | 1.05 | 1.05 | IwaNgsd603 | IwaN | gsd | 603 | [32 empty] | 23529.8688 | 2.8596 | 2.6608
604 | Motors Pumps | Equipment | Agriculture and Assembly | Turnover | 10HP Open Drip-Proof (ODP) Motor | 0.018856 | 0.017578 |  | 155.72 | 1 | 0.93223 | 8258.5221 | 15 |  | 1035 | 54890.6392 | Per Unit | gsd | 1.05 | 1.05 | 1.05 | 1.05 | 1.08 | 1.08 | 1.08 | 1.08 | 1.08 | 1.08 | 1.05 | 1.05 | IagTgsd604 | IagT | gsd | 604 | [32 empty] | 67911.4106 | 8.2232 | 7.6659
604 | Motors Pumps | Equipment | Agriculture and Assembly | New | 10HP Open Drip-Proof (ODP) Motor | 0.018856 | 0.017578 |  | 155.72 | 1 | 0.93223 | 8258.5221 | 15 |  | 1035 | 54890.6392 | Per Unit | gsd | 1.05 | 1.05 | 1.05 | 1.05 | 1.08 | 1.08 | 1.08 | 1.08 | 1.08 | 1.08 | 1.05 | 1.05 | IagNgsd604 | IagN | gsd | 604 | [32 empty] | 894.7987 | 0.10835 | 0.10101
604 | Motors Pumps | Equipment | Chemicals and Plastics | Turnover | 10HP Open Drip-Proof (ODP) Motor | 0.018856 | 0.017578 |  | 155.72 | 1 | 0.93223 | 8258.5221 | 15 |  | 1035 | 54890.6392 | Per Unit | gsd | 1.05 | 1.05 | 1.05 | 1.05 | 1.08 | 1.08 | 1.08 | 1.08 | 1.08 | 1.08 | 1.05 | 1.05 | IchTgsd604 | IchT | gsd | 604 | [32 empty] | 1006856.9458 | 121.9173 | 113.6554
604 | Motors Pumps | Equipment | Chemicals and Plastics | New | 10HP Open Drip-Proof (ODP) Motor | 0.018856 | 0.017578 |  | 155.72 | 1 | 0.93223 | 8258.5221 | 15 |  | 1035 | 54890.6392 | Per Unit | gsd | 1.05 | 1.05 | 1.05 | 1.05 | 1.08 | 1.08 | 1.08 | 1.08 | 1.08 | 1.08 | 1.05 | 1.05 | IchNgsd604 | IchN | gsd | 604 | [32 empty] | 22125.0171 | 2.6791 | 2.4975
604 | Motors Pumps | Equipment | Construction | Turnover | 10HP Open Drip-Proof (ODP) Motor | 0.018856 | 0.017578 |  | 155.72 | 1 | 0.93223 | 8258.5221 | 15 |  | 1035 | 54890.6392 | Per Unit | gsd | 1.05 | 1.05 | 1.05 | 1.05 | 1.08 | 1.08 | 1.08 | 1.08 | 1.08 | 1.08 | 1.05 | 1.05 | IcoTgsd604 | IcoT | gsd | 604 | [32 empty] | 668354.797 | 80.9291 | 75.4448
604 | Motors Pumps | Equipment | Construction | New | 10HP Open Drip-Proof (ODP) Motor | 0.018856 | 0.017578 |  | 155.72 | 1 | 0.93223 | 8258.5221 | 15 |  | 1035 | 54890.6392 | Per Unit | gsd | 1.05 | 1.05 | 1.05 | 1.05 | 1.08 | 1.08 | 1.08 | 1.08 | 1.08 | 1.08 | 1.05 | 1.05 | IcoNgsd604 | IcoN | gsd | 604 | [32 empty] | 14087.135 | 1.7058 | 1.5902
604 | Motors Pumps | Equipment | Electrical and Electronic Equip. | Turnover | 10HP Open Drip-Proof (ODP) Motor | 0.018856 | 0.017578 |  | 155.72 | 1 | 0.93223 | 8258.5221 | 15 |  | 1035 | 54890.6392 | Per Unit | gsd | 1.05 | 1.05 | 1.05 | 1.05 | 1.08 | 1.08 | 1.08 | 1.08 | 1.08 | 1.08 | 1.05 | 1.05 | IelTgsd604 | IelT | gsd | 604 | [32 empty] | 411531.4531 | 49.8311 | 46.4542
604 | Motors Pumps | Equipment | Electrical and Electronic Equip. | New | 10HP Open Drip-Proof (ODP) Motor | 0.018856 | 0.017578 |  | 155.72 | 1 | 0.93223 | 8258.5221 | 15 |  | 1035 | 54890.6392 | Per Unit | gsd | 1.05 | 1.05 | 1.05 | 1.05 | 1.08 | 1.08 | 1.08 | 1.08 | 1.08 | 1.08 | 1.05 | 1.05 | IelNgsd604 | IelN | gsd | 604 | [32 empty] | 9177.3677 | 1.1113 | 1.036
604 | Motors Pumps | Equipment | Lumber/Furniture/Pulp/Paper | Turnover | 10HP Open Drip-Proof (ODP) Motor | 0.018856 | 0.017578 |  | 155.72 | 1 | 0.93223 | 8258.5221 | 15 |  | 1035 | 54890.6392 | Per Unit | gsd | 1.05 | 1.05 | 1.05 | 1.05 | 1.08 | 1.08 | 1.08 | 1.08 | 1.08 | 1.08 | 1.05 | 1.05 | IluTgsd604 | IluT | gsd | 604 | [32 empty] | 1526675.4355 | 184.8606 | 172.3333
604 | Motors Pumps | Equipment | Lumber/Furniture/Pulp/Paper | New | 10HP Open Drip-Proof (ODP) Motor | 0.018856 | 0.017578 |  | 155.72 | 1 | 0.93223 | 8258.5221 | 15 |  | 1035 | 54890.6392 | Per Unit | gsd | 1.05 | 1.05 | 1.05 | 1.05 | 1.08 | 1.08 | 1.08 | 1.08 | 1.08 | 1.08 | 1.05 | 1.05 | IluNgsd604 | IluN | gsd | 604 | [32 empty] | 31182.2848 | 3.7758 | 3.5199
604 | Motors Pumps | Equipment | Metal Products and Machinery | Turnover | 10HP Open Drip-Proof (ODP) Motor | 0.018856 | 0.017578 |  | 155.72 | 1 | 0.93223 | 8258.5221 | 15 |  | 1035 | 54890.6392 | Per Unit | gsd | 1.05 | 1.05 | 1.05 | 1.05 | 1.08 | 1.08 | 1.08 | 1.08 | 1.08 | 1.08 | 1.05 | 1.05 | ImeTgsd604 | ImeT | gsd | 604 | [32 empty] | 224725.7003 | 27.2114 | 25.3674
604 | Motors Pumps | Equipment | Metal Products and Machinery | New | 10HP Open Drip-Proof (ODP) Motor | 0.018856 | 0.017578 |  | 155.72 | 1 | 0.93223 | 8258.5221 | 15 |  | 1035 | 54890.6392 | Per Unit | gsd | 1.05 | 1.05 | 1.05 | 1.05 | 1.08 | 1.08 | 1.08 | 1.08 | 1.08 | 1.08 | 1.05 | 1.05 | ImeNgsd604 | ImeN | gsd | 604 | [32 empty] | 4644.9901 | 0.56245 | 0.52433
604 | Motors Pumps | Equipment | Miscellaneous Manufacturing | Turnover | 10HP Open Drip-Proof (ODP) Motor | 0.018856 | 0.017578 |  | 155.72 | 1 | 0.93223 | 8258.5221 | 15 |  | 1035 | 54890.6392 | Per Unit | gsd | 1.05 | 1.05 | 1.05 | 1.05 | 1.08 | 1.08 | 1.08 | 1.08 | 1.08 | 1.08 | 1.05 | 1.05 | ImiTgsd604 | ImiT | gsd | 604 | [32 empty] | 288557.4264 | 34.9406 | 32.5728
604 | Motors Pumps | Equipment | Miscellaneous Manufacturing | New | 10HP Open Drip-Proof (ODP) Motor | 0.018856 | 0.017578 |  | 155.72 | 1 | 0.93223 | 8258.5221 | 15 |  | 1035 | 54890.6392 | Per Unit | gsd | 1.05 | 1.05 | 1.05 | 1.05 | 1.08 | 1.08 | 1.08 | 1.08 | 1.08 | 1.08 | 1.05 | 1.05 | ImiNgsd604 | ImiN | gsd | 604 | [32 empty] | 6082.0203 | 0.73645 | 0.68655
604 | Motors Pumps | Equipment | Primary Resources Industries | Turnover | 10HP Open Drip-Proof (ODP) Motor | 0.018856 | 0.017578 |  | 155.72 | 1 | 0.93223 | 8258.5221 | 15 |  | 1035 | 54890.6392 | Per Unit | gsd | 1.05 | 1.05 | 1.05 | 1.05 | 1.08 | 1.08 | 1.08 | 1.08 | 1.08 | 1.08 | 1.05 | 1.05 | IprTgsd604 | IprT | gsd | 604 | [32 empty] | 6006.7283 | 0.72734 | 0.67805
604 | Motors Pumps | Equipment | Primary Resources Industries | New | 10HP Open Drip-Proof (ODP) Motor | 0.018856 | 0.017578 |  | 155.72 | 1 | 0.93223 | 8258.5221 | 15 |  | 1035 | 54890.6392 | Per Unit | gsd | 1.05 | 1.05 | 1.05 | 1.05 | 1.08 | 1.08 | 1.08 | 1.08 | 1.08 | 1.08 | 1.05 | 1.05 | IprNgsd604 | IprN | gsd | 604 | [32 empty] | 135.4227 | 0.016398 | 0.015287
604 | Motors Pumps | Equipment | Stone/Clay/Glass/Concrete | Turnover | 10HP Open Drip-Proof (ODP) Motor | 0.018856 | 0.017578 |  | 155.72 | 1 | 0.93223 | 8258.5221 | 15 |  | 1035 | 54890.6392 | Per Unit | gsd | 1.05 | 1.05 | 1.05 | 1.05 | 1.08 | 1.08 | 1.08 | 1.08 | 1.08 | 1.08 | 1.05 | 1.05 | IstTgsd604 | IstT | gsd | 604 | [32 empty] | 870714.2763 | 105.4322 | 98.2874
604 | Motors Pumps | Equipment | Stone/Clay/Glass/Concrete | New | 10HP Open Drip-Proof (ODP) Motor | 0.018856 | 0.017578 |  | 155.72 | 1 | 0.93223 | 8258.5221 | 15 |  | 1035 | 54890.6392 | Per Unit | gsd | 1.05 | 1.05 | 1.05 | 1.05 | 1.08 | 1.08 | 1.08 | 1.08 | 1.08 | 1.08 | 1.05 | 1.05 | IstNgsd604 | IstN | gsd | 604 | [32 empty] | 17713.3006 | 2.1449 | 1.9995
604 | Motors Pumps | Equipment | Textiles and Leather | Turnover | 10HP Open Drip-Proof (ODP) Motor | 0.018856 | 0.017578 |  | 155.72 | 1 | 0.93223 | 8258.5221 | 15 |  | 1035 | 54890.6392 | Per Unit | gsd | 1.05 | 1.05 | 1.05 | 1.05 | 1.08 | 1.08 | 1.08 | 1.08 | 1.08 | 1.08 | 1.05 | 1.05 | IteTgsd604 | IteT | gsd | 604 | [32 empty] | 18966.8617 | 2.2966 | 2.141
604 | Motors Pumps | Equipment | Textiles and Leather | New | 10HP Open Drip-Proof (ODP) Motor | 0.018856 | 0.017578 |  | 155.72 | 1 | 0.93223 | 8258.5221 | 15 |  | 1035 | 54890.6392 | Per Unit | gsd | 1.05 | 1.05 | 1.05 | 1.05 | 1.08 | 1.08 | 1.08 | 1.08 | 1.08 | 1.08 | 1.05 | 1.05 | IteNgsd604 | IteN | gsd | 604 | [32 empty] | 421.4243 | 0.051029 | 0.047571
604 | Motors Pumps | Equipment | Transportation Equipment | Turnover | 10HP Open Drip-Proof (ODP) Motor | 0.018856 | 0.017578 |  | 155.72 | 1 | 0.93223 | 8258.5221 | 15 |  | 1035 | 54890.6392 | Per Unit | gsd | 1.05 | 1.05 | 1.05 | 1.05 | 1.08 | 1.08 | 1.08 | 1.08 | 1.08 | 1.08 | 1.05 | 1.05 | ItrTgsd604 | ItrT | gsd | 604 | [32 empty] | 294919.7457 | 35.711 | 33.291
604 | Motors Pumps | Equipment | Transportation Equipment | New | 10HP Open Drip-Proof (ODP) Motor | 0.018856 | 0.017578 |  | 155.72 | 1 | 0.93223 | 8258.5221 | 15 |  | 1035 | 54890.6392 | Per Unit | gsd | 1.05 | 1.05 | 1.05 | 1.05 | 1.08 | 1.08 | 1.08 | 1.08 | 1.08 | 1.08 | 1.05 | 1.05 | ItrNgsd604 | ItrN | gsd | 604 | [32 empty] | 6624.9646 | 0.8022 | 0.74784
604 | Motors Pumps | Equipment | Water and Wastewater | Turnover | 10HP Open Drip-Proof (ODP) Motor | 0.018925 | 0.017609 |  | 155.72 | 1 | 0.93047 | 8228.3729 | 15 |  | 1035 | 54690.2513 | Per Unit | gsd | 1.05 | 1.05 | 1.05 | 1.05 | 1.08 | 1.08 | 1.08 | 1.08 | 1.08 | 1.08 | 1.05 | 1.05 | IwaTgsd604 | IwaT | gsd | 604 | [32 empty] | 1481465.0854 | 180.0435 | 167.5246
604 | Motors Pumps | Equipment | Water and Wastewater | New | 10HP Open Drip-Proof (ODP) Motor | 0.018925 | 0.017609 |  | 155.72 | 1 | 0.93047 | 8228.3729 | 15 |  | 1035 | 54690.2513 | Per Unit | gsd | 1.05 | 1.05 | 1.05 | 1.05 | 1.08 | 1.08 | 1.08 | 1.08 | 1.08 | 1.08 | 1.05 | 1.05 | IwaNgsd604 | IwaN | gsd | 604 | [32 empty] | 31225.3293 | 3.7948 | 3.531
605 | Motors Pumps | Equipment | Agriculture and Assembly | Turnover | 20HP Open Drip-Proof (ODP) Motor | 0.021159 | 0.019725 |  | 174.74 | 1 | 0.93223 | 8258.5221 | 15 |  | 1653 | 78123.7094 | Per Unit | gsd | 1.05 | 1.05 | 1.05 | 1.05 | 1.08 | 1.08 | 1.08 | 1.08 | 1.08 | 1.08 | 1.05 | 1.05 | IagTgsd605 | IagT | gsd | 605 | [32 empty] | 38068.9689 | 4.6097 | 4.2973
605 | Motors Pumps | Equipment | Agriculture and Assembly | New | 20HP Open Drip-Proof (ODP) Motor | 0.021159 | 0.019725 |  | 174.74 | 1 | 0.93223 | 8258.5221 | 15 |  | 1653 | 78123.7094 | Per Unit | gsd | 1.05 | 1.05 | 1.05 | 1.05 | 1.08 | 1.08 | 1.08 | 1.08 | 1.08 | 1.08 | 1.05 | 1.05 | IagNgsd605 | IagN | gsd | 605 | [32 empty] | 501.5956 | 0.060737 | 0.056621
605 | Motors Pumps | Equipment | Chemicals and Plastics | Turnover | 20HP Open Drip-Proof (ODP) Motor | 0.021159 | 0.019725 |  | 174.74 | 1 | 0.93223 | 8258.5221 | 15 |  | 1653 | 78123.7094 | Per Unit | gsd | 1.05 | 1.05 | 1.05 | 1.05 | 1.08 | 1.08 | 1.08 | 1.08 | 1.08 | 1.08 | 1.05 | 1.05 | IchTgsd605 | IchT | gsd | 605 | [32 empty] | 566749.0288 | 68.626 | 63.9754
605 | Motors Pumps | Equipment | Chemicals and Plastics | New | 20HP Open Drip-Proof (ODP) Motor | 0.021159 | 0.019725 |  | 174.74 | 1 | 0.93223 | 8258.5221 | 15 |  | 1653 | 78123.7094 | Per Unit | gsd | 1.05 | 1.05 | 1.05 | 1.05 | 1.08 | 1.08 | 1.08 | 1.08 | 1.08 | 1.08 | 1.05 | 1.05 | IchNgsd605 | IchN | gsd | 605 | [32 empty] | 12453.936 | 1.508 | 1.4058
605 | Motors Pumps | Equipment | Construction | Turnover | 20HP Open Drip-Proof (ODP) Motor | 0.021159 | 0.019725 |  | 174.74 | 1 | 0.93223 | 8258.5221 | 15 |  | 1653 | 78123.7094 | Per Unit | gsd | 1.05 | 1.05 | 1.05 | 1.05 | 1.08 | 1.08 | 1.08 | 1.08 | 1.08 | 1.08 | 1.05 | 1.05 | IcoTgsd605 | IcoT | gsd | 605 | [32 empty] | 376309.9815 | 45.5663 | 42.4784
605 | Motors Pumps | Equipment | Construction | New | 20HP Open Drip-Proof (ODP) Motor | 0.021159 | 0.019725 |  | 174.74 | 1 | 0.93223 | 8258.5221 | 15 |  | 1653 | 78123.7094 | Per Unit | gsd | 1.05 | 1.05 | 1.05 | 1.05 | 1.08 | 1.08 | 1.08 | 1.08 | 1.08 | 1.08 | 1.05 | 1.05 | IcoNgsd605 | IcoN | gsd | 605 | [32 empty] | 7931.6099 | 0.96042 | 0.89533
605 | Motors Pumps | Equipment | Electrical and Electronic Equip. | Turnover | 20HP Open Drip-Proof (ODP) Motor | 0.021159 | 0.019725 |  | 174.74 | 1 | 0.93223 | 8258.5221 | 15 |  | 1653 | 78123.7094 | Per Unit | gsd | 1.05 | 1.05 | 1.05 | 1.05 | 1.08 | 1.08 | 1.08 | 1.08 | 1.08 | 1.08 | 1.05 | 1.05 | IelTgsd605 | IelT | gsd | 605 | [32 empty] | 230691.3954 | 27.9337 | 26.0408
605 | Motors Pumps | Equipment | Electrical and Electronic Equip. | New | 20HP Open Drip-Proof (ODP) Motor | 0.021159 | 0.019725 |  | 174.74 | 1 | 0.93223 | 8258.5221 | 15 |  | 1653 | 78123.7094 | Per Unit | gsd | 1.05 | 1.05 | 1.05 | 1.05 | 1.08 | 1.08 | 1.08 | 1.08 | 1.08 | 1.08 | 1.05 | 1.05 | IelNgsd605 | IelN | gsd | 605 | [32 empty] | 5144.5394 | 0.62294 | 0.58072
605 | Motors Pumps | Equipment | Lumber/Furniture/Pulp/Paper | Turnover | 20HP Open Drip-Proof (ODP) Motor | 0.021159 | 0.019725 |  | 174.74 | 1 | 0.93223 | 8258.5221 | 15 |  | 1653 | 78123.7094 | Per Unit | gsd | 1.05 | 1.05 | 1.05 | 1.05 | 1.08 | 1.08 | 1.08 | 1.08 | 1.08 | 1.08 | 1.05 | 1.05 | IluTgsd605 | IluT | gsd | 605 | [32 empty] | 856947.8886 | 103.7653 | 96.7335
605 | Motors Pumps | Equipment | Lumber/Furniture/Pulp/Paper | New | 20HP Open Drip-Proof (ODP) Motor | 0.021159 | 0.019725 |  | 174.74 | 1 | 0.93223 | 8258.5221 | 15 |  | 1653 | 78123.7094 | Per Unit | gsd | 1.05 | 1.05 | 1.05 | 1.05 | 1.08 | 1.08 | 1.08 | 1.08 | 1.08 | 1.08 | 1.05 | 1.05 | IluNgsd605 | IluN | gsd | 605 | [32 empty] | 17503.1264 | 2.1194 | 1.9758
605 | Motors Pumps | Equipment | Metal Products and Machinery | Turnover | 20HP Open Drip-Proof (ODP) Motor | 0.021159 | 0.019725 |  | 174.74 | 1 | 0.93223 | 8258.5221 | 15 |  | 1653 | 78123.7094 | Per Unit | gsd | 1.05 | 1.05 | 1.05 | 1.05 | 1.08 | 1.08 | 1.08 | 1.08 | 1.08 | 1.08 | 1.05 | 1.05 | ImeTgsd605 | ImeT | gsd | 605 | [32 empty] | 126967.7695 | 15.3742 | 14.3323
605 | Motors Pumps | Equipment | Metal Products and Machinery | New | 20HP Open Drip-Proof (ODP) Motor | 0.021159 | 0.019725 |  | 174.74 | 1 | 0.93223 | 8258.5221 | 15 |  | 1653 | 78123.7094 | Per Unit | gsd | 1.05 | 1.05 | 1.05 | 1.05 | 1.08 | 1.08 | 1.08 | 1.08 | 1.08 | 1.08 | 1.05 | 1.05 | ImeNgsd605 | ImeN | gsd | 605 | [32 empty] | 2624.3729 | 0.31778 | 0.29624
605 | Motors Pumps | Equipment | Miscellaneous Manufacturing | Turnover | 20HP Open Drip-Proof (ODP) Motor | 0.021159 | 0.019725 |  | 174.74 | 1 | 0.93223 | 8258.5221 | 15 |  | 1653 | 78123.7094 | Per Unit | gsd | 1.05 | 1.05 | 1.05 | 1.05 | 1.08 | 1.08 | 1.08 | 1.08 | 1.08 | 1.08 | 1.05 | 1.05 | ImiTgsd605 | ImiT | gsd | 605 | [32 empty] | 163205.4472 | 19.7621 | 18.4229
605 | Motors Pumps | Equipment | Miscellaneous Manufacturing | New | 20HP Open Drip-Proof (ODP) Motor | 0.021159 | 0.019725 |  | 174.74 | 1 | 0.93223 | 8258.5221 | 15 |  | 1653 | 78123.7094 | Per Unit | gsd | 1.05 | 1.05 | 1.05 | 1.05 | 1.08 | 1.08 | 1.08 | 1.08 | 1.08 | 1.08 | 1.05 | 1.05 | ImiNgsd605 | ImiN | gsd | 605 | [32 empty] | 3439.9352 | 0.41653 | 0.3883
605 | Motors Pumps | Equipment | Primary Resources Industries | Turnover | 20HP Open Drip-Proof (ODP) Motor | 0.021159 | 0.019725 |  | 174.74 | 1 | 0.93223 | 8258.5221 | 15 |  | 1653 | 78123.7094 | Per Unit | gsd | 1.05 | 1.05 | 1.05 | 1.05 | 1.08 | 1.08 | 1.08 | 1.08 | 1.08 | 1.08 | 1.05 | 1.05 | IprTgsd605 | IprT | gsd | 605 | [32 empty] | 3403.22 | 0.41209 | 0.38416
605 | Motors Pumps | Equipment | Primary Resources Industries | New | 20HP Open Drip-Proof (ODP) Motor | 0.021159 | 0.019725 |  | 174.74 | 1 | 0.93223 | 8258.5221 | 15 |  | 1653 | 78123.7094 | Per Unit | gsd | 1.05 | 1.05 | 1.05 | 1.05 | 1.08 | 1.08 | 1.08 | 1.08 | 1.08 | 1.08 | 1.05 | 1.05 | IprNgsd605 | IprN | gsd | 605 | [32 empty] | 76.7262 | 0.0092905 | 0.008661
605 | Motors Pumps | Equipment | Stone/Clay/Glass/Concrete | Turnover | 20HP Open Drip-Proof (ODP) Motor | 0.021159 | 0.019725 |  | 174.74 | 1 | 0.93223 | 8258.5221 | 15 |  | 1653 | 78123.7094 | Per Unit | gsd | 1.05 | 1.05 | 1.05 | 1.05 | 1.08 | 1.08 | 1.08 | 1.08 | 1.08 | 1.08 | 1.05 | 1.05 | IstTgsd605 | IstT | gsd | 605 | [32 empty] | 488811.3396 | 59.1887 | 55.1777
605 | Motors Pumps | Equipment | Stone/Clay/Glass/Concrete | New | 20HP Open Drip-Proof (ODP) Motor | 0.021159 | 0.019725 |  | 174.74 | 1 | 0.93223 | 8258.5221 | 15 |  | 1653 | 78123.7094 | Per Unit | gsd | 1.05 | 1.05 | 1.05 | 1.05 | 1.08 | 1.08 | 1.08 | 1.08 | 1.08 | 1.08 | 1.05 | 1.05 | IstNgsd605 | IstN | gsd | 605 | [32 empty] | 9944.0912 | 1.2041 | 1.1225
605 | Motors Pumps | Equipment | Textiles and Leather | Turnover | 20HP Open Drip-Proof (ODP) Motor | 0.021159 | 0.019725 |  | 174.74 | 1 | 0.93223 | 8258.5221 | 15 |  | 1653 | 78123.7094 | Per Unit | gsd | 1.05 | 1.05 | 1.05 | 1.05 | 1.08 | 1.08 | 1.08 | 1.08 | 1.08 | 1.08 | 1.05 | 1.05 | IteTgsd605 | IteT | gsd | 605 | [32 empty] | 10727.4839 | 1.299 | 1.2109
605 | Motors Pumps | Equipment | Textiles and Leather | New | 20HP Open Drip-Proof (ODP) Motor | 0.021159 | 0.019725 |  | 174.74 | 1 | 0.93223 | 8258.5221 | 15 |  | 1653 | 78123.7094 | Per Unit | gsd | 1.05 | 1.05 | 1.05 | 1.05 | 1.08 | 1.08 | 1.08 | 1.08 | 1.08 | 1.08 | 1.05 | 1.05 | IteNgsd605 | IteN | gsd | 605 | [32 empty] | 238.3537 | 0.028862 | 0.026906
605 | Motors Pumps | Equipment | Transportation Equipment | Turnover | 20HP Open Drip-Proof (ODP) Motor | 0.021159 | 0.019725 |  | 174.74 | 1 | 0.93223 | 8258.5221 | 15 |  | 1653 | 78123.7094 | Per Unit | gsd | 1.05 | 1.05 | 1.05 | 1.05 | 1.08 | 1.08 | 1.08 | 1.08 | 1.08 | 1.08 | 1.05 | 1.05 | ItrTgsd605 | ItrT | gsd | 605 | [32 empty] | 165212.3082 | 20.0051 | 18.6494
605 | Motors Pumps | Equipment | Transportation Equipment | New | 20HP Open Drip-Proof (ODP) Motor | 0.021159 | 0.019725 |  | 174.74 | 1 | 0.93223 | 8258.5221 | 15 |  | 1653 | 78123.7094 | Per Unit | gsd | 1.05 | 1.05 | 1.05 | 1.05 | 1.08 | 1.08 | 1.08 | 1.08 | 1.08 | 1.08 | 1.05 | 1.05 | ItrNgsd605 | ItrN | gsd | 605 | [32 empty] | 3711.2662 | 0.44939 | 0.41893
605 | Motors Pumps | Equipment | Water and Wastewater | Turnover | 20HP Open Drip-Proof (ODP) Motor | 0.021236 | 0.01976 |  | 174.74 | 1 | 0.93047 | 8228.3729 | 15 |  | 1653 | 77838.5051 | Per Unit | gsd | 1.05 | 1.05 | 1.05 | 1.05 | 1.08 | 1.08 | 1.08 | 1.08 | 1.08 | 1.08 | 1.05 | 1.05 | IwaTgsd605 | IwaT | gsd | 605 | [32 empty] | 834122.9859 | 101.3716 | 94.3229
605 | Motors Pumps | Equipment | Water and Wastewater | New | 20HP Open Drip-Proof (ODP) Motor | 0.021236 | 0.01976 |  | 174.74 | 1 | 0.93047 | 8228.3729 | 15 |  | 1653 | 77838.5051 | Per Unit | gsd | 1.05 | 1.05 | 1.05 | 1.05 | 1.08 | 1.08 | 1.08 | 1.08 | 1.08 | 1.08 | 1.05 | 1.05 | IwaNgsd605 | IwaN | gsd | 605 | [32 empty] | 17581.0859 | 2.1366 | 1.9881
606 | Motors Pumps | Equipment | Agriculture and Assembly | Turnover | Cogged Belt on 15hp ODP Motor | 0.074108 | 0.069086 |  | 612.02 | 1 | 0.93223 | 8258.5221 | 14 |  | 32.7 | 441.2497 | Per Unit | gsd | 1.05 | 1.05 | 1.05 | 1.05 | 1.08 | 1.08 | 1.08 | 1.08 | 1.08 | 1.08 | 1.05 | 1.05 | IagTgsd606 | IagT | gsd | 606 | [32 empty] | 186376.4737 | 22.5678 | 21.0384
606 | Motors Pumps | Equipment | Agriculture and Assembly | New | Cogged Belt on 15hp ODP Motor | 0.074108 | 0.069086 |  | 612.02 | 1 | 0.93223 | 8258.5221 | 14 |  | 32.7 | 441.2497 | Per Unit | gsd | 1.05 | 1.05 | 1.05 | 1.05 | 1.08 | 1.08 | 1.08 | 1.08 | 1.08 | 1.08 | 1.05 | 1.05 | IagNgsd606 | IagN | gsd | 606 | [32 empty] | 2455.6908 | 0.29735 | 0.2772
606 | Motors Pumps | Equipment | Chemicals and Plastics | Turnover | Cogged Belt on 15hp ODP Motor | 0.074108 | 0.069086 |  | 612.02 | 1 | 0.93223 | 8258.5221 | 14 |  | 32.7 | 441.2497 | Per Unit | gsd | 1.05 | 1.05 | 1.05 | 1.05 | 1.08 | 1.08 | 1.08 | 1.08 | 1.08 | 1.08 | 1.05 | 1.05 | IchTgsd606 | IchT | gsd | 606 | [32 empty] | 2728673.7765 | 330.407 | 308.0165
606 | Motors Pumps | Equipment | Chemicals and Plastics | New | Cogged Belt on 15hp ODP Motor | 0.074108 | 0.069086 |  | 612.02 | 1 | 0.93223 | 8258.5221 | 14 |  | 32.7 | 441.2497 | Per Unit | gsd | 1.05 | 1.05 | 1.05 | 1.05 | 1.08 | 1.08 | 1.08 | 1.08 | 1.08 | 1.08 | 1.05 | 1.05 | IchNgsd606 | IchN | gsd | 606 | [32 empty] | 59960.806 | 7.2605 | 6.7685
606 | Motors Pumps | Equipment | Construction | Turnover | Cogged Belt on 15hp ODP Motor | 0.074108 | 0.069086 |  | 612.02 | 1 | 0.93223 | 8258.5221 | 14 |  | 32.7 | 441.2497 | Per Unit | gsd | 1.05 | 1.05 | 1.05 | 1.05 | 1.08 | 1.08 | 1.08 | 1.08 | 1.08 | 1.08 | 1.05 | 1.05 | IcoTgsd606 | IcoT | gsd | 606 | [32 empty] | 1809837.3481 | 219.1478 | 204.297
606 | Motors Pumps | Equipment | Construction | New | Cogged Belt on 15hp ODP Motor | 0.074108 | 0.069086 |  | 612.02 | 1 | 0.93223 | 8258.5221 | 14 |  | 32.7 | 441.2497 | Per Unit | gsd | 1.05 | 1.05 | 1.05 | 1.05 | 1.08 | 1.08 | 1.08 | 1.08 | 1.08 | 1.08 | 1.05 | 1.05 | IcoNgsd606 | IcoN | gsd | 606 | [32 empty] | 38146.54 | 4.6191 | 4.306
606 | Motors Pumps | Equipment | Electrical and Electronic Equip. | Turnover | Cogged Belt on 15hp ODP Motor | 0.074108 | 0.069086 |  | 612.02 | 1 | 0.93223 | 8258.5221 | 14 |  | 32.7 | 441.2497 | Per Unit | gsd | 1.05 | 1.05 | 1.05 | 1.05 | 1.08 | 1.08 | 1.08 | 1.08 | 1.08 | 1.08 | 1.05 | 1.05 | IelTgsd606 | IelT | gsd | 606 | [32 empty] | 1129409.3341 | 136.7568 | 127.4893
606 | Motors Pumps | Equipment | Electrical and Electronic Equip. | New | Cogged Belt on 15hp ODP Motor | 0.074108 | 0.069086 |  | 612.02 | 1 | 0.93223 | 8258.5221 | 14 |  | 32.7 | 441.2497 | Per Unit | gsd | 1.05 | 1.05 | 1.05 | 1.05 | 1.08 | 1.08 | 1.08 | 1.08 | 1.08 | 1.08 | 1.05 | 1.05 | IelNgsd606 | IelN | gsd | 606 | [32 empty] | 25186.4218 | 3.0497 | 2.8431
606 | Motors Pumps | Equipment | Lumber/Furniture/Pulp/Paper | Turnover | Cogged Belt on 15hp ODP Motor | 0.074108 | 0.069086 |  | 612.02 | 1 | 0.93223 | 8258.5221 | 14 |  | 32.7 | 441.2497 | Per Unit | gsd | 1.05 | 1.05 | 1.05 | 1.05 | 1.08 | 1.08 | 1.08 | 1.08 | 1.08 | 1.08 | 1.05 | 1.05 | IluTgsd606 | IluT | gsd | 606 | [32 empty] | 4172809.4985 | 505.2732 | 471.0326
606 | Motors Pumps | Equipment | Lumber/Furniture/Pulp/Paper | New | Cogged Belt on 15hp ODP Motor | 0.074108 | 0.069086 |  | 612.02 | 1 | 0.93223 | 8258.5221 | 14 |  | 32.7 | 441.2497 | Per Unit | gsd | 1.05 | 1.05 | 1.05 | 1.05 | 1.08 | 1.08 | 1.08 | 1.08 | 1.08 | 1.08 | 1.05 | 1.05 | IluNgsd606 | IluN | gsd | 606 | [32 empty] | 85229.4674 | 10.3202 | 9.6208
606 | Motors Pumps | Equipment | Metal Products and Machinery | Turnover | Cogged Belt on 15hp ODP Motor | 0.074108 | 0.069086 |  | 612.02 | 1 | 0.93223 | 8258.5221 | 14 |  | 32.7 | 441.2497 | Per Unit | gsd | 1.05 | 1.05 | 1.05 | 1.05 | 1.08 | 1.08 | 1.08 | 1.08 | 1.08 | 1.08 | 1.05 | 1.05 | ImeTgsd606 | ImeT | gsd | 606 | [32 empty] | 602185.5015 | 72.9169 | 67.9755
606 | Motors Pumps | Equipment | Metal Products and Machinery | New | Cogged Belt on 15hp ODP Motor | 0.074108 | 0.069086 |  | 612.02 | 1 | 0.93223 | 8258.5221 | 14 |  | 32.7 | 441.2497 | Per Unit | gsd | 1.05 | 1.05 | 1.05 | 1.05 | 1.08 | 1.08 | 1.08 | 1.08 | 1.08 | 1.08 | 1.05 | 1.05 | ImeNgsd606 | ImeN | gsd | 606 | [32 empty] | 12446.9328 | 1.5072 | 1.405
606 | Motors Pumps | Equipment | Miscellaneous Manufacturing | Turnover | Cogged Belt on 15hp ODP Motor | 0.074108 | 0.069086 |  | 612.02 | 1 | 0.93223 | 8258.5221 | 14 |  | 32.7 | 441.2497 | Per Unit | gsd | 1.05 | 1.05 | 1.05 | 1.05 | 1.08 | 1.08 | 1.08 | 1.08 | 1.08 | 1.08 | 1.05 | 1.05 | ImiTgsd606 | ImiT | gsd | 606 | [32 empty] | 770749.205 | 93.3277 | 87.0032
606 | Motors Pumps | Equipment | Miscellaneous Manufacturing | New | Cogged Belt on 15hp ODP Motor | 0.074108 | 0.069086 |  | 612.02 | 1 | 0.93223 | 8258.5221 | 14 |  | 32.7 | 441.2497 | Per Unit | gsd | 1.05 | 1.05 | 1.05 | 1.05 | 1.08 | 1.08 | 1.08 | 1.08 | 1.08 | 1.08 | 1.05 | 1.05 | ImiNgsd606 | ImiN | gsd | 606 | [32 empty] | 16245.3358 | 1.9671 | 1.8338
606 | Motors Pumps | Equipment | Primary Resources Industries | Turnover | Cogged Belt on 15hp ODP Motor | 0.074108 | 0.069086 |  | 612.02 | 1 | 0.93223 | 8258.5221 | 14 |  | 32.7 | 441.2497 | Per Unit | gsd | 1.05 | 1.05 | 1.05 | 1.05 | 1.08 | 1.08 | 1.08 | 1.08 | 1.08 | 1.08 | 1.05 | 1.05 | IprTgsd606 | IprT | gsd | 606 | [32 empty] | 15960.773 | 1.9326 | 1.8017
606 | Motors Pumps | Equipment | Primary Resources Industries | New | Cogged Belt on 15hp ODP Motor | 0.074108 | 0.069086 |  | 612.02 | 1 | 0.93223 | 8258.5221 | 14 |  | 32.7 | 441.2497 | Per Unit | gsd | 1.05 | 1.05 | 1.05 | 1.05 | 1.08 | 1.08 | 1.08 | 1.08 | 1.08 | 1.08 | 1.05 | 1.05 | IprNgsd606 | IprN | gsd | 606 | [32 empty] | 359.8383 | 0.043572 | 0.040619
606 | Motors Pumps | Equipment | Stone/Clay/Glass/Concrete | Turnover | Cogged Belt on 15hp ODP Motor | 0.074108 | 0.069086 |  | 612.02 | 1 | 0.93223 | 8258.5221 | 14 |  | 32.7 | 441.2497 | Per Unit | gsd | 1.05 | 1.05 | 1.05 | 1.05 | 1.08 | 1.08 | 1.08 | 1.08 | 1.08 | 1.08 | 1.05 | 1.05 | IstTgsd606 | IstT | gsd | 606 | [32 empty] | 2378926.66 | 288.0572 | 268.5366
606 | Motors Pumps | Equipment | Stone/Clay/Glass/Concrete | New | Cogged Belt on 15hp ODP Motor | 0.074108 | 0.069086 |  | 612.02 | 1 | 0.93223 | 8258.5221 | 14 |  | 32.7 | 441.2497 | Per Unit | gsd | 1.05 | 1.05 | 1.05 | 1.05 | 1.08 | 1.08 | 1.08 | 1.08 | 1.08 | 1.08 | 1.05 | 1.05 | IstNgsd606 | IstN | gsd | 606 | [32 empty] | 48395.4888 | 5.8601 | 5.463
606 | Motors Pumps | Equipment | Textiles and Leather | Turnover | Cogged Belt on 15hp ODP Motor | 0.074108 | 0.069086 |  | 612.02 | 1 | 0.93223 | 8258.5221 | 14 |  | 32.7 | 441.2497 | Per Unit | gsd | 1.05 | 1.05 | 1.05 | 1.05 | 1.08 | 1.08 | 1.08 | 1.08 | 1.08 | 1.08 | 1.05 | 1.05 | IteTgsd606 | IteT | gsd | 606 | [32 empty] | 50661.2973 | 6.1344 | 5.7187
606 | Motors Pumps | Equipment | Textiles and Leather | New | Cogged Belt on 15hp ODP Motor | 0.074108 | 0.069086 |  | 612.02 | 1 | 0.93223 | 8258.5221 | 14 |  | 32.7 | 441.2497 | Per Unit | gsd | 1.05 | 1.05 | 1.05 | 1.05 | 1.08 | 1.08 | 1.08 | 1.08 | 1.08 | 1.08 | 1.05 | 1.05 | IteNgsd606 | IteN | gsd | 606 | [32 empty] | 1125.6423 | 0.1363 | 0.12706
606 | Motors Pumps | Equipment | Transportation Equipment | Turnover | Cogged Belt on 15hp ODP Motor | 0.074108 | 0.069086 |  | 612.02 | 1 | 0.93223 | 8258.5221 | 14 |  | 32.7 | 441.2497 | Per Unit | gsd | 1.05 | 1.05 | 1.05 | 1.05 | 1.08 | 1.08 | 1.08 | 1.08 | 1.08 | 1.08 | 1.05 | 1.05 | ItrTgsd606 | ItrT | gsd | 606 | [32 empty] | 811029.7553 | 98.2052 | 91.5502
606 | Motors Pumps | Equipment | Transportation Equipment | New | Cogged Belt on 15hp ODP Motor | 0.074108 | 0.069086 |  | 612.02 | 1 | 0.93223 | 8258.5221 | 14 |  | 32.7 | 441.2497 | Per Unit | gsd | 1.05 | 1.05 | 1.05 | 1.05 | 1.08 | 1.08 | 1.08 | 1.08 | 1.08 | 1.08 | 1.05 | 1.05 | ItrNgsd606 | ItrN | gsd | 606 | [32 empty] | 18218.6628 | 2.206 | 2.0565
606 | Motors Pumps | Equipment | Water and Wastewater | Turnover | Cogged Belt on 15hp ODP Motor | 0.074379 | 0.069207 |  | 612.02 | 1 | 0.93047 | 8228.3729 | 14 |  | 32.7 | 439.6389 | Per Unit | gsd | 1.05 | 1.05 | 1.05 | 1.05 | 1.08 | 1.08 | 1.08 | 1.08 | 1.08 | 1.08 | 1.05 | 1.05 | IwaTgsd606 | IwaT | gsd | 606 | [32 empty] | 4011657.9599 | 487.5396 | 453.6398
606 | Motors Pumps | Equipment | Water and Wastewater | New | Cogged Belt on 15hp ODP Motor | 0.074379 | 0.069207 |  | 612.02 | 1 | 0.93047 | 8228.3729 | 14 |  | 32.7 | 439.6389 | Per Unit | gsd | 1.05 | 1.05 | 1.05 | 1.05 | 1.08 | 1.08 | 1.08 | 1.08 | 1.08 | 1.08 | 1.05 | 1.05 | IwaNgsd606 | IwaN | gsd | 606 | [32 empty] | 84555.0408 | 10.276 | 9.5615
607 | Motors Pumps | Equipment | Agriculture and Assembly | Turnover | Cogged Belt on 40hp ODP Motor | 0.23425 | 0.21837 |  | 1934.52 | 1 | 0.93223 | 8258.5221 | 14 |  | 87.2 | 372.2593 | Per Unit | gsd | 1.05 | 1.05 | 1.05 | 1.05 | 1.08 | 1.08 | 1.08 | 1.08 | 1.08 | 1.08 | 1.05 | 1.05 | IagTgsd607 | IagT | gsd | 607 | [32 empty] | 183095.9046 | 22.1705 | 20.6681
607 | Motors Pumps | Equipment | Agriculture and Assembly | New | Cogged Belt on 40hp ODP Motor | 0.23425 | 0.21837 |  | 1934.52 | 1 | 0.93223 | 8258.5221 | 14 |  | 87.2 | 372.2593 | Per Unit | gsd | 1.05 | 1.05 | 1.05 | 1.05 | 1.08 | 1.08 | 1.08 | 1.08 | 1.08 | 1.08 | 1.05 | 1.05 | IagNgsd607 | IagN | gsd | 607 | [32 empty] | 2412.4661 | 0.29212 | 0.27232
607 | Motors Pumps | Equipment | Chemicals and Plastics | Turnover | Cogged Belt on 40hp ODP Motor | 0.23425 | 0.21837 |  | 1934.52 | 1 | 0.93223 | 8258.5221 | 14 |  | 87.2 | 372.2593 | Per Unit | gsd | 1.05 | 1.05 | 1.05 | 1.05 | 1.08 | 1.08 | 1.08 | 1.08 | 1.08 | 1.08 | 1.05 | 1.05 | IchTgsd607 | IchT | gsd | 607 | [32 empty] | 2697561.8167 | 326.6398 | 304.5045
607 | Motors Pumps | Equipment | Chemicals and Plastics | New | Cogged Belt on 40hp ODP Motor | 0.23425 | 0.21837 |  | 1934.52 | 1 | 0.93223 | 8258.5221 | 14 |  | 87.2 | 372.2593 | Per Unit | gsd | 1.05 | 1.05 | 1.05 | 1.05 | 1.08 | 1.08 | 1.08 | 1.08 | 1.08 | 1.08 | 1.05 | 1.05 | IchNgsd607 | IchN | gsd | 607 | [32 empty] | 59277.1412 | 7.1777 | 6.6913
607 | Motors Pumps | Equipment | Construction | Turnover | Cogged Belt on 40hp ODP Motor | 0.23425 | 0.21837 |  | 1934.52 | 1 | 0.93223 | 8258.5221 | 14 |  | 87.2 | 372.2593 | Per Unit | gsd | 1.05 | 1.05 | 1.05 | 1.05 | 1.08 | 1.08 | 1.08 | 1.08 | 1.08 | 1.08 | 1.05 | 1.05 | IcoTgsd607 | IcoT | gsd | 607 | [32 empty] | 1789925.7664 | 216.7368 | 202.0493
607 | Motors Pumps | Equipment | Construction | New | Cogged Belt on 40hp ODP Motor | 0.23425 | 0.21837 |  | 1934.52 | 1 | 0.93223 | 8258.5221 | 14 |  | 87.2 | 372.2593 | Per Unit | gsd | 1.05 | 1.05 | 1.05 | 1.05 | 1.08 | 1.08 | 1.08 | 1.08 | 1.08 | 1.08 | 1.05 | 1.05 | IcoNgsd607 | IcoN | gsd | 607 | [32 empty] | 37726.857 | 4.5682 | 4.2587
607 | Motors Pumps | Equipment | Electrical and Electronic Equip. | Turnover | Cogged Belt on 40hp ODP Motor | 0.23425 | 0.21837 |  | 1934.52 | 1 | 0.93223 | 8258.5221 | 14 |  | 87.2 | 372.2593 | Per Unit | gsd | 1.05 | 1.05 | 1.05 | 1.05 | 1.08 | 1.08 | 1.08 | 1.08 | 1.08 | 1.08 | 1.05 | 1.05 | IelTgsd607 | IelT | gsd | 607 | [32 empty] | 1109529.6501 | 134.3497 | 125.2453
607 | Motors Pumps | Equipment | Electrical and Electronic Equip. | New | Cogged Belt on 40hp ODP Motor | 0.23425 | 0.21837 |  | 1934.52 | 1 | 0.93223 | 8258.5221 | 14 |  | 87.2 | 372.2593 | Per Unit | gsd | 1.05 | 1.05 | 1.05 | 1.05 | 1.08 | 1.08 | 1.08 | 1.08 | 1.08 | 1.08 | 1.05 | 1.05 | IelNgsd607 | IelN | gsd | 607 | [32 empty] | 24743.0944 | 2.9961 | 2.793
607 | Motors Pumps | Equipment | Lumber/Furniture/Pulp/Paper | Turnover | Cogged Belt on 40hp ODP Motor | 0.23425 | 0.21837 |  | 1934.52 | 1 | 0.93223 | 8258.5221 | 14 |  | 87.2 | 372.2593 | Per Unit | gsd | 1.05 | 1.05 | 1.05 | 1.05 | 1.08 | 1.08 | 1.08 | 1.08 | 1.08 | 1.08 | 1.05 | 1.05 | IluTgsd607 | IluT | gsd | 607 | [32 empty] | 4107705.9598 | 497.39 | 463.6836
607 | Motors Pumps | Equipment | Lumber/Furniture/Pulp/Paper | New | Cogged Belt on 40hp ODP Motor | 0.23425 | 0.21837 |  | 1934.52 | 1 | 0.93223 | 8258.5221 | 14 |  | 87.2 | 372.2593 | Per Unit | gsd | 1.05 | 1.05 | 1.05 | 1.05 | 1.08 | 1.08 | 1.08 | 1.08 | 1.08 | 1.08 | 1.05 | 1.05 | IluNgsd607 | IluN | gsd | 607 | [32 empty] | 83899.7303 | 10.1592 | 9.4707
607 | Motors Pumps | Equipment | Metal Products and Machinery | Turnover | Cogged Belt on 40hp ODP Motor | 0.23425 | 0.21837 |  | 1934.52 | 1 | 0.93223 | 8258.5221 | 14 |  | 87.2 | 372.2593 | Per Unit | gsd | 1.05 | 1.05 | 1.05 | 1.05 | 1.08 | 1.08 | 1.08 | 1.08 | 1.08 | 1.08 | 1.05 | 1.05 | ImeTgsd607 | ImeT | gsd | 607 | [32 empty] | 598691.6939 | 72.4938 | 67.5812
607 | Motors Pumps | Equipment | Metal Products and Machinery | New | Cogged Belt on 40hp ODP Motor | 0.23425 | 0.21837 |  | 1934.52 | 1 | 0.93223 | 8258.5221 | 14 |  | 87.2 | 372.2593 | Per Unit | gsd | 1.05 | 1.05 | 1.05 | 1.05 | 1.08 | 1.08 | 1.08 | 1.08 | 1.08 | 1.08 | 1.05 | 1.05 | ImeNgsd607 | ImeN | gsd | 607 | [32 empty] | 12374.7172 | 1.4984 | 1.3969
607 | Motors Pumps | Equipment | Miscellaneous Manufacturing | Turnover | Cogged Belt on 40hp ODP Motor | 0.23425 | 0.21837 |  | 1934.52 | 1 | 0.93223 | 8258.5221 | 14 |  | 87.2 | 372.2593 | Per Unit | gsd | 1.05 | 1.05 | 1.05 | 1.05 | 1.08 | 1.08 | 1.08 | 1.08 | 1.08 | 1.08 | 1.05 | 1.05 | ImiTgsd607 | ImiT | gsd | 607 | [32 empty] | 767510.606 | 92.9356 | 86.6377
607 | Motors Pumps | Equipment | Miscellaneous Manufacturing | New | Cogged Belt on 40hp ODP Motor | 0.23425 | 0.21837 |  | 1934.52 | 1 | 0.93223 | 8258.5221 | 14 |  | 87.2 | 372.2593 | Per Unit | gsd | 1.05 | 1.05 | 1.05 | 1.05 | 1.08 | 1.08 | 1.08 | 1.08 | 1.08 | 1.08 | 1.05 | 1.05 | ImiNgsd607 | ImiN | gsd | 607 | [32 empty] | 16177.0748 | 1.9588 | 1.8261
607 | Motors Pumps | Equipment | Primary Resources Industries | Turnover | Cogged Belt on 40hp ODP Motor | 0.23425 | 0.21837 |  | 1934.52 | 1 | 0.93223 | 8258.5221 | 14 |  | 87.2 | 372.2593 | Per Unit | gsd | 1.05 | 1.05 | 1.05 | 1.05 | 1.08 | 1.08 | 1.08 | 1.08 | 1.08 | 1.08 | 1.05 | 1.05 | IprTgsd607 | IprT | gsd | 607 | [32 empty] | 15935.2055 | 1.9295 | 1.7988
607 | Motors Pumps | Equipment | Primary Resources Industries | New | Cogged Belt on 40hp ODP Motor | 0.23425 | 0.21837 |  | 1934.52 | 1 | 0.93223 | 8258.5221 | 14 |  | 87.2 | 372.2593 | Per Unit | gsd | 1.05 | 1.05 | 1.05 | 1.05 | 1.08 | 1.08 | 1.08 | 1.08 | 1.08 | 1.08 | 1.05 | 1.05 | IprNgsd607 | IprN | gsd | 607 | [32 empty] | 359.2618 | 0.043502 | 0.040554
607 | Motors Pumps | Equipment | Stone/Clay/Glass/Concrete | Turnover | Cogged Belt on 40hp ODP Motor | 0.23425 | 0.21837 |  | 1934.52 | 1 | 0.93223 | 8258.5221 | 14 |  | 87.2 | 372.2593 | Per Unit | gsd | 1.05 | 1.05 | 1.05 | 1.05 | 1.08 | 1.08 | 1.08 | 1.08 | 1.08 | 1.08 | 1.05 | 1.05 | IstTgsd607 | IstT | gsd | 607 | [32 empty] | 2342286.7922 | 283.6206 | 264.4006
607 | Motors Pumps | Equipment | Stone/Clay/Glass/Concrete | New | Cogged Belt on 40hp ODP Motor | 0.23425 | 0.21837 |  | 1934.52 | 1 | 0.93223 | 8258.5221 | 14 |  | 87.2 | 372.2593 | Per Unit | gsd | 1.05 | 1.05 | 1.05 | 1.05 | 1.08 | 1.08 | 1.08 | 1.08 | 1.08 | 1.08 | 1.05 | 1.05 | IstNgsd607 | IstN | gsd | 607 | [32 empty] | 47650.1088 | 5.7698 | 5.3788
607 | Motors Pumps | Equipment | Textiles and Leather | Turnover | Cogged Belt on 40hp ODP Motor | 0.23425 | 0.21837 |  | 1934.52 | 1 | 0.93223 | 8258.5221 | 14 |  | 87.2 | 372.2593 | Per Unit | gsd | 1.05 | 1.05 | 1.05 | 1.05 | 1.08 | 1.08 | 1.08 | 1.08 | 1.08 | 1.08 | 1.05 | 1.05 | IteTgsd607 | IteT | gsd | 607 | [32 empty] | 50448.4243 | 6.1087 | 5.6947
607 | Motors Pumps | Equipment | Textiles and Leather | New | Cogged Belt on 40hp ODP Motor | 0.23425 | 0.21837 |  | 1934.52 | 1 | 0.93223 | 8258.5221 | 14 |  | 87.2 | 372.2593 | Per Unit | gsd | 1.05 | 1.05 | 1.05 | 1.05 | 1.08 | 1.08 | 1.08 | 1.08 | 1.08 | 1.08 | 1.05 | 1.05 | IteNgsd607 | IteN | gsd | 607 | [32 empty] | 1120.9125 | 0.13573 | 0.12653
607 | Motors Pumps | Equipment | Transportation Equipment | Turnover | Cogged Belt on 40hp ODP Motor | 0.23425 | 0.21837 |  | 1934.52 | 1 | 0.93223 | 8258.5221 | 14 |  | 87.2 | 372.2593 | Per Unit | gsd | 1.05 | 1.05 | 1.05 | 1.05 | 1.08 | 1.08 | 1.08 | 1.08 | 1.08 | 1.08 | 1.05 | 1.05 | ItrTgsd607 | ItrT | gsd | 607 | [32 empty] | 795943.111 | 96.3784 | 89.8472
607 | Motors Pumps | Equipment | Transportation Equipment | New | Cogged Belt on 40hp ODP Motor | 0.23425 | 0.21837 |  | 1934.52 | 1 | 0.93223 | 8258.5221 | 14 |  | 87.2 | 372.2593 | Per Unit | gsd | 1.05 | 1.05 | 1.05 | 1.05 | 1.08 | 1.08 | 1.08 | 1.08 | 1.08 | 1.08 | 1.05 | 1.05 | ItrNgsd607 | ItrN | gsd | 607 | [32 empty] | 17879.7622 | 2.165 | 2.0183
607 | Motors Pumps | Equipment | Water and Wastewater | Turnover | Cogged Belt on 40hp ODP Motor | 0.2351 | 0.21876 |  | 1934.52 | 1 | 0.93047 | 8228.3729 | 14 |  | 87.2 | 370.9003 | Per Unit | gsd | 1.05 | 1.05 | 1.05 | 1.05 | 1.08 | 1.08 | 1.08 | 1.08 | 1.08 | 1.08 | 1.05 | 1.05 | IwaTgsd607 | IwaT | gsd | 607 | [32 empty] | 3967522.2506 | 482.1758 | 448.6489
607 | Motors Pumps | Equipment | Water and Wastewater | New | Cogged Belt on 40hp ODP Motor | 0.2351 | 0.21876 |  | 1934.52 | 1 | 0.93047 | 8228.3729 | 14 |  | 87.2 | 370.9003 | Per Unit | gsd | 1.05 | 1.05 | 1.05 | 1.05 | 1.08 | 1.08 | 1.08 | 1.08 | 1.08 | 1.08 | 1.05 | 1.05 | IwaNgsd607 | IwaN | gsd | 607 | [32 empty] | 83624.7779 | 10.163 | 9.4563
608 | Motors Pumps | Equipment | Agriculture and Assembly | Existing | Low Pressure Sprinkler Nozzles | 0.049161 | 0.04583 |  | 406 | 1 | 0.93223 | 8258.5221 | 5 |  | 179 | 3641.0725 | Per nozzle | gsd | 1.05 | 1.05 | 1.05 | 1.05 | 1.08 | 1.08 | 1.08 | 1.08 | 1.08 | 1.08 | 1.05 | 1.05 | IagEgsd608 | IagE | gsd | 608 | [32 empty] | 6477516.3171 | 784.3433 | 731.1911
608 | Motors Pumps | Equipment | Agriculture and Assembly | New | Low Pressure Sprinkler Nozzles | 0.049161 | 0.04583 |  | 406 | 1 | 0.93223 | 8258.5221 | 5 |  | 179 | 3641.0725 | Per nozzle | gsd | 1.05 | 1.05 | 1.05 | 1.05 | 1.08 | 1.08 | 1.08 | 1.08 | 1.08 | 1.08 | 1.05 | 1.05 | IagNgsd608 | IagN | gsd | 608 | [32 empty] | 94604.7296 | 11.4554 | 10.6791
608 | Motors Pumps | Equipment | Chemicals and Plastics | Existing | Low Pressure Sprinkler Nozzles | 0.049161 | 0.04583 |  | 406 | 1 | 0.93223 | 8258.5221 | 5 |  | 179 | 3641.0725 | Per nozzle | gsd | 1.05 | 1.05 | 1.05 | 1.05 | 1.08 | 1.08 | 1.08 | 1.08 | 1.08 | 1.08 | 1.05 | 1.05 | IchEgsd608 | IchE | gsd | 608 | [32 empty] | 0 | 0 | 0
608 | Motors Pumps | Equipment | Chemicals and Plastics | New | Low Pressure Sprinkler Nozzles | 0.049161 | 0.04583 |  | 406 | 1 | 0.93223 | 8258.5221 | 5 |  | 179 | 3641.0725 | Per nozzle | gsd | 1.05 | 1.05 | 1.05 | 1.05 | 1.08 | 1.08 | 1.08 | 1.08 | 1.08 | 1.08 | 1.05 | 1.05 | IchNgsd608 | IchN | gsd | 608 | [32 empty] | 0 | 0 | 0
608 | Motors Pumps | Equipment | Construction | Existing | Low Pressure Sprinkler Nozzles | 0.049161 | 0.04583 |  | 406 | 1 | 0.93223 | 8258.5221 | 5 |  | 179 | 3641.0725 | Per nozzle | gsd | 1.05 | 1.05 | 1.05 | 1.05 | 1.08 | 1.08 | 1.08 | 1.08 | 1.08 | 1.08 | 1.05 | 1.05 | IcoEgsd608 | IcoE | gsd | 608 | [32 empty] | 0 | 0 | 0
608 | Motors Pumps | Equipment | Construction | New | Low Pressure Sprinkler Nozzles | 0.049161 | 0.04583 |  | 406 | 1 | 0.93223 | 8258.5221 | 5 |  | 179 | 3641.0725 | Per nozzle | gsd | 1.05 | 1.05 | 1.05 | 1.05 | 1.08 | 1.08 | 1.08 | 1.08 | 1.08 | 1.08 | 1.05 | 1.05 | IcoNgsd608 | IcoN | gsd | 608 | [32 empty] | 0 | 0 | 0
608 | Motors Pumps | Equipment | Electrical and Electronic Equip. | Existing | Low Pressure Sprinkler Nozzles | 0.049161 | 0.04583 |  | 406 | 1 | 0.93223 | 8258.5221 | 5 |  | 179 | 3641.0725 | Per nozzle | gsd | 1.05 | 1.05 | 1.05 | 1.05 | 1.08 | 1.08 | 1.08 | 1.08 | 1.08 | 1.08 | 1.05 | 1.05 | IelEgsd608 | IelE | gsd | 608 | [32 empty] | 0 | 0 | 0
608 | Motors Pumps | Equipment | Electrical and Electronic Equip. | New | Low Pressure Sprinkler Nozzles | 0.049161 | 0.04583 |  | 406 | 1 | 0.93223 | 8258.5221 | 5 |  | 179 | 3641.0725 | Per nozzle | gsd | 1.05 | 1.05 | 1.05 | 1.05 | 1.08 | 1.08 | 1.08 | 1.08 | 1.08 | 1.08 | 1.05 | 1.05 | IelNgsd608 | IelN | gsd | 608 | [32 empty] | 0 | 0 | 0
608 | Motors Pumps | Equipment | Lumber/Furniture/Pulp/Paper | Existing | Low Pressure Sprinkler Nozzles | 0.049161 | 0.04583 |  | 406 | 1 | 0.93223 | 8258.5221 | 5 |  | 179 | 3641.0725 | Per nozzle | gsd | 1.05 | 1.05 | 1.05 | 1.05 | 1.08 | 1.08 | 1.08 | 1.08 | 1.08 | 1.08 | 1.05 | 1.05 | IluEgsd608 | IluE | gsd | 608 | [32 empty] | 0 | 0 | 0
608 | Motors Pumps | Equipment | Lumber/Furniture/Pulp/Paper | New | Low Pressure Sprinkler Nozzles | 0.049161 | 0.04583 |  | 406 | 1 | 0.93223 | 8258.5221 | 5 |  | 179 | 3641.0725 | Per nozzle | gsd | 1.05 | 1.05 | 1.05 | 1.05 | 1.08 | 1.08 | 1.08 | 1.08 | 1.08 | 1.08 | 1.05 | 1.05 | IluNgsd608 | IluN | gsd | 608 | [32 empty] | 0 | 0 | 0
608 | Motors Pumps | Equipment | Metal Products and Machinery | Existing | Low Pressure Sprinkler Nozzles | 0.049161 | 0.04583 |  | 406 | 1 | 0.93223 | 8258.5221 | 5 |  | 179 | 3641.0725 | Per nozzle | gsd | 1.05 | 1.05 | 1.05 | 1.05 | 1.08 | 1.08 | 1.08 | 1.08 | 1.08 | 1.08 | 1.05 | 1.05 | ImeEgsd608 | ImeE | gsd | 608 | [32 empty] | 0 | 0 | 0
608 | Motors Pumps | Equipment | Metal Products and Machinery | New | Low Pressure Sprinkler Nozzles | 0.049161 | 0.04583 |  | 406 | 1 | 0.93223 | 8258.5221 | 5 |  | 179 | 3641.0725 | Per nozzle | gsd | 1.05 | 1.05 | 1.05 | 1.05 | 1.08 | 1.08 | 1.08 | 1.08 | 1.08 | 1.08 | 1.05 | 1.05 | ImeNgsd608 | ImeN | gsd | 608 | [32 empty] | 0 | 0 | 0
608 | Motors Pumps | Equipment | Miscellaneous Manufacturing | Existing | Low Pressure Sprinkler Nozzles | 0.049161 | 0.04583 |  | 406 | 1 | 0.93223 | 8258.5221 | 5 |  | 179 | 3641.0725 | Per nozzle | gsd | 1.05 | 1.05 | 1.05 | 1.05 | 1.08 | 1.08 | 1.08 | 1.08 | 1.08 | 1.08 | 1.05 | 1.05 | ImiEgsd608 | ImiE | gsd | 608 | [32 empty] | 0 | 0 | 0
608 | Motors Pumps | Equipment | Miscellaneous Manufacturing | New | Low Pressure Sprinkler Nozzles | 0.049161 | 0.04583 |  | 406 | 1 | 0.93223 | 8258.5221 | 5 |  | 179 | 3641.0725 | Per nozzle | gsd | 1.05 | 1.05 | 1.05 | 1.05 | 1.08 | 1.08 | 1.08 | 1.08 | 1.08 | 1.08 | 1.05 | 1.05 | ImiNgsd608 | ImiN | gsd | 608 | [32 empty] | 0 | 0 | 0
608 | Motors Pumps | Equipment | Primary Resources Industries | Existing | Low Pressure Sprinkler Nozzles | 0.049161 | 0.04583 |  | 406 | 1 | 0.93223 | 8258.5221 | 5 |  | 179 | 3641.0725 | Per nozzle | gsd | 1.05 | 1.05 | 1.05 | 1.05 | 1.08 | 1.08 | 1.08 | 1.08 | 1.08 | 1.08 | 1.05 | 1.05 | IprEgsd608 | IprE | gsd | 608 | [32 empty] | 0 | 0 | 0
608 | Motors Pumps | Equipment | Primary Resources Industries | New | Low Pressure Sprinkler Nozzles | 0.049161 | 0.04583 |  | 406 | 1 | 0.93223 | 8258.5221 | 5 |  | 179 | 3641.0725 | Per nozzle | gsd | 1.05 | 1.05 | 1.05 | 1.05 | 1.08 | 1.08 | 1.08 | 1.08 | 1.08 | 1.08 | 1.05 | 1.05 | IprNgsd608 | IprN | gsd | 608 | [32 empty] | 0 | 0 | 0
608 | Motors Pumps | Equipment | Stone/Clay/Glass/Concrete | Existing | Low Pressure Sprinkler Nozzles | 0.049161 | 0.04583 |  | 406 | 1 | 0.93223 | 8258.5221 | 5 |  | 179 | 3641.0725 | Per nozzle | gsd | 1.05 | 1.05 | 1.05 | 1.05 | 1.08 | 1.08 | 1.08 | 1.08 | 1.08 | 1.08 | 1.05 | 1.05 | IstEgsd608 | IstE | gsd | 608 | [32 empty] | 0 | 0 | 0
608 | Motors Pumps | Equipment | Stone/Clay/Glass/Concrete | New | Low Pressure Sprinkler Nozzles | 0.049161 | 0.04583 |  | 406 | 1 | 0.93223 | 8258.5221 | 5 |  | 179 | 3641.0725 | Per nozzle | gsd | 1.05 | 1.05 | 1.05 | 1.05 | 1.08 | 1.08 | 1.08 | 1.08 | 1.08 | 1.08 | 1.05 | 1.05 | IstNgsd608 | IstN | gsd | 608 | [32 empty] | 0 | 0 | 0
608 | Motors Pumps | Equipment | Textiles and Leather | Existing | Low Pressure Sprinkler Nozzles | 0.049161 | 0.04583 |  | 406 | 1 | 0.93223 | 8258.5221 | 5 |  | 179 | 3641.0725 | Per nozzle | gsd | 1.05 | 1.05 | 1.05 | 1.05 | 1.08 | 1.08 | 1.08 | 1.08 | 1.08 | 1.08 | 1.05 | 1.05 | IteEgsd608 | IteE | gsd | 608 | [32 empty] | 0 | 0 | 0
608 | Motors Pumps | Equipment | Textiles and Leather | New | Low Pressure Sprinkler Nozzles | 0.049161 | 0.04583 |  | 406 | 1 | 0.93223 | 8258.5221 | 5 |  | 179 | 3641.0725 | Per nozzle | gsd | 1.05 | 1.05 | 1.05 | 1.05 | 1.08 | 1.08 | 1.08 | 1.08 | 1.08 | 1.08 | 1.05 | 1.05 | IteNgsd608 | IteN | gsd | 608 | [32 empty] | 0 | 0 | 0
608 | Motors Pumps | Equipment | Transportation Equipment | Existing | Low Pressure Sprinkler Nozzles | 0.049161 | 0.04583 |  | 406 | 1 | 0.93223 | 8258.5221 | 5 |  | 179 | 3641.0725 | Per nozzle | gsd | 1.05 | 1.05 | 1.05 | 1.05 | 1.08 | 1.08 | 1.08 | 1.08 | 1.08 | 1.08 | 1.05 | 1.05 | ItrEgsd608 | ItrE | gsd | 608 | [32 empty] | 0 | 0 | 0
608 | Motors Pumps | Equipment | Transportation Equipment | New | Low Pressure Sprinkler Nozzles | 0.049161 | 0.04583 |  | 406 | 1 | 0.93223 | 8258.5221 | 5 |  | 179 | 3641.0725 | Per nozzle | gsd | 1.05 | 1.05 | 1.05 | 1.05 | 1.08 | 1.08 | 1.08 | 1.08 | 1.08 | 1.08 | 1.05 | 1.05 | ItrNgsd608 | ItrN | gsd | 608 | [32 empty] | 0 | 0 | 0
608 | Motors Pumps | Equipment | Water and Wastewater | Existing | Low Pressure Sprinkler Nozzles | 0.049341 | 0.045911 |  | 406 | 1 | 0.93047 | 8228.3729 | 5 |  | 179 | 3627.7802 | Per nozzle | gsd | 1.05 | 1.05 | 1.05 | 1.05 | 1.08 | 1.08 | 1.08 | 1.08 | 1.08 | 1.08 | 1.05 | 1.05 | IwaEgsd608 | IwaE | gsd | 608 | [32 empty] | 0 | 0 | 0
608 | Motors Pumps | Equipment | Water and Wastewater | New | Low Pressure Sprinkler Nozzles | 0.049341 | 0.045911 |  | 406 | 1 | 0.93047 | 8228.3729 | 5 |  | 179 | 3627.7802 | Per nozzle | gsd | 1.05 | 1.05 | 1.05 | 1.05 | 1.08 | 1.08 | 1.08 | 1.08 | 1.08 | 1.08 | 1.05 | 1.05 | IwaNgsd608 | IwaN | gsd | 608 | [32 empty] | 0 | 0 | 0
609 | Motors Pumps | Equipment | Agriculture and Assembly | Turnover | Synchronous Belt on 15hp ODP Motor | 0.18905 | 0.17624 |  | 1561.28 | 1 | 0.93223 | 8258.5221 | 14 |  | 490 | 2591.8963 | Per Unit | gsd | 1.05 | 1.05 | 1.05 | 1.05 | 1.08 | 1.08 | 1.08 | 1.08 | 1.08 | 1.08 | 1.05 | 1.05 | IagTgsd609 | IagT | gsd | 609 | [32 empty] | 146556.9456 | 17.7461 | 16.5436
609 | Motors Pumps | Equipment | Agriculture and Assembly | New | Synchronous Belt on 15hp ODP Motor | 0.18905 | 0.17624 |  | 1561.28 | 1 | 0.93223 | 8258.5221 | 14 |  | 490 | 2591.8963 | Per Unit | gsd | 1.05 | 1.05 | 1.05 | 1.05 | 1.08 | 1.08 | 1.08 | 1.08 | 1.08 | 1.08 | 1.05 | 1.05 | IagNgsd609 | IagN | gsd | 609 | [32 empty] | 1931.0299 | 0.23382 | 0.21798
609 | Motors Pumps | Equipment | Chemicals and Plastics | Turnover | Synchronous Belt on 15hp ODP Motor | 0.18905 | 0.17624 |  | 1561.28 | 1 | 0.93223 | 8258.5221 | 14 |  | 490 | 2591.8963 | Per Unit | gsd | 1.05 | 1.05 | 1.05 | 1.05 | 1.08 | 1.08 | 1.08 | 1.08 | 1.08 | 1.08 | 1.05 | 1.05 | IchTgsd609 | IchT | gsd | 609 | [32 empty] | 2125197.5495 | 257.3339 | 239.8953
609 | Motors Pumps | Equipment | Chemicals and Plastics | New | Synchronous Belt on 15hp ODP Motor | 0.18905 | 0.17624 |  | 1561.28 | 1 | 0.93223 | 8258.5221 | 14 |  | 490 | 2591.8963 | Per Unit | gsd | 1.05 | 1.05 | 1.05 | 1.05 | 1.08 | 1.08 | 1.08 | 1.08 | 1.08 | 1.08 | 1.05 | 1.05 | IchNgsd609 | IchN | gsd | 609 | [32 empty] | 46699.814 | 5.6547 | 5.2715
609 | Motors Pumps | Equipment | Construction | Turnover | Synchronous Belt on 15hp ODP Motor | 0.18905 | 0.17624 |  | 1561.28 | 1 | 0.93223 | 8258.5221 | 14 |  | 490 | 2591.8963 | Per Unit | gsd | 1.05 | 1.05 | 1.05 | 1.05 | 1.08 | 1.08 | 1.08 | 1.08 | 1.08 | 1.08 | 1.05 | 1.05 | IcoTgsd609 | IcoT | gsd | 609 | [32 empty] | 1408701.7101 | 170.5755 | 159.0162
609 | Motors Pumps | Equipment | Construction | New | Synchronous Belt on 15hp ODP Motor | 0.18905 | 0.17624 |  | 1561.28 | 1 | 0.93223 | 8258.5221 | 14 |  | 490 | 2591.8963 | Per Unit | gsd | 1.05 | 1.05 | 1.05 | 1.05 | 1.08 | 1.08 | 1.08 | 1.08 | 1.08 | 1.08 | 1.05 | 1.05 | IcoNgsd609 | IcoN | gsd | 609 | [32 empty] | 29691.6716 | 3.5953 | 3.3516
609 | Motors Pumps | Equipment | Electrical and Electronic Equip. | Turnover | Synchronous Belt on 15hp ODP Motor | 0.18905 | 0.17624 |  | 1561.28 | 1 | 0.93223 | 8258.5221 | 14 |  | 490 | 2591.8963 | Per Unit | gsd | 1.05 | 1.05 | 1.05 | 1.05 | 1.08 | 1.08 | 1.08 | 1.08 | 1.08 | 1.08 | 1.05 | 1.05 | IelTgsd609 | IelT | gsd | 609 | [32 empty] | 888109.8509 | 107.5386 | 100.2511
609 | Motors Pumps | Equipment | Electrical and Electronic Equip. | New | Synchronous Belt on 15hp ODP Motor | 0.18905 | 0.17624 |  | 1561.28 | 1 | 0.93223 | 8258.5221 | 14 |  | 490 | 2591.8963 | Per Unit | gsd | 1.05 | 1.05 | 1.05 | 1.05 | 1.08 | 1.08 | 1.08 | 1.08 | 1.08 | 1.08 | 1.05 | 1.05 | IelNgsd609 | IelN | gsd | 609 | [32 empty] | 19805.3165 | 2.3982 | 2.2357
609 | Motors Pumps | Equipment | Lumber/Furniture/Pulp/Paper | Turnover | Synchronous Belt on 15hp ODP Motor | 0.18905 | 0.17624 |  | 1561.28 | 1 | 0.93223 | 8258.5221 | 14 |  | 490 | 2591.8963 | Per Unit | gsd | 1.05 | 1.05 | 1.05 | 1.05 | 1.08 | 1.08 | 1.08 | 1.08 | 1.08 | 1.08 | 1.05 | 1.05 | IluTgsd609 | IluT | gsd | 609 | [32 empty] | 3271126.1397 | 396.091 | 369.2493
609 | Motors Pumps | Equipment | Lumber/Furniture/Pulp/Paper | New | Synchronous Belt on 15hp ODP Motor | 0.18905 | 0.17624 |  | 1561.28 | 1 | 0.93223 | 8258.5221 | 14 |  | 490 | 2591.8963 | Per Unit | gsd | 1.05 | 1.05 | 1.05 | 1.05 | 1.08 | 1.08 | 1.08 | 1.08 | 1.08 | 1.08 | 1.05 | 1.05 | IluNgsd609 | IluN | gsd | 609 | [32 empty] | 66812.6208 | 8.0901 | 7.5419
609 | Motors Pumps | Equipment | Metal Products and Machinery | Turnover | Synchronous Belt on 15hp ODP Motor | 0.18905 | 0.17624 |  | 1561.28 | 1 | 0.93223 | 8258.5221 | 14 |  | 490 | 2591.8963 | Per Unit | gsd | 1.05 | 1.05 | 1.05 | 1.05 | 1.08 | 1.08 | 1.08 | 1.08 | 1.08 | 1.08 | 1.05 | 1.05 | ImeTgsd609 | ImeT | gsd | 609 | [32 empty] | 464976.2692 | 56.3026 | 52.4872
609 | Motors Pumps | Equipment | Metal Products and Machinery | New | Synchronous Belt on 15hp ODP Motor | 0.18905 | 0.17624 |  | 1561.28 | 1 | 0.93223 | 8258.5221 | 14 |  | 490 | 2591.8963 | Per Unit | gsd | 1.05 | 1.05 | 1.05 | 1.05 | 1.08 | 1.08 | 1.08 | 1.08 | 1.08 | 1.08 | 1.05 | 1.05 | ImeNgsd609 | ImeN | gsd | 609 | [32 empty] | 9610.873 | 1.1638 | 1.0849
609 | Motors Pumps | Equipment | Miscellaneous Manufacturing | Turnover | Synchronous Belt on 15hp ODP Motor | 0.18905 | 0.17624 |  | 1561.28 | 1 | 0.93223 | 8258.5221 | 14 |  | 490 | 2591.8963 | Per Unit | gsd | 1.05 | 1.05 | 1.05 | 1.05 | 1.08 | 1.08 | 1.08 | 1.08 | 1.08 | 1.08 | 1.05 | 1.05 | ImiTgsd609 | ImiT | gsd | 609 | [32 empty] | 593671.1085 | 71.8859 | 67.0144
609 | Motors Pumps | Equipment | Miscellaneous Manufacturing | New | Synchronous Belt on 15hp ODP Motor | 0.18905 | 0.17624 |  | 1561.28 | 1 | 0.93223 | 8258.5221 | 14 |  | 490 | 2591.8963 | Per Unit | gsd | 1.05 | 1.05 | 1.05 | 1.05 | 1.08 | 1.08 | 1.08 | 1.08 | 1.08 | 1.08 | 1.05 | 1.05 | ImiNgsd609 | ImiN | gsd | 609 | [32 empty] | 12513.0022 | 1.5152 | 1.4125
609 | Motors Pumps | Equipment | Primary Resources Industries | Turnover | Synchronous Belt on 15hp ODP Motor | 0.18905 | 0.17624 |  | 1561.28 | 1 | 0.93223 | 8258.5221 | 14 |  | 490 | 2591.8963 | Per Unit | gsd | 1.05 | 1.05 | 1.05 | 1.05 | 1.08 | 1.08 | 1.08 | 1.08 | 1.08 | 1.08 | 1.05 | 1.05 | IprTgsd609 | IprT | gsd | 609 | [32 empty] | 12244.8815 | 1.4827 | 1.3822
609 | Motors Pumps | Equipment | Primary Resources Industries | New | Synchronous Belt on 15hp ODP Motor | 0.18905 | 0.17624 |  | 1561.28 | 1 | 0.93223 | 8258.5221 | 14 |  | 490 | 2591.8963 | Per Unit | gsd | 1.05 | 1.05 | 1.05 | 1.05 | 1.08 | 1.08 | 1.08 | 1.08 | 1.08 | 1.08 | 1.05 | 1.05 | IprNgsd609 | IprN | gsd | 609 | [32 empty] | 276.0629 | 0.033428 | 0.031162
609 | Motors Pumps | Equipment | Stone/Clay/Glass/Concrete | Turnover | Synchronous Belt on 15hp ODP Motor | 0.18905 | 0.17624 |  | 1561.28 | 1 | 0.93223 | 8258.5221 | 14 |  | 490 | 2591.8963 | Per Unit | gsd | 1.05 | 1.05 | 1.05 | 1.05 | 1.08 | 1.08 | 1.08 | 1.08 | 1.08 | 1.08 | 1.05 | 1.05 | IstTgsd609 | IstT | gsd | 609 | [32 empty] | 1864297.6117 | 225.7423 | 210.4445
609 | Motors Pumps | Equipment | Stone/Clay/Glass/Concrete | New | Synchronous Belt on 15hp ODP Motor | 0.18905 | 0.17624 |  | 1561.28 | 1 | 0.93223 | 8258.5221 | 14 |  | 490 | 2591.8963 | Per Unit | gsd | 1.05 | 1.05 | 1.05 | 1.05 | 1.08 | 1.08 | 1.08 | 1.08 | 1.08 | 1.08 | 1.05 | 1.05 | IstNgsd609 | IstN | gsd | 609 | [32 empty] | 37926.1772 | 4.5924 | 4.2812
609 | Motors Pumps | Equipment | Textiles and Leather | Turnover | Synchronous Belt on 15hp ODP Motor | 0.18905 | 0.17624 |  | 1561.28 | 1 | 0.93223 | 8258.5221 | 14 |  | 490 | 2591.8963 | Per Unit | gsd | 1.05 | 1.05 | 1.05 | 1.05 | 1.08 | 1.08 | 1.08 | 1.08 | 1.08 | 1.08 | 1.05 | 1.05 | IteTgsd609 | IteT | gsd | 609 | [32 empty] | 39021.965 | 4.7251 | 4.4049
609 | Motors Pumps | Equipment | Textiles and Leather | New | Synchronous Belt on 15hp ODP Motor | 0.18905 | 0.17624 |  | 1561.28 | 1 | 0.93223 | 8258.5221 | 14 |  | 490 | 2591.8963 | Per Unit | gsd | 1.05 | 1.05 | 1.05 | 1.05 | 1.08 | 1.08 | 1.08 | 1.08 | 1.08 | 1.08 | 1.05 | 1.05 | IteNgsd609 | IteN | gsd | 609 | [32 empty] | 867.0282 | 0.10499 | 0.097871
609 | Motors Pumps | Equipment | Transportation Equipment | Turnover | Synchronous Belt on 15hp ODP Motor | 0.18905 | 0.17624 |  | 1561.28 | 1 | 0.93223 | 8258.5221 | 14 |  | 490 | 2591.8963 | Per Unit | gsd | 1.05 | 1.05 | 1.05 | 1.05 | 1.08 | 1.08 | 1.08 | 1.08 | 1.08 | 1.08 | 1.05 | 1.05 | ItrTgsd609 | ItrT | gsd | 609 | [32 empty] | 638743.0342 | 77.3435 | 72.1022
609 | Motors Pumps | Equipment | Transportation Equipment | New | Synchronous Belt on 15hp ODP Motor | 0.18905 | 0.17624 |  | 1561.28 | 1 | 0.93223 | 8258.5221 | 14 |  | 490 | 2591.8963 | Per Unit | gsd | 1.05 | 1.05 | 1.05 | 1.05 | 1.08 | 1.08 | 1.08 | 1.08 | 1.08 | 1.08 | 1.05 | 1.05 | ItrNgsd609 | ItrN | gsd | 609 | [32 empty] | 14348.4797 | 1.7374 | 1.6197
609 | Motors Pumps | Equipment | Water and Wastewater | Turnover | Synchronous Belt on 15hp ODP Motor | 0.18974 | 0.17655 |  | 1561.28 | 1 | 0.93047 | 8228.3729 | 14 |  | 490 | 2582.4341 | Per Unit | gsd | 1.05 | 1.05 | 1.05 | 1.05 | 1.08 | 1.08 | 1.08 | 1.08 | 1.08 | 1.08 | 1.05 | 1.05 | IwaTgsd609 | IwaT | gsd | 609 | [32 empty] | 3122506.8012 | 379.4805 | 353.0943
609 | Motors Pumps | Equipment | Water and Wastewater | New | Synchronous Belt on 15hp ODP Motor | 0.18974 | 0.17655 |  | 1561.28 | 1 | 0.93047 | 8228.3729 | 14 |  | 490 | 2582.4341 | Per Unit | gsd | 1.05 | 1.05 | 1.05 | 1.05 | 1.08 | 1.08 | 1.08 | 1.08 | 1.08 | 1.08 | 1.05 | 1.05 | IwaNgsd609 | IwaN | gsd | 609 | [32 empty] | 65814.108 | 7.9984 | 7.4423
610 | Motors Pumps | Equipment | Agriculture and Assembly | Turnover | Synchronous Belt on 5hp ODP Motor | 0.053007 | 0.049415 |  | 437.76 | 1 | 0.93223 | 8258.5221 | 14 |  | 163 | 3075.0619 | Per Unit | gsd | 1.05 | 1.05 | 1.05 | 1.05 | 1.08 | 1.08 | 1.08 | 1.08 | 1.08 | 1.08 | 1.05 | 1.05 | IagTgsd610 | IagT | gsd | 610 | [32 empty] | 148558.6797 | 17.9885 | 16.7695
610 | Motors Pumps | Equipment | Agriculture and Assembly | New | Synchronous Belt on 5hp ODP Motor | 0.053007 | 0.049415 |  | 437.76 | 1 | 0.93223 | 8258.5221 | 14 |  | 163 | 3075.0619 | Per Unit | gsd | 1.05 | 1.05 | 1.05 | 1.05 | 1.08 | 1.08 | 1.08 | 1.08 | 1.08 | 1.08 | 1.05 | 1.05 | IagNgsd610 | IagN | gsd | 610 | [32 empty] | 1957.4047 | 0.23702 | 0.22095
610 | Motors Pumps | Equipment | Chemicals and Plastics | Turnover | Synchronous Belt on 5hp ODP Motor | 0.053007 | 0.049415 |  | 437.76 | 1 | 0.93223 | 8258.5221 | 14 |  | 163 | 3075.0619 | Per Unit | gsd | 1.05 | 1.05 | 1.05 | 1.05 | 1.08 | 1.08 | 1.08 | 1.08 | 1.08 | 1.08 | 1.05 | 1.05 | IchTgsd610 | IchT | gsd | 610 | [32 empty] | 2143912.7537 | 259.6001 | 242.0079
610 | Motors Pumps | Equipment | Chemicals and Plastics | New | Synchronous Belt on 5hp ODP Motor | 0.053007 | 0.049415 |  | 437.76 | 1 | 0.93223 | 8258.5221 | 14 |  | 163 | 3075.0619 | Per Unit | gsd | 1.05 | 1.05 | 1.05 | 1.05 | 1.08 | 1.08 | 1.08 | 1.08 | 1.08 | 1.08 | 1.05 | 1.05 | IchNgsd610 | IchN | gsd | 610 | [32 empty] | 47111.0683 | 5.7045 | 5.318
610 | Motors Pumps | Equipment | Construction | Turnover | Synchronous Belt on 5hp ODP Motor | 0.053007 | 0.049415 |  | 437.76 | 1 | 0.93223 | 8258.5221 | 14 |  | 163 | 3075.0619 | Per Unit | gsd | 1.05 | 1.05 | 1.05 | 1.05 | 1.08 | 1.08 | 1.08 | 1.08 | 1.08 | 1.08 | 1.05 | 1.05 | IcoTgsd610 | IcoT | gsd | 610 | [32 empty] | 1420668.4819 | 172.0245 | 160.367
610 | Motors Pumps | Equipment | Construction | New | Synchronous Belt on 5hp ODP Motor | 0.053007 | 0.049415 |  | 437.76 | 1 | 0.93223 | 8258.5221 | 14 |  | 163 | 3075.0619 | Per Unit | gsd | 1.05 | 1.05 | 1.05 | 1.05 | 1.08 | 1.08 | 1.08 | 1.08 | 1.08 | 1.08 | 1.05 | 1.05 | IcoNgsd610 | IcoN | gsd | 610 | [32 empty] | 29943.8992 | 3.6258 | 3.3801
610 | Motors Pumps | Equipment | Electrical and Electronic Equip. | Turnover | Synchronous Belt on 5hp ODP Motor | 0.053007 | 0.049415 |  | 437.76 | 1 | 0.93223 | 8258.5221 | 14 |  | 163 | 3075.0619 | Per Unit | gsd | 1.05 | 1.05 | 1.05 | 1.05 | 1.08 | 1.08 | 1.08 | 1.08 | 1.08 | 1.08 | 1.05 | 1.05 | IelTgsd610 | IelT | gsd | 610 | [32 empty] | 900240.0153 | 109.0074 | 101.6203
610 | Motors Pumps | Equipment | Electrical and Electronic Equip. | New | Synchronous Belt on 5hp ODP Motor | 0.053007 | 0.049415 |  | 437.76 | 1 | 0.93223 | 8258.5221 | 14 |  | 163 | 3075.0619 | Per Unit | gsd | 1.05 | 1.05 | 1.05 | 1.05 | 1.08 | 1.08 | 1.08 | 1.08 | 1.08 | 1.08 | 1.05 | 1.05 | IelNgsd610 | IelN | gsd | 610 | [32 empty] | 20075.8255 | 2.4309 | 2.2662
610 | Motors Pumps | Equipment | Lumber/Furniture/Pulp/Paper | Turnover | Synchronous Belt on 5hp ODP Motor | 0.053007 | 0.049415 |  | 437.76 | 1 | 0.93223 | 8258.5221 | 14 |  | 163 | 3075.0619 | Per Unit | gsd | 1.05 | 1.05 | 1.05 | 1.05 | 1.08 | 1.08 | 1.08 | 1.08 | 1.08 | 1.08 | 1.05 | 1.05 | IluTgsd610 | IluT | gsd | 610 | [32 empty] | 3310667.9379 | 400.879 | 373.7128
610 | Motors Pumps | Equipment | Lumber/Furniture/Pulp/Paper | New | Synchronous Belt on 5hp ODP Motor | 0.053007 | 0.049415 |  | 437.76 | 1 | 0.93223 | 8258.5221 | 14 |  | 163 | 3075.0619 | Per Unit | gsd | 1.05 | 1.05 | 1.05 | 1.05 | 1.08 | 1.08 | 1.08 | 1.08 | 1.08 | 1.08 | 1.05 | 1.05 | IluNgsd610 | IluN | gsd | 610 | [32 empty] | 67620.2605 | 8.1879 | 7.6331
610 | Motors Pumps | Equipment | Metal Products and Machinery | Turnover | Synchronous Belt on 5hp ODP Motor | 0.053007 | 0.049415 |  | 437.76 | 1 | 0.93223 | 8258.5221 | 14 |  | 163 | 3075.0619 | Per Unit | gsd | 1.05 | 1.05 | 1.05 | 1.05 | 1.08 | 1.08 | 1.08 | 1.08 | 1.08 | 1.08 | 1.05 | 1.05 | ImeTgsd610 | ImeT | gsd | 610 | [32 empty] | 467051.7259 | 56.5539 | 52.7214
610 | Motors Pumps | Equipment | Metal Products and Machinery | New | Synchronous Belt on 5hp ODP Motor | 0.053007 | 0.049415 |  | 437.76 | 1 | 0.93223 | 8258.5221 | 14 |  | 163 | 3075.0619 | Per Unit | gsd | 1.05 | 1.05 | 1.05 | 1.05 | 1.08 | 1.08 | 1.08 | 1.08 | 1.08 | 1.08 | 1.05 | 1.05 | ImeNgsd610 | ImeN | gsd | 610 | [32 empty] | 9653.7718 | 1.1689 | 1.0897
610 | Motors Pumps | Equipment | Miscellaneous Manufacturing | Turnover | Synchronous Belt on 5hp ODP Motor | 0.053007 | 0.049415 |  | 437.76 | 1 | 0.93223 | 8258.5221 | 14 |  | 163 | 3075.0619 | Per Unit | gsd | 1.05 | 1.05 | 1.05 | 1.05 | 1.08 | 1.08 | 1.08 | 1.08 | 1.08 | 1.08 | 1.05 | 1.05 | ImiTgsd610 | ImiT | gsd | 610 | [32 empty] | 595588.456 | 72.118 | 67.2309
610 | Motors Pumps | Equipment | Miscellaneous Manufacturing | New | Synchronous Belt on 5hp ODP Motor | 0.053007 | 0.049415 |  | 437.76 | 1 | 0.93223 | 8258.5221 | 14 |  | 163 | 3075.0619 | Per Unit | gsd | 1.05 | 1.05 | 1.05 | 1.05 | 1.08 | 1.08 | 1.08 | 1.08 | 1.08 | 1.08 | 1.05 | 1.05 | ImiNgsd610 | ImiN | gsd | 610 | [32 empty] | 12553.4148 | 1.5201 | 1.417
610 | Motors Pumps | Equipment | Primary Resources Industries | Turnover | Synchronous Belt on 5hp ODP Motor | 0.053007 | 0.049415 |  | 437.76 | 1 | 0.93223 | 8258.5221 | 14 |  | 163 | 3075.0619 | Per Unit | gsd | 1.05 | 1.05 | 1.05 | 1.05 | 1.08 | 1.08 | 1.08 | 1.08 | 1.08 | 1.08 | 1.05 | 1.05 | IprTgsd610 | IprT | gsd | 610 | [32 empty] | 12259.9545 | 1.4845 | 1.3839
610 | Motors Pumps | Equipment | Primary Resources Industries | New | Synchronous Belt on 5hp ODP Motor | 0.053007 | 0.049415 |  | 437.76 | 1 | 0.93223 | 8258.5221 | 14 |  | 163 | 3075.0619 | Per Unit | gsd | 1.05 | 1.05 | 1.05 | 1.05 | 1.08 | 1.08 | 1.08 | 1.08 | 1.08 | 1.08 | 1.05 | 1.05 | IprNgsd610 | IprN | gsd | 610 | [32 empty] | 276.4027 | 0.033469 | 0.031201
610 | Motors Pumps | Equipment | Stone/Clay/Glass/Concrete | Turnover | Synchronous Belt on 5hp ODP Motor | 0.053007 | 0.049415 |  | 437.76 | 1 | 0.93223 | 8258.5221 | 14 |  | 163 | 3075.0619 | Per Unit | gsd | 1.05 | 1.05 | 1.05 | 1.05 | 1.08 | 1.08 | 1.08 | 1.08 | 1.08 | 1.08 | 1.05 | 1.05 | IstTgsd610 | IstT | gsd | 610 | [32 empty] | 1886541.2363 | 228.4357 | 212.9554
610 | Motors Pumps | Equipment | Stone/Clay/Glass/Concrete | New | Synchronous Belt on 5hp ODP Motor | 0.053007 | 0.049415 |  | 437.76 | 1 | 0.93223 | 8258.5221 | 14 |  | 163 | 3075.0619 | Per Unit | gsd | 1.05 | 1.05 | 1.05 | 1.05 | 1.08 | 1.08 | 1.08 | 1.08 | 1.08 | 1.08 | 1.05 | 1.05 | IstNgsd610 | IstN | gsd | 610 | [32 empty] | 38378.6885 | 4.6472 | 4.3322
610 | Motors Pumps | Equipment | Textiles and Leather | Turnover | Synchronous Belt on 5hp ODP Motor | 0.053007 | 0.049415 |  | 437.76 | 1 | 0.93223 | 8258.5221 | 14 |  | 163 | 3075.0619 | Per Unit | gsd | 1.05 | 1.05 | 1.05 | 1.05 | 1.08 | 1.08 | 1.08 | 1.08 | 1.08 | 1.08 | 1.05 | 1.05 | IteTgsd610 | IteT | gsd | 610 | [32 empty] | 39147.9921 | 4.7403 | 4.4191
610 | Motors Pumps | Equipment | Textiles and Leather | New | Synchronous Belt on 5hp ODP Motor | 0.053007 | 0.049415 |  | 437.76 | 1 | 0.93223 | 8258.5221 | 14 |  | 163 | 3075.0619 | Per Unit | gsd | 1.05 | 1.05 | 1.05 | 1.05 | 1.08 | 1.08 | 1.08 | 1.08 | 1.08 | 1.08 | 1.05 | 1.05 | IteNgsd610 | IteN | gsd | 610 | [32 empty] | 869.8284 | 0.10532 | 0.098187
610 | Motors Pumps | Equipment | Transportation Equipment | Turnover | Synchronous Belt on 5hp ODP Motor | 0.053007 | 0.049415 |  | 437.76 | 1 | 0.93223 | 8258.5221 | 14 |  | 163 | 3075.0619 | Per Unit | gsd | 1.05 | 1.05 | 1.05 | 1.05 | 1.08 | 1.08 | 1.08 | 1.08 | 1.08 | 1.08 | 1.05 | 1.05 | ItrTgsd610 | ItrT | gsd | 610 | [32 empty] | 647969.9148 | 78.4608 | 73.1437
610 | Motors Pumps | Equipment | Transportation Equipment | New | Synchronous Belt on 5hp ODP Motor | 0.053007 | 0.049415 |  | 437.76 | 1 | 0.93223 | 8258.5221 | 14 |  | 163 | 3075.0619 | Per Unit | gsd | 1.05 | 1.05 | 1.05 | 1.05 | 1.08 | 1.08 | 1.08 | 1.08 | 1.08 | 1.08 | 1.05 | 1.05 | ItrNgsd610 | ItrN | gsd | 610 | [32 empty] | 14555.7488 | 1.7625 | 1.6431
610 | Motors Pumps | Equipment | Water and Wastewater | Turnover | Synchronous Belt on 5hp ODP Motor | 0.053201 | 0.049502 |  | 437.76 | 1 | 0.93047 | 8228.3729 | 14 |  | 163 | 3063.8358 | Per Unit | gsd | 1.05 | 1.05 | 1.05 | 1.05 | 1.08 | 1.08 | 1.08 | 1.08 | 1.08 | 1.08 | 1.05 | 1.05 | IwaTgsd610 | IwaT | gsd | 610 | [32 empty] | 3149032.1657 | 382.7041 | 356.0938
610 | Motors Pumps | Equipment | Water and Wastewater | New | Synchronous Belt on 5hp ODP Motor | 0.053201 | 0.049502 |  | 437.76 | 1 | 0.93047 | 8228.3729 | 14 |  | 163 | 3063.8358 | Per Unit | gsd | 1.05 | 1.05 | 1.05 | 1.05 | 1.08 | 1.08 | 1.08 | 1.08 | 1.08 | 1.08 | 1.05 | 1.05 | IwaNgsd610 | IwaN | gsd | 610 | [32 empty] | 66373.1918 | 8.0664 | 7.5055
611 | Motors Pumps | Equipment | Agriculture and Assembly | Turnover | Synchronous Belt on 75hp ODP Motor | 1.4542 | 1.3557 |  | 12009.57 | 1 | 0.93223 | 8258.5221 | 14 |  | 2450 | 1684.7713 | Per Unit | gsd | 1.05 | 1.05 | 1.05 | 1.05 | 1.08 | 1.08 | 1.08 | 1.08 | 1.08 | 1.08 | 1.05 | 1.05 | IagTgsd611 | IagT | gsd | 611 | [32 empty] | 144582.703 | 17.5071 | 16.3207
611 | Motors Pumps | Equipment | Agriculture and Assembly | New | Synchronous Belt on 75hp ODP Motor | 1.4542 | 1.3557 |  | 12009.57 | 1 | 0.93223 | 8258.5221 | 14 |  | 2450 | 1684.7713 | Per Unit | gsd | 1.05 | 1.05 | 1.05 | 1.05 | 1.08 | 1.08 | 1.08 | 1.08 | 1.08 | 1.08 | 1.05 | 1.05 | IagNgsd611 | IagN | gsd | 611 | [32 empty] | 1905.0173 | 0.23067 | 0.21504
611 | Motors Pumps | Equipment | Chemicals and Plastics | Turnover | Synchronous Belt on 75hp ODP Motor | 1.4542 | 1.3557 |  | 12009.57 | 1 | 0.93223 | 8258.5221 | 14 |  | 2450 | 1684.7713 | Per Unit | gsd | 1.05 | 1.05 | 1.05 | 1.05 | 1.08 | 1.08 | 1.08 | 1.08 | 1.08 | 1.08 | 1.05 | 1.05 | IchTgsd611 | IchT | gsd | 611 | [32 empty] | 2106653.2381 | 255.0884 | 237.802
611 | Motors Pumps | Equipment | Chemicals and Plastics | New | Synchronous Belt on 75hp ODP Motor | 1.4542 | 1.3557 |  | 12009.57 | 1 | 0.93223 | 8258.5221 | 14 |  | 2450 | 1684.7713 | Per Unit | gsd | 1.05 | 1.05 | 1.05 | 1.05 | 1.08 | 1.08 | 1.08 | 1.08 | 1.08 | 1.08 | 1.05 | 1.05 | IchNgsd611 | IchN | gsd | 611 | [32 empty] | 46292.315 | 5.6054 | 5.2255
611 | Motors Pumps | Equipment | Construction | Turnover | Synchronous Belt on 75hp ODP Motor | 1.4542 | 1.3557 |  | 12009.57 | 1 | 0.93223 | 8258.5221 | 14 |  | 2450 | 1684.7713 | Per Unit | gsd | 1.05 | 1.05 | 1.05 | 1.05 | 1.08 | 1.08 | 1.08 | 1.08 | 1.08 | 1.08 | 1.05 | 1.05 | IcoTgsd611 | IcoT | gsd | 611 | [32 empty] | 1396840.7219 | 169.1393 | 157.6773
611 | Motors Pumps | Equipment | Construction | New | Synchronous Belt on 75hp ODP Motor | 1.4542 | 1.3557 |  | 12009.57 | 1 | 0.93223 | 8258.5221 | 14 |  | 2450 | 1684.7713 | Per Unit | gsd | 1.05 | 1.05 | 1.05 | 1.05 | 1.08 | 1.08 | 1.08 | 1.08 | 1.08 | 1.08 | 1.05 | 1.05 | IcoNgsd611 | IcoN | gsd | 611 | [32 empty] | 29441.6736 | 3.565 | 3.3234
611 | Motors Pumps | Equipment | Electrical and Electronic Equip. | Turnover | Synchronous Belt on 75hp ODP Motor | 1.4542 | 1.3557 |  | 12009.57 | 1 | 0.93223 | 8258.5221 | 14 |  | 2450 | 1684.7713 | Per Unit | gsd | 1.05 | 1.05 | 1.05 | 1.05 | 1.08 | 1.08 | 1.08 | 1.08 | 1.08 | 1.08 | 1.05 | 1.05 | IelTgsd611 | IelT | gsd | 611 | [32 empty] | 876146.281 | 106.09 | 98.9006
611 | Motors Pumps | Equipment | Electrical and Electronic Equip. | New | Synchronous Belt on 75hp ODP Motor | 1.4542 | 1.3557 |  | 12009.57 | 1 | 0.93223 | 8258.5221 | 14 |  | 2450 | 1684.7713 | Per Unit | gsd | 1.05 | 1.05 | 1.05 | 1.05 | 1.08 | 1.08 | 1.08 | 1.08 | 1.08 | 1.08 | 1.05 | 1.05 | IelNgsd611 | IelN | gsd | 611 | [32 empty] | 19538.5226 | 2.3659 | 2.2055
611 | Motors Pumps | Equipment | Lumber/Furniture/Pulp/Paper | Turnover | Synchronous Belt on 75hp ODP Motor | 1.4542 | 1.3557 |  | 12009.57 | 1 | 0.93223 | 8258.5221 | 14 |  | 2450 | 1684.7713 | Per Unit | gsd | 1.05 | 1.05 | 1.05 | 1.05 | 1.08 | 1.08 | 1.08 | 1.08 | 1.08 | 1.08 | 1.05 | 1.05 | IluTgsd611 | IluT | gsd | 611 | [32 empty] | 3232068.2075 | 391.3616 | 364.8404
611 | Motors Pumps | Equipment | Lumber/Furniture/Pulp/Paper | New | Synchronous Belt on 75hp ODP Motor | 1.4542 | 1.3557 |  | 12009.57 | 1 | 0.93223 | 8258.5221 | 14 |  | 2450 | 1684.7713 | Per Unit | gsd | 1.05 | 1.05 | 1.05 | 1.05 | 1.08 | 1.08 | 1.08 | 1.08 | 1.08 | 1.08 | 1.05 | 1.05 | IluNgsd611 | IluN | gsd | 611 | [32 empty] | 66014.8641 | 7.9935 | 7.4518
611 | Motors Pumps | Equipment | Metal Products and Machinery | Turnover | Synchronous Belt on 75hp ODP Motor | 1.4542 | 1.3557 |  | 12009.57 | 1 | 0.93223 | 8258.5221 | 14 |  | 2450 | 1684.7713 | Per Unit | gsd | 1.05 | 1.05 | 1.05 | 1.05 | 1.08 | 1.08 | 1.08 | 1.08 | 1.08 | 1.08 | 1.05 | 1.05 | ImeTgsd611 | ImeT | gsd | 611 | [32 empty] | 462911.6775 | 56.0526 | 52.2541
611 | Motors Pumps | Equipment | Metal Products and Machinery | New | Synchronous Belt on 75hp ODP Motor | 1.4542 | 1.3557 |  | 12009.57 | 1 | 0.93223 | 8258.5221 | 14 |  | 2450 | 1684.7713 | Per Unit | gsd | 1.05 | 1.05 | 1.05 | 1.05 | 1.08 | 1.08 | 1.08 | 1.08 | 1.08 | 1.08 | 1.05 | 1.05 | ImeNgsd611 | ImeN | gsd | 611 | [32 empty] | 9568.1987 | 1.1586 | 1.0801
611 | Motors Pumps | Equipment | Miscellaneous Manufacturing | Turnover | Synchronous Belt on 75hp ODP Motor | 1.4542 | 1.3557 |  | 12009.57 | 1 | 0.93223 | 8258.5221 | 14 |  | 2450 | 1684.7713 | Per Unit | gsd | 1.05 | 1.05 | 1.05 | 1.05 | 1.08 | 1.08 | 1.08 | 1.08 | 1.08 | 1.08 | 1.05 | 1.05 | ImiTgsd611 | ImiT | gsd | 611 | [32 empty] | 591762.0292 | 71.6547 | 66.7989
611 | Motors Pumps | Equipment | Miscellaneous Manufacturing | New | Synchronous Belt on 75hp ODP Motor | 1.4542 | 1.3557 |  | 12009.57 | 1 | 0.93223 | 8258.5221 | 14 |  | 2450 | 1684.7713 | Per Unit | gsd | 1.05 | 1.05 | 1.05 | 1.05 | 1.08 | 1.08 | 1.08 | 1.08 | 1.08 | 1.08 | 1.05 | 1.05 | ImiNgsd611 | ImiN | gsd | 611 | [32 empty] | 12472.7639 | 1.5103 | 1.4079
611 | Motors Pumps | Equipment | Primary Resources Industries | Turnover | Synchronous Belt on 75hp ODP Motor | 1.4542 | 1.3557 |  | 12009.57 | 1 | 0.93223 | 8258.5221 | 14 |  | 2450 | 1684.7713 | Per Unit | gsd | 1.05 | 1.05 | 1.05 | 1.05 | 1.08 | 1.08 | 1.08 | 1.08 | 1.08 | 1.08 | 1.05 | 1.05 | IprTgsd611 | IprT | gsd | 611 | [32 empty] | 12229.8703 | 1.4809 | 1.3805
611 | Motors Pumps | Equipment | Primary Resources Industries | New | Synchronous Belt on 75hp ODP Motor | 1.4542 | 1.3557 |  | 12009.57 | 1 | 0.93223 | 8258.5221 | 14 |  | 2450 | 1684.7713 | Per Unit | gsd | 1.05 | 1.05 | 1.05 | 1.05 | 1.08 | 1.08 | 1.08 | 1.08 | 1.08 | 1.08 | 1.05 | 1.05 | IprNgsd611 | IprN | gsd | 611 | [32 empty] | 275.7244 | 0.033387 | 0.031124
611 | Motors Pumps | Equipment | Stone/Clay/Glass/Concrete | Turnover | Synchronous Belt on 75hp ODP Motor | 1.4542 | 1.3557 |  | 12009.57 | 1 | 0.93223 | 8258.5221 | 14 |  | 2450 | 1684.7713 | Per Unit | gsd | 1.05 | 1.05 | 1.05 | 1.05 | 1.08 | 1.08 | 1.08 | 1.08 | 1.08 | 1.08 | 1.05 | 1.05 | IstTgsd611 | IstT | gsd | 611 | [32 empty] | 1842322.8589 | 223.0814 | 207.964
611 | Motors Pumps | Equipment | Stone/Clay/Glass/Concrete | New | Synchronous Belt on 75hp ODP Motor | 1.4542 | 1.3557 |  | 12009.57 | 1 | 0.93223 | 8258.5221 | 14 |  | 2450 | 1684.7713 | Per Unit | gsd | 1.05 | 1.05 | 1.05 | 1.05 | 1.08 | 1.08 | 1.08 | 1.08 | 1.08 | 1.08 | 1.05 | 1.05 | IstNgsd611 | IstN | gsd | 611 | [32 empty] | 37479.1357 | 4.5382 | 4.2307
611 | Motors Pumps | Equipment | Textiles and Leather | Turnover | Synchronous Belt on 75hp ODP Motor | 1.4542 | 1.3557 |  | 12009.57 | 1 | 0.93223 | 8258.5221 | 14 |  | 2450 | 1684.7713 | Per Unit | gsd | 1.05 | 1.05 | 1.05 | 1.05 | 1.08 | 1.08 | 1.08 | 1.08 | 1.08 | 1.08 | 1.05 | 1.05 | IteTgsd611 | IteT | gsd | 611 | [32 empty] | 38896.4813 | 4.7099 | 4.3907
611 | Motors Pumps | Equipment | Textiles and Leather | New | Synchronous Belt on 75hp ODP Motor | 1.4542 | 1.3557 |  | 12009.57 | 1 | 0.93223 | 8258.5221 | 14 |  | 2450 | 1684.7713 | Per Unit | gsd | 1.05 | 1.05 | 1.05 | 1.05 | 1.08 | 1.08 | 1.08 | 1.08 | 1.08 | 1.08 | 1.05 | 1.05 | IteNgsd611 | IteN | gsd | 611 | [32 empty] | 864.2401 | 0.10465 | 0.097557
611 | Motors Pumps | Equipment | Transportation Equipment | Turnover | Synchronous Belt on 75hp ODP Motor | 1.4542 | 1.3557 |  | 12009.57 | 1 | 0.93223 | 8258.5221 | 14 |  | 2450 | 1684.7713 | Per Unit | gsd | 1.05 | 1.05 | 1.05 | 1.05 | 1.08 | 1.08 | 1.08 | 1.08 | 1.08 | 1.08 | 1.05 | 1.05 | ItrTgsd611 | ItrT | gsd | 611 | [32 empty] | 629649.8064 | 76.2424 | 71.0757
611 | Motors Pumps | Equipment | Transportation Equipment | New | Synchronous Belt on 75hp ODP Motor | 1.4542 | 1.3557 |  | 12009.57 | 1 | 0.93223 | 8258.5221 | 14 |  | 2450 | 1684.7713 | Per Unit | gsd | 1.05 | 1.05 | 1.05 | 1.05 | 1.08 | 1.08 | 1.08 | 1.08 | 1.08 | 1.08 | 1.05 | 1.05 | ItrNgsd611 | ItrN | gsd | 611 | [32 empty] | 14144.2129 | 1.7127 | 1.5966
611 | Motors Pumps | Equipment | Water and Wastewater | Turnover | Synchronous Belt on 75hp ODP Motor | 1.4595 | 1.358 |  | 12009.57 | 1 | 0.93047 | 8228.3729 | 14 |  | 2450 | 1678.6208 | Per Unit | gsd | 1.05 | 1.05 | 1.05 | 1.05 | 1.08 | 1.08 | 1.08 | 1.08 | 1.08 | 1.08 | 1.05 | 1.05 | IwaTgsd611 | IwaT | gsd | 611 | [32 empty] | 3096215.9149 | 376.2853 | 350.1213
611 | Motors Pumps | Equipment | Water and Wastewater | New | Synchronous Belt on 75hp ODP Motor | 1.4595 | 1.358 |  | 12009.57 | 1 | 0.93047 | 8228.3729 | 14 |  | 2450 | 1678.6208 | Per Unit | gsd | 1.05 | 1.05 | 1.05 | 1.05 | 1.08 | 1.08 | 1.08 | 1.08 | 1.08 | 1.08 | 1.05 | 1.05 | IwaNgsd611 | IwaN | gsd | 611 | [32 empty] | 65259.9663 | 7.9311 | 7.3796
701 | Other | Other | Agriculture and Assembly | Turnover | 3-phase High Frequency Battery Charger - 1 shift | 0.48247 | 0.43528 |  | 3850 | 1 | 0.90221 | 7979.8295 | 15 |  | 411.54 | 852.992 | Per Unit | gsd | 1.06 | 1.06 | 1.06 | 1.06 | 1.09 | 1.09 | 1.09 | 1.09 | 1.09 | 1.09 | 1.06 | 1.06 | IagTgsd701 | IagT | gsd | 701 | [32 empty] | 5205.3816 | 0.65232 | 0.58852
701 | Other | Other | Agriculture and Assembly | New | 3-phase High Frequency Battery Charger - 1 shift | 0.48247 | 0.43528 |  | 3850 | 1 | 0.90221 | 7979.8295 | 15 |  | 411.54 | 852.992 | Per Unit | gsd | 1.06 | 1.06 | 1.06 | 1.06 | 1.09 | 1.09 | 1.09 | 1.09 | 1.09 | 1.09 | 1.06 | 1.06 | IagNgsd701 | IagN | gsd | 701 | [32 empty] | 71.5655 | 0.0089683 | 0.0080913
701 | Other | Other | Chemicals and Plastics | Turnover | 3-phase High Frequency Battery Charger - 1 shift | 0.48247 | 0.43528 |  | 3850 | 1 | 0.90221 | 7979.8295 | 15 |  | 411.54 | 852.992 | Per Unit | gsd | 1.06 | 1.06 | 1.06 | 1.06 | 1.09 | 1.09 | 1.09 | 1.09 | 1.09 | 1.09 | 1.06 | 1.06 | IchTgsd701 | IchT | gsd | 701 | [32 empty] | 43620.7229 | 5.4664 | 4.9318
701 | Other | Other | Chemicals and Plastics | New | 3-phase High Frequency Battery Charger - 1 shift | 0.48247 | 0.43528 |  | 3850 | 1 | 0.90221 | 7979.8295 | 15 |  | 411.54 | 852.992 | Per Unit | gsd | 1.06 | 1.06 | 1.06 | 1.06 | 1.09 | 1.09 | 1.09 | 1.09 | 1.09 | 1.09 | 1.06 | 1.06 | IchNgsd701 | IchN | gsd | 701 | [32 empty] | 1046.1108 | 0.13109 | 0.11827
701 | Other | Other | Construction | Turnover | 3-phase High Frequency Battery Charger - 1 shift | 0.48247 | 0.43528 |  | 3850 | 1 | 0.90221 | 7979.8295 | 15 |  | 411.54 | 852.992 | Per Unit | gsd | 1.06 | 1.06 | 1.06 | 1.06 | 1.09 | 1.09 | 1.09 | 1.09 | 1.09 | 1.09 | 1.06 | 1.06 | IcoTgsd701 | IcoT | gsd | 701 | [32 empty] | 98615.6613 | 12.3581 | 11.1496
701 | Other | Other | Construction | New | 3-phase High Frequency Battery Charger - 1 shift | 0.48247 | 0.43528 |  | 3850 | 1 | 0.90221 | 7979.8295 | 15 |  | 411.54 | 852.992 | Per Unit | gsd | 1.06 | 1.06 | 1.06 | 1.06 | 1.09 | 1.09 | 1.09 | 1.09 | 1.09 | 1.09 | 1.06 | 1.06 | IcoNgsd701 | IcoN | gsd | 701 | [32 empty] | 2533.8583 | 0.31753 | 0.28648
701 | Other | Other | Electrical and Electronic Equip. | Turnover | 3-phase High Frequency Battery Charger - 1 shift | 0.48247 | 0.43528 |  | 3850 | 1 | 0.90221 | 7979.8295 | 15 |  | 411.54 | 852.992 | Per Unit | gsd | 1.06 | 1.06 | 1.06 | 1.06 | 1.09 | 1.09 | 1.09 | 1.09 | 1.09 | 1.09 | 1.06 | 1.06 | IelTgsd701 | IelT | gsd | 701 | [32 empty] | 91590.8038 | 11.4778 | 10.3553
701 | Other | Other | Electrical and Electronic Equip. | New | 3-phase High Frequency Battery Charger - 1 shift | 0.48247 | 0.43528 |  | 3850 | 1 | 0.90221 | 7979.8295 | 15 |  | 411.54 | 852.992 | Per Unit | gsd | 1.06 | 1.06 | 1.06 | 1.06 | 1.09 | 1.09 | 1.09 | 1.09 | 1.09 | 1.09 | 1.06 | 1.06 | IelNgsd701 | IelN | gsd | 701 | [32 empty] | 2261.7047 | 0.28343 | 0.25571
701 | Other | Other | Lumber/Furniture/Pulp/Paper | Turnover | 3-phase High Frequency Battery Charger - 1 shift | 0.48247 | 0.43528 |  | 3850 | 1 | 0.90221 | 7979.8295 | 15 |  | 411.54 | 852.992 | Per Unit | gsd | 1.06 | 1.06 | 1.06 | 1.06 | 1.09 | 1.09 | 1.09 | 1.09 | 1.09 | 1.09 | 1.06 | 1.06 | IluTgsd701 | IluT | gsd | 701 | [32 empty] | 42346.816 | 5.3067 | 4.7878
701 | Other | Other | Lumber/Furniture/Pulp/Paper | New | 3-phase High Frequency Battery Charger - 1 shift | 0.48247 | 0.43528 |  | 3850 | 1 | 0.90221 | 7979.8295 | 15 |  | 411.54 | 852.992 | Per Unit | gsd | 1.06 | 1.06 | 1.06 | 1.06 | 1.09 | 1.09 | 1.09 | 1.09 | 1.09 | 1.09 | 1.06 | 1.06 | IluNgsd701 | IluN | gsd | 701 | [32 empty] | 1088.0709 | 0.13635 | 0.12302
701 | Other | Other | Metal Products and Machinery | Turnover | 3-phase High Frequency Battery Charger - 1 shift | 0.48247 | 0.43528 |  | 3850 | 1 | 0.90221 | 7979.8295 | 15 |  | 411.54 | 852.992 | Per Unit | gsd | 1.06 | 1.06 | 1.06 | 1.06 | 1.09 | 1.09 | 1.09 | 1.09 | 1.09 | 1.09 | 1.06 | 1.06 | ImeTgsd701 | ImeT | gsd | 701 | [32 empty] | 51274.5356 | 6.4255 | 5.7971
701 | Other | Other | Metal Products and Machinery | New | 3-phase High Frequency Battery Charger - 1 shift | 0.48247 | 0.43528 |  | 3850 | 1 | 0.90221 | 7979.8295 | 15 |  | 411.54 | 852.992 | Per Unit | gsd | 1.06 | 1.06 | 1.06 | 1.06 | 1.09 | 1.09 | 1.09 | 1.09 | 1.09 | 1.09 | 1.06 | 1.06 | ImeNgsd701 | ImeN | gsd | 701 | [32 empty] | 1317.4622 | 0.1651 | 0.14895
701 | Other | Other | Miscellaneous Manufacturing | Turnover | 3-phase High Frequency Battery Charger - 1 shift | 0.48247 | 0.43528 |  | 3850 | 1 | 0.90221 | 7979.8295 | 15 |  | 411.54 | 852.992 | Per Unit | gsd | 1.06 | 1.06 | 1.06 | 1.06 | 1.09 | 1.09 | 1.09 | 1.09 | 1.09 | 1.09 | 1.06 | 1.06 | ImiTgsd701 | ImiT | gsd | 701 | [32 empty] | 108278.6029 | 13.569 | 12.2421
701 | Other | Other | Miscellaneous Manufacturing | New | 3-phase High Frequency Battery Charger - 1 shift | 0.48247 | 0.43528 |  | 3850 | 1 | 0.90221 | 7979.8295 | 15 |  | 411.54 | 852.992 | Per Unit | gsd | 1.06 | 1.06 | 1.06 | 1.06 | 1.09 | 1.09 | 1.09 | 1.09 | 1.09 | 1.09 | 1.06 | 1.06 | ImiNgsd701 | ImiN | gsd | 701 | [32 empty] | 2782.1405 | 0.34865 | 0.31455
701 | Other | Other | Primary Resources Industries | Turnover | 3-phase High Frequency Battery Charger - 1 shift | 0.48247 | 0.43528 |  | 3850 | 1 | 0.90221 | 7979.8295 | 15 |  | 411.54 | 852.992 | Per Unit | gsd | 1.06 | 1.06 | 1.06 | 1.06 | 1.09 | 1.09 | 1.09 | 1.09 | 1.09 | 1.09 | 1.06 | 1.06 | IprTgsd701 | IprT | gsd | 701 | [32 empty] | 3133.5761 | 0.39269 | 0.35428
701 | Other | Other | Primary Resources Industries | New | 3-phase High Frequency Battery Charger - 1 shift | 0.48247 | 0.43528 |  | 3850 | 1 | 0.90221 | 7979.8295 | 15 |  | 411.54 | 852.992 | Per Unit | gsd | 1.06 | 1.06 | 1.06 | 1.06 | 1.09 | 1.09 | 1.09 | 1.09 | 1.09 | 1.09 | 1.06 | 1.06 | IprNgsd701 | IprN | gsd | 701 | [32 empty] | 80.515 | 0.01009 | 0.0091031
701 | Other | Other | Stone/Clay/Glass/Concrete | Turnover | 3-phase High Frequency Battery Charger - 1 shift | 0.48247 | 0.43528 |  | 3850 | 1 | 0.90221 | 7979.8295 | 15 |  | 411.54 | 852.992 | Per Unit | gsd | 1.06 | 1.06 | 1.06 | 1.06 | 1.09 | 1.09 | 1.09 | 1.09 | 1.09 | 1.09 | 1.06 | 1.06 | IstTgsd701 | IstT | gsd | 701 | [32 empty] | 25607.8004 | 3.2091 | 2.8952
701 | Other | Other | Stone/Clay/Glass/Concrete | New | 3-phase High Frequency Battery Charger - 1 shift | 0.48247 | 0.43528 |  | 3850 | 1 | 0.90221 | 7979.8295 | 15 |  | 411.54 | 852.992 | Per Unit | gsd | 1.06 | 1.06 | 1.06 | 1.06 | 1.09 | 1.09 | 1.09 | 1.09 | 1.09 | 1.09 | 1.06 | 1.06 | IstNgsd701 | IstN | gsd | 701 | [32 empty] | 657.974 | 0.082455 | 0.074391
701 | Other | Other | Textiles and Leather | Turnover | 3-phase High Frequency Battery Charger - 1 shift | 0.48247 | 0.43528 |  | 3850 | 1 | 0.90221 | 7979.8295 | 15 |  | 411.54 | 852.992 | Per Unit | gsd | 1.06 | 1.06 | 1.06 | 1.06 | 1.09 | 1.09 | 1.09 | 1.09 | 1.09 | 1.09 | 1.06 | 1.06 | IteTgsd701 | IteT | gsd | 701 | [32 empty] | 4095.3297 | 0.51321 | 0.46302
701 | Other | Other | Textiles and Leather | New | 3-phase High Frequency Battery Charger - 1 shift | 0.48247 | 0.43528 |  | 3850 | 1 | 0.90221 | 7979.8295 | 15 |  | 411.54 | 852.992 | Per Unit | gsd | 1.06 | 1.06 | 1.06 | 1.06 | 1.09 | 1.09 | 1.09 | 1.09 | 1.09 | 1.09 | 1.06 | 1.06 | IteNgsd701 | IteN | gsd | 701 | [32 empty] | 105.2265 | 0.013187 | 0.011897
701 | Other | Other | Transportation Equipment | Turnover | 3-phase High Frequency Battery Charger - 1 shift | 0.48247 | 0.43528 |  | 3850 | 1 | 0.90221 | 7979.8295 | 15 |  | 411.54 | 852.992 | Per Unit | gsd | 1.06 | 1.06 | 1.06 | 1.06 | 1.09 | 1.09 | 1.09 | 1.09 | 1.09 | 1.09 | 1.06 | 1.06 | ItrTgsd701 | ItrT | gsd | 701 | [32 empty] | 27625.8486 | 3.462 | 3.1234
701 | Other | Other | Transportation Equipment | New | 3-phase High Frequency Battery Charger - 1 shift | 0.48247 | 0.43528 |  | 3850 | 1 | 0.90221 | 7979.8295 | 15 |  | 411.54 | 852.992 | Per Unit | gsd | 1.06 | 1.06 | 1.06 | 1.06 | 1.09 | 1.09 | 1.09 | 1.09 | 1.09 | 1.09 | 1.06 | 1.06 | ItrNgsd701 | ItrN | gsd | 701 | [32 empty] | 709.8263 | 0.088953 | 0.080253
701 | Other | Other | Water and Wastewater | Turnover | 3-phase High Frequency Battery Charger - 1 shift | 0.48247 | 0.43528 |  | 3850 | 1 | 0.90221 | 7979.8295 | 15 |  | 411.54 | 852.992 | Per Unit | gsd | 1.06 | 1.06 | 1.06 | 1.06 | 1.09 | 1.09 | 1.09 | 1.09 | 1.09 | 1.09 | 1.06 | 1.06 | IwaTgsd701 | IwaT | gsd | 701 | [32 empty] | 218589.976 | 27.3928 | 24.7139
701 | Other | Other | Water and Wastewater | New | 3-phase High Frequency Battery Charger - 1 shift | 0.48247 | 0.43528 |  | 3850 | 1 | 0.90221 | 7979.8295 | 15 |  | 411.54 | 852.992 | Per Unit | gsd | 1.06 | 1.06 | 1.06 | 1.06 | 1.09 | 1.09 | 1.09 | 1.09 | 1.09 | 1.09 | 1.06 | 1.06 | IwaNgsd701 | IwaN | gsd | 701 | [32 empty] | 5616.5118 | 0.70384 | 0.63501
702 | Other | Other | Agriculture and Assembly | Existing | Dairy Refrigeration Heat Recovery | 3.1396 | 2.8326 |  | 25053.51 | 1 | 0.90221 | 7979.8295 | 15 |  | 4478.62 | 1426.4917 | Per unit | gsd | 1.06 | 1.06 | 1.06 | 1.06 | 1.09 | 1.09 | 1.09 | 1.09 | 1.09 | 1.09 | 1.06 | 1.06 | IagEgsd702 | IagE | gsd | 702 | [32 empty] | 373810.9618 | 46.8445 | 42.2633
702 | Other | Other | Agriculture and Assembly | New | Dairy Refrigeration Heat Recovery | 3.1396 | 2.8326 |  | 25053.51 | 1 | 0.90221 | 7979.8295 | 15 |  | 4478.62 | 1426.4917 | Per unit | gsd | 1.06 | 1.06 | 1.06 | 1.06 | 1.09 | 1.09 | 1.09 | 1.09 | 1.09 | 1.09 | 1.06 | 1.06 | IagNgsd702 | IagN | gsd | 702 | [32 empty] | 7983.5021 | 1.0005 | 0.90262
703 | Other | Other | Agriculture and Assembly | Turnover | Electric Actuators | 0.13881 | 0.12524 |  | 1107.72 | 1 | 0.90221 | 7979.8295 | 10 |  | 477.58 | 3440.4064 | Per Unit | gsd | 1.06 | 1.06 | 1.06 | 1.06 | 1.09 | 1.09 | 1.09 | 1.09 | 1.09 | 1.09 | 1.06 | 1.06 | IagTgsd703 | IagT | gsd | 703 | [32 empty] | 73341.3425 | 9.1908 | 8.292
703 | Other | Other | Agriculture and Assembly | New | Electric Actuators | 0.13881 | 0.12524 |  | 1107.72 | 1 | 0.90221 | 7979.8295 | 10 |  | 477.58 | 3440.4064 | Per Unit | gsd | 1.06 | 1.06 | 1.06 | 1.06 | 1.09 | 1.09 | 1.09 | 1.09 | 1.09 | 1.09 | 1.06 | 1.06 | IagNgsd703 | IagN | gsd | 703 | [32 empty] | 1912.7806 | 0.2397 | 0.21626
703 | Other | Other | Chemicals and Plastics | Turnover | Electric Actuators | 0.13881 | 0.12524 |  | 1107.72 | 1 | 0.90221 | 7979.8295 | 10 |  | 477.58 | 3440.4064 | Per Unit | gsd | 1.06 | 1.06 | 1.06 | 1.06 | 1.09 | 1.09 | 1.09 | 1.09 | 1.09 | 1.09 | 1.06 | 1.06 | IchTgsd703 | IchT | gsd | 703 | [32 empty] | 697986.6229 | 87.4689 | 78.9149
703 | Other | Other | Chemicals and Plastics | New | Electric Actuators | 0.13881 | 0.12524 |  | 1107.72 | 1 | 0.90221 | 7979.8295 | 10 |  | 477.58 | 3440.4064 | Per Unit | gsd | 1.06 | 1.06 | 1.06 | 1.06 | 1.09 | 1.09 | 1.09 | 1.09 | 1.09 | 1.09 | 1.06 | 1.06 | IchNgsd703 | IchN | gsd | 703 | [32 empty] | 17979.1176 | 2.2531 | 2.0327
703 | Other | Other | Construction | Turnover | Electric Actuators | 0.13881 | 0.12524 |  | 1107.72 | 1 | 0.90221 | 7979.8295 | 10 |  | 477.58 | 3440.4064 | Per Unit | gsd | 1.06 | 1.06 | 1.06 | 1.06 | 1.09 | 1.09 | 1.09 | 1.09 | 1.09 | 1.09 | 1.06 | 1.06 | IcoTgsd703 | IcoT | gsd | 703 | [32 empty] | 1577975.0485 | 197.7455 | 178.407
703 | Other | Other | Construction | New | Electric Actuators | 0.13881 | 0.12524 |  | 1107.72 | 1 | 0.90221 | 7979.8295 | 10 |  | 477.58 | 3440.4064 | Per Unit | gsd | 1.06 | 1.06 | 1.06 | 1.06 | 1.09 | 1.09 | 1.09 | 1.09 | 1.09 | 1.09 | 1.06 | 1.06 | IcoNgsd703 | IcoN | gsd | 703 | [32 empty] | 40646.3363 | 5.0936 | 4.5955
703 | Other | Other | Electrical and Electronic Equip. | Turnover | Electric Actuators | 0.13881 | 0.12524 |  | 1107.72 | 1 | 0.90221 | 7979.8295 | 10 |  | 477.58 | 3440.4064 | Per Unit | gsd | 1.06 | 1.06 | 1.06 | 1.06 | 1.09 | 1.09 | 1.09 | 1.09 | 1.09 | 1.09 | 1.06 | 1.06 | IelTgsd703 | IelT | gsd | 703 | [32 empty] | 1465568.4623 | 183.6591 | 165.6982
703 | Other | Other | Electrical and Electronic Equip. | New | Electric Actuators | 0.13881 | 0.12524 |  | 1107.72 | 1 | 0.90221 | 7979.8295 | 10 |  | 477.58 | 3440.4064 | Per Unit | gsd | 1.06 | 1.06 | 1.06 | 1.06 | 1.09 | 1.09 | 1.09 | 1.09 | 1.09 | 1.09 | 1.06 | 1.06 | IelNgsd703 | IelN | gsd | 703 | [32 empty] | 37750.9065 | 4.7308 | 4.2681
703 | Other | Other | Lumber/Furniture/Pulp/Paper | Turnover | Electric Actuators | 0.13348 | 0.12042 |  | 1065.12 | 1 | 0.90221 | 7979.8295 | 10 |  | 477.58 | 3578.0072 | Per Unit | gsd | 1.06 | 1.06 | 1.06 | 1.06 | 1.09 | 1.09 | 1.09 | 1.09 | 1.09 | 1.09 | 1.06 | 1.06 | IluTgsd703 | IluT | gsd | 703 | [32 empty] | 677604.9948 | 84.9147 | 76.6105
703 | Other | Other | Lumber/Furniture/Pulp/Paper | New | Electric Actuators | 0.13348 | 0.12042 |  | 1065.12 | 1 | 0.90221 | 7979.8295 | 10 |  | 477.58 | 3578.0072 | Per Unit | gsd | 1.06 | 1.06 | 1.06 | 1.06 | 1.09 | 1.09 | 1.09 | 1.09 | 1.09 | 1.09 | 1.06 | 1.06 | IluNgsd703 | IluN | gsd | 703 | [32 empty] | 17454.1166 | 2.1873 | 1.9734
703 | Other | Other | Metal Products and Machinery | Turnover | Electric Actuators | 0.13881 | 0.12524 |  | 1107.72 | 1 | 0.90221 | 7979.8295 | 10 |  | 477.58 | 3440.4064 | Per Unit | gsd | 1.06 | 1.06 | 1.06 | 1.06 | 1.09 | 1.09 | 1.09 | 1.09 | 1.09 | 1.09 | 1.06 | 1.06 | ImeTgsd703 | ImeT | gsd | 703 | [32 empty] | 820457.286 | 102.8164 | 92.7615
703 | Other | Other | Metal Products and Machinery | New | Electric Actuators | 0.13881 | 0.12524 |  | 1107.72 | 1 | 0.90221 | 7979.8295 | 10 |  | 477.58 | 3440.4064 | Per Unit | gsd | 1.06 | 1.06 | 1.06 | 1.06 | 1.09 | 1.09 | 1.09 | 1.09 | 1.09 | 1.09 | 1.06 | 1.06 | ImeNgsd703 | ImeN | gsd | 703 | [32 empty] | 21133.7833 | 2.6484 | 2.3894
703 | Other | Other | Miscellaneous Manufacturing | Turnover | Electric Actuators | 0.13668 | 0.12331 |  | 1090.68 | 1 | 0.90221 | 7979.8295 | 10 |  | 477.58 | 3494.1568 | Per Unit | gsd | 1.06 | 1.06 | 1.06 | 1.06 | 1.09 | 1.09 | 1.09 | 1.09 | 1.09 | 1.09 | 1.06 | 1.06 | ImiTgsd703 | ImiT | gsd | 703 | [32 empty] | 1732602.8335 | 217.1228 | 195.8893
703 | Other | Other | Miscellaneous Manufacturing | New | Electric Actuators | 0.13668 | 0.12331 |  | 1090.68 | 1 | 0.90221 | 7979.8295 | 10 |  | 477.58 | 3494.1568 | Per Unit | gsd | 1.06 | 1.06 | 1.06 | 1.06 | 1.09 | 1.09 | 1.09 | 1.09 | 1.09 | 1.09 | 1.06 | 1.06 | ImiNgsd703 | ImiN | gsd | 703 | [32 empty] | 44629.3226 | 5.5928 | 5.0458
703 | Other | Other | Primary Resources Industries | Turnover | Electric Actuators | 0.13881 | 0.12524 |  | 1107.72 | 1 | 0.90221 | 7979.8295 | 10 |  | 477.58 | 3440.4064 | Per Unit | gsd | 1.06 | 1.06 | 1.06 | 1.06 | 1.09 | 1.09 | 1.09 | 1.09 | 1.09 | 1.09 | 1.06 | 1.06 | IprTgsd703 | IprT | gsd | 703 | [32 empty] | 50141.1733 | 6.2835 | 5.669
703 | Other | Other | Primary Resources Industries | New | Electric Actuators | 0.13881 | 0.12524 |  | 1107.72 | 1 | 0.90221 | 7979.8295 | 10 |  | 477.58 | 3440.4064 | Per Unit | gsd | 1.06 | 1.06 | 1.06 | 1.06 | 1.09 | 1.09 | 1.09 | 1.09 | 1.09 | 1.09 | 1.06 | 1.06 | IprNgsd703 | IprN | gsd | 703 | [32 empty] | 1291.5635 | 0.16185 | 0.14603
703 | Other | Other | Stone/Clay/Glass/Concrete | Turnover | Electric Actuators | 0.13881 | 0.12524 |  | 1107.72 | 1 | 0.90221 | 7979.8295 | 10 |  | 477.58 | 3440.4064 | Per Unit | gsd | 1.06 | 1.06 | 1.06 | 1.06 | 1.09 | 1.09 | 1.09 | 1.09 | 1.09 | 1.09 | 1.06 | 1.06 | IstTgsd703 | IstT | gsd | 703 | [32 empty] | 409757.1269 | 51.3491 | 46.3274
703 | Other | Other | Stone/Clay/Glass/Concrete | New | Electric Actuators | 0.13881 | 0.12524 |  | 1107.72 | 1 | 0.90221 | 7979.8295 | 10 |  | 477.58 | 3440.4064 | Per Unit | gsd | 1.06 | 1.06 | 1.06 | 1.06 | 1.09 | 1.09 | 1.09 | 1.09 | 1.09 | 1.09 | 1.06 | 1.06 | IstNgsd703 | IstN | gsd | 703 | [32 empty] | 10554.7461 | 1.3227 | 1.1933
703 | Other | Other | Textiles and Leather | Turnover | Electric Actuators | 0.13881 | 0.12524 |  | 1107.72 | 1 | 0.90221 | 7979.8295 | 10 |  | 477.58 | 3440.4064 | Per Unit | gsd | 1.06 | 1.06 | 1.06 | 1.06 | 1.09 | 1.09 | 1.09 | 1.09 | 1.09 | 1.09 | 1.06 | 1.06 | IteTgsd703 | IteT | gsd | 703 | [32 empty] | 65530.4445 | 8.212 | 7.4089
703 | Other | Other | Textiles and Leather | New | Electric Actuators | 0.13881 | 0.12524 |  | 1107.72 | 1 | 0.90221 | 7979.8295 | 10 |  | 477.58 | 3440.4064 | Per Unit | gsd | 1.06 | 1.06 | 1.06 | 1.06 | 1.09 | 1.09 | 1.09 | 1.09 | 1.09 | 1.09 | 1.06 | 1.06 | IteNgsd703 | IteN | gsd | 703 | [32 empty] | 1687.9687 | 0.21153 | 0.19084
703 | Other | Other | Transportation Equipment | Turnover | Electric Actuators | 0.13454 | 0.12139 |  | 1073.63 | 1 | 0.90221 | 7979.8295 | 10 |  | 477.58 | 3549.6465 | Per Unit | gsd | 1.06 | 1.06 | 1.06 | 1.06 | 1.09 | 1.09 | 1.09 | 1.09 | 1.09 | 1.09 | 1.06 | 1.06 | ItrTgsd703 | ItrT | gsd | 703 | [32 empty] | 442048.3944 | 55.3957 | 49.9783
703 | Other | Other | Transportation Equipment | New | Electric Actuators | 0.13454 | 0.12139 |  | 1073.63 | 1 | 0.90221 | 7979.8295 | 10 |  | 477.58 | 3549.6465 | Per Unit | gsd | 1.06 | 1.06 | 1.06 | 1.06 | 1.09 | 1.09 | 1.09 | 1.09 | 1.09 | 1.09 | 1.06 | 1.06 | ItrNgsd703 | ItrN | gsd | 703 | [32 empty] | 11386.5221 | 1.4269 | 1.2874
703 | Other | Other | Water and Wastewater | Turnover | Electric Actuators | 0.13881 | 0.12524 |  | 1107.72 | 1 | 0.90221 | 7979.8295 | 10 |  | 477.58 | 3440.4064 | Per Unit | gsd | 1.06 | 1.06 | 1.06 | 1.06 | 1.09 | 1.09 | 1.09 | 1.09 | 1.09 | 1.09 | 1.06 | 1.06 | IwaTgsd703 | IwaT | gsd | 703 | [32 empty] | 3497715.5105 | 438.3196 | 395.4542
703 | Other | Other | Water and Wastewater | New | Electric Actuators | 0.13881 | 0.12524 |  | 1107.72 | 1 | 0.90221 | 7979.8295 | 10 |  | 477.58 | 3440.4064 | Per Unit | gsd | 1.06 | 1.06 | 1.06 | 1.06 | 1.09 | 1.09 | 1.09 | 1.09 | 1.09 | 1.09 | 1.06 | 1.06 | IwaNgsd703 | IwaN | gsd | 703 | [32 empty] | 90096.0513 | 11.2905 | 10.1863
704 | Other | Other | Agriculture and Assembly | Turnover | Energy Efficient Transformers | 0.33635 | 0.30345 |  | 2684 | 1 | 0.90221 | 7979.8295 | 30 |  | 1119 | 3326.911 | Per Unit | gsd | 1.06 | 1.06 | 1.06 | 1.06 | 1.09 | 1.09 | 1.09 | 1.09 | 1.09 | 1.09 | 1.06 | 1.06 | IagTgsd704 | IagT | gsd | 704 | [32 empty] | 44863.2455 | 5.6221 | 5.0723
704 | Other | Other | Agriculture and Assembly | New | Energy Efficient Transformers | 0.33635 | 0.30345 |  | 2684 | 1 | 0.90221 | 7979.8295 | 30 |  | 1119 | 3326.911 | Per Unit | gsd | 1.06 | 1.06 | 1.06 | 1.06 | 1.09 | 1.09 | 1.09 | 1.09 | 1.09 | 1.09 | 1.06 | 1.06 | IagNgsd704 | IagN | gsd | 704 | [32 empty] | 652.4099 | 0.081757 | 0.073762
704 | Other | Other | Chemicals and Plastics | Turnover | Energy Efficient Transformers | 0.33635 | 0.30345 |  | 2684 | 1 | 0.90221 | 7979.8295 | 30 |  | 1119 | 3326.911 | Per Unit | gsd | 1.06 | 1.06 | 1.06 | 1.06 | 1.09 | 1.09 | 1.09 | 1.09 | 1.09 | 1.09 | 1.06 | 1.06 | IchTgsd704 | IchT | gsd | 704 | [32 empty] | 375950.7689 | 47.1126 | 42.5053
704 | Other | Other | Chemicals and Plastics | New | Energy Efficient Transformers | 0.33635 | 0.30345 |  | 2684 | 1 | 0.90221 | 7979.8295 | 30 |  | 1119 | 3326.911 | Per Unit | gsd | 1.06 | 1.06 | 1.06 | 1.06 | 1.09 | 1.09 | 1.09 | 1.09 | 1.09 | 1.09 | 1.06 | 1.06 | IchNgsd704 | IchN | gsd | 704 | [32 empty] | 9591.9662 | 1.202 | 1.0845
704 | Other | Other | Construction | Turnover | Energy Efficient Transformers | 0.33635 | 0.30345 |  | 2684 | 1 | 0.90221 | 7979.8295 | 30 |  | 1119 | 3326.911 | Per Unit | gsd | 1.06 | 1.06 | 1.06 | 1.06 | 1.09 | 1.09 | 1.09 | 1.09 | 1.09 | 1.09 | 1.06 | 1.06 | IcoTgsd704 | IcoT | gsd | 704 | [32 empty] | 849931.6653 | 106.51 | 96.0939
704 | Other | Other | Construction | New | Energy Efficient Transformers | 0.33635 | 0.30345 |  | 2684 | 1 | 0.90221 | 7979.8295 | 30 |  | 1119 | 3326.911 | Per Unit | gsd | 1.06 | 1.06 | 1.06 | 1.06 | 1.09 | 1.09 | 1.09 | 1.09 | 1.09 | 1.09 | 1.06 | 1.06 | IcoNgsd704 | IcoN | gsd | 704 | [32 empty] | 21685.0622 | 2.7175 | 2.4517
704 | Other | Other | Electrical and Electronic Equip. | Turnover | Energy Efficient Transformers | 0.33635 | 0.30345 |  | 2684 | 1 | 0.90221 | 7979.8295 | 30 |  | 1119 | 3326.911 | Per Unit | gsd | 1.06 | 1.06 | 1.06 | 1.06 | 1.09 | 1.09 | 1.09 | 1.09 | 1.09 | 1.09 | 1.06 | 1.06 | IelTgsd704 | IelT | gsd | 704 | [32 empty] | 789387.0344 | 98.9228 | 89.2486
704 | Other | Other | Electrical and Electronic Equip. | New | Energy Efficient Transformers | 0.33635 | 0.30345 |  | 2684 | 1 | 0.90221 | 7979.8295 | 30 |  | 1119 | 3326.911 | Per Unit | gsd | 1.06 | 1.06 | 1.06 | 1.06 | 1.09 | 1.09 | 1.09 | 1.09 | 1.09 | 1.09 | 1.06 | 1.06 | IelNgsd704 | IelN | gsd | 704 | [32 empty] | 20140.3332 | 2.5239 | 2.2771
704 | Other | Other | Lumber/Furniture/Pulp/Paper | Turnover | Energy Efficient Transformers | 0.33635 | 0.30345 |  | 2684 | 1 | 0.90221 | 7979.8295 | 30 |  | 1119 | 3326.911 | Per Unit | gsd | 1.06 | 1.06 | 1.06 | 1.06 | 1.09 | 1.09 | 1.09 | 1.09 | 1.09 | 1.09 | 1.06 | 1.06 | IluTgsd704 | IluT | gsd | 704 | [32 empty] | 364971.4397 | 45.7367 | 41.2639
704 | Other | Other | Lumber/Furniture/Pulp/Paper | New | Energy Efficient Transformers | 0.33635 | 0.30345 |  | 2684 | 1 | 0.90221 | 7979.8295 | 30 |  | 1119 | 3326.911 | Per Unit | gsd | 1.06 | 1.06 | 1.06 | 1.06 | 1.09 | 1.09 | 1.09 | 1.09 | 1.09 | 1.09 | 1.06 | 1.06 | IluNgsd704 | IluN | gsd | 704 | [32 empty] | 9311.8405 | 1.1669 | 1.0528
704 | Other | Other | Metal Products and Machinery | Turnover | Energy Efficient Transformers | 0.33635 | 0.30345 |  | 2684 | 1 | 0.90221 | 7979.8295 | 30 |  | 1119 | 3326.911 | Per Unit | gsd | 1.06 | 1.06 | 1.06 | 1.06 | 1.09 | 1.09 | 1.09 | 1.09 | 1.09 | 1.09 | 1.06 | 1.06 | ImeTgsd704 | ImeT | gsd | 704 | [32 empty] | 441916.1305 | 55.3791 | 49.9633
704 | Other | Other | Metal Products and Machinery | New | Energy Efficient Transformers | 0.33635 | 0.30345 |  | 2684 | 1 | 0.90221 | 7979.8295 | 30 |  | 1119 | 3326.911 | Per Unit | gsd | 1.06 | 1.06 | 1.06 | 1.06 | 1.09 | 1.09 | 1.09 | 1.09 | 1.09 | 1.09 | 1.06 | 1.06 | ImeNgsd704 | ImeN | gsd | 704 | [32 empty] | 11274.9991 | 1.4129 | 1.2748
704 | Other | Other | Miscellaneous Manufacturing | Turnover | Energy Efficient Transformers | 0.33635 | 0.30345 |  | 2684 | 1 | 0.90221 | 7979.8295 | 30 |  | 1119 | 3326.911 | Per Unit | gsd | 1.06 | 1.06 | 1.06 | 1.06 | 1.09 | 1.09 | 1.09 | 1.09 | 1.09 | 1.09 | 1.06 | 1.06 | ImiTgsd704 | ImiT | gsd | 704 | [32 empty] | 933212.9616 | 116.9465 | 105.5097
704 | Other | Other | Miscellaneous Manufacturing | New | Energy Efficient Transformers | 0.33635 | 0.30345 |  | 2684 | 1 | 0.90221 | 7979.8295 | 30 |  | 1119 | 3326.911 | Per Unit | gsd | 1.06 | 1.06 | 1.06 | 1.06 | 1.09 | 1.09 | 1.09 | 1.09 | 1.09 | 1.09 | 1.06 | 1.06 | ImiNgsd704 | ImiN | gsd | 704 | [32 empty] | 23809.8908 | 2.9838 | 2.692
704 | Other | Other | Primary Resources Industries | Turnover | Energy Efficient Transformers | 0.33635 | 0.30345 |  | 2684 | 1 | 0.90221 | 7979.8295 | 30 |  | 1119 | 3326.911 | Per Unit | gsd | 1.06 | 1.06 | 1.06 | 1.06 | 1.09 | 1.09 | 1.09 | 1.09 | 1.09 | 1.09 | 1.06 | 1.06 | IprTgsd704 | IprT | gsd | 704 | [32 empty] | 27007.126 | 3.3844 | 3.0534
704 | Other | Other | Primary Resources Industries | New | Energy Efficient Transformers | 0.33635 | 0.30345 |  | 2684 | 1 | 0.90221 | 7979.8295 | 30 |  | 1119 | 3326.911 | Per Unit | gsd | 1.06 | 1.06 | 1.06 | 1.06 | 1.09 | 1.09 | 1.09 | 1.09 | 1.09 | 1.09 | 1.06 | 1.06 | IprNgsd704 | IprN | gsd | 704 | [32 empty] | 689.0568 | 0.08635 | 0.077905
704 | Other | Other | Stone/Clay/Glass/Concrete | Turnover | Energy Efficient Transformers | 0.33635 | 0.30345 |  | 2684 | 1 | 0.90221 | 7979.8295 | 30 |  | 1119 | 3326.911 | Per Unit | gsd | 1.06 | 1.06 | 1.06 | 1.06 | 1.09 | 1.09 | 1.09 | 1.09 | 1.09 | 1.09 | 1.06 | 1.06 | IstTgsd704 | IstT | gsd | 704 | [32 empty] | 220704.0964 | 27.6577 | 24.953
704 | Other | Other | Stone/Clay/Glass/Concrete | New | Energy Efficient Transformers | 0.33635 | 0.30345 |  | 2684 | 1 | 0.90221 | 7979.8295 | 30 |  | 1119 | 3326.911 | Per Unit | gsd | 1.06 | 1.06 | 1.06 | 1.06 | 1.09 | 1.09 | 1.09 | 1.09 | 1.09 | 1.09 | 1.06 | 1.06 | IstNgsd704 | IstN | gsd | 704 | [32 empty] | 5631.0198 | 0.70566 | 0.63665
704 | Other | Other | Textiles and Leather | Turnover | Energy Efficient Transformers | 0.33635 | 0.30345 |  | 2684 | 1 | 0.90221 | 7979.8295 | 30 |  | 1119 | 3326.911 | Per Unit | gsd | 1.06 | 1.06 | 1.06 | 1.06 | 1.09 | 1.09 | 1.09 | 1.09 | 1.09 | 1.09 | 1.06 | 1.06 | IteTgsd704 | IteT | gsd | 704 | [32 empty] | 35296.122 | 4.4232 | 3.9906
704 | Other | Other | Textiles and Leather | New | Energy Efficient Transformers | 0.33635 | 0.30345 |  | 2684 | 1 | 0.90221 | 7979.8295 | 30 |  | 1119 | 3326.911 | Per Unit | gsd | 1.06 | 1.06 | 1.06 | 1.06 | 1.09 | 1.09 | 1.09 | 1.09 | 1.09 | 1.09 | 1.06 | 1.06 | IteNgsd704 | IteN | gsd | 704 | [32 empty] | 900.5413 | 0.11285 | 0.10182
704 | Other | Other | Transportation Equipment | Turnover | Energy Efficient Transformers | 0.33635 | 0.30345 |  | 2684 | 1 | 0.90221 | 7979.8295 | 30 |  | 1119 | 3326.911 | Per Unit | gsd | 1.06 | 1.06 | 1.06 | 1.06 | 1.09 | 1.09 | 1.09 | 1.09 | 1.09 | 1.09 | 1.06 | 1.06 | ItrTgsd704 | ItrT | gsd | 704 | [32 empty] | 238096.9028 | 29.8373 | 26.9194
704 | Other | Other | Transportation Equipment | New | Energy Efficient Transformers | 0.33635 | 0.30345 |  | 2684 | 1 | 0.90221 | 7979.8295 | 30 |  | 1119 | 3326.911 | Per Unit | gsd | 1.06 | 1.06 | 1.06 | 1.06 | 1.09 | 1.09 | 1.09 | 1.09 | 1.09 | 1.09 | 1.06 | 1.06 | ItrNgsd704 | ItrN | gsd | 704 | [32 empty] | 6074.778 | 0.76127 | 0.68682
704 | Other | Other | Water and Wastewater | Turnover | Energy Efficient Transformers | 0.33635 | 0.30345 |  | 2684 | 1 | 0.90221 | 7979.8295 | 30 |  | 1119 | 3326.911 | Per Unit | gsd | 1.06 | 1.06 | 1.06 | 1.06 | 1.09 | 1.09 | 1.09 | 1.09 | 1.09 | 1.09 | 1.06 | 1.06 | IwaTgsd704 | IwaT | gsd | 704 | [32 empty] | 1883945.6121 | 236.0885 | 213.0002
704 | Other | Other | Water and Wastewater | New | Energy Efficient Transformers | 0.33635 | 0.30345 |  | 2684 | 1 | 0.90221 | 7979.8295 | 30 |  | 1119 | 3326.911 | Per Unit | gsd | 1.06 | 1.06 | 1.06 | 1.06 | 1.09 | 1.09 | 1.09 | 1.09 | 1.09 | 1.09 | 1.06 | 1.06 | IwaNgsd704 | IwaN | gsd | 704 | [32 empty] | 48066.7792 | 6.0235 | 5.4345
705 | Other | Other | Agriculture and Assembly | Existing | Engine Block Timer | 0.072235 | 0.06517 |  | 576.42 | 1 | 0.90221 | 7979.8295 | 3 |  | 10.48 | 145.0828 | Per Timer | gsd | 1.06 | 1.06 | 1.06 | 1.06 | 1.09 | 1.09 | 1.09 | 1.09 | 1.09 | 1.09 | 1.06 | 1.06 | IagEgsd705 | IagE | gsd | 705 | [32 empty] | 76799.5839 | 9.6242 | 8.683
705 | Other | Other | Agriculture and Assembly | New | Engine Block Timer | 0.072235 | 0.06517 |  | 576.42 | 1 | 0.90221 | 7979.8295 | 3 |  | 10.48 | 145.0828 | Per Timer | gsd | 1.06 | 1.06 | 1.06 | 1.06 | 1.09 | 1.09 | 1.09 | 1.09 | 1.09 | 1.09 | 1.06 | 1.06 | IagNgsd705 | IagN | gsd | 705 | [32 empty] | 1640.2131 | 0.20554 | 0.18544
706 | Other | Other | Agriculture and Assembly | Existing | Milk Pre-Cooler | 1.0956 | 0.98844 |  | 8742.54 | 1 | 0.90221 | 7979.8295 | 15 |  | 3543.39 | 3234.2601 | Per pre-cooler | gsd | 1.06 | 1.06 | 1.06 | 1.06 | 1.09 | 1.09 | 1.09 | 1.09 | 1.09 | 1.09 | 1.06 | 1.06 | IagEgsd706 | IagE | gsd | 706 | [32 empty] | 36558.7811 | 4.5814 | 4.1334
706 | Other | Other | Agriculture and Assembly | New | Milk Pre-Cooler | 1.0956 | 0.98844 |  | 8742.54 | 1 | 0.90221 | 7979.8295 | 15 |  | 3543.39 | 3234.2601 | Per pre-cooler | gsd | 1.06 | 1.06 | 1.06 | 1.06 | 1.09 | 1.09 | 1.09 | 1.09 | 1.09 | 1.09 | 1.06 | 1.06 | IagNgsd706 | IagN | gsd | 706 | [32 empty] | 740.8445 | 0.09284 | 0.08376
801 | Process Cooling | Controls | Agriculture and Assembly | Existing | VFD on Cooling Tower Fans | 24.9496 | 23.2148 |  | 205294.49 | 1 | 0.93047 | 8228.3729 | 15 |  | 1668.81 | 66.8873 | Per End Use Consumption | gsd | 1.06 | 1.06 | 1.06 | 1.06 | 1.09 | 1.09 | 1.09 | 1.09 | 1.09 | 1.09 | 1.06 | 1.06 | IagEgsd801 | IagE | gsd | 801 | [32 empty] | 1354617.9757 | 164.6277 | 153.1807
801 | Process Cooling | Controls | Agriculture and Assembly | New | VFD on Cooling Tower Fans | 24.9496 | 23.2148 |  | 205294.49 | 1 | 0.93047 | 8228.3729 | 15 |  | 1668.81 | 66.8873 | Per End Use Consumption | gsd | 1.06 | 1.06 | 1.06 | 1.06 | 1.09 | 1.09 | 1.09 | 1.09 | 1.09 | 1.09 | 1.06 | 1.06 | IagNgsd801 | IagN | gsd | 801 | [32 empty] | 34134.4407 | 4.1484 | 3.8599
801 | Process Cooling | Controls | Chemicals and Plastics | Existing | VFD on Cooling Tower Fans | 60.2326 | 56.0445 |  | 495616.16 | 1 | 0.93047 | 8228.3729 | 15 |  | 1668.81 | 27.7061 | Per End Use Consumption | gsd | 1.06 | 1.06 | 1.06 | 1.06 | 1.09 | 1.09 | 1.09 | 1.09 | 1.09 | 1.09 | 1.06 | 1.06 | IchEgsd801 | IchE | gsd | 801 | [32 empty] | 4992444.308 | 606.7353 | 564.5475
801 | Process Cooling | Controls | Chemicals and Plastics | New | VFD on Cooling Tower Fans | 60.2326 | 56.0445 |  | 495616.16 | 1 | 0.93047 | 8228.3729 | 15 |  | 1668.81 | 27.7061 | Per End Use Consumption | gsd | 1.06 | 1.06 | 1.06 | 1.06 | 1.09 | 1.09 | 1.09 | 1.09 | 1.09 | 1.09 | 1.06 | 1.06 | IchNgsd801 | IchN | gsd | 801 | [32 empty] | 125802.475 | 15.2889 | 14.2258
801 | Process Cooling | Controls | Construction | Existing | VFD on Cooling Tower Fans | 9.724 | 9.0479 |  | 80013.04 | 1 | 0.93047 | 8228.3729 | 15 |  | 1668.81 | 171.6169 | Per End Use Consumption | gsd | 1.06 | 1.06 | 1.06 | 1.06 | 1.09 | 1.09 | 1.09 | 1.09 | 1.09 | 1.09 | 1.06 | 1.06 | IcoEgsd801 | IcoE | gsd | 801 | [32 empty] | 3857422.8856 | 468.7953 | 436.1989
801 | Process Cooling | Controls | Construction | New | VFD on Cooling Tower Fans | 9.724 | 9.0479 |  | 80013.04 | 1 | 0.93047 | 8228.3729 | 15 |  | 1668.81 | 171.6169 | Per End Use Consumption | gsd | 1.06 | 1.06 | 1.06 | 1.06 | 1.09 | 1.09 | 1.09 | 1.09 | 1.09 | 1.09 | 1.06 | 1.06 | IcoNgsd801 | IcoN | gsd | 801 | [32 empty] | 97201.5542 | 11.813 | 10.9916
801 | Process Cooling | Controls | Electrical and Electronic Equip. | Existing | VFD on Cooling Tower Fans | 47.2394 | 43.9547 |  | 388703.34 | 1 | 0.93047 | 8228.3729 | 15 |  | 1668.81 | 35.3267 | Per End Use Consumption | gsd | 1.06 | 1.06 | 1.06 | 1.06 | 1.09 | 1.09 | 1.09 | 1.09 | 1.09 | 1.09 | 1.06 | 1.06 | IelEgsd801 | IelE | gsd | 801 | [32 empty] | 7808496.3488 | 948.9721 | 882.9878
801 | Process Cooling | Controls | Electrical and Electronic Equip. | New | VFD on Cooling Tower Fans | 47.2394 | 43.9547 |  | 388703.34 | 1 | 0.93047 | 8228.3729 | 15 |  | 1668.81 | 35.3267 | Per End Use Consumption | gsd | 1.06 | 1.06 | 1.06 | 1.06 | 1.09 | 1.09 | 1.09 | 1.09 | 1.09 | 1.09 | 1.06 | 1.06 | IelNgsd801 | IelN | gsd | 801 | [32 empty] | 196762.9694 | 23.9127 | 22.25
801 | Process Cooling | Controls | Lumber/Furniture/Pulp/Paper | Existing | VFD on Cooling Tower Fans | 28.0249 | 26.0763 |  | 230599.29 | 1 | 0.93047 | 8228.3729 | 15 |  | 1668.81 | 59.5474 | Per End Use Consumption | gsd | 1.06 | 1.06 | 1.06 | 1.06 | 1.09 | 1.09 | 1.09 | 1.09 | 1.09 | 1.09 | 1.06 | 1.06 | IluEgsd801 | IluE | gsd | 801 | [32 empty] | 1508335.6661 | 183.3091 | 170.5632
801 | Process Cooling | Controls | Lumber/Furniture/Pulp/Paper | New | VFD on Cooling Tower Fans | 28.0249 | 26.0763 |  | 230599.29 | 1 | 0.93047 | 8228.3729 | 15 |  | 1668.81 | 59.5474 | Per End Use Consumption | gsd | 1.06 | 1.06 | 1.06 | 1.06 | 1.09 | 1.09 | 1.09 | 1.09 | 1.09 | 1.09 | 1.06 | 1.06 | IluNgsd801 | IluN | gsd | 801 | [32 empty] | 38007.9072 | 4.6191 | 4.2979
801 | Process Cooling | Controls | Metal Products and Machinery | Existing | VFD on Cooling Tower Fans | 10.8414 | 10.0875 |  | 89206.82 | 1 | 0.93047 | 8228.3729 | 15 |  | 1668.81 | 153.9298 | Per End Use Consumption | gsd | 1.06 | 1.06 | 1.06 | 1.06 | 1.09 | 1.09 | 1.09 | 1.09 | 1.09 | 1.09 | 1.06 | 1.06 | ImeEgsd801 | ImeE | gsd | 801 | [32 empty] | 1580750.9267 | 192.1098 | 178.7519
801 | Process Cooling | Controls | Metal Products and Machinery | New | VFD on Cooling Tower Fans | 10.8414 | 10.0875 |  | 89206.82 | 1 | 0.93047 | 8228.3729 | 15 |  | 1668.81 | 153.9298 | Per End Use Consumption | gsd | 1.06 | 1.06 | 1.06 | 1.06 | 1.09 | 1.09 | 1.09 | 1.09 | 1.09 | 1.09 | 1.06 | 1.06 | ImeNgsd801 | ImeN | gsd | 801 | [32 empty] | 39832.6685 | 4.8409 | 4.5043
801 | Process Cooling | Controls | Miscellaneous Manufacturing | Existing | VFD on Cooling Tower Fans | 9.724 | 9.0479 |  | 80013.04 | 1 | 0.93047 | 8228.3729 | 15 |  | 1668.81 | 171.6169 | Per End Use Consumption | gsd | 1.06 | 1.06 | 1.06 | 1.06 | 1.09 | 1.09 | 1.09 | 1.09 | 1.09 | 1.09 | 1.06 | 1.06 | ImiEgsd801 | ImiE | gsd | 801 | [32 empty] | 4235397.4751 | 514.7309 | 478.9404
801 | Process Cooling | Controls | Miscellaneous Manufacturing | New | VFD on Cooling Tower Fans | 9.724 | 9.0479 |  | 80013.04 | 1 | 0.93047 | 8228.3729 | 15 |  | 1668.81 | 171.6169 | Per End Use Consumption | gsd | 1.06 | 1.06 | 1.06 | 1.06 | 1.09 | 1.09 | 1.09 | 1.09 | 1.09 | 1.09 | 1.06 | 1.06 | ImiNgsd801 | ImiN | gsd | 801 | [32 empty] | 106725.9747 | 12.9705 | 12.0686
801 | Process Cooling | Controls | Primary Resources Industries | Existing | VFD on Cooling Tower Fans | 77.7699 | 72.3624 |  | 639919.87 | 1 | 0.93047 | 8228.3729 | 15 |  | 1668.81 | 21.4583 | Per End Use Consumption | gsd | 1.06 | 1.06 | 1.06 | 1.06 | 1.09 | 1.09 | 1.09 | 1.09 | 1.09 | 1.09 | 1.06 | 1.06 | IprEgsd801 | IprE | gsd | 801 | [32 empty] | 182281.615 | 22.1528 | 20.6125
801 | Process Cooling | Controls | Primary Resources Industries | New | VFD on Cooling Tower Fans | 77.7699 | 72.3624 |  | 639919.87 | 1 | 0.93047 | 8228.3729 | 15 |  | 1668.81 | 21.4583 | Per End Use Consumption | gsd | 1.06 | 1.06 | 1.06 | 1.06 | 1.09 | 1.09 | 1.09 | 1.09 | 1.09 | 1.09 | 1.06 | 1.06 | IprNgsd801 | IprN | gsd | 801 | [32 empty] | 4593.2367 | 0.55822 | 0.5194
801 | Process Cooling | Controls | Stone/Clay/Glass/Concrete | Existing | VFD on Cooling Tower Fans | 14.6264 | 13.6094 |  | 120351.15 | 1 | 0.93047 | 8228.3729 | 15 |  | 1668.81 | 114.0961 | Per End Use Consumption | gsd | 1.06 | 1.06 | 1.06 | 1.06 | 1.09 | 1.09 | 1.09 | 1.09 | 1.09 | 1.09 | 1.06 | 1.06 | IstEgsd801 | IstE | gsd | 801 | [32 empty] | 2087421.8498 | 253.6859 | 236.0465
801 | Process Cooling | Controls | Stone/Clay/Glass/Concrete | New | VFD on Cooling Tower Fans | 14.6264 | 13.6094 |  | 120351.15 | 1 | 0.93047 | 8228.3729 | 15 |  | 1668.81 | 114.0961 | Per End Use Consumption | gsd | 1.06 | 1.06 | 1.06 | 1.06 | 1.09 | 1.09 | 1.09 | 1.09 | 1.09 | 1.09 | 1.06 | 1.06 | IstNgsd801 | IstN | gsd | 801 | [32 empty] | 52600.053 | 6.3925 | 5.948
801 | Process Cooling | Controls | Textiles and Leather | Existing | VFD on Cooling Tower Fans | 26.0578 | 24.2459 |  | 214413.24 | 1 | 0.93047 | 8228.3729 | 15 |  | 1668.81 | 64.0426 | Per End Use Consumption | gsd | 1.06 | 1.06 | 1.06 | 1.06 | 1.09 | 1.09 | 1.09 | 1.09 | 1.09 | 1.09 | 1.06 | 1.06 | IteEgsd801 | IteE | gsd | 801 | [32 empty] | 257449.6598 | 31.288 | 29.1125
801 | Process Cooling | Controls | Textiles and Leather | New | VFD on Cooling Tower Fans | 26.0578 | 24.2459 |  | 214413.24 | 1 | 0.93047 | 8228.3729 | 15 |  | 1668.81 | 64.0426 | Per End Use Consumption | gsd | 1.06 | 1.06 | 1.06 | 1.06 | 1.09 | 1.09 | 1.09 | 1.09 | 1.09 | 1.09 | 1.06 | 1.06 | IteNgsd801 | IteN | gsd | 801 | [32 empty] | 6487.3642 | 0.78841 | 0.73359
801 | Process Cooling | Controls | Transportation Equipment | Existing | VFD on Cooling Tower Fans | 85.5258 | 79.579 |  | 703738.02 | 1 | 0.93047 | 8228.3729 | 15 |  | 1668.81 | 19.5124 | Per End Use Consumption | gsd | 1.06 | 1.06 | 1.06 | 1.06 | 1.09 | 1.09 | 1.09 | 1.09 | 1.09 | 1.09 | 1.06 | 1.06 | ItrEgsd801 | ItrE | gsd | 801 | [32 empty] | 1463992.7333 | 177.9201 | 165.5489
801 | Process Cooling | Controls | Transportation Equipment | New | VFD on Cooling Tower Fans | 85.5258 | 79.579 |  | 703738.02 | 1 | 0.93047 | 8228.3729 | 15 |  | 1668.81 | 19.5124 | Per End Use Consumption | gsd | 1.06 | 1.06 | 1.06 | 1.06 | 1.09 | 1.09 | 1.09 | 1.09 | 1.09 | 1.09 | 1.06 | 1.06 | ItrNgsd801 | ItrN | gsd | 801 | [32 empty] | 36890.5285 | 4.4833 | 4.1716
801 | Process Cooling | Controls | Water and Wastewater | Existing | VFD on Cooling Tower Fans | 124.8701 | 116.1876 |  | 1027477.7 | 1 | 0.93047 | 8228.3729 | 15 |  | 1668.81 | 13.3644 | Per End Use Consumption | gsd | 1.06 | 1.06 | 1.06 | 1.06 | 1.09 | 1.09 | 1.09 | 1.09 | 1.09 | 1.09 | 1.06 | 1.06 | IwaEgsd801 | IwaE | gsd | 801 | [32 empty] | 8550304.3671 | 1039.1246 | 966.8717
801 | Process Cooling | Controls | Water and Wastewater | New | VFD on Cooling Tower Fans | 124.8701 | 116.1876 |  | 1027477.7 | 1 | 0.93047 | 8228.3729 | 15 |  | 1668.81 | 13.3644 | Per End Use Consumption | gsd | 1.06 | 1.06 | 1.06 | 1.06 | 1.09 | 1.09 | 1.09 | 1.09 | 1.09 | 1.09 | 1.06 | 1.06 | IwaNgsd801 | IwaN | gsd | 801 | [32 empty] | 215455.4733 | 26.1845 | 24.3638
802 | Process Cooling | Refrigeration | Agriculture and Assembly | Existing | Auto Closer on Refrigerator Door | 0.0047433 | 0.0044135 |  | 39.03 | 1 | 0.93047 | 8228.3729 | 8 |  | 161.35 | 34016.0893 | Per Refrigerated Case | gsd | 1.06 | 1.06 | 1.06 | 1.06 | 1.09 | 1.09 | 1.09 | 1.09 | 1.09 | 1.09 | 1.06 | 1.06 | IagEgsd802 | IagE | gsd | 802 | [32 empty] | 33541.0791 | 4.0763 | 3.7928
802 | Process Cooling | Refrigeration | Agriculture and Assembly | New | Auto Closer on Refrigerator Door | 0.0047433 | 0.0044135 |  | 39.03 | 1 | 0.93047 | 8228.3729 | 8 |  | 161.35 | 34016.0893 | Per Refrigerated Case | gsd | 1.06 | 1.06 | 1.06 | 1.06 | 1.09 | 1.09 | 1.09 | 1.09 | 1.09 | 1.09 | 1.06 | 1.06 | IagNgsd802 | IagN | gsd | 802 | [32 empty] | 753.4738 | 0.09157 | 0.085203
802 | Process Cooling | Refrigeration | Chemicals and Plastics | Existing | Auto Closer on Refrigerator Door | 0.0047433 | 0.0044135 |  | 39.03 | 1 | 0.93047 | 8228.3729 | 8 |  | 161.35 | 34016.0893 | Per Refrigerated Case | gsd | 1.06 | 1.06 | 1.06 | 1.06 | 1.09 | 1.09 | 1.09 | 1.09 | 1.09 | 1.09 | 1.06 | 1.06 | IchEgsd802 | IchE | gsd | 802 | [32 empty] | 94797.8613 | 11.5209 | 10.7198
802 | Process Cooling | Refrigeration | Chemicals and Plastics | New | Auto Closer on Refrigerator Door | 0.0047433 | 0.0044135 |  | 39.03 | 1 | 0.93047 | 8228.3729 | 8 |  | 161.35 | 34016.0893 | Per Refrigerated Case | gsd | 1.06 | 1.06 | 1.06 | 1.06 | 1.09 | 1.09 | 1.09 | 1.09 | 1.09 | 1.09 | 1.06 | 1.06 | IchNgsd802 | IchN | gsd | 802 | [32 empty] | 2103.6201 | 0.25565 | 0.23788
802 | Process Cooling | Refrigeration | Construction | Existing | Auto Closer on Refrigerator Door | 0.0047433 | 0.0044135 |  | 39.03 | 1 | 0.93047 | 8228.3729 | 8 |  | 161.35 | 34016.0893 | Per Refrigerated Case | gsd | 1.06 | 1.06 | 1.06 | 1.06 | 1.09 | 1.09 | 1.09 | 1.09 | 1.09 | 1.09 | 1.06 | 1.06 | IcoEgsd802 | IcoE | gsd | 802 | [32 empty] | 103932.0463 | 12.6309 | 11.7527
802 | Process Cooling | Refrigeration | Construction | New | Auto Closer on Refrigerator Door | 0.0047433 | 0.0044135 |  | 39.03 | 1 | 0.93047 | 8228.3729 | 8 |  | 161.35 | 34016.0893 | Per Refrigerated Case | gsd | 1.06 | 1.06 | 1.06 | 1.06 | 1.09 | 1.09 | 1.09 | 1.09 | 1.09 | 1.09 | 1.06 | 1.06 | IcoNgsd802 | IcoN | gsd | 802 | [32 empty] | 2366.6372 | 0.28762 | 0.26762
802 | Process Cooling | Refrigeration | Electrical and Electronic Equip. | Existing | Auto Closer on Refrigerator Door | 0.0047433 | 0.0044135 |  | 39.03 | 1 | 0.93047 | 8228.3729 | 8 |  | 161.35 | 34016.0893 | Per Refrigerated Case | gsd | 1.06 | 1.06 | 1.06 | 1.06 | 1.09 | 1.09 | 1.09 | 1.09 | 1.09 | 1.09 | 1.06 | 1.06 | IelEgsd802 | IelE | gsd | 802 | [32 empty] | 158428.5821 | 19.2539 | 17.9152
802 | Process Cooling | Refrigeration | Electrical and Electronic Equip. | New | Auto Closer on Refrigerator Door | 0.0047433 | 0.0044135 |  | 39.03 | 1 | 0.93047 | 8228.3729 | 8 |  | 161.35 | 34016.0893 | Per Refrigerated Case | gsd | 1.06 | 1.06 | 1.06 | 1.06 | 1.09 | 1.09 | 1.09 | 1.09 | 1.09 | 1.09 | 1.06 | 1.06 | IelNgsd802 | IelN | gsd | 802 | [32 empty] | 3515.6231 | 0.42726 | 0.39755
802 | Process Cooling | Refrigeration | Lumber/Furniture/Pulp/Paper | Existing | Auto Closer on Refrigerator Door | 0.0047433 | 0.0044135 |  | 39.03 | 1 | 0.93047 | 8228.3729 | 8 |  | 161.35 | 34016.0893 | Per Refrigerated Case | gsd | 1.06 | 1.06 | 1.06 | 1.06 | 1.09 | 1.09 | 1.09 | 1.09 | 1.09 | 1.09 | 1.06 | 1.06 | IluEgsd802 | IluE | gsd | 802 | [32 empty] | 3065.7249 | 0.37258 | 0.34667
802 | Process Cooling | Refrigeration | Lumber/Furniture/Pulp/Paper | New | Auto Closer on Refrigerator Door | 0.0047433 | 0.0044135 |  | 39.03 | 1 | 0.93047 | 8228.3729 | 8 |  | 161.35 | 34016.0893 | Per Refrigerated Case | gsd | 1.06 | 1.06 | 1.06 | 1.06 | 1.09 | 1.09 | 1.09 | 1.09 | 1.09 | 1.09 | 1.06 | 1.06 | IluNgsd802 | IluN | gsd | 802 | [32 empty] | 68.8691 | 0.0083697 | 0.0077877
802 | Process Cooling | Refrigeration | Metal Products and Machinery | Existing | Auto Closer on Refrigerator Door | 0.0047433 | 0.0044135 |  | 39.03 | 1 | 0.93047 | 8228.3729 | 8 |  | 161.35 | 34016.0893 | Per Refrigerated Case | gsd | 1.06 | 1.06 | 1.06 | 1.06 | 1.09 | 1.09 | 1.09 | 1.09 | 1.09 | 1.09 | 1.06 | 1.06 | ImeEgsd802 | ImeE | gsd | 802 | [32 empty] | 3137.2734 | 0.38128 | 0.35476
802 | Process Cooling | Refrigeration | Metal Products and Machinery | New | Auto Closer on Refrigerator Door | 0.0047433 | 0.0044135 |  | 39.03 | 1 | 0.93047 | 8228.3729 | 8 |  | 161.35 | 34016.0893 | Per Refrigerated Case | gsd | 1.06 | 1.06 | 1.06 | 1.06 | 1.09 | 1.09 | 1.09 | 1.09 | 1.09 | 1.09 | 1.06 | 1.06 | ImeNgsd802 | ImeN | gsd | 802 | [32 empty] | 70.4764 | 0.008565 | 0.0079695
802 | Process Cooling | Refrigeration | Miscellaneous Manufacturing | Existing | Auto Closer on Refrigerator Door | 0.0047433 | 0.0044135 |  | 39.03 | 1 | 0.93047 | 8228.3729 | 8 |  | 161.35 | 34016.0893 | Per Refrigerated Case | gsd | 1.06 | 1.06 | 1.06 | 1.06 | 1.09 | 1.09 | 1.09 | 1.09 | 1.09 | 1.09 | 1.06 | 1.06 | ImiEgsd802 | ImiE | gsd | 802 | [32 empty] | 296264.4624 | 36.0052 | 33.5017
802 | Process Cooling | Refrigeration | Miscellaneous Manufacturing | New | Auto Closer on Refrigerator Door | 0.0047433 | 0.0044135 |  | 39.03 | 1 | 0.93047 | 8228.3729 | 8 |  | 161.35 | 34016.0893 | Per Refrigerated Case | gsd | 1.06 | 1.06 | 1.06 | 1.06 | 1.09 | 1.09 | 1.09 | 1.09 | 1.09 | 1.09 | 1.06 | 1.06 | ImiNgsd802 | ImiN | gsd | 802 | [32 empty] | 6365.4204 | 0.77359 | 0.7198
802 | Process Cooling | Refrigeration | Primary Resources Industries | Existing | Auto Closer on Refrigerator Door | 0.0047433 | 0.0044135 |  | 39.03 | 1 | 0.93047 | 8228.3729 | 8 |  | 161.35 | 34016.0893 | Per Refrigerated Case | gsd | 1.06 | 1.06 | 1.06 | 1.06 | 1.09 | 1.09 | 1.09 | 1.09 | 1.09 | 1.09 | 1.06 | 1.06 | IprEgsd802 | IprE | gsd | 802 | [32 empty] | 1149.9485 | 0.13975 | 0.13004
802 | Process Cooling | Refrigeration | Primary Resources Industries | New | Auto Closer on Refrigerator Door | 0.0047433 | 0.0044135 |  | 39.03 | 1 | 0.93047 | 8228.3729 | 8 |  | 161.35 | 34016.0893 | Per Refrigerated Case | gsd | 1.06 | 1.06 | 1.06 | 1.06 | 1.09 | 1.09 | 1.09 | 1.09 | 1.09 | 1.09 | 1.06 | 1.06 | IprNgsd802 | IprN | gsd | 802 | [32 empty] | 25.8327 | 0.0031395 | 0.0029212
802 | Process Cooling | Refrigeration | Stone/Clay/Glass/Concrete | Existing | Auto Closer on Refrigerator Door | 0.0047433 | 0.0044135 |  | 39.03 | 1 | 0.93047 | 8228.3729 | 8 |  | 161.35 | 34016.0893 | Per Refrigerated Case | gsd | 1.06 | 1.06 | 1.06 | 1.06 | 1.09 | 1.09 | 1.09 | 1.09 | 1.09 | 1.09 | 1.06 | 1.06 | IstEgsd802 | IstE | gsd | 802 | [32 empty] | 57006.0271 | 6.928 | 6.4463
802 | Process Cooling | Refrigeration | Stone/Clay/Glass/Concrete | New | Auto Closer on Refrigerator Door | 0.0047433 | 0.0044135 |  | 39.03 | 1 | 0.93047 | 8228.3729 | 8 |  | 161.35 | 34016.0893 | Per Refrigerated Case | gsd | 1.06 | 1.06 | 1.06 | 1.06 | 1.09 | 1.09 | 1.09 | 1.09 | 1.09 | 1.09 | 1.06 | 1.06 | IstNgsd802 | IstN | gsd | 802 | [32 empty] | 1273.4336 | 0.15476 | 0.144
802 | Process Cooling | Refrigeration | Textiles and Leather | Existing | Auto Closer on Refrigerator Door | 0.0047433 | 0.0044135 |  | 39.03 | 1 | 0.93047 | 8228.3729 | 8 |  | 161.35 | 34016.0893 | Per Refrigerated Case | gsd | 1.06 | 1.06 | 1.06 | 1.06 | 1.09 | 1.09 | 1.09 | 1.09 | 1.09 | 1.09 | 1.06 | 1.06 | IteEgsd802 | IteE | gsd | 802 | [32 empty] | 534.2078 | 0.064923 | 0.060408
802 | Process Cooling | Refrigeration | Textiles and Leather | New | Auto Closer on Refrigerator Door | 0.0047433 | 0.0044135 |  | 39.03 | 1 | 0.93047 | 8228.3729 | 8 |  | 161.35 | 34016.0893 | Per Refrigerated Case | gsd | 1.06 | 1.06 | 1.06 | 1.06 | 1.09 | 1.09 | 1.09 | 1.09 | 1.09 | 1.09 | 1.06 | 1.06 | IteNgsd802 | IteN | gsd | 802 | [32 empty] | 12.08 | 0.0014681 | 0.001366
802 | Process Cooling | Refrigeration | Transportation Equipment | Existing | Auto Closer on Refrigerator Door | 0.0047433 | 0.0044135 |  | 39.03 | 1 | 0.93047 | 8228.3729 | 8 |  | 161.35 | 34016.0893 | Per Refrigerated Case | gsd | 1.06 | 1.06 | 1.06 | 1.06 | 1.09 | 1.09 | 1.09 | 1.09 | 1.09 | 1.09 | 1.06 | 1.06 | ItrEgsd802 | ItrE | gsd | 802 | [32 empty] | 3118.1406 | 0.37895 | 0.3526
802 | Process Cooling | Refrigeration | Transportation Equipment | New | Auto Closer on Refrigerator Door | 0.0047433 | 0.0044135 |  | 39.03 | 1 | 0.93047 | 8228.3729 | 8 |  | 161.35 | 34016.0893 | Per Refrigerated Case | gsd | 1.06 | 1.06 | 1.06 | 1.06 | 1.09 | 1.09 | 1.09 | 1.09 | 1.09 | 1.09 | 1.06 | 1.06 | ItrNgsd802 | ItrN | gsd | 802 | [32 empty] | 71.0032 | 0.0086291 | 0.0080291
802 | Process Cooling | Refrigeration | Water and Wastewater | Existing | Auto Closer on Refrigerator Door | 0.0047433 | 0.0044135 |  | 39.03 | 1 | 0.93047 | 8228.3729 | 8 |  | 161.35 | 34016.0893 | Per Refrigerated Case | gsd | 1.06 | 1.06 | 1.06 | 1.06 | 1.09 | 1.09 | 1.09 | 1.09 | 1.09 | 1.09 | 1.06 | 1.06 | IwaEgsd802 | IwaE | gsd | 802 | [32 empty] | 246715.2034 | 29.9835 | 27.8986
802 | Process Cooling | Refrigeration | Water and Wastewater | New | Auto Closer on Refrigerator Door | 0.0047433 | 0.0044135 |  | 39.03 | 1 | 0.93047 | 8228.3729 | 8 |  | 161.35 | 34016.0893 | Per Refrigerated Case | gsd | 1.06 | 1.06 | 1.06 | 1.06 | 1.09 | 1.09 | 1.09 | 1.09 | 1.09 | 1.09 | 1.06 | 1.06 | IwaNgsd802 | IwaN | gsd | 802 | [32 empty] | 5405.548 | 0.65694 | 0.61126
803 | Process Cooling | Refrigeration | Agriculture and Assembly | Existing | Demand Defrost | 38.4828 | 35.807 |  | 316651.1 | 1 | 0.93047 | 8228.3729 | 10 |  | 637 | 16.5528 | Per End Use Consumption | gsd | 1.06 | 1.06 | 1.06 | 1.06 | 1.09 | 1.09 | 1.09 | 1.09 | 1.09 | 1.09 | 1.06 | 1.06 | IagEgsd803 | IagE | gsd | 803 | [32 empty] | 344014.065 | 41.8083 | 38.9012
803 | Process Cooling | Refrigeration | Agriculture and Assembly | New | Demand Defrost | 38.4828 | 35.807 |  | 316651.1 | 1 | 0.93047 | 8228.3729 | 10 |  | 637 | 16.5528 | Per End Use Consumption | gsd | 1.06 | 1.06 | 1.06 | 1.06 | 1.09 | 1.09 | 1.09 | 1.09 | 1.09 | 1.09 | 1.06 | 1.06 | IagNgsd803 | IagN | gsd | 803 | [32 empty] | 7885.0557 | 0.95828 | 0.89165
803 | Process Cooling | Refrigeration | Chemicals and Plastics | Existing | Demand Defrost | 40.0538 | 37.2688 |  | 329577.93 | 1 | 0.93047 | 8228.3729 | 10 |  | 637 | 15.9036 | Per End Use Consumption | gsd | 1.06 | 1.06 | 1.06 | 1.06 | 1.09 | 1.09 | 1.09 | 1.09 | 1.09 | 1.09 | 1.06 | 1.06 | IchEgsd803 | IchE | gsd | 803 | [32 empty] | 2420467.2658 | 294.1611 | 273.7074
803 | Process Cooling | Refrigeration | Chemicals and Plastics | New | Demand Defrost | 40.0538 | 37.2688 |  | 329577.93 | 1 | 0.93047 | 8228.3729 | 10 |  | 637 | 15.9036 | Per End Use Consumption | gsd | 1.06 | 1.06 | 1.06 | 1.06 | 1.09 | 1.09 | 1.09 | 1.09 | 1.09 | 1.09 | 1.06 | 1.06 | IchNgsd803 | IchN | gsd | 803 | [32 empty] | 55478.8921 | 6.7424 | 6.2736
803 | Process Cooling | Refrigeration | Construction | Existing | Demand Defrost | 2.2792 | 2.1208 |  | 18754.42 | 1 | 0.93047 | 8228.3729 | 10 |  | 637 | 279.4794 | Per End Use Consumption | gsd | 1.06 | 1.06 | 1.06 | 1.06 | 1.09 | 1.09 | 1.09 | 1.09 | 1.09 | 1.09 | 1.06 | 1.06 | IcoEgsd803 | IcoE | gsd | 803 | [32 empty] | 2493572.6802 | 303.0457 | 281.9742
803 | Process Cooling | Refrigeration | Construction | New | Demand Defrost | 2.2792 | 2.1208 |  | 18754.42 | 1 | 0.93047 | 8228.3729 | 10 |  | 637 | 279.4794 | Per End Use Consumption | gsd | 1.06 | 1.06 | 1.06 | 1.06 | 1.09 | 1.09 | 1.09 | 1.09 | 1.09 | 1.09 | 1.06 | 1.06 | IcoNgsd803 | IcoN | gsd | 803 | [32 empty] | 57154.522 | 6.946 | 6.4631
803 | Process Cooling | Refrigeration | Electrical and Electronic Equip. | Existing | Demand Defrost | 13.6919 | 12.7399 |  | 112662.13 | 1 | 0.93047 | 8228.3729 | 10 |  | 637 | 46.5238 | Per End Use Consumption | gsd | 1.06 | 1.06 | 1.06 | 1.06 | 1.09 | 1.09 | 1.09 | 1.09 | 1.09 | 1.09 | 1.06 | 1.06 | IelEgsd803 | IelE | gsd | 803 | [32 empty] | 6129329.9361 | 744.9018 | 693.107
803 | Process Cooling | Refrigeration | Electrical and Electronic Equip. | New | Demand Defrost | 13.6919 | 12.7399 |  | 112662.13 | 1 | 0.93047 | 8228.3729 | 10 |  | 637 | 46.5238 | Per End Use Consumption | gsd | 1.06 | 1.06 | 1.06 | 1.06 | 1.09 | 1.09 | 1.09 | 1.09 | 1.09 | 1.09 | 1.06 | 1.06 | IelNgsd803 | IelN | gsd | 803 | [32 empty] | 140488.7556 | 17.0737 | 15.8865
803 | Process Cooling | Refrigeration | Lumber/Furniture/Pulp/Paper | Existing | Demand Defrost | 6.14 | 5.713 |  | 50522.01 | 1 | 0.93047 | 8228.3729 | 10 |  | 637 | 103.7463 | Per End Use Consumption | gsd | 1.06 | 1.06 | 1.06 | 1.06 | 1.09 | 1.09 | 1.09 | 1.09 | 1.09 | 1.09 | 1.06 | 1.06 | IluEgsd803 | IluE | gsd | 803 | [32 empty] | 1149155.0381 | 139.6576 | 129.9469
803 | Process Cooling | Refrigeration | Lumber/Furniture/Pulp/Paper | New | Demand Defrost | 6.14 | 5.713 |  | 50522.01 | 1 | 0.93047 | 8228.3729 | 10 |  | 637 | 103.7463 | Per End Use Consumption | gsd | 1.06 | 1.06 | 1.06 | 1.06 | 1.09 | 1.09 | 1.09 | 1.09 | 1.09 | 1.09 | 1.06 | 1.06 | IluNgsd803 | IluN | gsd | 803 | [32 empty] | 26339.4797 | 3.2011 | 2.9785
803 | Process Cooling | Refrigeration | Metal Products and Machinery | Existing | Demand Defrost | 1.6505 | 1.5357 |  | 13580.92 | 1 | 0.93047 | 8228.3729 | 10 |  | 637 | 385.9439 | Per End Use Consumption | gsd | 1.06 | 1.06 | 1.06 | 1.06 | 1.09 | 1.09 | 1.09 | 1.09 | 1.09 | 1.09 | 1.06 | 1.06 | ImeEgsd803 | ImeE | gsd | 803 | [32 empty] | 656905.0057 | 79.8341 | 74.2831
803 | Process Cooling | Refrigeration | Metal Products and Machinery | New | Demand Defrost | 1.6505 | 1.5357 |  | 13580.92 | 1 | 0.93047 | 8228.3729 | 10 |  | 637 | 385.9439 | Per End Use Consumption | gsd | 1.06 | 1.06 | 1.06 | 1.06 | 1.09 | 1.09 | 1.09 | 1.09 | 1.09 | 1.09 | 1.06 | 1.06 | ImeNgsd803 | ImeN | gsd | 803 | [32 empty] | 15056.7465 | 1.8299 | 1.7026
803 | Process Cooling | Refrigeration | Miscellaneous Manufacturing | Existing | Demand Defrost | 2.2792 | 2.1208 |  | 18754.42 | 1 | 0.93047 | 8228.3729 | 10 |  | 637 | 279.4794 | Per End Use Consumption | gsd | 1.06 | 1.06 | 1.06 | 1.06 | 1.09 | 1.09 | 1.09 | 1.09 | 1.09 | 1.09 | 1.06 | 1.06 | ImiEgsd803 | ImiE | gsd | 803 | [32 empty] | 3324603.3446 | 404.0414 | 375.9474
803 | Process Cooling | Refrigeration | Miscellaneous Manufacturing | New | Demand Defrost | 2.2792 | 2.1208 |  | 18754.42 | 1 | 0.93047 | 8228.3729 | 10 |  | 637 | 279.4794 | Per End Use Consumption | gsd | 1.06 | 1.06 | 1.06 | 1.06 | 1.09 | 1.09 | 1.09 | 1.09 | 1.09 | 1.09 | 1.06 | 1.06 | ImiNgsd803 | ImiN | gsd | 803 | [32 empty] | 76202.3567 | 9.2609 | 8.617
803 | Process Cooling | Refrigeration | Primary Resources Industries | Existing | Demand Defrost | 21.1145 | 19.6464 |  | 173738.14 | 1 | 0.93047 | 8228.3729 | 10 |  | 637 | 30.1688 | Per End Use Consumption | gsd | 1.06 | 1.06 | 1.06 | 1.06 | 1.09 | 1.09 | 1.09 | 1.09 | 1.09 | 1.09 | 1.06 | 1.06 | IprEgsd803 | IprE | gsd | 803 | [32 empty] | 143083.147 | 17.389 | 16.1799
803 | Process Cooling | Refrigeration | Primary Resources Industries | New | Demand Defrost | 21.1145 | 19.6464 |  | 173738.14 | 1 | 0.93047 | 8228.3729 | 10 |  | 637 | 30.1688 | Per End Use Consumption | gsd | 1.06 | 1.06 | 1.06 | 1.06 | 1.09 | 1.09 | 1.09 | 1.09 | 1.09 | 1.09 | 1.06 | 1.06 | IprNgsd803 | IprN | gsd | 803 | [32 empty] | 3279.5711 | 0.39857 | 0.37086
803 | Process Cooling | Refrigeration | Stone/Clay/Glass/Concrete | Existing | Demand Defrost | 5.5561 | 5.1697 |  | 45717.32 | 1 | 0.93047 | 8228.3729 | 10 |  | 637 | 114.6496 | Per End Use Consumption | gsd | 1.06 | 1.06 | 1.06 | 1.06 | 1.09 | 1.09 | 1.09 | 1.09 | 1.09 | 1.09 | 1.06 | 1.06 | IstEgsd803 | IstE | gsd | 803 | [32 empty] | 1638535.3894 | 199.1324 | 185.2862
803 | Process Cooling | Refrigeration | Stone/Clay/Glass/Concrete | New | Demand Defrost | 5.5561 | 5.1697 |  | 45717.32 | 1 | 0.93047 | 8228.3729 | 10 |  | 637 | 114.6496 | Per End Use Consumption | gsd | 1.06 | 1.06 | 1.06 | 1.06 | 1.09 | 1.09 | 1.09 | 1.09 | 1.09 | 1.09 | 1.06 | 1.06 | IstNgsd803 | IstN | gsd | 803 | [32 empty] | 37556.4377 | 4.5643 | 4.2469
803 | Process Cooling | Refrigeration | Textiles and Leather | Existing | Demand Defrost | 8.6888 | 8.0847 |  | 71494.84 | 1 | 0.93047 | 8228.3729 | 10 |  | 637 | 73.3126 | Per End Use Consumption | gsd | 1.06 | 1.06 | 1.06 | 1.06 | 1.09 | 1.09 | 1.09 | 1.09 | 1.09 | 1.09 | 1.06 | 1.06 | IteEgsd803 | IteE | gsd | 803 | [32 empty] | 202086.8061 | 24.5598 | 22.8521
803 | Process Cooling | Refrigeration | Textiles and Leather | New | Demand Defrost | 8.6888 | 8.0847 |  | 71494.84 | 1 | 0.93047 | 8228.3729 | 10 |  | 637 | 73.3126 | Per End Use Consumption | gsd | 1.06 | 1.06 | 1.06 | 1.06 | 1.09 | 1.09 | 1.09 | 1.09 | 1.09 | 1.09 | 1.06 | 1.06 | IteNgsd803 | IteN | gsd | 803 | [32 empty] | 4631.9784 | 0.56293 | 0.52379
803 | Process Cooling | Refrigeration | Transportation Equipment | Existing | Demand Defrost | 14.423 | 13.4201 |  | 118677.89 | 1 | 0.93047 | 8228.3729 | 10 |  | 637 | 44.1655 | Per End Use Consumption | gsd | 1.06 | 1.06 | 1.06 | 1.06 | 1.09 | 1.09 | 1.09 | 1.09 | 1.09 | 1.09 | 1.06 | 1.06 | ItrEgsd803 | ItrE | gsd | 803 | [32 empty] | 1149170.6632 | 139.6595 | 129.9487
803 | Process Cooling | Refrigeration | Transportation Equipment | New | Demand Defrost | 14.423 | 13.4201 |  | 118677.89 | 1 | 0.93047 | 8228.3729 | 10 |  | 637 | 44.1655 | Per End Use Consumption | gsd | 1.06 | 1.06 | 1.06 | 1.06 | 1.09 | 1.09 | 1.09 | 1.09 | 1.09 | 1.09 | 1.06 | 1.06 | ItrNgsd803 | ItrN | gsd | 803 | [32 empty] | 26339.8378 | 3.2011 | 2.9785
803 | Process Cooling | Refrigeration | Water and Wastewater | Existing | Demand Defrost | 29.2502 | 27.2164 |  | 240681.67 | 1 | 0.93047 | 8228.3729 | 10 |  | 637 | 21.7776 | Per End Use Consumption | gsd | 1.06 | 1.06 | 1.06 | 1.06 | 1.09 | 1.09 | 1.09 | 1.09 | 1.09 | 1.09 | 1.06 | 1.06 | IwaEgsd803 | IwaE | gsd | 803 | [32 empty] | 5527214.1292 | 671.7263 | 625.0195
803 | Process Cooling | Refrigeration | Water and Wastewater | New | Demand Defrost | 29.2502 | 27.2164 |  | 240681.67 | 1 | 0.93047 | 8228.3729 | 10 |  | 637 | 21.7776 | Per End Use Consumption | gsd | 1.06 | 1.06 | 1.06 | 1.06 | 1.09 | 1.09 | 1.09 | 1.09 | 1.09 | 1.09 | 1.06 | 1.06 | IwaNgsd803 | IwaN | gsd | 803 | [32 empty] | 126687.8179 | 15.3965 | 14.3259
804 | Process Cooling | Refrigeration | Agriculture and Assembly | Existing | Floating Head Pressure Controller | 12.8276 | 11.9357 |  | 105550.37 | 1 | 0.93047 | 8228.3729 | 10 |  | 280 | 21.8279 | Per End Use Consumption | gsd | 1.06 | 1.06 | 1.06 | 1.06 | 1.09 | 1.09 | 1.09 | 1.09 | 1.09 | 1.09 | 1.06 | 1.06 | IagEgsd804 | IagE | gsd | 804 | [32 empty] | 119357.7765 | 14.5056 | 13.497
804 | Process Cooling | Refrigeration | Agriculture and Assembly | New | Floating Head Pressure Controller | 12.8276 | 11.9357 |  | 105550.37 | 1 | 0.93047 | 8228.3729 | 10 |  | 280 | 21.8279 | Per End Use Consumption | gsd | 1.06 | 1.06 | 1.06 | 1.06 | 1.09 | 1.09 | 1.09 | 1.09 | 1.09 | 1.09 | 1.06 | 1.06 | IagNgsd804 | IagN | gsd | 804 | [32 empty] | 3191.7295 | 0.38789 | 0.36092
804 | Process Cooling | Refrigeration | Chemicals and Plastics | Existing | Floating Head Pressure Controller | 13.3513 | 12.4229 |  | 109859.31 | 1 | 0.93047 | 8228.3729 | 10 |  | 280 | 20.9718 | Per End Use Consumption | gsd | 1.06 | 1.06 | 1.06 | 1.06 | 1.09 | 1.09 | 1.09 | 1.09 | 1.09 | 1.09 | 1.06 | 1.06 | IchEgsd804 | IchE | gsd | 804 | [32 empty] | 712152.2377 | 86.5484 | 80.5304
804 | Process Cooling | Refrigeration | Chemicals and Plastics | New | Floating Head Pressure Controller | 13.3513 | 12.4229 |  | 109859.31 | 1 | 0.93047 | 8228.3729 | 10 |  | 280 | 20.9718 | Per End Use Consumption | gsd | 1.06 | 1.06 | 1.06 | 1.06 | 1.09 | 1.09 | 1.09 | 1.09 | 1.09 | 1.09 | 1.06 | 1.06 | IchNgsd804 | IchN | gsd | 804 | [32 empty] | 18771.5118 | 2.2813 | 2.1227
804 | Process Cooling | Refrigeration | Construction | Existing | Floating Head Pressure Controller | 0.75975 | 0.70692 |  | 6251.47 | 1 | 0.93047 | 8228.3729 | 10 |  | 280 | 368.5444 | Per End Use Consumption | gsd | 1.06 | 1.06 | 1.06 | 1.06 | 1.09 | 1.09 | 1.09 | 1.09 | 1.09 | 1.09 | 1.06 | 1.06 | IcoEgsd804 | IcoE | gsd | 804 | [32 empty] | 97336.5213 | 11.8294 | 11.0069
804 | Process Cooling | Refrigeration | Construction | New | Floating Head Pressure Controller | 0.75975 | 0.70692 |  | 6251.47 | 1 | 0.93047 | 8228.3729 | 10 |  | 280 | 368.5444 | Per End Use Consumption | gsd | 1.06 | 1.06 | 1.06 | 1.06 | 1.09 | 1.09 | 1.09 | 1.09 | 1.09 | 1.09 | 1.06 | 1.06 | IcoNgsd804 | IcoN | gsd | 804 | [32 empty] | 2788.7809 | 0.33892 | 0.31536
804 | Process Cooling | Refrigeration | Electrical and Electronic Equip. | Existing | Floating Head Pressure Controller | 4.564 | 4.2466 |  | 37554.04 | 1 | 0.93047 | 8228.3729 | 10 |  | 280 | 61.3501 | Per End Use Consumption | gsd | 1.06 | 1.06 | 1.06 | 1.06 | 1.09 | 1.09 | 1.09 | 1.09 | 1.09 | 1.09 | 1.06 | 1.06 | IelEgsd804 | IelE | gsd | 804 | [32 empty] | 1066183.8711 | 129.5741 | 120.5645
804 | Process Cooling | Refrigeration | Electrical and Electronic Equip. | New | Floating Head Pressure Controller | 4.564 | 4.2466 |  | 37554.04 | 1 | 0.93047 | 8228.3729 | 10 |  | 280 | 61.3501 | Per End Use Consumption | gsd | 1.06 | 1.06 | 1.06 | 1.06 | 1.09 | 1.09 | 1.09 | 1.09 | 1.09 | 1.09 | 1.06 | 1.06 | IelNgsd804 | IelN | gsd | 804 | [32 empty] | 28103.3773 | 3.4154 | 3.1779
804 | Process Cooling | Refrigeration | Lumber/Furniture/Pulp/Paper | Existing | Floating Head Pressure Controller | 2.0467 | 1.9043 |  | 16840.67 | 1 | 0.93047 | 8228.3729 | 10 |  | 280 | 136.8084 | Per End Use Consumption | gsd | 1.06 | 1.06 | 1.06 | 1.06 | 1.09 | 1.09 | 1.09 | 1.09 | 1.09 | 1.09 | 1.06 | 1.06 | IluEgsd804 | IluE | gsd | 804 | [32 empty] | 125349.8023 | 15.2339 | 14.1746
804 | Process Cooling | Refrigeration | Lumber/Furniture/Pulp/Paper | New | Floating Head Pressure Controller | 2.0467 | 1.9043 |  | 16840.67 | 1 | 0.93047 | 8228.3729 | 10 |  | 280 | 136.8084 | Per End Use Consumption | gsd | 1.06 | 1.06 | 1.06 | 1.06 | 1.09 | 1.09 | 1.09 | 1.09 | 1.09 | 1.09 | 1.06 | 1.06 | IluNgsd804 | IluN | gsd | 804 | [32 empty] | 3351.9614 | 0.40737 | 0.37904
804 | Process Cooling | Refrigeration | Metal Products and Machinery | Existing | Floating Head Pressure Controller | 0.55017 | 0.51191 |  | 4526.97 | 1 | 0.93047 | 8228.3729 | 10 |  | 280 | 508.9374 | Per End Use Consumption | gsd | 1.06 | 1.06 | 1.06 | 1.06 | 1.09 | 1.09 | 1.09 | 1.09 | 1.09 | 1.09 | 1.06 | 1.06 | ImeEgsd804 | ImeE | gsd | 804 | [32 empty] | 122898.4639 | 14.9359 | 13.8974
804 | Process Cooling | Refrigeration | Metal Products and Machinery | New | Floating Head Pressure Controller | 0.55017 | 0.51191 |  | 4526.97 | 1 | 0.93047 | 8228.3729 | 10 |  | 280 | 508.9374 | Per End Use Consumption | gsd | 1.06 | 1.06 | 1.06 | 1.06 | 1.09 | 1.09 | 1.09 | 1.09 | 1.09 | 1.09 | 1.06 | 1.06 | ImeNgsd804 | ImeN | gsd | 804 | [32 empty] | 3286.4105 | 0.3994 | 0.37163
804 | Process Cooling | Refrigeration | Miscellaneous Manufacturing | Existing | Floating Head Pressure Controller | 0.75975 | 0.70692 |  | 6251.47 | 1 | 0.93047 | 8228.3729 | 10 |  | 280 | 368.5444 | Per End Use Consumption | gsd | 1.06 | 1.06 | 1.06 | 1.06 | 1.09 | 1.09 | 1.09 | 1.09 | 1.09 | 1.09 | 1.06 | 1.06 | ImiEgsd804 | ImiE | gsd | 804 | [32 empty] | 1070963.7389 | 130.155 | 121.105
804 | Process Cooling | Refrigeration | Miscellaneous Manufacturing | New | Floating Head Pressure Controller | 0.75975 | 0.70692 |  | 6251.47 | 1 | 0.93047 | 8228.3729 | 10 |  | 280 | 368.5444 | Per End Use Consumption | gsd | 1.06 | 1.06 | 1.06 | 1.06 | 1.09 | 1.09 | 1.09 | 1.09 | 1.09 | 1.09 | 1.06 | 1.06 | ImiNgsd804 | ImiN | gsd | 804 | [32 empty] | 26942.1338 | 3.2743 | 3.0466
804 | Process Cooling | Refrigeration | Primary Resources Industries | Existing | Floating Head Pressure Controller | 7.0382 | 6.5488 |  | 57912.71 | 1 | 0.93047 | 8228.3729 | 10 |  | 280 | 39.7831 | Per End Use Consumption | gsd | 1.06 | 1.06 | 1.06 | 1.06 | 1.09 | 1.09 | 1.09 | 1.09 | 1.09 | 1.09 | 1.06 | 1.06 | IprEgsd804 | IprE | gsd | 804 | [32 empty] | 15061.4405 | 1.8304 | 1.7032
804 | Process Cooling | Refrigeration | Primary Resources Industries | New | Floating Head Pressure Controller | 7.0382 | 6.5488 |  | 57912.71 | 1 | 0.93047 | 8228.3729 | 10 |  | 280 | 39.7831 | Per End Use Consumption | gsd | 1.06 | 1.06 | 1.06 | 1.06 | 1.09 | 1.09 | 1.09 | 1.09 | 1.09 | 1.09 | 1.06 | 1.06 | IprNgsd804 | IprN | gsd | 804 | [32 empty] | 402.7559 | 0.048947 | 0.045544
804 | Process Cooling | Refrigeration | Stone/Clay/Glass/Concrete | Existing | Floating Head Pressure Controller | 1.852 | 1.7232 |  | 15239.11 | 1 | 0.93047 | 8228.3729 | 10 |  | 280 | 151.1863 | Per End Use Consumption | gsd | 1.06 | 1.06 | 1.06 | 1.06 | 1.09 | 1.09 | 1.09 | 1.09 | 1.09 | 1.09 | 1.06 | 1.06 | IstEgsd804 | IstE | gsd | 804 | [32 empty] | 226898.7435 | 27.5752 | 25.6578
804 | Process Cooling | Refrigeration | Stone/Clay/Glass/Concrete | New | Floating Head Pressure Controller | 1.852 | 1.7232 |  | 15239.11 | 1 | 0.93047 | 8228.3729 | 10 |  | 280 | 151.1863 | Per End Use Consumption | gsd | 1.06 | 1.06 | 1.06 | 1.06 | 1.09 | 1.09 | 1.09 | 1.09 | 1.09 | 1.09 | 1.06 | 1.06 | IstNgsd804 | IstN | gsd | 804 | [32 empty] | 5850.7721 | 0.71105 | 0.66161
804 | Process Cooling | Refrigeration | Textiles and Leather | Existing | Floating Head Pressure Controller | 2.8963 | 2.6949 |  | 23831.61 | 1 | 0.93047 | 8228.3729 | 10 |  | 280 | 96.676 | Per End Use Consumption | gsd | 1.06 | 1.06 | 1.06 | 1.06 | 1.09 | 1.09 | 1.09 | 1.09 | 1.09 | 1.09 | 1.06 | 1.06 | IteEgsd804 | IteE | gsd | 804 | [32 empty] | 14216.0268 | 1.7277 | 1.6076
804 | Process Cooling | Refrigeration | Textiles and Leather | New | Floating Head Pressure Controller | 2.8963 | 2.6949 |  | 23831.61 | 1 | 0.93047 | 8228.3729 | 10 |  | 280 | 96.676 | Per End Use Consumption | gsd | 1.06 | 1.06 | 1.06 | 1.06 | 1.09 | 1.09 | 1.09 | 1.09 | 1.09 | 1.09 | 1.06 | 1.06 | IteNgsd804 | IteN | gsd | 804 | [32 empty] | 366.572 | 0.04455 | 0.041452
804 | Process Cooling | Refrigeration | Transportation Equipment | Existing | Floating Head Pressure Controller | 4.8077 | 4.4734 |  | 39559.3 | 1 | 0.93047 | 8228.3729 | 10 |  | 280 | 58.2403 | Per End Use Consumption | gsd | 1.06 | 1.06 | 1.06 | 1.06 | 1.09 | 1.09 | 1.09 | 1.09 | 1.09 | 1.09 | 1.06 | 1.06 | ItrEgsd804 | ItrE | gsd | 804 | [32 empty] | 40419.8696 | 4.9123 | 4.5707
804 | Process Cooling | Refrigeration | Transportation Equipment | New | Floating Head Pressure Controller | 4.8077 | 4.4734 |  | 39559.3 | 1 | 0.93047 | 8228.3729 | 10 |  | 280 | 58.2403 | Per End Use Consumption | gsd | 1.06 | 1.06 | 1.06 | 1.06 | 1.09 | 1.09 | 1.09 | 1.09 | 1.09 | 1.09 | 1.06 | 1.06 | ItrNgsd804 | ItrN | gsd | 804 | [32 empty] | 1158.0665 | 0.14074 | 0.13095
804 | Process Cooling | Refrigeration | Water and Wastewater | Existing | Floating Head Pressure Controller | 9.7501 | 9.0721 |  | 80227.22 | 1 | 0.93047 | 8228.3729 | 10 |  | 280 | 28.7177 | Per End Use Consumption | gsd | 1.06 | 1.06 | 1.06 | 1.06 | 1.09 | 1.09 | 1.09 | 1.09 | 1.09 | 1.09 | 1.06 | 1.06 | IwaEgsd804 | IwaE | gsd | 804 | [32 empty] | 1718305.907 | 208.8269 | 194.3067
804 | Process Cooling | Refrigeration | Water and Wastewater | New | Floating Head Pressure Controller | 9.7501 | 9.0721 |  | 80227.22 | 1 | 0.93047 | 8228.3729 | 10 |  | 280 | 28.7177 | Per End Use Consumption | gsd | 1.06 | 1.06 | 1.06 | 1.06 | 1.09 | 1.09 | 1.09 | 1.09 | 1.09 | 1.09 | 1.06 | 1.06 | IwaNgsd804 | IwaN | gsd | 804 | [32 empty] | 43459.1302 | 5.2816 | 4.9144
805 | Process Cooling | Refrigeration | Agriculture and Assembly | Turnover | High Efficiency Refrigeration Compressor - Discus | 0.016467 | 0.015322 |  | 135.5 | 1 | 0.93047 | 8228.3729 | 16 |  | 315 | 19128.6897 | Per Unit | gsd | 1.06 | 1.06 | 1.06 | 1.06 | 1.09 | 1.09 | 1.09 | 1.09 | 1.09 | 1.09 | 1.06 | 1.06 | IagTgsd805 | IagT | gsd | 805 | [32 empty] | 105043.2776 | 12.766 | 11.8783
805 | Process Cooling | Refrigeration | Agriculture and Assembly | New | High Efficiency Refrigeration Compressor - Discus | 0.016467 | 0.015322 |  | 135.5 | 1 | 0.93047 | 8228.3729 | 16 |  | 315 | 19128.6897 | Per Unit | gsd | 1.06 | 1.06 | 1.06 | 1.06 | 1.09 | 1.09 | 1.09 | 1.09 | 1.09 | 1.09 | 1.06 | 1.06 | IagNgsd805 | IagN | gsd | 805 | [32 empty] | 1995.5415 | 0.24252 | 0.22566
805 | Process Cooling | Refrigeration | Chemicals and Plastics | Turnover | High Efficiency Refrigeration Compressor - Discus | 0.016467 | 0.015322 |  | 135.5 | 1 | 0.93047 | 8228.3729 | 16 |  | 315 | 19128.6897 | Per Unit | gsd | 1.06 | 1.06 | 1.06 | 1.06 | 1.09 | 1.09 | 1.09 | 1.09 | 1.09 | 1.09 | 1.06 | 1.06 | IchTgsd805 | IchT | gsd | 805 | [32 empty] | 621875.3528 | 75.577 | 70.3219
805 | Process Cooling | Refrigeration | Chemicals and Plastics | New | High Efficiency Refrigeration Compressor - Discus | 0.016467 | 0.015322 |  | 135.5 | 1 | 0.93047 | 8228.3729 | 16 |  | 315 | 19128.6897 | Per Unit | gsd | 1.06 | 1.06 | 1.06 | 1.06 | 1.09 | 1.09 | 1.09 | 1.09 | 1.09 | 1.09 | 1.06 | 1.06 | IchNgsd805 | IchN | gsd | 805 | [32 empty] | 11061.6434 | 1.3443 | 1.2509
805 | Process Cooling | Refrigeration | Construction | Turnover | High Efficiency Refrigeration Compressor - Discus | 0.016467 | 0.015322 |  | 135.5 | 1 | 0.93047 | 8228.3729 | 16 |  | 315 | 19128.6897 | Per Unit | gsd | 1.06 | 1.06 | 1.06 | 1.06 | 1.09 | 1.09 | 1.09 | 1.09 | 1.09 | 1.09 | 1.06 | 1.06 | IcoTgsd805 | IcoT | gsd | 805 | [32 empty] | 92617.054 | 11.2558 | 10.4732
805 | Process Cooling | Refrigeration | Construction | New | High Efficiency Refrigeration Compressor - Discus | 0.016467 | 0.015322 |  | 135.5 | 1 | 0.93047 | 8228.3729 | 16 |  | 315 | 19128.6897 | Per Unit | gsd | 1.06 | 1.06 | 1.06 | 1.06 | 1.09 | 1.09 | 1.09 | 1.09 | 1.09 | 1.09 | 1.06 | 1.06 | IcoNgsd805 | IcoN | gsd | 805 | [32 empty] | 1505.8577 | 0.18301 | 0.17028
805 | Process Cooling | Refrigeration | Electrical and Electronic Equip. | Turnover | High Efficiency Refrigeration Compressor - Discus | 0.016467 | 0.015322 |  | 135.5 | 1 | 0.93047 | 8228.3729 | 16 |  | 315 | 19128.6897 | Per Unit | gsd | 1.06 | 1.06 | 1.06 | 1.06 | 1.09 | 1.09 | 1.09 | 1.09 | 1.09 | 1.09 | 1.06 | 1.06 | IelTgsd805 | IelT | gsd | 805 | [32 empty] | 972652.074 | 118.2071 | 109.9879
805 | Process Cooling | Refrigeration | Electrical and Electronic Equip. | New | High Efficiency Refrigeration Compressor - Discus | 0.016467 | 0.015322 |  | 135.5 | 1 | 0.93047 | 8228.3729 | 16 |  | 315 | 19128.6897 | Per Unit | gsd | 1.06 | 1.06 | 1.06 | 1.06 | 1.09 | 1.09 | 1.09 | 1.09 | 1.09 | 1.09 | 1.06 | 1.06 | IelNgsd805 | IelN | gsd | 805 | [32 empty] | 16637.8482 | 2.022 | 1.8814
805 | Process Cooling | Refrigeration | Lumber/Furniture/Pulp/Paper | Turnover | High Efficiency Refrigeration Compressor - Discus | 0.016467 | 0.015322 |  | 135.5 | 1 | 0.93047 | 8228.3729 | 16 |  | 315 | 19128.6897 | Per Unit | gsd | 1.06 | 1.06 | 1.06 | 1.06 | 1.09 | 1.09 | 1.09 | 1.09 | 1.09 | 1.09 | 1.06 | 1.06 | IluTgsd805 | IluT | gsd | 805 | [32 empty] | 116963.2508 | 14.2146 | 13.2262
805 | Process Cooling | Refrigeration | Lumber/Furniture/Pulp/Paper | New | High Efficiency Refrigeration Compressor - Discus | 0.016467 | 0.015322 |  | 135.5 | 1 | 0.93047 | 8228.3729 | 16 |  | 315 | 19128.6897 | Per Unit | gsd | 1.06 | 1.06 | 1.06 | 1.06 | 1.09 | 1.09 | 1.09 | 1.09 | 1.09 | 1.09 | 1.06 | 1.06 | IluNgsd805 | IluN | gsd | 805 | [32 empty] | 2078.3124 | 0.25258 | 0.23502
805 | Process Cooling | Refrigeration | Metal Products and Machinery | Turnover | High Efficiency Refrigeration Compressor - Discus | 0.016467 | 0.015322 |  | 135.5 | 1 | 0.93047 | 8228.3729 | 16 |  | 315 | 19128.6897 | Per Unit | gsd | 1.06 | 1.06 | 1.06 | 1.06 | 1.09 | 1.09 | 1.09 | 1.09 | 1.09 | 1.09 | 1.06 | 1.06 | ImeTgsd805 | ImeT | gsd | 805 | [32 empty] | 122578.6615 | 14.8971 | 13.8612
805 | Process Cooling | Refrigeration | Metal Products and Machinery | New | High Efficiency Refrigeration Compressor - Discus | 0.016467 | 0.015322 |  | 135.5 | 1 | 0.93047 | 8228.3729 | 16 |  | 315 | 19128.6897 | Per Unit | gsd | 1.06 | 1.06 | 1.06 | 1.06 | 1.09 | 1.09 | 1.09 | 1.09 | 1.09 | 1.09 | 1.06 | 1.06 | ImeNgsd805 | ImeN | gsd | 805 | [32 empty] | 2053.1884 | 0.24953 | 0.23218
805 | Process Cooling | Refrigeration | Miscellaneous Manufacturing | Turnover | High Efficiency Refrigeration Compressor - Discus | 0.016467 | 0.015322 |  | 135.5 | 1 | 0.93047 | 8228.3729 | 16 |  | 315 | 19128.6897 | Per Unit | gsd | 1.06 | 1.06 | 1.06 | 1.06 | 1.09 | 1.09 | 1.09 | 1.09 | 1.09 | 1.09 | 1.06 | 1.06 | ImiTgsd805 | ImiT | gsd | 805 | [32 empty] | 1063554.0222 | 129.2545 | 120.2671
805 | Process Cooling | Refrigeration | Miscellaneous Manufacturing | New | High Efficiency Refrigeration Compressor - Discus | 0.016467 | 0.015322 |  | 135.5 | 1 | 0.93047 | 8228.3729 | 16 |  | 315 | 19128.6897 | Per Unit | gsd | 1.06 | 1.06 | 1.06 | 1.06 | 1.09 | 1.09 | 1.09 | 1.09 | 1.09 | 1.09 | 1.06 | 1.06 | ImiNgsd805 | ImiN | gsd | 805 | [32 empty] | 16064.6086 | 1.9523 | 1.8166
805 | Process Cooling | Refrigeration | Primary Resources Industries | Turnover | High Efficiency Refrigeration Compressor - Discus | 0.016467 | 0.015322 |  | 135.5 | 1 | 0.93047 | 8228.3729 | 16 |  | 315 | 19128.6897 | Per Unit | gsd | 1.06 | 1.06 | 1.06 | 1.06 | 1.09 | 1.09 | 1.09 | 1.09 | 1.09 | 1.09 | 1.06 | 1.06 | IprTgsd805 | IprT | gsd | 805 | [32 empty] | 14134.9508 | 1.7178 | 1.5984
805 | Process Cooling | Refrigeration | Primary Resources Industries | New | High Efficiency Refrigeration Compressor - Discus | 0.016467 | 0.015322 |  | 135.5 | 1 | 0.93047 | 8228.3729 | 16 |  | 315 | 19128.6897 | Per Unit | gsd | 1.06 | 1.06 | 1.06 | 1.06 | 1.09 | 1.09 | 1.09 | 1.09 | 1.09 | 1.09 | 1.06 | 1.06 | IprNgsd805 | IprN | gsd | 805 | [32 empty] | 250.8612 | 0.030487 | 0.028367
805 | Process Cooling | Refrigeration | Stone/Clay/Glass/Concrete | Turnover | High Efficiency Refrigeration Compressor - Discus | 0.016467 | 0.015322 |  | 135.5 | 1 | 0.93047 | 8228.3729 | 16 |  | 315 | 19128.6897 | Per Unit | gsd | 1.06 | 1.06 | 1.06 | 1.06 | 1.09 | 1.09 | 1.09 | 1.09 | 1.09 | 1.09 | 1.06 | 1.06 | IstTgsd805 | IstT | gsd | 805 | [32 empty] | 211081.5551 | 25.6529 | 23.8692
805 | Process Cooling | Refrigeration | Stone/Clay/Glass/Concrete | New | High Efficiency Refrigeration Compressor - Discus | 0.016467 | 0.015322 |  | 135.5 | 1 | 0.93047 | 8228.3729 | 16 |  | 315 | 19128.6897 | Per Unit | gsd | 1.06 | 1.06 | 1.06 | 1.06 | 1.09 | 1.09 | 1.09 | 1.09 | 1.09 | 1.09 | 1.06 | 1.06 | IstNgsd805 | IstN | gsd | 805 | [32 empty] | 3611.3858 | 0.43889 | 0.40838
805 | Process Cooling | Refrigeration | Textiles and Leather | Turnover | High Efficiency Refrigeration Compressor - Discus | 0.016467 | 0.015322 |  | 135.5 | 1 | 0.93047 | 8228.3729 | 16 |  | 315 | 19128.6897 | Per Unit | gsd | 1.06 | 1.06 | 1.06 | 1.06 | 1.09 | 1.09 | 1.09 | 1.09 | 1.09 | 1.09 | 1.06 | 1.06 | IteTgsd805 | IteT | gsd | 805 | [32 empty] | 13859.7833 | 1.6844 | 1.5673
805 | Process Cooling | Refrigeration | Textiles and Leather | New | High Efficiency Refrigeration Compressor - Discus | 0.016467 | 0.015322 |  | 135.5 | 1 | 0.93047 | 8228.3729 | 16 |  | 315 | 19128.6897 | Per Unit | gsd | 1.06 | 1.06 | 1.06 | 1.06 | 1.09 | 1.09 | 1.09 | 1.09 | 1.09 | 1.09 | 1.06 | 1.06 | IteNgsd805 | IteN | gsd | 805 | [32 empty] | 248.577 | 0.03021 | 0.028109
805 | Process Cooling | Refrigeration | Transportation Equipment | Turnover | High Efficiency Refrigeration Compressor - Discus | 0.016467 | 0.015322 |  | 135.5 | 1 | 0.93047 | 8228.3729 | 16 |  | 315 | 19128.6897 | Per Unit | gsd | 1.06 | 1.06 | 1.06 | 1.06 | 1.09 | 1.09 | 1.09 | 1.09 | 1.09 | 1.09 | 1.06 | 1.06 | ItrTgsd805 | ItrT | gsd | 805 | [32 empty] | 35150.5931 | 4.2719 | 3.9748
805 | Process Cooling | Refrigeration | Transportation Equipment | New | High Efficiency Refrigeration Compressor - Discus | 0.016467 | 0.015322 |  | 135.5 | 1 | 0.93047 | 8228.3729 | 16 |  | 315 | 19128.6897 | Per Unit | gsd | 1.06 | 1.06 | 1.06 | 1.06 | 1.09 | 1.09 | 1.09 | 1.09 | 1.09 | 1.09 | 1.06 | 1.06 | ItrNgsd805 | ItrN | gsd | 805 | [32 empty] | 632.4966 | 0.076868 | 0.071523
805 | Process Cooling | Refrigeration | Water and Wastewater | Turnover | High Efficiency Refrigeration Compressor - Discus | 0.016467 | 0.015322 |  | 135.5 | 1 | 0.93047 | 8228.3729 | 16 |  | 315 | 19128.6897 | Per Unit | gsd | 1.06 | 1.06 | 1.06 | 1.06 | 1.09 | 1.09 | 1.09 | 1.09 | 1.09 | 1.09 | 1.06 | 1.06 | IwaTgsd805 | IwaT | gsd | 805 | [32 empty] | 1511872.891 | 183.739 | 170.9632
805 | Process Cooling | Refrigeration | Water and Wastewater | New | High Efficiency Refrigeration Compressor - Discus | 0.016467 | 0.015322 |  | 135.5 | 1 | 0.93047 | 8228.3729 | 16 |  | 315 | 19128.6897 | Per Unit | gsd | 1.06 | 1.06 | 1.06 | 1.06 | 1.09 | 1.09 | 1.09 | 1.09 | 1.09 | 1.09 | 1.06 | 1.06 | IwaNgsd805 | IwaN | gsd | 805 | [32 empty] | 26270.1608 | 3.1926 | 2.9706
806 | Process Cooling | Refrigeration | Agriculture and Assembly | Turnover | High Efficiency Refrigeration Compressor - Scroll | 0.016492 | 0.015345 |  | 135.7 | 1 | 0.93047 | 8228.3729 | 16 |  | 315 | 19100.4971 | Per Unit | gsd | 1.06 | 1.06 | 1.06 | 1.06 | 1.09 | 1.09 | 1.09 | 1.09 | 1.09 | 1.09 | 1.06 | 1.06 | IagTgsd806 | IagT | gsd | 806 | [32 empty] | 106154.9923 | 12.9011 | 12.004
806 | Process Cooling | Refrigeration | Agriculture and Assembly | New | High Efficiency Refrigeration Compressor - Scroll | 0.016492 | 0.015345 |  | 135.7 | 1 | 0.93047 | 8228.3729 | 16 |  | 315 | 19100.4971 | Per Unit | gsd | 1.06 | 1.06 | 1.06 | 1.06 | 1.09 | 1.09 | 1.09 | 1.09 | 1.09 | 1.09 | 1.06 | 1.06 | IagNgsd806 | IagN | gsd | 806 | [32 empty] | 2016.6611 | 0.24509 | 0.22804
806 | Process Cooling | Refrigeration | Chemicals and Plastics | Turnover | High Efficiency Refrigeration Compressor - Scroll | 0.016492 | 0.015345 |  | 135.7 | 1 | 0.93047 | 8228.3729 | 16 |  | 315 | 19100.4971 | Per Unit | gsd | 1.06 | 1.06 | 1.06 | 1.06 | 1.09 | 1.09 | 1.09 | 1.09 | 1.09 | 1.09 | 1.06 | 1.06 | IchTgsd806 | IchT | gsd | 806 | [32 empty] | 631993.7226 | 76.8066 | 71.4661
806 | Process Cooling | Refrigeration | Chemicals and Plastics | New | High Efficiency Refrigeration Compressor - Scroll | 0.016492 | 0.015345 |  | 135.7 | 1 | 0.93047 | 8228.3729 | 16 |  | 315 | 19100.4971 | Per Unit | gsd | 1.06 | 1.06 | 1.06 | 1.06 | 1.09 | 1.09 | 1.09 | 1.09 | 1.09 | 1.09 | 1.06 | 1.06 | IchNgsd806 | IchN | gsd | 806 | [32 empty] | 11241.6244 | 1.3662 | 1.2712
806 | Process Cooling | Refrigeration | Construction | Turnover | High Efficiency Refrigeration Compressor - Scroll | 0.016492 | 0.015345 |  | 135.7 | 1 | 0.93047 | 8228.3729 | 16 |  | 315 | 19100.4971 | Per Unit | gsd | 1.06 | 1.06 | 1.06 | 1.06 | 1.09 | 1.09 | 1.09 | 1.09 | 1.09 | 1.09 | 1.06 | 1.06 | IcoTgsd806 | IcoT | gsd | 806 | [32 empty] | 93011.6725 | 11.3038 | 10.5178
806 | Process Cooling | Refrigeration | Construction | New | High Efficiency Refrigeration Compressor - Scroll | 0.016492 | 0.015345 |  | 135.7 | 1 | 0.93047 | 8228.3729 | 16 |  | 315 | 19100.4971 | Per Unit | gsd | 1.06 | 1.06 | 1.06 | 1.06 | 1.09 | 1.09 | 1.09 | 1.09 | 1.09 | 1.09 | 1.06 | 1.06 | IcoNgsd806 | IcoN | gsd | 806 | [32 empty] | 1512.2738 | 0.18379 | 0.17101
806 | Process Cooling | Refrigeration | Electrical and Electronic Equip. | Turnover | High Efficiency Refrigeration Compressor - Scroll | 0.016492 | 0.015345 |  | 135.7 | 1 | 0.93047 | 8228.3729 | 16 |  | 315 | 19100.4971 | Per Unit | gsd | 1.06 | 1.06 | 1.06 | 1.06 | 1.09 | 1.09 | 1.09 | 1.09 | 1.09 | 1.09 | 1.06 | 1.06 | IelTgsd806 | IelT | gsd | 806 | [32 empty] | 988477.8393 | 120.1304 | 111.7775
806 | Process Cooling | Refrigeration | Electrical and Electronic Equip. | New | High Efficiency Refrigeration Compressor - Scroll | 0.016492 | 0.015345 |  | 135.7 | 1 | 0.93047 | 8228.3729 | 16 |  | 315 | 19100.4971 | Per Unit | gsd | 1.06 | 1.06 | 1.06 | 1.06 | 1.09 | 1.09 | 1.09 | 1.09 | 1.09 | 1.09 | 1.06 | 1.06 | IelNgsd806 | IelN | gsd | 806 | [32 empty] | 16908.5582 | 2.0549 | 1.912
806 | Process Cooling | Refrigeration | Lumber/Furniture/Pulp/Paper | Turnover | High Efficiency Refrigeration Compressor - Scroll | 0.016492 | 0.015345 |  | 135.7 | 1 | 0.93047 | 8228.3729 | 16 |  | 315 | 19100.4971 | Per Unit | gsd | 1.06 | 1.06 | 1.06 | 1.06 | 1.09 | 1.09 | 1.09 | 1.09 | 1.09 | 1.09 | 1.06 | 1.06 | IluTgsd806 | IluT | gsd | 806 | [32 empty] | 118201.1194 | 14.3651 | 13.3662
806 | Process Cooling | Refrigeration | Lumber/Furniture/Pulp/Paper | New | High Efficiency Refrigeration Compressor - Scroll | 0.016492 | 0.015345 |  | 135.7 | 1 | 0.93047 | 8228.3729 | 16 |  | 315 | 19100.4971 | Per Unit | gsd | 1.06 | 1.06 | 1.06 | 1.06 | 1.09 | 1.09 | 1.09 | 1.09 | 1.09 | 1.09 | 1.06 | 1.06 | IluNgsd806 | IluN | gsd | 806 | [32 empty] | 2100.308 | 0.25525 | 0.2375
806 | Process Cooling | Refrigeration | Metal Products and Machinery | Turnover | High Efficiency Refrigeration Compressor - Scroll | 0.016492 | 0.015345 |  | 135.7 | 1 | 0.93047 | 8228.3729 | 16 |  | 315 | 19100.4971 | Per Unit | gsd | 1.06 | 1.06 | 1.06 | 1.06 | 1.09 | 1.09 | 1.09 | 1.09 | 1.09 | 1.09 | 1.06 | 1.06 | ImeTgsd806 | ImeT | gsd | 806 | [32 empty] | 123875.9602 | 15.0547 | 14.0079
806 | Process Cooling | Refrigeration | Metal Products and Machinery | New | High Efficiency Refrigeration Compressor - Scroll | 0.016492 | 0.015345 |  | 135.7 | 1 | 0.93047 | 8228.3729 | 16 |  | 315 | 19100.4971 | Per Unit | gsd | 1.06 | 1.06 | 1.06 | 1.06 | 1.09 | 1.09 | 1.09 | 1.09 | 1.09 | 1.09 | 1.06 | 1.06 | ImeNgsd806 | ImeN | gsd | 806 | [32 empty] | 2074.9181 | 0.25217 | 0.23463
806 | Process Cooling | Refrigeration | Miscellaneous Manufacturing | Turnover | High Efficiency Refrigeration Compressor - Scroll | 0.016492 | 0.015345 |  | 135.7 | 1 | 0.93047 | 8228.3729 | 16 |  | 315 | 19100.4971 | Per Unit | gsd | 1.06 | 1.06 | 1.06 | 1.06 | 1.09 | 1.09 | 1.09 | 1.09 | 1.09 | 1.09 | 1.06 | 1.06 | ImiTgsd806 | ImiT | gsd | 806 | [32 empty] | 1097849.5758 | 133.4224 | 124.1453
806 | Process Cooling | Refrigeration | Miscellaneous Manufacturing | New | High Efficiency Refrigeration Compressor - Scroll | 0.016492 | 0.015345 |  | 135.7 | 1 | 0.93047 | 8228.3729 | 16 |  | 315 | 19100.4971 | Per Unit | gsd | 1.06 | 1.06 | 1.06 | 1.06 | 1.09 | 1.09 | 1.09 | 1.09 | 1.09 | 1.09 | 1.06 | 1.06 | ImiNgsd806 | ImiN | gsd | 806 | [32 empty] | 16582.6308 | 2.0153 | 1.8752
806 | Process Cooling | Refrigeration | Primary Resources Industries | Turnover | High Efficiency Refrigeration Compressor - Scroll | 0.016492 | 0.015345 |  | 135.7 | 1 | 0.93047 | 8228.3729 | 16 |  | 315 | 19100.4971 | Per Unit | gsd | 1.06 | 1.06 | 1.06 | 1.06 | 1.09 | 1.09 | 1.09 | 1.09 | 1.09 | 1.09 | 1.06 | 1.06 | IprTgsd806 | IprT | gsd | 806 | [32 empty] | 14284.5466 | 1.736 | 1.6153
806 | Process Cooling | Refrigeration | Primary Resources Industries | New | High Efficiency Refrigeration Compressor - Scroll | 0.016492 | 0.015345 |  | 135.7 | 1 | 0.93047 | 8228.3729 | 16 |  | 315 | 19100.4971 | Per Unit | gsd | 1.06 | 1.06 | 1.06 | 1.06 | 1.09 | 1.09 | 1.09 | 1.09 | 1.09 | 1.09 | 1.06 | 1.06 | IprNgsd806 | IprN | gsd | 806 | [32 empty] | 253.5162 | 0.03081 | 0.028668
806 | Process Cooling | Refrigeration | Stone/Clay/Glass/Concrete | Turnover | High Efficiency Refrigeration Compressor - Scroll | 0.016492 | 0.015345 |  | 135.7 | 1 | 0.93047 | 8228.3729 | 16 |  | 315 | 19100.4971 | Per Unit | gsd | 1.06 | 1.06 | 1.06 | 1.06 | 1.09 | 1.09 | 1.09 | 1.09 | 1.09 | 1.09 | 1.06 | 1.06 | IstTgsd806 | IstT | gsd | 806 | [32 empty] | 213914.077 | 25.9971 | 24.1895
806 | Process Cooling | Refrigeration | Stone/Clay/Glass/Concrete | New | High Efficiency Refrigeration Compressor - Scroll | 0.016492 | 0.015345 |  | 135.7 | 1 | 0.93047 | 8228.3729 | 16 |  | 315 | 19100.4971 | Per Unit | gsd | 1.06 | 1.06 | 1.06 | 1.06 | 1.09 | 1.09 | 1.09 | 1.09 | 1.09 | 1.09 | 1.06 | 1.06 | IstNgsd806 | IstN | gsd | 806 | [32 empty] | 3659.8473 | 0.44478 | 0.41386
806 | Process Cooling | Refrigeration | Textiles and Leather | Turnover | High Efficiency Refrigeration Compressor - Scroll | 0.016492 | 0.015345 |  | 135.7 | 1 | 0.93047 | 8228.3729 | 16 |  | 315 | 19100.4971 | Per Unit | gsd | 1.06 | 1.06 | 1.06 | 1.06 | 1.09 | 1.09 | 1.09 | 1.09 | 1.09 | 1.09 | 1.06 | 1.06 | IteTgsd806 | IteT | gsd | 806 | [32 empty] | 13967.3842 | 1.6975 | 1.5794
806 | Process Cooling | Refrigeration | Textiles and Leather | New | High Efficiency Refrigeration Compressor - Scroll | 0.016492 | 0.015345 |  | 135.7 | 1 | 0.93047 | 8228.3729 | 16 |  | 315 | 19100.4971 | Per Unit | gsd | 1.06 | 1.06 | 1.06 | 1.06 | 1.09 | 1.09 | 1.09 | 1.09 | 1.09 | 1.09 | 1.06 | 1.06 | IteNgsd806 | IteN | gsd | 806 | [32 empty] | 250.5068 | 0.030444 | 0.028327
806 | Process Cooling | Refrigeration | Transportation Equipment | Turnover | High Efficiency Refrigeration Compressor - Scroll | 0.016492 | 0.015345 |  | 135.7 | 1 | 0.93047 | 8228.3729 | 16 |  | 315 | 19100.4971 | Per Unit | gsd | 1.06 | 1.06 | 1.06 | 1.06 | 1.09 | 1.09 | 1.09 | 1.09 | 1.09 | 1.09 | 1.06 | 1.06 | ItrTgsd806 | ItrT | gsd | 806 | [32 empty] | 35300.3612 | 4.2901 | 3.9918
806 | Process Cooling | Refrigeration | Transportation Equipment | New | High Efficiency Refrigeration Compressor - Scroll | 0.016492 | 0.015345 |  | 135.7 | 1 | 0.93047 | 8228.3729 | 16 |  | 315 | 19100.4971 | Per Unit | gsd | 1.06 | 1.06 | 1.06 | 1.06 | 1.09 | 1.09 | 1.09 | 1.09 | 1.09 | 1.09 | 1.06 | 1.06 | ItrNgsd806 | ItrN | gsd | 806 | [32 empty] | 635.1915 | 0.077195 | 0.071828
806 | Process Cooling | Refrigeration | Water and Wastewater | Turnover | High Efficiency Refrigeration Compressor - Scroll | 0.016492 | 0.015345 |  | 135.7 | 1 | 0.93047 | 8228.3729 | 16 |  | 315 | 19100.4971 | Per Unit | gsd | 1.06 | 1.06 | 1.06 | 1.06 | 1.09 | 1.09 | 1.09 | 1.09 | 1.09 | 1.09 | 1.06 | 1.06 | IwaTgsd806 | IwaT | gsd | 806 | [32 empty] | 1546261.9467 | 187.9183 | 174.8519
806 | Process Cooling | Refrigeration | Water and Wastewater | New | High Efficiency Refrigeration Compressor - Scroll | 0.016492 | 0.015345 |  | 135.7 | 1 | 0.93047 | 8228.3729 | 16 |  | 315 | 19100.4971 | Per Unit | gsd | 1.06 | 1.06 | 1.06 | 1.06 | 1.09 | 1.09 | 1.09 | 1.09 | 1.09 | 1.09 | 1.06 | 1.06 | IwaNgsd806 | IwaN | gsd | 806 | [32 empty] | 26867.7018 | 3.2653 | 3.0382
807 | Process Cooling | Refrigeration | Agriculture and Assembly | Existing | Process Cooling Ventilation Reduction | 9.6438 | 8.9732 |  | 79352.77 | 1 | 0.93047 | 8228.3729 | 15 |  | 100872.16 | 10459.7955 | Per End Use Consumption | gsd | 1.06 | 1.06 | 1.06 | 1.06 | 1.09 | 1.09 | 1.09 | 1.09 | 1.09 | 1.09 | 1.06 | 1.06 | IagEgsd807 | IagE | gsd | 807 | [32 empty] | 44328.1901 | 5.3872 | 5.0126
807 | Process Cooling | Refrigeration | Agriculture and Assembly | New | Process Cooling Ventilation Reduction | 9.6438 | 8.9732 |  | 79352.77 | 1 | 0.93047 | 8228.3729 | 15 |  | 100872.16 | 10459.7955 | Per End Use Consumption | gsd | 1.06 | 1.06 | 1.06 | 1.06 | 1.09 | 1.09 | 1.09 | 1.09 | 1.09 | 1.09 | 1.06 | 1.06 | IagNgsd807 | IagN | gsd | 807 | [32 empty] | 1013.978 | 0.12323 | 0.11466
807 | Process Cooling | Refrigeration | Chemicals and Plastics | Existing | Process Cooling Ventilation Reduction | 10.0375 | 9.3396 |  | 82592.23 | 1 | 0.93047 | 8228.3729 | 15 |  | 104990.12 | 10459.7958 | Per End Use Consumption | gsd | 1.06 | 1.06 | 1.06 | 1.06 | 1.09 | 1.09 | 1.09 | 1.09 | 1.09 | 1.09 | 1.06 | 1.06 | IchEgsd807 | IchE | gsd | 807 | [32 empty] | 1101845.0855 | 133.908 | 124.5971
807 | Process Cooling | Refrigeration | Chemicals and Plastics | New | Process Cooling Ventilation Reduction | 10.0375 | 9.3396 |  | 82592.23 | 1 | 0.93047 | 8228.3729 | 15 |  | 104990.12 | 10459.7958 | Per End Use Consumption | gsd | 1.06 | 1.06 | 1.06 | 1.06 | 1.09 | 1.09 | 1.09 | 1.09 | 1.09 | 1.09 | 1.06 | 1.06 | IchNgsd807 | IchN | gsd | 807 | [32 empty] | 25177.7892 | 3.0599 | 2.8471
807 | Process Cooling | Refrigeration | Construction | Existing | Process Cooling Ventilation Reduction | 0.57118 | 0.53146 |  | 4699.86 | 1 | 0.93047 | 8228.3729 | 15 |  | 5974.39 | 10459.7815 | Per End Use Consumption | gsd | 1.06 | 1.06 | 1.06 | 1.06 | 1.09 | 1.09 | 1.09 | 1.09 | 1.09 | 1.09 | 1.06 | 1.06 | IcoEgsd807 | IcoE | gsd | 807 | [32 empty] | 419088.5297 | 50.9321 | 47.3907
807 | Process Cooling | Refrigeration | Construction | New | Process Cooling Ventilation Reduction | 0.57118 | 0.53146 |  | 4699.86 | 1 | 0.93047 | 8228.3729 | 15 |  | 5974.39 | 10459.7815 | Per End Use Consumption | gsd | 1.06 | 1.06 | 1.06 | 1.06 | 1.09 | 1.09 | 1.09 | 1.09 | 1.09 | 1.09 | 1.06 | 1.06 | IcoNgsd807 | IcoN | gsd | 807 | [32 empty] | 9596.1733 | 1.1662 | 1.0851
807 | Process Cooling | Refrigeration | Electrical and Electronic Equip. | Existing | Process Cooling Ventilation Reduction | 3.4312 | 3.1926 |  | 28233.13 | 1 | 0.93047 | 8228.3729 | 15 |  | 35889.57 | 10459.7954 | Per End Use Consumption | gsd | 1.06 | 1.06 | 1.06 | 1.06 | 1.09 | 1.09 | 1.09 | 1.09 | 1.09 | 1.09 | 1.06 | 1.06 | IelEgsd807 | IelE | gsd | 807 | [32 empty] | 1413946.7482 | 171.838 | 159.8896
807 | Process Cooling | Refrigeration | Electrical and Electronic Equip. | New | Process Cooling Ventilation Reduction | 3.4312 | 3.1926 |  | 28233.13 | 1 | 0.93047 | 8228.3729 | 15 |  | 35889.57 | 10459.7954 | Per End Use Consumption | gsd | 1.06 | 1.06 | 1.06 | 1.06 | 1.09 | 1.09 | 1.09 | 1.09 | 1.09 | 1.09 | 1.06 | 1.06 | IelNgsd807 | IelN | gsd | 807 | [32 empty] | 32309.4904 | 3.9266 | 3.6536
807 | Process Cooling | Refrigeration | Lumber/Furniture/Pulp/Paper | Existing | Process Cooling Ventilation Reduction | 1.5387 | 1.4317 |  | 12660.82 | 1 | 0.93047 | 8228.3729 | 15 |  | 16094.26 | 10459.7943 | Per End Use Consumption | gsd | 1.06 | 1.06 | 1.06 | 1.06 | 1.09 | 1.09 | 1.09 | 1.09 | 1.09 | 1.09 | 1.06 | 1.06 | IluEgsd807 | IluE | gsd | 807 | [32 empty] | 131901.806 | 16.0301 | 14.9155
807 | Process Cooling | Refrigeration | Lumber/Furniture/Pulp/Paper | New | Process Cooling Ventilation Reduction | 1.5387 | 1.4317 |  | 12660.82 | 1 | 0.93047 | 8228.3729 | 15 |  | 16094.26 | 10459.7943 | Per End Use Consumption | gsd | 1.06 | 1.06 | 1.06 | 1.06 | 1.09 | 1.09 | 1.09 | 1.09 | 1.09 | 1.09 | 1.06 | 1.06 | IluNgsd807 | IluN | gsd | 807 | [32 empty] | 3017.1665 | 0.36668 | 0.34118
807 | Process Cooling | Refrigeration | Metal Products and Machinery | Existing | Process Cooling Ventilation Reduction | 0.41362 | 0.38486 |  | 3403.38 | 1 | 0.93047 | 8228.3729 | 15 |  | 4326.33 | 10459.7948 | Per End Use Consumption | gsd | 1.06 | 1.06 | 1.06 | 1.06 | 1.09 | 1.09 | 1.09 | 1.09 | 1.09 | 1.09 | 1.06 | 1.06 | ImeEgsd807 | ImeE | gsd | 807 | [32 empty] | 53250.4183 | 6.4716 | 6.0216
807 | Process Cooling | Refrigeration | Metal Products and Machinery | New | Process Cooling Ventilation Reduction | 0.41362 | 0.38486 |  | 3403.38 | 1 | 0.93047 | 8228.3729 | 15 |  | 4326.33 | 10459.7948 | Per End Use Consumption | gsd | 1.06 | 1.06 | 1.06 | 1.06 | 1.09 | 1.09 | 1.09 | 1.09 | 1.09 | 1.09 | 1.06 | 1.06 | ImeNgsd807 | ImeN | gsd | 807 | [32 empty] | 1218.0681 | 0.14803 | 0.13774
807 | Process Cooling | Refrigeration | Miscellaneous Manufacturing | Existing | Process Cooling Ventilation Reduction | 0.57118 | 0.53146 |  | 4699.86 | 1 | 0.93047 | 8228.3729 | 15 |  | 5974.39 | 10459.7815 | Per End Use Consumption | gsd | 1.06 | 1.06 | 1.06 | 1.06 | 1.09 | 1.09 | 1.09 | 1.09 | 1.09 | 1.09 | 1.06 | 1.06 | ImiEgsd807 | ImiE | gsd | 807 | [32 empty] | 677976.7389 | 82.395 | 76.6659
807 | Process Cooling | Refrigeration | Miscellaneous Manufacturing | New | Process Cooling Ventilation Reduction | 0.57118 | 0.53146 |  | 4699.86 | 1 | 0.93047 | 8228.3729 | 15 |  | 5974.39 | 10459.7815 | Per End Use Consumption | gsd | 1.06 | 1.06 | 1.06 | 1.06 | 1.09 | 1.09 | 1.09 | 1.09 | 1.09 | 1.09 | 1.06 | 1.06 | ImiNgsd807 | ImiN | gsd | 807 | [32 empty] | 15474.9097 | 1.8807 | 1.7499
807 | Process Cooling | Refrigeration | Primary Resources Industries | Existing | Process Cooling Ventilation Reduction | 5.2913 | 4.9234 |  | 43538.78 | 1 | 0.93047 | 8228.3729 | 15 |  | 55345.9 | 10459.7948 | Per End Use Consumption | gsd | 1.06 | 1.06 | 1.06 | 1.06 | 1.09 | 1.09 | 1.09 | 1.09 | 1.09 | 1.09 | 1.06 | 1.06 | IprEgsd807 | IprE | gsd | 807 | [32 empty] | 10255.0377 | 1.2463 | 1.1596
807 | Process Cooling | Refrigeration | Primary Resources Industries | New | Process Cooling Ventilation Reduction | 5.2913 | 4.9234 |  | 43538.78 | 1 | 0.93047 | 8228.3729 | 15 |  | 55345.9 | 10459.7948 | Per End Use Consumption | gsd | 1.06 | 1.06 | 1.06 | 1.06 | 1.09 | 1.09 | 1.09 | 1.09 | 1.09 | 1.09 | 1.06 | 1.06 | IprNgsd807 | IprN | gsd | 807 | [32 empty] | 234.5772 | 0.028508 | 0.026526
807 | Process Cooling | Refrigeration | Stone/Clay/Glass/Concrete | Existing | Process Cooling Ventilation Reduction | 1.3923 | 1.2955 |  | 11456.76 | 1 | 0.93047 | 8228.3729 | 15 |  | 14563.68 | 10459.7975 | Per End Use Consumption | gsd | 1.06 | 1.06 | 1.06 | 1.06 | 1.09 | 1.09 | 1.09 | 1.09 | 1.09 | 1.09 | 1.06 | 1.06 | IstEgsd807 | IstE | gsd | 807 | [32 empty] | 377669.5032 | 45.8984 | 42.707
807 | Process Cooling | Refrigeration | Stone/Clay/Glass/Concrete | New | Process Cooling Ventilation Reduction | 1.3923 | 1.2955 |  | 11456.76 | 1 | 0.93047 | 8228.3729 | 15 |  | 14563.68 | 10459.7975 | Per End Use Consumption | gsd | 1.06 | 1.06 | 1.06 | 1.06 | 1.09 | 1.09 | 1.09 | 1.09 | 1.09 | 1.09 | 1.06 | 1.06 | IstNgsd807 | IstN | gsd | 807 | [32 empty] | 8638.8687 | 1.0499 | 0.97689
807 | Process Cooling | Refrigeration | Textiles and Leather | Existing | Process Cooling Ventilation Reduction | 2.1774 | 2.026 |  | 17916.61 | 1 | 0.93047 | 8228.3729 | 15 |  | 22775.35 | 10459.7953 | Per End Use Consumption | gsd | 1.06 | 1.06 | 1.06 | 1.06 | 1.09 | 1.09 | 1.09 | 1.09 | 1.09 | 1.09 | 1.06 | 1.06 | IteEgsd807 | IteE | gsd | 807 | [32 empty] | 9276.8475 | 1.1274 | 1.049
807 | Process Cooling | Refrigeration | Textiles and Leather | New | Process Cooling Ventilation Reduction | 2.1774 | 2.026 |  | 17916.61 | 1 | 0.93047 | 8228.3729 | 15 |  | 22775.35 | 10459.7953 | Per End Use Consumption | gsd | 1.06 | 1.06 | 1.06 | 1.06 | 1.09 | 1.09 | 1.09 | 1.09 | 1.09 | 1.09 | 1.06 | 1.06 | IteNgsd807 | IteN | gsd | 807 | [32 empty] | 212.4178 | 0.025815 | 0.02402
807 | Process Cooling | Refrigeration | Transportation Equipment | Existing | Process Cooling Ventilation Reduction | 3.6144 | 3.3631 |  | 29740.68 | 1 | 0.93047 | 8228.3729 | 15 |  | 37805.95 | 10459.7963 | Per End Use Consumption | gsd | 1.06 | 1.06 | 1.06 | 1.06 | 1.09 | 1.09 | 1.09 | 1.09 | 1.09 | 1.09 | 1.06 | 1.06 | ItrEgsd807 | ItrE | gsd | 807 | [32 empty] | 60532.2111 | 7.3565 | 6.845
807 | Process Cooling | Refrigeration | Transportation Equipment | New | Process Cooling Ventilation Reduction | 3.6144 | 3.3631 |  | 29740.68 | 1 | 0.93047 | 8228.3729 | 15 |  | 37805.95 | 10459.7963 | Per End Use Consumption | gsd | 1.06 | 1.06 | 1.06 | 1.06 | 1.09 | 1.09 | 1.09 | 1.09 | 1.09 | 1.09 | 1.06 | 1.06 | ItrNgsd807 | ItrN | gsd | 807 | [32 empty] | 1386.0498 | 0.16845 | 0.15674
807 | Process Cooling | Refrigeration | Water and Wastewater | Existing | Process Cooling Ventilation Reduction | 7.3301 | 6.8204 |  | 60314.83 | 1 | 0.93047 | 8228.3729 | 15 |  | 76671.39 | 10459.7955 | Per End Use Consumption | gsd | 1.06 | 1.06 | 1.06 | 1.06 | 1.09 | 1.09 | 1.09 | 1.09 | 1.09 | 1.09 | 1.06 | 1.06 | IwaEgsd807 | IwaE | gsd | 807 | [32 empty] | 994836.9706 | 120.9032 | 112.4965
807 | Process Cooling | Refrigeration | Water and Wastewater | New | Process Cooling Ventilation Reduction | 7.3301 | 6.8204 |  | 60314.83 | 1 | 0.93047 | 8228.3729 | 15 |  | 76671.39 | 10459.7955 | Per End Use Consumption | gsd | 1.06 | 1.06 | 1.06 | 1.06 | 1.09 | 1.09 | 1.09 | 1.09 | 1.09 | 1.09 | 1.06 | 1.06 | IwaNgsd807 | IwaN | gsd | 807 | [32 empty] | 22731.9457 | 2.7626 | 2.5705
808 | Process Cooling | Refrigeration | Agriculture and Assembly | Existing | Refrigeration Commissioning | 15.5214 | 14.4422 |  | 127715.95 | 1 | 0.93047 | 8228.3729 | 5 |  | 17579.52 | 1132.5981 | Per End Use Consumption | gsd | 1.06 | 1.06 | 1.06 | 1.06 | 1.09 | 1.09 | 1.09 | 1.09 | 1.09 | 1.09 | 1.06 | 1.06 | IagEgsd808 | IagE | gsd | 808 | [32 empty] | 134173.5191 | 16.3062 | 15.1724
808 | Process Cooling | Refrigeration | Agriculture and Assembly | New | Refrigeration Commissioning | 15.5214 | 14.4422 |  | 127715.95 | 1 | 0.93047 | 8228.3729 | 5 |  | 17579.52 | 1132.5981 | Per End Use Consumption | gsd | 1.06 | 1.06 | 1.06 | 1.06 | 1.09 | 1.09 | 1.09 | 1.09 | 1.09 | 1.09 | 1.06 | 1.06 | IagNgsd808 | IagN | gsd | 808 | [32 empty] | 3075.3559 | 0.37375 | 0.34776
808 | Process Cooling | Refrigeration | Chemicals and Plastics | Existing | Refrigeration Commissioning | 16.155 | 15.0317 |  | 132929.77 | 1 | 0.93047 | 8228.3729 | 5 |  | 26632.56 | 1648.5595 | Per End Use Consumption | gsd | 1.06 | 1.06 | 1.06 | 1.06 | 1.09 | 1.09 | 1.09 | 1.09 | 1.09 | 1.09 | 1.06 | 1.06 | IchEgsd808 | IchE | gsd | 808 | [32 empty] | 392036.1819 | 47.6444 | 44.3316
808 | Process Cooling | Refrigeration | Chemicals and Plastics | New | Refrigeration Commissioning | 16.155 | 15.0317 |  | 132929.77 | 1 | 0.93047 | 8228.3729 | 5 |  | 26632.56 | 1648.5595 | Per End Use Consumption | gsd | 1.06 | 1.06 | 1.06 | 1.06 | 1.09 | 1.09 | 1.09 | 1.09 | 1.09 | 1.09 | 1.06 | 1.06 | IchNgsd808 | IchN | gsd | 808 | [32 empty] | 8985.758 | 1.092 | 1.0161
808 | Process Cooling | Refrigeration | Construction | Existing | Refrigeration Commissioning | 0.91929 | 0.85537 |  | 7564.28 | 1 | 0.93047 | 8228.3729 | 5 |  | 6946.08 | 7555.8991 | Per End Use Consumption | gsd | 1.06 | 1.06 | 1.06 | 1.06 | 1.09 | 1.09 | 1.09 | 1.09 | 1.09 | 1.09 | 1.06 | 1.06 | IcoEgsd808 | IcoE | gsd | 808 | [32 empty] | 460629.1939 | 55.9806 | 52.0881
808 | Process Cooling | Refrigeration | Construction | New | Refrigeration Commissioning | 0.91929 | 0.85537 |  | 7564.28 | 1 | 0.93047 | 8228.3729 | 5 |  | 6946.08 | 7555.8991 | Per End Use Consumption | gsd | 1.06 | 1.06 | 1.06 | 1.06 | 1.09 | 1.09 | 1.09 | 1.09 | 1.09 | 1.09 | 1.06 | 1.06 | IcoNgsd808 | IcoN | gsd | 808 | [32 empty] | 10557.9603 | 1.2831 | 1.1939
808 | Process Cooling | Refrigeration | Electrical and Electronic Equip. | Existing | Refrigeration Commissioning | 5.5224 | 5.1384 |  | 45440.39 | 1 | 0.93047 | 8228.3729 | 5 |  | 18621.84 | 3372.0539 | Per End Use Consumption | gsd | 1.06 | 1.06 | 1.06 | 1.06 | 1.09 | 1.09 | 1.09 | 1.09 | 1.09 | 1.09 | 1.06 | 1.06 | IelEgsd808 | IelE | gsd | 808 | [32 empty] | 652941.8607 | 79.3525 | 73.8349
808 | Process Cooling | Refrigeration | Electrical and Electronic Equip. | New | Refrigeration Commissioning | 5.5224 | 5.1384 |  | 45440.39 | 1 | 0.93047 | 8228.3729 | 5 |  | 18621.84 | 3372.0539 | Per End Use Consumption | gsd | 1.06 | 1.06 | 1.06 | 1.06 | 1.09 | 1.09 | 1.09 | 1.09 | 1.09 | 1.09 | 1.06 | 1.06 | IelNgsd808 | IelN | gsd | 808 | [32 empty] | 14965.9083 | 1.8188 | 1.6924
808 | Process Cooling | Refrigeration | Lumber/Furniture/Pulp/Paper | Existing | Refrigeration Commissioning | 2.4765 | 2.3043 |  | 20377.21 | 1 | 0.93047 | 8228.3729 | 5 |  | 36743.28 | 14837.0365 | Per End Use Consumption | gsd | 1.06 | 1.06 | 1.06 | 1.06 | 1.09 | 1.09 | 1.09 | 1.09 | 1.09 | 1.09 | 1.06 | 1.06 | IluEgsd808 | IluE | gsd | 808 | [32 empty] | 12654.7502 | 1.5379 | 1.431
808 | Process Cooling | Refrigeration | Lumber/Furniture/Pulp/Paper | New | Refrigeration Commissioning | 2.4765 | 2.3043 |  | 20377.21 | 1 | 0.93047 | 8228.3729 | 5 |  | 36743.28 | 14837.0365 | Per End Use Consumption | gsd | 1.06 | 1.06 | 1.06 | 1.06 | 1.09 | 1.09 | 1.09 | 1.09 | 1.09 | 1.09 | 1.06 | 1.06 | IluNgsd808 | IluN | gsd | 808 | [32 empty] | 290.0562 | 0.035251 | 0.0328
808 | Process Cooling | Refrigeration | Metal Products and Machinery | Existing | Refrigeration Commissioning | 0.6657 | 0.61941 |  | 5477.64 | 1 | 0.93047 | 8228.3729 | 5 |  | 13249.68 | 19903.3357 | Per End Use Consumption | gsd | 1.06 | 1.06 | 1.06 | 1.06 | 1.09 | 1.09 | 1.09 | 1.09 | 1.09 | 1.09 | 1.06 | 1.06 | ImeEgsd808 | ImeE | gsd | 808 | [32 empty] | 12407.2889 | 1.5079 | 1.403
808 | Process Cooling | Refrigeration | Metal Products and Machinery | New | Refrigeration Commissioning | 0.6657 | 0.61941 |  | 5477.64 | 1 | 0.93047 | 8228.3729 | 5 |  | 13249.68 | 19903.3357 | Per End Use Consumption | gsd | 1.06 | 1.06 | 1.06 | 1.06 | 1.09 | 1.09 | 1.09 | 1.09 | 1.09 | 1.09 | 1.06 | 1.06 | ImeNgsd808 | ImeN | gsd | 808 | [32 empty] | 284.3842 | 0.034561 | 0.032158
808 | Process Cooling | Refrigeration | Miscellaneous Manufacturing | Existing | Refrigeration Commissioning | 0.91929 | 0.85537 |  | 7564.28 | 1 | 0.93047 | 8228.3729 | 5 |  | 6946.08 | 7555.8991 | Per End Use Consumption | gsd | 1.06 | 1.06 | 1.06 | 1.06 | 1.09 | 1.09 | 1.09 | 1.09 | 1.09 | 1.09 | 1.06 | 1.06 | ImiEgsd808 | ImiE | gsd | 808 | [32 empty] | 1381229.3947 | 167.8618 | 156.1899
808 | Process Cooling | Refrigeration | Miscellaneous Manufacturing | New | Refrigeration Commissioning | 0.91929 | 0.85537 |  | 7564.28 | 1 | 0.93047 | 8228.3729 | 5 |  | 6946.08 | 7555.8991 | Per End Use Consumption | gsd | 1.06 | 1.06 | 1.06 | 1.06 | 1.09 | 1.09 | 1.09 | 1.09 | 1.09 | 1.09 | 1.06 | 1.06 | ImiNgsd808 | ImiN | gsd | 808 | [32 empty] | 31658.7948 | 3.8475 | 3.58
808 | Process Cooling | Refrigeration | Primary Resources Industries | Existing | Refrigeration Commissioning | 8.5162 | 7.924 |  | 70074.38 | 1 | 0.93047 | 8228.3729 | 5 |  | 48598.08 | 5706.5524 | Per End Use Consumption | gsd | 1.06 | 1.06 | 1.06 | 1.06 | 1.09 | 1.09 | 1.09 | 1.09 | 1.09 | 1.09 | 1.06 | 1.06 | IprEgsd808 | IprE | gsd | 808 | [32 empty] | 4572.6847 | 0.55572 | 0.51708
808 | Process Cooling | Refrigeration | Primary Resources Industries | New | Refrigeration Commissioning | 8.5162 | 7.924 |  | 70074.38 | 1 | 0.93047 | 8228.3729 | 5 |  | 48598.08 | 5706.5524 | Per End Use Consumption | gsd | 1.06 | 1.06 | 1.06 | 1.06 | 1.09 | 1.09 | 1.09 | 1.09 | 1.09 | 1.09 | 1.06 | 1.06 | IprNgsd808 | IprN | gsd | 808 | [32 empty] | 104.8093 | 0.012738 | 0.011852
808 | Process Cooling | Refrigeration | Stone/Clay/Glass/Concrete | Existing | Refrigeration Commissioning | 2.2409 | 2.0851 |  | 18439.32 | 1 | 0.93047 | 8228.3729 | 5 |  | 11952.24 | 5333.5745 | Per End Use Consumption | gsd | 1.06 | 1.06 | 1.06 | 1.06 | 1.09 | 1.09 | 1.09 | 1.09 | 1.09 | 1.09 | 1.06 | 1.06 | IstEgsd808 | IstE | gsd | 808 | [32 empty] | 244368.6089 | 29.6983 | 27.6333
808 | Process Cooling | Refrigeration | Stone/Clay/Glass/Concrete | New | Refrigeration Commissioning | 2.2409 | 2.0851 |  | 18439.32 | 1 | 0.93047 | 8228.3729 | 5 |  | 11952.24 | 5333.5745 | Per End Use Consumption | gsd | 1.06 | 1.06 | 1.06 | 1.06 | 1.09 | 1.09 | 1.09 | 1.09 | 1.09 | 1.09 | 1.06 | 1.06 | IstNgsd808 | IstN | gsd | 808 | [32 empty] | 5601.1085 | 0.68071 | 0.63338
808 | Process Cooling | Refrigeration | Textiles and Leather | Existing | Refrigeration Commissioning | 3.5045 | 3.2608 |  | 28836.25 | 1 | 0.93047 | 8228.3729 | 5 |  | 13984.32 | 3990.401 | Per End Use Consumption | gsd | 1.06 | 1.06 | 1.06 | 1.06 | 1.09 | 1.09 | 1.09 | 1.09 | 1.09 | 1.09 | 1.06 | 1.06 | IteEgsd808 | IteE | gsd | 808 | [32 empty] | 2152.7791 | 0.26163 | 0.24344
808 | Process Cooling | Refrigeration | Textiles and Leather | New | Refrigeration Commissioning | 3.5045 | 3.2608 |  | 28836.25 | 1 | 0.93047 | 8228.3729 | 5 |  | 13984.32 | 3990.401 | Per End Use Consumption | gsd | 1.06 | 1.06 | 1.06 | 1.06 | 1.09 | 1.09 | 1.09 | 1.09 | 1.09 | 1.09 | 1.06 | 1.06 | IteNgsd808 | IteN | gsd | 808 | [32 empty] | 49.3433 | 0.0059967 | 0.0055798
808 | Process Cooling | Refrigeration | Transportation Equipment | Existing | Refrigeration Commissioning | 5.8173 | 5.4128 |  | 47866.75 | 1 | 0.93047 | 8228.3729 | 5 |  | 42384.96 | 7286.0442 | Per End Use Consumption | gsd | 1.06 | 1.06 | 1.06 | 1.06 | 1.09 | 1.09 | 1.09 | 1.09 | 1.09 | 1.09 | 1.06 | 1.06 | ItrEgsd808 | ItrE | gsd | 808 | [32 empty] | 12241.8224 | 1.4878 | 1.3843
808 | Process Cooling | Refrigeration | Transportation Equipment | New | Refrigeration Commissioning | 5.8173 | 5.4128 |  | 47866.75 | 1 | 0.93047 | 8228.3729 | 5 |  | 42384.96 | 7286.0442 | Per End Use Consumption | gsd | 1.06 | 1.06 | 1.06 | 1.06 | 1.09 | 1.09 | 1.09 | 1.09 | 1.09 | 1.09 | 1.06 | 1.06 | ItrNgsd808 | ItrN | gsd | 808 | [32 empty] | 280.5916 | 0.0341 | 0.031729
808 | Process Cooling | Refrigeration | Water and Wastewater | Existing | Refrigeration Commissioning | 11.7976 | 10.9773 |  | 97074.94 | 1 | 0.93047 | 8228.3729 | 5 |  | 6946.08 | 588.7713 | Per End Use Consumption | gsd | 1.06 | 1.06 | 1.06 | 1.06 | 1.09 | 1.09 | 1.09 | 1.09 | 1.09 | 1.09 | 1.06 | 1.06 | IwaEgsd808 | IwaE | gsd | 808 | [32 empty] | 1021023.8404 | 124.0858 | 115.4578
808 | Process Cooling | Refrigeration | Water and Wastewater | New | Refrigeration Commissioning | 11.7976 | 10.9773 |  | 97074.94 | 1 | 0.93047 | 8228.3729 | 5 |  | 6946.08 | 588.7713 | Per End Use Consumption | gsd | 1.06 | 1.06 | 1.06 | 1.06 | 1.09 | 1.09 | 1.09 | 1.09 | 1.09 | 1.09 | 1.06 | 1.06 | IwaNgsd808 | IwaN | gsd | 808 | [32 empty] | 23402.6183 | 2.8441 | 2.6464
809 | Process Cooling | Refrigeration | Agriculture and Assembly | Existing | VSD Controlled Compressor | 0.90837 | 0.84521 |  | 7474.44 | 1 | 0.93047 | 8228.3729 | 13 |  | 3060 | 3368.6565 | Per End Use Consumption | gsd | 1.06 | 1.06 | 1.06 | 1.06 | 1.09 | 1.09 | 1.09 | 1.09 | 1.09 | 1.09 | 1.06 | 1.06 | IagEgsd809 | IagE | gsd | 809 | [32 empty] | 60753.7335 | 7.3834 | 6.8701
809 | Process Cooling | Refrigeration | Agriculture and Assembly | New | VSD Controlled Compressor | 0.90837 | 0.84521 |  | 7474.44 | 1 | 0.93047 | 8228.3729 | 13 |  | 3060 | 3368.6565 | Per End Use Consumption | gsd | 1.06 | 1.06 | 1.06 | 1.06 | 1.09 | 1.09 | 1.09 | 1.09 | 1.09 | 1.09 | 1.06 | 1.06 | IagNgsd809 | IagN | gsd | 809 | [32 empty] | 1364.7846 | 0.16586 | 0.15433
809 | Process Cooling | Refrigeration | Chemicals and Plastics | Existing | VSD Controlled Compressor | 0.90837 | 0.84521 |  | 7474.44 | 1 | 0.93047 | 8228.3729 | 13 |  | 3060 | 3368.6565 | Per End Use Consumption | gsd | 1.06 | 1.06 | 1.06 | 1.06 | 1.09 | 1.09 | 1.09 | 1.09 | 1.09 | 1.09 | 1.06 | 1.06 | IchEgsd809 | IchE | gsd | 809 | [32 empty] | 204054.6289 | 24.7989 | 23.0746
809 | Process Cooling | Refrigeration | Chemicals and Plastics | New | VSD Controlled Compressor | 0.90837 | 0.84521 |  | 7474.44 | 1 | 0.93047 | 8228.3729 | 13 |  | 3060 | 3368.6565 | Per End Use Consumption | gsd | 1.06 | 1.06 | 1.06 | 1.06 | 1.09 | 1.09 | 1.09 | 1.09 | 1.09 | 1.09 | 1.06 | 1.06 | IchNgsd809 | IchN | gsd | 809 | [32 empty] | 4528.0918 | 0.5503 | 0.51204
809 | Process Cooling | Refrigeration | Construction | Existing | VSD Controlled Compressor | 0.90837 | 0.84521 |  | 7474.44 | 1 | 0.93047 | 8228.3729 | 13 |  | 3060 | 3368.6565 | Per End Use Consumption | gsd | 1.06 | 1.06 | 1.06 | 1.06 | 1.09 | 1.09 | 1.09 | 1.09 | 1.09 | 1.09 | 1.06 | 1.06 | IcoEgsd809 | IcoE | gsd | 809 | [32 empty] | 2397042.7367 | 291.3143 | 271.0585
809 | Process Cooling | Refrigeration | Construction | New | VSD Controlled Compressor | 0.90837 | 0.84521 |  | 7474.44 | 1 | 0.93047 | 8228.3729 | 13 |  | 3060 | 3368.6565 | Per End Use Consumption | gsd | 1.06 | 1.06 | 1.06 | 1.06 | 1.09 | 1.09 | 1.09 | 1.09 | 1.09 | 1.09 | 1.06 | 1.06 | IcoNgsd809 | IcoN | gsd | 809 | [32 empty] | 54941.9846 | 6.6771 | 6.2129
809 | Process Cooling | Refrigeration | Electrical and Electronic Equip. | Existing | VSD Controlled Compressor | 0.90837 | 0.84521 |  | 7474.44 | 1 | 0.93047 | 8228.3729 | 13 |  | 3060 | 3368.6565 | Per End Use Consumption | gsd | 1.06 | 1.06 | 1.06 | 1.06 | 1.09 | 1.09 | 1.09 | 1.09 | 1.09 | 1.09 | 1.06 | 1.06 | IelEgsd809 | IelE | gsd | 809 | [32 empty] | 887484.9793 | 107.8567 | 100.3571
809 | Process Cooling | Refrigeration | Electrical and Electronic Equip. | New | VSD Controlled Compressor | 0.90837 | 0.84521 |  | 7474.44 | 1 | 0.93047 | 8228.3729 | 13 |  | 3060 | 3368.6565 | Per End Use Consumption | gsd | 1.06 | 1.06 | 1.06 | 1.06 | 1.09 | 1.09 | 1.09 | 1.09 | 1.09 | 1.09 | 1.06 | 1.06 | IelNgsd809 | IelN | gsd | 809 | [32 empty] | 19693.8119 | 2.3934 | 2.227
809 | Process Cooling | Refrigeration | Lumber/Furniture/Pulp/Paper | Existing | VSD Controlled Compressor | 0.90837 | 0.84521 |  | 7474.44 | 1 | 0.93047 | 8228.3729 | 13 |  | 3060 | 3368.6565 | Per End Use Consumption | gsd | 1.06 | 1.06 | 1.06 | 1.06 | 1.09 | 1.09 | 1.09 | 1.09 | 1.09 | 1.09 | 1.06 | 1.06 | IluEgsd809 | IluE | gsd | 809 | [32 empty] | 352717.4354 | 42.866 | 39.8854
809 | Process Cooling | Refrigeration | Lumber/Furniture/Pulp/Paper | New | VSD Controlled Compressor | 0.90837 | 0.84521 |  | 7474.44 | 1 | 0.93047 | 8228.3729 | 13 |  | 3060 | 3368.6565 | Per End Use Consumption | gsd | 1.06 | 1.06 | 1.06 | 1.06 | 1.09 | 1.09 | 1.09 | 1.09 | 1.09 | 1.09 | 1.06 | 1.06 | IluNgsd809 | IluN | gsd | 809 | [32 empty] | 7923.5184 | 0.96295 | 0.89599
809 | Process Cooling | Refrigeration | Metal Products and Machinery | Existing | VSD Controlled Compressor | 0.90837 | 0.84521 |  | 7474.44 | 1 | 0.93047 | 8228.3729 | 13 |  | 3060 | 3368.6565 | Per End Use Consumption | gsd | 1.06 | 1.06 | 1.06 | 1.06 | 1.09 | 1.09 | 1.09 | 1.09 | 1.09 | 1.09 | 1.06 | 1.06 | ImeEgsd809 | ImeE | gsd | 809 | [32 empty] | 1254049.3021 | 152.4055 | 141.8084
809 | Process Cooling | Refrigeration | Metal Products and Machinery | New | VSD Controlled Compressor | 0.90837 | 0.84521 |  | 7474.44 | 1 | 0.93047 | 8228.3729 | 13 |  | 3060 | 3368.6565 | Per End Use Consumption | gsd | 1.06 | 1.06 | 1.06 | 1.06 | 1.09 | 1.09 | 1.09 | 1.09 | 1.09 | 1.09 | 1.06 | 1.06 | ImeNgsd809 | ImeN | gsd | 809 | [32 empty] | 28743.7335 | 3.4932 | 3.2504
809 | Process Cooling | Refrigeration | Miscellaneous Manufacturing | Existing | VSD Controlled Compressor | 0.90837 | 0.84521 |  | 7474.44 | 1 | 0.93047 | 8228.3729 | 13 |  | 3060 | 3368.6565 | Per End Use Consumption | gsd | 1.06 | 1.06 | 1.06 | 1.06 | 1.09 | 1.09 | 1.09 | 1.09 | 1.09 | 1.09 | 1.06 | 1.06 | ImiEgsd809 | ImiE | gsd | 809 | [32 empty] | 1767235.5862 | 214.7734 | 199.8397
809 | Process Cooling | Refrigeration | Miscellaneous Manufacturing | New | VSD Controlled Compressor | 0.90837 | 0.84521 |  | 7474.44 | 1 | 0.93047 | 8228.3729 | 13 |  | 3060 | 3368.6565 | Per End Use Consumption | gsd | 1.06 | 1.06 | 1.06 | 1.06 | 1.09 | 1.09 | 1.09 | 1.09 | 1.09 | 1.09 | 1.06 | 1.06 | ImiNgsd809 | ImiN | gsd | 809 | [32 empty] | 40506.3409 | 4.9228 | 4.5805
809 | Process Cooling | Refrigeration | Primary Resources Industries | Existing | VSD Controlled Compressor | 0.90837 | 0.84521 |  | 7474.44 | 1 | 0.93047 | 8228.3729 | 13 |  | 3060 | 3368.6565 | Per End Use Consumption | gsd | 1.06 | 1.06 | 1.06 | 1.06 | 1.09 | 1.09 | 1.09 | 1.09 | 1.09 | 1.09 | 1.06 | 1.06 | IprEgsd809 | IprE | gsd | 809 | [32 empty] | 14430.3089 | 1.7537 | 1.6318
809 | Process Cooling | Refrigeration | Primary Resources Industries | New | VSD Controlled Compressor | 0.90837 | 0.84521 |  | 7474.44 | 1 | 0.93047 | 8228.3729 | 13 |  | 3060 | 3368.6565 | Per End Use Consumption | gsd | 1.06 | 1.06 | 1.06 | 1.06 | 1.09 | 1.09 | 1.09 | 1.09 | 1.09 | 1.09 | 1.06 | 1.06 | IprNgsd809 | IprN | gsd | 809 | [32 empty] | 324.1655 | 0.039396 | 0.036657
809 | Process Cooling | Refrigeration | Stone/Clay/Glass/Concrete | Existing | VSD Controlled Compressor | 0.90837 | 0.84521 |  | 7474.44 | 1 | 0.93047 | 8228.3729 | 13 |  | 3060 | 3368.6565 | Per End Use Consumption | gsd | 1.06 | 1.06 | 1.06 | 1.06 | 1.09 | 1.09 | 1.09 | 1.09 | 1.09 | 1.09 | 1.06 | 1.06 | IstEgsd809 | IstE | gsd | 809 | [32 empty] | 512744.3718 | 62.3142 | 57.9813
809 | Process Cooling | Refrigeration | Stone/Clay/Glass/Concrete | New | VSD Controlled Compressor | 0.90837 | 0.84521 |  | 7474.44 | 1 | 0.93047 | 8228.3729 | 13 |  | 3060 | 3368.6565 | Per End Use Consumption | gsd | 1.06 | 1.06 | 1.06 | 1.06 | 1.09 | 1.09 | 1.09 | 1.09 | 1.09 | 1.09 | 1.06 | 1.06 | IstNgsd809 | IstN | gsd | 809 | [32 empty] | 11453.9804 | 1.392 | 1.2952
809 | Process Cooling | Refrigeration | Textiles and Leather | Existing | VSD Controlled Compressor | 0.90837 | 0.84521 |  | 7474.44 | 1 | 0.93047 | 8228.3729 | 13 |  | 3060 | 3368.6565 | Per End Use Consumption | gsd | 1.06 | 1.06 | 1.06 | 1.06 | 1.09 | 1.09 | 1.09 | 1.09 | 1.09 | 1.09 | 1.06 | 1.06 | IteEgsd809 | IteE | gsd | 809 | [32 empty] | 39597.3515 | 4.8123 | 4.4777
809 | Process Cooling | Refrigeration | Textiles and Leather | New | VSD Controlled Compressor | 0.90837 | 0.84521 |  | 7474.44 | 1 | 0.93047 | 8228.3729 | 13 |  | 3060 | 3368.6565 | Per End Use Consumption | gsd | 1.06 | 1.06 | 1.06 | 1.06 | 1.09 | 1.09 | 1.09 | 1.09 | 1.09 | 1.09 | 1.06 | 1.06 | IteNgsd809 | IteN | gsd | 809 | [32 empty] | 895.4153 | 0.10882 | 0.10125
809 | Process Cooling | Refrigeration | Transportation Equipment | Existing | VSD Controlled Compressor | 0.90837 | 0.84521 |  | 7474.44 | 1 | 0.93047 | 8228.3729 | 13 |  | 3060 | 3368.6565 | Per End Use Consumption | gsd | 1.06 | 1.06 | 1.06 | 1.06 | 1.09 | 1.09 | 1.09 | 1.09 | 1.09 | 1.09 | 1.06 | 1.06 | ItrEgsd809 | ItrE | gsd | 809 | [32 empty] | 175732.4533 | 21.3569 | 19.8719
809 | Process Cooling | Refrigeration | Transportation Equipment | New | VSD Controlled Compressor | 0.90837 | 0.84521 |  | 7474.44 | 1 | 0.93047 | 8228.3729 | 13 |  | 3060 | 3368.6565 | Per End Use Consumption | gsd | 1.06 | 1.06 | 1.06 | 1.06 | 1.09 | 1.09 | 1.09 | 1.09 | 1.09 | 1.09 | 1.06 | 1.06 | ItrNgsd809 | ItrN | gsd | 809 | [32 empty] | 4001.6047 | 0.48632 | 0.4525
809 | Process Cooling | Refrigeration | Water and Wastewater | Existing | VSD Controlled Compressor | 0.90837 | 0.84521 |  | 7474.44 | 1 | 0.93047 | 8228.3729 | 13 |  | 3060 | 3368.6565 | Per End Use Consumption | gsd | 1.06 | 1.06 | 1.06 | 1.06 | 1.09 | 1.09 | 1.09 | 1.09 | 1.09 | 1.09 | 1.06 | 1.06 | IwaEgsd809 | IwaE | gsd | 809 | [32 empty] | 393337.5408 | 47.8026 | 44.4788
809 | Process Cooling | Refrigeration | Water and Wastewater | New | VSD Controlled Compressor | 0.90837 | 0.84521 |  | 7474.44 | 1 | 0.93047 | 8228.3729 | 13 |  | 3060 | 3368.6565 | Per End Use Consumption | gsd | 1.06 | 1.06 | 1.06 | 1.06 | 1.09 | 1.09 | 1.09 | 1.09 | 1.09 | 1.09 | 1.06 | 1.06 | IwaNgsd809 | IwaN | gsd | 809 | [32 empty] | 8618.0541 | 1.0474 | 0.97453
901 | Process Heating | Heating | Agriculture and Assembly | Existing | Insulated Pellet Dryer Tanks and Ducts | 0.86499 | 0.80485 |  | 7117.5 | 1 | 0.93047 | 8228.3729 | 5 |  | 2950 | 3410.425 | Per Square Foot of Duct | gsd | 1.06 | 1.06 | 1.06 | 1.06 | 1.09 | 1.09 | 1.09 | 1.09 | 1.09 | 1.09 | 1.06 | 1.06 | IagEgsd901 | IagE | gsd | 901 | [32 empty] | 10136.1531 | 1.2319 | 1.1462
901 | Process Heating | Heating | Agriculture and Assembly | New | Insulated Pellet Dryer Tanks and Ducts | 0.86499 | 0.80485 |  | 7117.5 | 1 | 0.93047 | 8228.3729 | 5 |  | 2950 | 3410.425 | Per Square Foot of Duct | gsd | 1.06 | 1.06 | 1.06 | 1.06 | 1.09 | 1.09 | 1.09 | 1.09 | 1.09 | 1.09 | 1.06 | 1.06 | IagNgsd901 | IagN | gsd | 901 | [32 empty] | 234.9833 | 0.028558 | 0.026572
901 | Process Heating | Heating | Chemicals and Plastics | Existing | Insulated Pellet Dryer Tanks and Ducts | 0.86499 | 0.80485 |  | 7117.5 | 1 | 0.93047 | 8228.3729 | 5 |  | 2950 | 3410.425 | Per Square Foot of Duct | gsd | 1.06 | 1.06 | 1.06 | 1.06 | 1.09 | 1.09 | 1.09 | 1.09 | 1.09 | 1.09 | 1.06 | 1.06 | IchEgsd901 | IchE | gsd | 901 | [32 empty] | 7665.92 | 0.93164 | 0.86687
901 | Process Heating | Heating | Chemicals and Plastics | New | Insulated Pellet Dryer Tanks and Ducts | 0.86499 | 0.80485 |  | 7117.5 | 1 | 0.93047 | 8228.3729 | 5 |  | 2950 | 3410.425 | Per Square Foot of Duct | gsd | 1.06 | 1.06 | 1.06 | 1.06 | 1.09 | 1.09 | 1.09 | 1.09 | 1.09 | 1.09 | 1.06 | 1.06 | IchNgsd901 | IchN | gsd | 901 | [32 empty] | 177.7166 | 0.021598 | 0.020096
901 | Process Heating | Heating | Construction | Existing | Insulated Pellet Dryer Tanks and Ducts | 0.86499 | 0.80485 |  | 7117.5 | 1 | 0.93047 | 8228.3729 | 5 |  | 2950 | 3410.425 | Per Square Foot of Duct | gsd | 1.06 | 1.06 | 1.06 | 1.06 | 1.09 | 1.09 | 1.09 | 1.09 | 1.09 | 1.09 | 1.06 | 1.06 | IcoEgsd901 | IcoE | gsd | 901 | [32 empty] | 26444.3825 | 3.2138 | 2.9903
901 | Process Heating | Heating | Construction | New | Insulated Pellet Dryer Tanks and Ducts | 0.86499 | 0.80485 |  | 7117.5 | 1 | 0.93047 | 8228.3729 | 5 |  | 2950 | 3410.425 | Per Square Foot of Duct | gsd | 1.06 | 1.06 | 1.06 | 1.06 | 1.09 | 1.09 | 1.09 | 1.09 | 1.09 | 1.09 | 1.06 | 1.06 | IcoNgsd901 | IcoN | gsd | 901 | [32 empty] | 613.0519 | 0.074505 | 0.069324
901 | Process Heating | Heating | Electrical and Electronic Equip. | Existing | Insulated Pellet Dryer Tanks and Ducts | 0.86499 | 0.80485 |  | 7117.5 | 1 | 0.93047 | 8228.3729 | 5 |  | 2950 | 3410.425 | Per Square Foot of Duct | gsd | 1.06 | 1.06 | 1.06 | 1.06 | 1.09 | 1.09 | 1.09 | 1.09 | 1.09 | 1.09 | 1.06 | 1.06 | IelEgsd901 | IelE | gsd | 901 | [32 empty] | 36934.5311 | 4.4887 | 4.1766
901 | Process Heating | Heating | Electrical and Electronic Equip. | New | Insulated Pellet Dryer Tanks and Ducts | 0.86499 | 0.80485 |  | 7117.5 | 1 | 0.93047 | 8228.3729 | 5 |  | 2950 | 3410.425 | Per Square Foot of Duct | gsd | 1.06 | 1.06 | 1.06 | 1.06 | 1.09 | 1.09 | 1.09 | 1.09 | 1.09 | 1.09 | 1.06 | 1.06 | IelNgsd901 | IelN | gsd | 901 | [32 empty] | 856.2417 | 0.10406 | 0.096824
901 | Process Heating | Heating | Lumber/Furniture/Pulp/Paper | Existing | Insulated Pellet Dryer Tanks and Ducts | 0.83173 | 0.77389 |  | 6843.75 | 1 | 0.93047 | 8228.3729 | 5 |  | 2950 | 3546.842 | Per Square Foot of Duct | gsd | 1.06 | 1.06 | 1.06 | 1.06 | 1.09 | 1.09 | 1.09 | 1.09 | 1.09 | 1.09 | 1.06 | 1.06 | IluEgsd901 | IluE | gsd | 901 | [32 empty] | 51918.3911 | 6.3097 | 5.871
901 | Process Heating | Heating | Lumber/Furniture/Pulp/Paper | New | Insulated Pellet Dryer Tanks and Ducts | 0.83173 | 0.77389 |  | 6843.75 | 1 | 0.93047 | 8228.3729 | 5 |  | 2950 | 3546.842 | Per Square Foot of Duct | gsd | 1.06 | 1.06 | 1.06 | 1.06 | 1.09 | 1.09 | 1.09 | 1.09 | 1.09 | 1.09 | 1.06 | 1.06 | IluNgsd901 | IluN | gsd | 901 | [32 empty] | 1203.6078 | 0.14628 | 0.1361
901 | Process Heating | Heating | Metal Products and Machinery | Existing | Insulated Pellet Dryer Tanks and Ducts | 0.86499 | 0.80485 |  | 7117.5 | 1 | 0.93047 | 8228.3729 | 5 |  | 2950 | 3410.425 | Per Square Foot of Duct | gsd | 1.06 | 1.06 | 1.06 | 1.06 | 1.09 | 1.09 | 1.09 | 1.09 | 1.09 | 1.09 | 1.06 | 1.06 | ImeEgsd901 | ImeE | gsd | 901 | [32 empty] | 64906.1115 | 7.8881 | 7.3396
901 | Process Heating | Heating | Metal Products and Machinery | New | Insulated Pellet Dryer Tanks and Ducts | 0.86499 | 0.80485 |  | 7117.5 | 1 | 0.93047 | 8228.3729 | 5 |  | 2950 | 3410.425 | Per Square Foot of Duct | gsd | 1.06 | 1.06 | 1.06 | 1.06 | 1.09 | 1.09 | 1.09 | 1.09 | 1.09 | 1.09 | 1.06 | 1.06 | ImeNgsd901 | ImeN | gsd | 901 | [32 empty] | 1880.8726 | 0.22858 | 0.21269
901 | Process Heating | Heating | Miscellaneous Manufacturing | Existing | Insulated Pellet Dryer Tanks and Ducts | 0.85169 | 0.79247 |  | 7008 | 1 | 0.93047 | 8228.3729 | 5 |  | 2950 | 3463.7129 | Per Square Foot of Duct | gsd | 1.06 | 1.06 | 1.06 | 1.06 | 1.09 | 1.09 | 1.09 | 1.09 | 1.09 | 1.09 | 1.06 | 1.06 | ImiEgsd901 | ImiE | gsd | 901 | [32 empty] | 200122.0801 | 24.321 | 22.6299
901 | Process Heating | Heating | Miscellaneous Manufacturing | New | Insulated Pellet Dryer Tanks and Ducts | 0.85169 | 0.79247 |  | 7008 | 1 | 0.93047 | 8228.3729 | 5 |  | 2950 | 3463.7129 | Per Square Foot of Duct | gsd | 1.06 | 1.06 | 1.06 | 1.06 | 1.09 | 1.09 | 1.09 | 1.09 | 1.09 | 1.09 | 1.06 | 1.06 | ImiNgsd901 | ImiN | gsd | 901 | [32 empty] | 5302.1345 | 0.64437 | 0.59957
901 | Process Heating | Heating | Primary Resources Industries | Existing | Insulated Pellet Dryer Tanks and Ducts | 0.86499 | 0.80485 |  | 7117.5 | 1 | 0.93047 | 8228.3729 | 5 |  | 2950 | 3410.425 | Per Square Foot of Duct | gsd | 1.06 | 1.06 | 1.06 | 1.06 | 1.09 | 1.09 | 1.09 | 1.09 | 1.09 | 1.09 | 1.06 | 1.06 | IprEgsd901 | IprE | gsd | 901 | [32 empty] | 278.6645 | 0.033866 | 0.031511
901 | Process Heating | Heating | Primary Resources Industries | New | Insulated Pellet Dryer Tanks and Ducts | 0.86499 | 0.80485 |  | 7117.5 | 1 | 0.93047 | 8228.3729 | 5 |  | 2950 | 3410.425 | Per Square Foot of Duct | gsd | 1.06 | 1.06 | 1.06 | 1.06 | 1.09 | 1.09 | 1.09 | 1.09 | 1.09 | 1.09 | 1.06 | 1.06 | IprNgsd901 | IprN | gsd | 901 | [32 empty] | 6.4602 | 0.00078511 | 0.00073052
901 | Process Heating | Heating | Stone/Clay/Glass/Concrete | Existing | Insulated Pellet Dryer Tanks and Ducts | 0.86499 | 0.80485 |  | 7117.5 | 1 | 0.93047 | 8228.3729 | 5 |  | 2950 | 3410.425 | Per Square Foot of Duct | gsd | 1.06 | 1.06 | 1.06 | 1.06 | 1.09 | 1.09 | 1.09 | 1.09 | 1.09 | 1.09 | 1.06 | 1.06 | IstEgsd901 | IstE | gsd | 901 | [32 empty] | 24221.5714 | 2.9437 | 2.739
901 | Process Heating | Heating | Stone/Clay/Glass/Concrete | New | Insulated Pellet Dryer Tanks and Ducts | 0.86499 | 0.80485 |  | 7117.5 | 1 | 0.93047 | 8228.3729 | 5 |  | 2950 | 3410.425 | Per Square Foot of Duct | gsd | 1.06 | 1.06 | 1.06 | 1.06 | 1.09 | 1.09 | 1.09 | 1.09 | 1.09 | 1.09 | 1.06 | 1.06 | IstNgsd901 | IstN | gsd | 901 | [32 empty] | 701.9014 | 0.085303 | 0.079371
901 | Process Heating | Heating | Textiles and Leather | Existing | Insulated Pellet Dryer Tanks and Ducts | 0.86499 | 0.80485 |  | 7117.5 | 1 | 0.93047 | 8228.3729 | 5 |  | 2950 | 3410.425 | Per Square Foot of Duct | gsd | 1.06 | 1.06 | 1.06 | 1.06 | 1.09 | 1.09 | 1.09 | 1.09 | 1.09 | 1.09 | 1.06 | 1.06 | IteEgsd901 | IteE | gsd | 901 | [32 empty] | 1993.7548 | 0.2423 | 0.22545
901 | Process Heating | Heating | Textiles and Leather | New | Insulated Pellet Dryer Tanks and Ducts | 0.86499 | 0.80485 |  | 7117.5 | 1 | 0.93047 | 8228.3729 | 5 |  | 2950 | 3410.425 | Per Square Foot of Duct | gsd | 1.06 | 1.06 | 1.06 | 1.06 | 1.09 | 1.09 | 1.09 | 1.09 | 1.09 | 1.09 | 1.06 | 1.06 | IteNgsd901 | IteN | gsd | 901 | [32 empty] | 46.2206 | 0.0056172 | 0.0052266
901 | Process Heating | Heating | Transportation Equipment | Existing | Insulated Pellet Dryer Tanks and Ducts | 0.83838 | 0.78009 |  | 6898.5 | 1 | 0.93047 | 8228.3729 | 5 |  | 2950 | 3518.6925 | Per Square Foot of Duct | gsd | 1.06 | 1.06 | 1.06 | 1.06 | 1.09 | 1.09 | 1.09 | 1.09 | 1.09 | 1.09 | 1.06 | 1.06 | ItrEgsd901 | ItrE | gsd | 901 | [32 empty] | 4152.3742 | 0.50464 | 0.46955
901 | Process Heating | Heating | Transportation Equipment | New | Insulated Pellet Dryer Tanks and Ducts | 0.83838 | 0.78009 |  | 6898.5 | 1 | 0.93047 | 8228.3729 | 5 |  | 2950 | 3518.6925 | Per Square Foot of Duct | gsd | 1.06 | 1.06 | 1.06 | 1.06 | 1.09 | 1.09 | 1.09 | 1.09 | 1.09 | 1.09 | 1.06 | 1.06 | ItrNgsd901 | ItrN | gsd | 901 | [32 empty] | 96.2632 | 0.011699 | 0.010885
901 | Process Heating | Heating | Water and Wastewater | Existing | Insulated Pellet Dryer Tanks and Ducts | 0.86499 | 0.80485 |  | 7117.5 | 1 | 0.93047 | 8228.3729 | 5 |  | 2950 | 3410.425 | Per Square Foot of Duct | gsd | 1.06 | 1.06 | 1.06 | 1.06 | 1.09 | 1.09 | 1.09 | 1.09 | 1.09 | 1.09 | 1.06 | 1.06 | IwaEgsd901 | IwaE | gsd | 901 | [32 empty] | 0 | 0 | 0
901 | Process Heating | Heating | Water and Wastewater | New | Insulated Pellet Dryer Tanks and Ducts | 0.86499 | 0.80485 |  | 7117.5 | 1 | 0.93047 | 8228.3729 | 5 |  | 2950 | 3410.425 | Per Square Foot of Duct | gsd | 1.06 | 1.06 | 1.06 | 1.06 | 1.09 | 1.09 | 1.09 | 1.09 | 1.09 | 1.09 | 1.06 | 1.06 | IwaNgsd901 | IwaN | gsd | 901 | [32 empty] | 0 | 0 | 0
1001 | Process Specific | Industry | Agriculture and Assembly | Existing | Drip Irrigation Nozzles | 0.57645 | 0.52008 |  | 4600 | 1 | 0.90221 | 7979.8295 | 5 |  | 179 | 310.5195 | Per nozzle | gsd | 1.06 | 1.06 | 1.06 | 1.06 | 1.09 | 1.09 | 1.09 | 1.09 | 1.09 | 1.09 | 1.06 | 1.06 | IagEgsd1001 | IagE | gsd | 1001 | [32 empty] | 1908.1724 | 0.23912 | 0.21574
1001 | Process Specific | Industry | Agriculture and Assembly | New | Drip Irrigation Nozzles | 0.57645 | 0.52008 |  | 4600 | 1 | 0.90221 | 7979.8295 | 5 |  | 179 | 310.5195 | Per nozzle | gsd | 1.06 | 1.06 | 1.06 | 1.06 | 1.09 | 1.09 | 1.09 | 1.09 | 1.09 | 1.09 | 1.06 | 1.06 | IagNgsd1001 | IagN | gsd | 1001 | [32 empty] | 38.4245 | 0.0048152 | 0.0043443
1001 | Process Specific | Industry | Chemicals and Plastics | Existing | Drip Irrigation Nozzles | 0.57645 | 0.52008 |  | 4600 | 1 | 0.90221 | 7979.8295 | 5 |  | 179 | 310.5195 | Per nozzle | gsd | 1.06 | 1.06 | 1.06 | 1.06 | 1.09 | 1.09 | 1.09 | 1.09 | 1.09 | 1.09 | 1.06 | 1.06 | IchEgsd1001 | IchE | gsd | 1001 | [32 empty] | 0 | 0 | 0
1001 | Process Specific | Industry | Chemicals and Plastics | New | Drip Irrigation Nozzles | 0.57645 | 0.52008 |  | 4600 | 1 | 0.90221 | 7979.8295 | 5 |  | 179 | 310.5195 | Per nozzle | gsd | 1.06 | 1.06 | 1.06 | 1.06 | 1.09 | 1.09 | 1.09 | 1.09 | 1.09 | 1.09 | 1.06 | 1.06 | IchNgsd1001 | IchN | gsd | 1001 | [32 empty] | 0 | 0 | 0
1001 | Process Specific | Industry | Construction | Existing | Drip Irrigation Nozzles | 0.57645 | 0.52008 |  | 4600 | 1 | 0.90221 | 7979.8295 | 5 |  | 179 | 310.5195 | Per nozzle | gsd | 1.06 | 1.06 | 1.06 | 1.06 | 1.09 | 1.09 | 1.09 | 1.09 | 1.09 | 1.09 | 1.06 | 1.06 | IcoEgsd1001 | IcoE | gsd | 1001 | [32 empty] | 0 | 0 | 0
1001 | Process Specific | Industry | Construction | New | Drip Irrigation Nozzles | 0.57645 | 0.52008 |  | 4600 | 1 | 0.90221 | 7979.8295 | 5 |  | 179 | 310.5195 | Per nozzle | gsd | 1.06 | 1.06 | 1.06 | 1.06 | 1.09 | 1.09 | 1.09 | 1.09 | 1.09 | 1.09 | 1.06 | 1.06 | IcoNgsd1001 | IcoN | gsd | 1001 | [32 empty] | 0 | 0 | 0
1001 | Process Specific | Industry | Electrical and Electronic Equip. | Existing | Drip Irrigation Nozzles | 0.57645 | 0.52008 |  | 4600 | 1 | 0.90221 | 7979.8295 | 5 |  | 179 | 310.5195 | Per nozzle | gsd | 1.06 | 1.06 | 1.06 | 1.06 | 1.09 | 1.09 | 1.09 | 1.09 | 1.09 | 1.09 | 1.06 | 1.06 | IelEgsd1001 | IelE | gsd | 1001 | [32 empty] | 0 | 0 | 0
1001 | Process Specific | Industry | Electrical and Electronic Equip. | New | Drip Irrigation Nozzles | 0.57645 | 0.52008 |  | 4600 | 1 | 0.90221 | 7979.8295 | 5 |  | 179 | 310.5195 | Per nozzle | gsd | 1.06 | 1.06 | 1.06 | 1.06 | 1.09 | 1.09 | 1.09 | 1.09 | 1.09 | 1.09 | 1.06 | 1.06 | IelNgsd1001 | IelN | gsd | 1001 | [32 empty] | 0 | 0 | 0
1001 | Process Specific | Industry | Lumber/Furniture/Pulp/Paper | Existing | Drip Irrigation Nozzles | 0.57645 | 0.52008 |  | 4600 | 1 | 0.90221 | 7979.8295 | 5 |  | 179 | 310.5195 | Per nozzle | gsd | 1.06 | 1.06 | 1.06 | 1.06 | 1.09 | 1.09 | 1.09 | 1.09 | 1.09 | 1.09 | 1.06 | 1.06 | IluEgsd1001 | IluE | gsd | 1001 | [32 empty] | 0 | 0 | 0
1001 | Process Specific | Industry | Lumber/Furniture/Pulp/Paper | New | Drip Irrigation Nozzles | 0.57645 | 0.52008 |  | 4600 | 1 | 0.90221 | 7979.8295 | 5 |  | 179 | 310.5195 | Per nozzle | gsd | 1.06 | 1.06 | 1.06 | 1.06 | 1.09 | 1.09 | 1.09 | 1.09 | 1.09 | 1.09 | 1.06 | 1.06 | IluNgsd1001 | IluN | gsd | 1001 | [32 empty] | 0 | 0 | 0
1001 | Process Specific | Industry | Metal Products and Machinery | Existing | Drip Irrigation Nozzles | 0.57645 | 0.52008 |  | 4600 | 1 | 0.90221 | 7979.8295 | 5 |  | 179 | 310.5195 | Per nozzle | gsd | 1.06 | 1.06 | 1.06 | 1.06 | 1.09 | 1.09 | 1.09 | 1.09 | 1.09 | 1.09 | 1.06 | 1.06 | ImeEgsd1001 | ImeE | gsd | 1001 | [32 empty] | 0 | 0 | 0
1001 | Process Specific | Industry | Metal Products and Machinery | New | Drip Irrigation Nozzles | 0.57645 | 0.52008 |  | 4600 | 1 | 0.90221 | 7979.8295 | 5 |  | 179 | 310.5195 | Per nozzle | gsd | 1.06 | 1.06 | 1.06 | 1.06 | 1.09 | 1.09 | 1.09 | 1.09 | 1.09 | 1.09 | 1.06 | 1.06 | ImeNgsd1001 | ImeN | gsd | 1001 | [32 empty] | 0 | 0 | 0
1001 | Process Specific | Industry | Miscellaneous Manufacturing | Existing | Drip Irrigation Nozzles | 0.57645 | 0.52008 |  | 4600 | 1 | 0.90221 | 7979.8295 | 5 |  | 179 | 310.5195 | Per nozzle | gsd | 1.06 | 1.06 | 1.06 | 1.06 | 1.09 | 1.09 | 1.09 | 1.09 | 1.09 | 1.09 | 1.06 | 1.06 | ImiEgsd1001 | ImiE | gsd | 1001 | [32 empty] | 0 | 0 | 0
1001 | Process Specific | Industry | Miscellaneous Manufacturing | New | Drip Irrigation Nozzles | 0.57645 | 0.52008 |  | 4600 | 1 | 0.90221 | 7979.8295 | 5 |  | 179 | 310.5195 | Per nozzle | gsd | 1.06 | 1.06 | 1.06 | 1.06 | 1.09 | 1.09 | 1.09 | 1.09 | 1.09 | 1.09 | 1.06 | 1.06 | ImiNgsd1001 | ImiN | gsd | 1001 | [32 empty] | 0 | 0 | 0
1001 | Process Specific | Industry | Primary Resources Industries | Existing | Drip Irrigation Nozzles | 0.57645 | 0.52008 |  | 4600 | 1 | 0.90221 | 7979.8295 | 5 |  | 179 | 310.5195 | Per nozzle | gsd | 1.06 | 1.06 | 1.06 | 1.06 | 1.09 | 1.09 | 1.09 | 1.09 | 1.09 | 1.09 | 1.06 | 1.06 | IprEgsd1001 | IprE | gsd | 1001 | [32 empty] | 0 | 0 | 0
1001 | Process Specific | Industry | Primary Resources Industries | New | Drip Irrigation Nozzles | 0.57645 | 0.52008 |  | 4600 | 1 | 0.90221 | 7979.8295 | 5 |  | 179 | 310.5195 | Per nozzle | gsd | 1.06 | 1.06 | 1.06 | 1.06 | 1.09 | 1.09 | 1.09 | 1.09 | 1.09 | 1.09 | 1.06 | 1.06 | IprNgsd1001 | IprN | gsd | 1001 | [32 empty] | 0 | 0 | 0
1001 | Process Specific | Industry | Stone/Clay/Glass/Concrete | Existing | Drip Irrigation Nozzles | 0.57645 | 0.52008 |  | 4600 | 1 | 0.90221 | 7979.8295 | 5 |  | 179 | 310.5195 | Per nozzle | gsd | 1.06 | 1.06 | 1.06 | 1.06 | 1.09 | 1.09 | 1.09 | 1.09 | 1.09 | 1.09 | 1.06 | 1.06 | IstEgsd1001 | IstE | gsd | 1001 | [32 empty] | 0 | 0 | 0
1001 | Process Specific | Industry | Stone/Clay/Glass/Concrete | New | Drip Irrigation Nozzles | 0.57645 | 0.52008 |  | 4600 | 1 | 0.90221 | 7979.8295 | 5 |  | 179 | 310.5195 | Per nozzle | gsd | 1.06 | 1.06 | 1.06 | 1.06 | 1.09 | 1.09 | 1.09 | 1.09 | 1.09 | 1.09 | 1.06 | 1.06 | IstNgsd1001 | IstN | gsd | 1001 | [32 empty] | 0 | 0 | 0
1001 | Process Specific | Industry | Textiles and Leather | Existing | Drip Irrigation Nozzles | 0.57645 | 0.52008 |  | 4600 | 1 | 0.90221 | 7979.8295 | 5 |  | 179 | 310.5195 | Per nozzle | gsd | 1.06 | 1.06 | 1.06 | 1.06 | 1.09 | 1.09 | 1.09 | 1.09 | 1.09 | 1.09 | 1.06 | 1.06 | IteEgsd1001 | IteE | gsd | 1001 | [32 empty] | 0 | 0 | 0
1001 | Process Specific | Industry | Textiles and Leather | New | Drip Irrigation Nozzles | 0.57645 | 0.52008 |  | 4600 | 1 | 0.90221 | 7979.8295 | 5 |  | 179 | 310.5195 | Per nozzle | gsd | 1.06 | 1.06 | 1.06 | 1.06 | 1.09 | 1.09 | 1.09 | 1.09 | 1.09 | 1.09 | 1.06 | 1.06 | IteNgsd1001 | IteN | gsd | 1001 | [32 empty] | 0 | 0 | 0
1001 | Process Specific | Industry | Transportation Equipment | Existing | Drip Irrigation Nozzles | 0.57645 | 0.52008 |  | 4600 | 1 | 0.90221 | 7979.8295 | 5 |  | 179 | 310.5195 | Per nozzle | gsd | 1.06 | 1.06 | 1.06 | 1.06 | 1.09 | 1.09 | 1.09 | 1.09 | 1.09 | 1.09 | 1.06 | 1.06 | ItrEgsd1001 | ItrE | gsd | 1001 | [32 empty] | 0 | 0 | 0
1001 | Process Specific | Industry | Transportation Equipment | New | Drip Irrigation Nozzles | 0.57645 | 0.52008 |  | 4600 | 1 | 0.90221 | 7979.8295 | 5 |  | 179 | 310.5195 | Per nozzle | gsd | 1.06 | 1.06 | 1.06 | 1.06 | 1.09 | 1.09 | 1.09 | 1.09 | 1.09 | 1.09 | 1.06 | 1.06 | ItrNgsd1001 | ItrN | gsd | 1001 | [32 empty] | 0 | 0 | 0
1001 | Process Specific | Industry | Water and Wastewater | Existing | Drip Irrigation Nozzles | 0.57645 | 0.52008 |  | 4600 | 1 | 0.90221 | 7979.8295 | 5 |  | 179 | 310.5195 | Per nozzle | gsd | 1.06 | 1.06 | 1.06 | 1.06 | 1.09 | 1.09 | 1.09 | 1.09 | 1.09 | 1.09 | 1.06 | 1.06 | IwaEgsd1001 | IwaE | gsd | 1001 | [32 empty] | 0 | 0 | 0
1001 | Process Specific | Industry | Water and Wastewater | New | Drip Irrigation Nozzles | 0.57645 | 0.52008 |  | 4600 | 1 | 0.90221 | 7979.8295 | 5 |  | 179 | 310.5195 | Per nozzle | gsd | 1.06 | 1.06 | 1.06 | 1.06 | 1.09 | 1.09 | 1.09 | 1.09 | 1.09 | 1.09 | 1.06 | 1.06 | IwaNgsd1001 | IwaN | gsd | 1001 | [32 empty] | 0 | 0 | 0
1002 | Process Specific | Industry | Agriculture and Assembly | Existing | Grain Bin Aeration Control System | 2.8529 | 2.5739 |  | 22765.48 | 1 | 0.90221 | 7979.8295 | 15 |  | 8000 | 2804.1858 | Per End Use Consumption | gsd | 1.06 | 1.06 | 1.06 | 1.06 | 1.09 | 1.09 | 1.09 | 1.09 | 1.09 | 1.09 | 1.06 | 1.06 | IagEgsd1002 | IagE | gsd | 1002 | [32 empty] | 205179.146 | 25.7122 | 23.1977
1002 | Process Specific | Industry | Agriculture and Assembly | New | Grain Bin Aeration Control System | 2.8529 | 2.5739 |  | 22765.48 | 1 | 0.90221 | 7979.8295 | 15 |  | 8000 | 2804.1858 | Per End Use Consumption | gsd | 1.06 | 1.06 | 1.06 | 1.06 | 1.09 | 1.09 | 1.09 | 1.09 | 1.09 | 1.09 | 1.06 | 1.06 | IagNgsd1002 | IagN | gsd | 1002 | [32 empty] | 5003.7004 | 0.62704 | 0.56572
1002 | Process Specific | Industry | Chemicals and Plastics | Existing | Grain Bin Aeration Control System | 41.4293 | 37.3777 |  | 330598.84 | 1 | 0.90221 | 7979.8295 | 15 |  | 8000 | 193.1 | Per End Use Consumption | gsd | 1.06 | 1.06 | 1.06 | 1.06 | 1.09 | 1.09 | 1.09 | 1.09 | 1.09 | 1.09 | 1.06 | 1.06 | IchEgsd1002 | IchE | gsd | 1002 | [32 empty] | 0 | 0 | 0
1002 | Process Specific | Industry | Chemicals and Plastics | New | Grain Bin Aeration Control System | 41.4293 | 37.3777 |  | 330598.84 | 1 | 0.90221 | 7979.8295 | 15 |  | 8000 | 193.1 | Per End Use Consumption | gsd | 1.06 | 1.06 | 1.06 | 1.06 | 1.09 | 1.09 | 1.09 | 1.09 | 1.09 | 1.09 | 1.06 | 1.06 | IchNgsd1002 | IchN | gsd | 1002 | [32 empty] | 0 | 0 | 0
1002 | Process Specific | Industry | Construction | Existing | Grain Bin Aeration Control System | 0.7718 | 0.69633 |  | 6158.86 | 1 | 0.90221 | 7979.8295 | 15 |  | 8000 | 10365.3332 | Per End Use Consumption | gsd | 1.06 | 1.06 | 1.06 | 1.06 | 1.09 | 1.09 | 1.09 | 1.09 | 1.09 | 1.09 | 1.06 | 1.06 | IcoEgsd1002 | IcoE | gsd | 1002 | [32 empty] | 0 | 0 | 0
1002 | Process Specific | Industry | Construction | New | Grain Bin Aeration Control System | 0.7718 | 0.69633 |  | 6158.86 | 1 | 0.90221 | 7979.8295 | 15 |  | 8000 | 10365.3332 | Per End Use Consumption | gsd | 1.06 | 1.06 | 1.06 | 1.06 | 1.09 | 1.09 | 1.09 | 1.09 | 1.09 | 1.09 | 1.06 | 1.06 | IcoNgsd1002 | IcoN | gsd | 1002 | [32 empty] | 0 | 0 | 0
1002 | Process Specific | Industry | Electrical and Electronic Equip. | Existing | Grain Bin Aeration Control System | 15.8997 | 14.3448 |  | 126876.8 | 1 | 0.90221 | 7979.8295 | 15 |  | 8000 | 503.1545 | Per End Use Consumption | gsd | 1.06 | 1.06 | 1.06 | 1.06 | 1.09 | 1.09 | 1.09 | 1.09 | 1.09 | 1.09 | 1.06 | 1.06 | IelEgsd1002 | IelE | gsd | 1002 | [32 empty] | 0 | 0 | 0
1002 | Process Specific | Industry | Electrical and Electronic Equip. | New | Grain Bin Aeration Control System | 15.8997 | 14.3448 |  | 126876.8 | 1 | 0.90221 | 7979.8295 | 15 |  | 8000 | 503.1545 | Per End Use Consumption | gsd | 1.06 | 1.06 | 1.06 | 1.06 | 1.09 | 1.09 | 1.09 | 1.09 | 1.09 | 1.09 | 1.06 | 1.06 | IelNgsd1002 | IelN | gsd | 1002 | [32 empty] | 0 | 0 | 0
1002 | Process Specific | Industry | Lumber/Furniture/Pulp/Paper | Existing | Grain Bin Aeration Control System | 18.5332 | 16.7207 |  | 147891.7 | 1 | 0.90221 | 7979.8295 | 15 |  | 8000 | 431.658 | Per End Use Consumption | gsd | 1.06 | 1.06 | 1.06 | 1.06 | 1.09 | 1.09 | 1.09 | 1.09 | 1.09 | 1.09 | 1.06 | 1.06 | IluEgsd1002 | IluE | gsd | 1002 | [32 empty] | 0 | 0 | 0
1002 | Process Specific | Industry | Lumber/Furniture/Pulp/Paper | New | Grain Bin Aeration Control System | 18.5332 | 16.7207 |  | 147891.7 | 1 | 0.90221 | 7979.8295 | 15 |  | 8000 | 431.658 | Per End Use Consumption | gsd | 1.06 | 1.06 | 1.06 | 1.06 | 1.09 | 1.09 | 1.09 | 1.09 | 1.09 | 1.09 | 1.06 | 1.06 | IluNgsd1002 | IluN | gsd | 1002 | [32 empty] | 0 | 0 | 0
1002 | Process Specific | Industry | Metal Products and Machinery | Existing | Grain Bin Aeration Control System | 3.0219 | 2.7264 |  | 24114.42 | 1 | 0.90221 | 7979.8295 | 15 |  | 8000 | 2647.3221 | Per End Use Consumption | gsd | 1.06 | 1.06 | 1.06 | 1.06 | 1.09 | 1.09 | 1.09 | 1.09 | 1.09 | 1.09 | 1.06 | 1.06 | ImeEgsd1002 | ImeE | gsd | 1002 | [32 empty] | 0 | 0 | 0
1002 | Process Specific | Industry | Metal Products and Machinery | New | Grain Bin Aeration Control System | 3.0219 | 2.7264 |  | 24114.42 | 1 | 0.90221 | 7979.8295 | 15 |  | 8000 | 2647.3221 | Per End Use Consumption | gsd | 1.06 | 1.06 | 1.06 | 1.06 | 1.09 | 1.09 | 1.09 | 1.09 | 1.09 | 1.09 | 1.06 | 1.06 | ImeNgsd1002 | ImeN | gsd | 1002 | [32 empty] | 0 | 0 | 0
1002 | Process Specific | Industry | Miscellaneous Manufacturing | Existing | Grain Bin Aeration Control System | 0.7718 | 0.69633 |  | 6158.86 | 1 | 0.90221 | 7979.8295 | 15 |  | 8000 | 10365.3332 | Per End Use Consumption | gsd | 1.06 | 1.06 | 1.06 | 1.06 | 1.09 | 1.09 | 1.09 | 1.09 | 1.09 | 1.09 | 1.06 | 1.06 | ImiEgsd1002 | ImiE | gsd | 1002 | [32 empty] | 0 | 0 | 0
1002 | Process Specific | Industry | Miscellaneous Manufacturing | New | Grain Bin Aeration Control System | 0.7718 | 0.69633 |  | 6158.86 | 1 | 0.90221 | 7979.8295 | 15 |  | 8000 | 10365.3332 | Per End Use Consumption | gsd | 1.06 | 1.06 | 1.06 | 1.06 | 1.09 | 1.09 | 1.09 | 1.09 | 1.09 | 1.09 | 1.06 | 1.06 | ImiNgsd1002 | ImiN | gsd | 1002 | [32 empty] | 0 | 0 | 0
1002 | Process Specific | Industry | Primary Resources Industries | Existing | Grain Bin Aeration Control System | 334.2255 | 301.54 |  | 2667062.63 | 1 | 0.90221 | 7979.8295 | 15 |  | 8000 | 23.9359 | Per End Use Consumption | gsd | 1.06 | 1.06 | 1.06 | 1.06 | 1.09 | 1.09 | 1.09 | 1.09 | 1.09 | 1.09 | 1.06 | 1.06 | IprEgsd1002 | IprE | gsd | 1002 | [32 empty] | 0 | 0 | 0
1002 | Process Specific | Industry | Primary Resources Industries | New | Grain Bin Aeration Control System | 334.2255 | 301.54 |  | 2667062.63 | 1 | 0.90221 | 7979.8295 | 15 |  | 8000 | 23.9359 | Per End Use Consumption | gsd | 1.06 | 1.06 | 1.06 | 1.06 | 1.09 | 1.09 | 1.09 | 1.09 | 1.09 | 1.09 | 1.06 | 1.06 | IprNgsd1002 | IprN | gsd | 1002 | [32 empty] | 0 | 0 | 0
1002 | Process Specific | Industry | Stone/Clay/Glass/Concrete | Existing | Grain Bin Aeration Control System | 4.6132 | 4.1621 |  | 36812.9 | 1 | 0.90221 | 7979.8295 | 15 |  | 8000 | 1734.1377 | Per End Use Consumption | gsd | 1.06 | 1.06 | 1.06 | 1.06 | 1.09 | 1.09 | 1.09 | 1.09 | 1.09 | 1.09 | 1.06 | 1.06 | IstEgsd1002 | IstE | gsd | 1002 | [32 empty] | 0 | 0 | 0
1002 | Process Specific | Industry | Stone/Clay/Glass/Concrete | New | Grain Bin Aeration Control System | 4.6132 | 4.1621 |  | 36812.9 | 1 | 0.90221 | 7979.8295 | 15 |  | 8000 | 1734.1377 | Per End Use Consumption | gsd | 1.06 | 1.06 | 1.06 | 1.06 | 1.09 | 1.09 | 1.09 | 1.09 | 1.09 | 1.09 | 1.06 | 1.06 | IstNgsd1002 | IstN | gsd | 1002 | [32 empty] | 0 | 0 | 0
1002 | Process Specific | Industry | Textiles and Leather | Existing | Grain Bin Aeration Control System | 1.2267 | 1.1068 |  | 9789.02 | 1 | 0.90221 | 7979.8295 | 15 |  | 8000 | 6521.4532 | Per End Use Consumption | gsd | 1.06 | 1.06 | 1.06 | 1.06 | 1.09 | 1.09 | 1.09 | 1.09 | 1.09 | 1.09 | 1.06 | 1.06 | IteEgsd1002 | IteE | gsd | 1002 | [32 empty] | 0 | 0 | 0
1002 | Process Specific | Industry | Textiles and Leather | New | Grain Bin Aeration Control System | 1.2267 | 1.1068 |  | 9789.02 | 1 | 0.90221 | 7979.8295 | 15 |  | 8000 | 6521.4532 | Per End Use Consumption | gsd | 1.06 | 1.06 | 1.06 | 1.06 | 1.09 | 1.09 | 1.09 | 1.09 | 1.09 | 1.09 | 1.06 | 1.06 | IteNgsd1002 | IteN | gsd | 1002 | [32 empty] | 0 | 0 | 0
1002 | Process Specific | Industry | Transportation Equipment | Existing | Grain Bin Aeration Control System | 13.5089 | 12.1878 |  | 107799.08 | 1 | 0.90221 | 7979.8295 | 15 |  | 8000 | 592.2002 | Per End Use Consumption | gsd | 1.06 | 1.06 | 1.06 | 1.06 | 1.09 | 1.09 | 1.09 | 1.09 | 1.09 | 1.09 | 1.06 | 1.06 | ItrEgsd1002 | ItrE | gsd | 1002 | [32 empty] | 0 | 0 | 0
1002 | Process Specific | Industry | Transportation Equipment | New | Grain Bin Aeration Control System | 13.5089 | 12.1878 |  | 107799.08 | 1 | 0.90221 | 7979.8295 | 15 |  | 8000 | 592.2002 | Per End Use Consumption | gsd | 1.06 | 1.06 | 1.06 | 1.06 | 1.09 | 1.09 | 1.09 | 1.09 | 1.09 | 1.09 | 1.06 | 1.06 | ItrNgsd1002 | ItrN | gsd | 1002 | [32 empty] | 0 | 0 | 0
1002 | Process Specific | Industry | Water and Wastewater | Existing | Grain Bin Aeration Control System | 9.8608 | 8.8965 |  | 78687.51 | 1 | 0.90221 | 7979.8295 | 15 |  | 8000 | 811.2931 | Per End Use Consumption | gsd | 1.06 | 1.06 | 1.06 | 1.06 | 1.09 | 1.09 | 1.09 | 1.09 | 1.09 | 1.09 | 1.06 | 1.06 | IwaEgsd1002 | IwaE | gsd | 1002 | [32 empty] | 0 | 0 | 0
1002 | Process Specific | Industry | Water and Wastewater | New | Grain Bin Aeration Control System | 9.8608 | 8.8965 |  | 78687.51 | 1 | 0.90221 | 7979.8295 | 15 |  | 8000 | 811.2931 | Per End Use Consumption | gsd | 1.06 | 1.06 | 1.06 | 1.06 | 1.09 | 1.09 | 1.09 | 1.09 | 1.09 | 1.09 | 1.06 | 1.06 | IwaNgsd1002 | IwaN | gsd | 1002 | [32 empty] | 0 | 0 | 0
1003 | Process Specific | Industry | Agriculture and Assembly | Turnover | High Efficiency Welder | 3 | 2.7066 |  | 23939.65 | 1 | 0.90221 | 7979.8295 | 15 |  | 1736.72 | 578.9028 | Per Unit | gsd | 1.06 | 1.06 | 1.06 | 1.06 | 1.09 | 1.09 | 1.09 | 1.09 | 1.09 | 1.09 | 1.06 | 1.06 | IagTgsd1003 | IagT | gsd | 1003 | [32 empty] | 12137.9647 | 1.5211 | 1.3723
1003 | Process Specific | Industry | Agriculture and Assembly | New | High Efficiency Welder | 3 | 2.7066 |  | 23939.65 | 1 | 0.90221 | 7979.8295 | 15 |  | 1736.72 | 578.9028 | Per Unit | gsd | 1.06 | 1.06 | 1.06 | 1.06 | 1.09 | 1.09 | 1.09 | 1.09 | 1.09 | 1.09 | 1.06 | 1.06 | IagNgsd1003 | IagN | gsd | 1003 | [32 empty] | 234.3075 | 0.029362 | 0.026491
1003 | Process Specific | Industry | Chemicals and Plastics | Turnover | High Efficiency Welder | 3 | 2.7066 |  | 23939.65 | 1 | 0.90221 | 7979.8295 | 15 |  | 1736.72 | 578.9028 | Per Unit | gsd | 1.06 | 1.06 | 1.06 | 1.06 | 1.09 | 1.09 | 1.09 | 1.09 | 1.09 | 1.09 | 1.06 | 1.06 | IchTgsd1003 | IchT | gsd | 1003 | [32 empty] | 2184739.4125 | 273.7827 | 247.0082
1003 | Process Specific | Industry | Chemicals and Plastics | New | High Efficiency Welder | 3 | 2.7066 |  | 23939.65 | 1 | 0.90221 | 7979.8295 | 15 |  | 1736.72 | 578.9028 | Per Unit | gsd | 1.06 | 1.06 | 1.06 | 1.06 | 1.09 | 1.09 | 1.09 | 1.09 | 1.09 | 1.09 | 1.06 | 1.06 | IchNgsd1003 | IchN | gsd | 1003 | [32 empty] | 55252.507 | 6.924 | 6.2469
1003 | Process Specific | Industry | Construction | Turnover | High Efficiency Welder | 3 | 2.7066 |  | 23939.65 | 1 | 0.90221 | 7979.8295 | 15 |  | 1736.72 | 578.9028 | Per Unit | gsd | 1.06 | 1.06 | 1.06 | 1.06 | 1.09 | 1.09 | 1.09 | 1.09 | 1.09 | 1.09 | 1.06 | 1.06 | IcoTgsd1003 | IcoT | gsd | 1003 | [32 empty] | 496223.506 | 62.1847 | 56.1034
1003 | Process Specific | Industry | Construction | New | High Efficiency Welder | 3 | 2.7066 |  | 23939.65 | 1 | 0.90221 | 7979.8295 | 15 |  | 1736.72 | 578.9028 | Per Unit | gsd | 1.06 | 1.06 | 1.06 | 1.06 | 1.09 | 1.09 | 1.09 | 1.09 | 1.09 | 1.09 | 1.06 | 1.06 | IcoNgsd1003 | IcoN | gsd | 1003 | [32 empty] | 12473.9941 | 1.5632 | 1.4103
1003 | Process Specific | Industry | Electrical and Electronic Equip. | Turnover | High Efficiency Welder | 3 | 2.7066 |  | 23939.65 | 1 | 0.90221 | 7979.8295 | 15 |  | 1736.72 | 578.9028 | Per Unit | gsd | 1.06 | 1.06 | 1.06 | 1.06 | 1.09 | 1.09 | 1.09 | 1.09 | 1.09 | 1.09 | 1.06 | 1.06 | IelTgsd1003 | IelT | gsd | 1003 | [32 empty] | 2205677.6348 | 276.4066 | 249.3755
1003 | Process Specific | Industry | Electrical and Electronic Equip. | New | High Efficiency Welder | 3 | 2.7066 |  | 23939.65 | 1 | 0.90221 | 7979.8295 | 15 |  | 1736.72 | 578.9028 | Per Unit | gsd | 1.06 | 1.06 | 1.06 | 1.06 | 1.09 | 1.09 | 1.09 | 1.09 | 1.09 | 1.09 | 1.06 | 1.06 | IelNgsd1003 | IelN | gsd | 1003 | [32 empty] | 55782.0389 | 6.9904 | 6.3068
1003 | Process Specific | Industry | Lumber/Furniture/Pulp/Paper | Turnover | High Efficiency Welder | 3 | 2.7066 |  | 23939.65 | 1 | 0.90221 | 7979.8295 | 15 |  | 1736.72 | 578.9028 | Per Unit | gsd | 1.06 | 1.06 | 1.06 | 1.06 | 1.09 | 1.09 | 1.09 | 1.09 | 1.09 | 1.09 | 1.06 | 1.06 | IluTgsd1003 | IluT | gsd | 1003 | [32 empty] | 382833.8014 | 47.9752 | 43.2835
1003 | Process Specific | Industry | Lumber/Furniture/Pulp/Paper | New | High Efficiency Welder | 3 | 2.7066 |  | 23939.65 | 1 | 0.90221 | 7979.8295 | 15 |  | 1736.72 | 578.9028 | Per Unit | gsd | 1.06 | 1.06 | 1.06 | 1.06 | 1.09 | 1.09 | 1.09 | 1.09 | 1.09 | 1.09 | 1.06 | 1.06 | IluNgsd1003 | IluN | gsd | 1003 | [32 empty] | 9681.9452 | 1.2133 | 1.0946
1003 | Process Specific | Industry | Metal Products and Machinery | Turnover | High Efficiency Welder | 3 | 2.7066 |  | 23939.65 | 1 | 0.90221 | 7979.8295 | 15 |  | 1736.72 | 578.9028 | Per Unit | gsd | 1.06 | 1.06 | 1.06 | 1.06 | 1.09 | 1.09 | 1.09 | 1.09 | 1.09 | 1.09 | 1.06 | 1.06 | ImeTgsd1003 | ImeT | gsd | 1003 | [32 empty] | 420261.2664 | 52.6654 | 47.515
1003 | Process Specific | Industry | Metal Products and Machinery | New | High Efficiency Welder | 3 | 2.7066 |  | 23939.65 | 1 | 0.90221 | 7979.8295 | 15 |  | 1736.72 | 578.9028 | Per Unit | gsd | 1.06 | 1.06 | 1.06 | 1.06 | 1.09 | 1.09 | 1.09 | 1.09 | 1.09 | 1.09 | 1.06 | 1.06 | ImeNgsd1003 | ImeN | gsd | 1003 | [32 empty] | 10606.0705 | 1.3291 | 1.1991
1003 | Process Specific | Industry | Miscellaneous Manufacturing | Turnover | High Efficiency Welder | 3 | 2.7066 |  | 23939.65 | 1 | 0.90221 | 7979.8295 | 15 |  | 1736.72 | 578.9028 | Per Unit | gsd | 1.06 | 1.06 | 1.06 | 1.06 | 1.09 | 1.09 | 1.09 | 1.09 | 1.09 | 1.09 | 1.06 | 1.06 | ImiTgsd1003 | ImiT | gsd | 1003 | [32 empty] | 288834.3468 | 36.1956 | 32.6558
1003 | Process Specific | Industry | Miscellaneous Manufacturing | New | High Efficiency Welder | 3 | 2.7066 |  | 23939.65 | 1 | 0.90221 | 7979.8295 | 15 |  | 1736.72 | 578.9028 | Per Unit | gsd | 1.06 | 1.06 | 1.06 | 1.06 | 1.09 | 1.09 | 1.09 | 1.09 | 1.09 | 1.09 | 1.06 | 1.06 | ImiNgsd1003 | ImiN | gsd | 1003 | [32 empty] | 7304.6798 | 0.91539 | 0.82587
1003 | Process Specific | Industry | Primary Resources Industries | Turnover | High Efficiency Welder | 3 | 2.7066 |  | 23939.65 | 1 | 0.90221 | 7979.8295 | 15 |  | 1736.72 | 578.9028 | Per Unit | gsd | 1.06 | 1.06 | 1.06 | 1.06 | 1.09 | 1.09 | 1.09 | 1.09 | 1.09 | 1.09 | 1.06 | 1.06 | IprTgsd1003 | IprT | gsd | 1003 | [32 empty] | 618086.4325 | 77.4561 | 69.8813
1003 | Process Specific | Industry | Primary Resources Industries | New | High Efficiency Welder | 3 | 2.7066 |  | 23939.65 | 1 | 0.90221 | 7979.8295 | 15 |  | 1736.72 | 578.9028 | Per Unit | gsd | 1.06 | 1.06 | 1.06 | 1.06 | 1.09 | 1.09 | 1.09 | 1.09 | 1.09 | 1.09 | 1.06 | 1.06 | IprNgsd1003 | IprN | gsd | 1003 | [32 empty] | 15631.5324 | 1.9589 | 1.7673
1003 | Process Specific | Industry | Stone/Clay/Glass/Concrete | Turnover | High Efficiency Welder | 3 | 2.7066 |  | 23939.65 | 1 | 0.90221 | 7979.8295 | 15 |  | 1736.72 | 578.9028 | Per Unit | gsd | 1.06 | 1.06 | 1.06 | 1.06 | 1.09 | 1.09 | 1.09 | 1.09 | 1.09 | 1.09 | 1.06 | 1.06 | IstTgsd1003 | IstT | gsd | 1003 | [32 empty] | 683748.5593 | 85.6846 | 77.3051
1003 | Process Specific | Industry | Stone/Clay/Glass/Concrete | New | High Efficiency Welder | 3 | 2.7066 |  | 23939.65 | 1 | 0.90221 | 7979.8295 | 15 |  | 1736.72 | 578.9028 | Per Unit | gsd | 1.06 | 1.06 | 1.06 | 1.06 | 1.09 | 1.09 | 1.09 | 1.09 | 1.09 | 1.09 | 1.06 | 1.06 | IstNgsd1003 | IstN | gsd | 1003 | [32 empty] | 17292.141 | 2.167 | 1.9551
1003 | Process Specific | Industry | Textiles and Leather | Turnover | High Efficiency Welder | 3 | 2.7066 |  | 23939.65 | 1 | 0.90221 | 7979.8295 | 15 |  | 1736.72 | 578.9028 | Per Unit | gsd | 1.06 | 1.06 | 1.06 | 1.06 | 1.09 | 1.09 | 1.09 | 1.09 | 1.09 | 1.09 | 1.06 | 1.06 | IteTgsd1003 | IteT | gsd | 1003 | [32 empty] | 10253.9554 | 1.285 | 1.1593
1003 | Process Specific | Industry | Textiles and Leather | New | High Efficiency Welder | 3 | 2.7066 |  | 23939.65 | 1 | 0.90221 | 7979.8295 | 15 |  | 1736.72 | 578.9028 | Per Unit | gsd | 1.06 | 1.06 | 1.06 | 1.06 | 1.09 | 1.09 | 1.09 | 1.09 | 1.09 | 1.09 | 1.06 | 1.06 | IteNgsd1003 | IteN | gsd | 1003 | [32 empty] | 259.3246 | 0.032498 | 0.029319
1003 | Process Specific | Industry | Transportation Equipment | Turnover | High Efficiency Welder | 3 | 2.7066 |  | 23939.65 | 1 | 0.90221 | 7979.8295 | 15 |  | 1736.72 | 578.9028 | Per Unit | gsd | 1.06 | 1.06 | 1.06 | 1.06 | 1.09 | 1.09 | 1.09 | 1.09 | 1.09 | 1.09 | 1.06 | 1.06 | ItrTgsd1003 | ItrT | gsd | 1003 | [32 empty] | 582257.7828 | 72.9662 | 65.8305
1003 | Process Specific | Industry | Transportation Equipment | New | High Efficiency Welder | 3 | 2.7066 |  | 23939.65 | 1 | 0.90221 | 7979.8295 | 15 |  | 1736.72 | 578.9028 | Per Unit | gsd | 1.06 | 1.06 | 1.06 | 1.06 | 1.09 | 1.09 | 1.09 | 1.09 | 1.09 | 1.09 | 1.06 | 1.06 | ItrNgsd1003 | ItrN | gsd | 1003 | [32 empty] | 14520.8988 | 1.8197 | 1.6417
1003 | Process Specific | Industry | Water and Wastewater | Turnover | High Efficiency Welder | 3 | 2.7066 |  | 23939.65 | 1 | 0.90221 | 7979.8295 | 15 |  | 1736.72 | 578.9028 | Per Unit | gsd | 1.06 | 1.06 | 1.06 | 1.06 | 1.09 | 1.09 | 1.09 | 1.09 | 1.09 | 1.09 | 1.06 | 1.06 | IwaTgsd1003 | IwaT | gsd | 1003 | [32 empty] | 119268.5944 | 14.9463 | 13.4846
1003 | Process Specific | Industry | Water and Wastewater | New | High Efficiency Welder | 3 | 2.7066 |  | 23939.65 | 1 | 0.90221 | 7979.8295 | 15 |  | 1736.72 | 578.9028 | Per Unit | gsd | 1.06 | 1.06 | 1.06 | 1.06 | 1.09 | 1.09 | 1.09 | 1.09 | 1.09 | 1.09 | 1.06 | 1.06 | IwaNgsd1003 | IwaN | gsd | 1003 | [32 empty] | 3072.1851 | 0.38499 | 0.34734
1004 | Process Specific | Industry | Agriculture and Assembly | Existing | Injection Mold and Extruder Barrel Wraps | 0.86458 | 0.78003 |  | 6899.23 | 1 | 0.90221 | 7979.8295 | 5 |  | 75.88 | 87.7648 | Per End Use Consumption | gsd | 1.06 | 1.06 | 1.06 | 1.06 | 1.09 | 1.09 | 1.09 | 1.09 | 1.09 | 1.09 | 1.06 | 1.06 | IagEgsd1004 | IagE | gsd | 1004 | [32 empty] | 0 | 0 | 0
1004 | Process Specific | Industry | Agriculture and Assembly | New | Injection Mold and Extruder Barrel Wraps | 0.86458 | 0.78003 |  | 6899.23 | 1 | 0.90221 | 7979.8295 | 5 |  | 75.88 | 87.7648 | Per End Use Consumption | gsd | 1.06 | 1.06 | 1.06 | 1.06 | 1.09 | 1.09 | 1.09 | 1.09 | 1.09 | 1.09 | 1.06 | 1.06 | IagNgsd1004 | IagN | gsd | 1004 | [32 empty] | 0 | 0 | 0
1004 | Process Specific | Industry | Chemicals and Plastics | Existing | Injection Mold and Extruder Barrel Wraps | 0.86458 | 0.78003 |  | 6899.23 | 1 | 0.90221 | 7979.8295 | 5 |  | 75.88 | 87.7648 | Per End Use Consumption | gsd | 1.06 | 1.06 | 1.06 | 1.06 | 1.09 | 1.09 | 1.09 | 1.09 | 1.09 | 1.09 | 1.06 | 1.06 | IchEgsd1004 | IchE | gsd | 1004 | [32 empty] | 536971.4209 | 67.2911 | 60.7104
1004 | Process Specific | Industry | Chemicals and Plastics | New | Injection Mold and Extruder Barrel Wraps | 0.86458 | 0.78003 |  | 6899.23 | 1 | 0.90221 | 7979.8295 | 5 |  | 75.88 | 87.7648 | Per End Use Consumption | gsd | 1.06 | 1.06 | 1.06 | 1.06 | 1.09 | 1.09 | 1.09 | 1.09 | 1.09 | 1.09 | 1.06 | 1.06 | IchNgsd1004 | IchN | gsd | 1004 | [32 empty] | 11855.9018 | 1.4857 | 1.3404
1004 | Process Specific | Industry | Construction | Existing | Injection Mold and Extruder Barrel Wraps | 0.86458 | 0.78003 |  | 6899.23 | 1 | 0.90221 | 7979.8295 | 5 |  | 75.88 | 87.7648 | Per End Use Consumption | gsd | 1.06 | 1.06 | 1.06 | 1.06 | 1.09 | 1.09 | 1.09 | 1.09 | 1.09 | 1.09 | 1.06 | 1.06 | IcoEgsd1004 | IcoE | gsd | 1004 | [32 empty] | 0 | 0 | 0
1004 | Process Specific | Industry | Construction | New | Injection Mold and Extruder Barrel Wraps | 0.86458 | 0.78003 |  | 6899.23 | 1 | 0.90221 | 7979.8295 | 5 |  | 75.88 | 87.7648 | Per End Use Consumption | gsd | 1.06 | 1.06 | 1.06 | 1.06 | 1.09 | 1.09 | 1.09 | 1.09 | 1.09 | 1.09 | 1.06 | 1.06 | IcoNgsd1004 | IcoN | gsd | 1004 | [32 empty] | 0 | 0 | 0
1004 | Process Specific | Industry | Electrical and Electronic Equip. | Existing | Injection Mold and Extruder Barrel Wraps | 0.86458 | 0.78003 |  | 6899.23 | 1 | 0.90221 | 7979.8295 | 5 |  | 75.88 | 87.7648 | Per End Use Consumption | gsd | 1.06 | 1.06 | 1.06 | 1.06 | 1.09 | 1.09 | 1.09 | 1.09 | 1.09 | 1.09 | 1.06 | 1.06 | IelEgsd1004 | IelE | gsd | 1004 | [32 empty] | 660383.1752 | 82.7566 | 74.6634
1004 | Process Specific | Industry | Electrical and Electronic Equip. | New | Injection Mold and Extruder Barrel Wraps | 0.86458 | 0.78003 |  | 6899.23 | 1 | 0.90221 | 7979.8295 | 5 |  | 75.88 | 87.7648 | Per End Use Consumption | gsd | 1.06 | 1.06 | 1.06 | 1.06 | 1.09 | 1.09 | 1.09 | 1.09 | 1.09 | 1.09 | 1.06 | 1.06 | IelNgsd1004 | IelN | gsd | 1004 | [32 empty] | 14548.4054 | 1.8231 | 1.6449
1004 | Process Specific | Industry | Lumber/Furniture/Pulp/Paper | Existing | Injection Mold and Extruder Barrel Wraps | 0.83133 | 0.75003 |  | 6633.88 | 1 | 0.90221 | 7979.8295 | 5 |  | 75.88 | 91.2753 | Per End Use Consumption | gsd | 1.06 | 1.06 | 1.06 | 1.06 | 1.09 | 1.09 | 1.09 | 1.09 | 1.09 | 1.09 | 1.06 | 1.06 | IluEgsd1004 | IluE | gsd | 1004 | [32 empty] | 0 | 0 | 0
1004 | Process Specific | Industry | Lumber/Furniture/Pulp/Paper | New | Injection Mold and Extruder Barrel Wraps | 0.83133 | 0.75003 |  | 6633.88 | 1 | 0.90221 | 7979.8295 | 5 |  | 75.88 | 91.2753 | Per End Use Consumption | gsd | 1.06 | 1.06 | 1.06 | 1.06 | 1.09 | 1.09 | 1.09 | 1.09 | 1.09 | 1.09 | 1.06 | 1.06 | IluNgsd1004 | IluN | gsd | 1004 | [32 empty] | 0 | 0 | 0
1004 | Process Specific | Industry | Metal Products and Machinery | Existing | Injection Mold and Extruder Barrel Wraps | 0.86458 | 0.78003 |  | 6899.23 | 1 | 0.90221 | 7979.8295 | 5 |  | 75.88 | 87.7648 | Per End Use Consumption | gsd | 1.06 | 1.06 | 1.06 | 1.06 | 1.09 | 1.09 | 1.09 | 1.09 | 1.09 | 1.09 | 1.06 | 1.06 | ImeEgsd1004 | ImeE | gsd | 1004 | [32 empty] | 0 | 0 | 0
1004 | Process Specific | Industry | Metal Products and Machinery | New | Injection Mold and Extruder Barrel Wraps | 0.86458 | 0.78003 |  | 6899.23 | 1 | 0.90221 | 7979.8295 | 5 |  | 75.88 | 87.7648 | Per End Use Consumption | gsd | 1.06 | 1.06 | 1.06 | 1.06 | 1.09 | 1.09 | 1.09 | 1.09 | 1.09 | 1.09 | 1.06 | 1.06 | ImeNgsd1004 | ImeN | gsd | 1004 | [32 empty] | 0 | 0 | 0
1004 | Process Specific | Industry | Miscellaneous Manufacturing | Existing | Injection Mold and Extruder Barrel Wraps | 0.85128 | 0.76803 |  | 6793.09 | 1 | 0.90221 | 7979.8295 | 5 |  | 75.88 | 89.1361 | Per End Use Consumption | gsd | 1.06 | 1.06 | 1.06 | 1.06 | 1.09 | 1.09 | 1.09 | 1.09 | 1.09 | 1.09 | 1.06 | 1.06 | ImiEgsd1004 | ImiE | gsd | 1004 | [32 empty] | 0 | 0 | 0
1004 | Process Specific | Industry | Miscellaneous Manufacturing | New | Injection Mold and Extruder Barrel Wraps | 0.85128 | 0.76803 |  | 6793.09 | 1 | 0.90221 | 7979.8295 | 5 |  | 75.88 | 89.1361 | Per End Use Consumption | gsd | 1.06 | 1.06 | 1.06 | 1.06 | 1.09 | 1.09 | 1.09 | 1.09 | 1.09 | 1.09 | 1.06 | 1.06 | ImiNgsd1004 | ImiN | gsd | 1004 | [32 empty] | 0 | 0 | 0
1004 | Process Specific | Industry | Primary Resources Industries | Existing | Injection Mold and Extruder Barrel Wraps | 0.86458 | 0.78003 |  | 6899.23 | 1 | 0.90221 | 7979.8295 | 5 |  | 75.88 | 87.7648 | Per End Use Consumption | gsd | 1.06 | 1.06 | 1.06 | 1.06 | 1.09 | 1.09 | 1.09 | 1.09 | 1.09 | 1.09 | 1.06 | 1.06 | IprEgsd1004 | IprE | gsd | 1004 | [32 empty] | 0 | 0 | 0
1004 | Process Specific | Industry | Primary Resources Industries | New | Injection Mold and Extruder Barrel Wraps | 0.86458 | 0.78003 |  | 6899.23 | 1 | 0.90221 | 7979.8295 | 5 |  | 75.88 | 87.7648 | Per End Use Consumption | gsd | 1.06 | 1.06 | 1.06 | 1.06 | 1.09 | 1.09 | 1.09 | 1.09 | 1.09 | 1.09 | 1.06 | 1.06 | IprNgsd1004 | IprN | gsd | 1004 | [32 empty] | 0 | 0 | 0
1004 | Process Specific | Industry | Stone/Clay/Glass/Concrete | Existing | Injection Mold and Extruder Barrel Wraps | 0.86458 | 0.78003 |  | 6899.23 | 1 | 0.90221 | 7979.8295 | 5 |  | 75.88 | 87.7648 | Per End Use Consumption | gsd | 1.06 | 1.06 | 1.06 | 1.06 | 1.09 | 1.09 | 1.09 | 1.09 | 1.09 | 1.09 | 1.06 | 1.06 | IstEgsd1004 | IstE | gsd | 1004 | [32 empty] | 0 | 0 | 0
1004 | Process Specific | Industry | Stone/Clay/Glass/Concrete | New | Injection Mold and Extruder Barrel Wraps | 0.86458 | 0.78003 |  | 6899.23 | 1 | 0.90221 | 7979.8295 | 5 |  | 75.88 | 87.7648 | Per End Use Consumption | gsd | 1.06 | 1.06 | 1.06 | 1.06 | 1.09 | 1.09 | 1.09 | 1.09 | 1.09 | 1.09 | 1.06 | 1.06 | IstNgsd1004 | IstN | gsd | 1004 | [32 empty] | 0 | 0 | 0
1004 | Process Specific | Industry | Textiles and Leather | Existing | Injection Mold and Extruder Barrel Wraps | 0.86458 | 0.78003 |  | 6899.23 | 1 | 0.90221 | 7979.8295 | 5 |  | 75.88 | 87.7648 | Per End Use Consumption | gsd | 1.06 | 1.06 | 1.06 | 1.06 | 1.09 | 1.09 | 1.09 | 1.09 | 1.09 | 1.09 | 1.06 | 1.06 | IteEgsd1004 | IteE | gsd | 1004 | [32 empty] | 0 | 0 | 0
1004 | Process Specific | Industry | Textiles and Leather | New | Injection Mold and Extruder Barrel Wraps | 0.86458 | 0.78003 |  | 6899.23 | 1 | 0.90221 | 7979.8295 | 5 |  | 75.88 | 87.7648 | Per End Use Consumption | gsd | 1.06 | 1.06 | 1.06 | 1.06 | 1.09 | 1.09 | 1.09 | 1.09 | 1.09 | 1.09 | 1.06 | 1.06 | IteNgsd1004 | IteN | gsd | 1004 | [32 empty] | 0 | 0 | 0
1004 | Process Specific | Industry | Transportation Equipment | Existing | Injection Mold and Extruder Barrel Wraps | 0.83798 | 0.75603 |  | 6686.95 | 1 | 0.90221 | 7979.8295 | 5 |  | 75.88 | 90.5509 | Per End Use Consumption | gsd | 1.06 | 1.06 | 1.06 | 1.06 | 1.09 | 1.09 | 1.09 | 1.09 | 1.09 | 1.09 | 1.06 | 1.06 | ItrEgsd1004 | ItrE | gsd | 1004 | [32 empty] | 0 | 0 | 0
1004 | Process Specific | Industry | Transportation Equipment | New | Injection Mold and Extruder Barrel Wraps | 0.83798 | 0.75603 |  | 6686.95 | 1 | 0.90221 | 7979.8295 | 5 |  | 75.88 | 90.5509 | Per End Use Consumption | gsd | 1.06 | 1.06 | 1.06 | 1.06 | 1.09 | 1.09 | 1.09 | 1.09 | 1.09 | 1.09 | 1.06 | 1.06 | ItrNgsd1004 | ItrN | gsd | 1004 | [32 empty] | 0 | 0 | 0
1004 | Process Specific | Industry | Water and Wastewater | Existing | Injection Mold and Extruder Barrel Wraps | 0.86458 | 0.78003 |  | 6899.23 | 1 | 0.90221 | 7979.8295 | 5 |  | 75.88 | 87.7648 | Per End Use Consumption | gsd | 1.06 | 1.06 | 1.06 | 1.06 | 1.09 | 1.09 | 1.09 | 1.09 | 1.09 | 1.09 | 1.06 | 1.06 | IwaEgsd1004 | IwaE | gsd | 1004 | [32 empty] | 0 | 0 | 0
1004 | Process Specific | Industry | Water and Wastewater | New | Injection Mold and Extruder Barrel Wraps | 0.86458 | 0.78003 |  | 6899.23 | 1 | 0.90221 | 7979.8295 | 5 |  | 75.88 | 87.7648 | Per End Use Consumption | gsd | 1.06 | 1.06 | 1.06 | 1.06 | 1.09 | 1.09 | 1.09 | 1.09 | 1.09 | 1.09 | 1.06 | 1.06 | IwaNgsd1004 | IwaN | gsd | 1004 | [32 empty] | 0 | 0 | 0
2001 | Whole Building | Misc | Agriculture and Assembly | New | LEED New Construction Whole Building | 18.8457 | 17.0907 |  | 150744.38 | 1 | 0.90687 | 7998.855 | 20 |  | 125734.46 | 6671.7692 | Per End Use Consumption | gsd | 1.055 | 1.055 | 1.055 | 1.055 | 1.085 | 1.085 | 1.085 | 1.085 | 1.085 | 1.085 | 1.055 | 1.055 | IagNgsd2001 | IagN | gsd | 2001 | [32 empty] | 6170.1364 | 0.77138 | 0.69954
2001 | Whole Building | Misc | Chemicals and Plastics | New | LEED New Construction Whole Building | 45.4969 | 41.2599 |  | 363922.84 | 1 | 0.90687 | 7998.855 | 20 |  | 125734.46 | 2763.585 | Per End Use Consumption | gsd | 1.055 | 1.055 | 1.055 | 1.055 | 1.085 | 1.085 | 1.085 | 1.085 | 1.085 | 1.085 | 1.055 | 1.055 | IchNgsd2001 | IchN | gsd | 2001 | [32 empty] | 70724.4672 | 8.8418 | 8.0184
2001 | Whole Building | Misc | Construction | New | LEED New Construction Whole Building | 7.3451 | 6.6611 |  | 58752.26 | 1 | 0.90687 | 7998.855 | 20 |  | 125734.46 | 17118.1792 | Per End Use Consumption | gsd | 1.055 | 1.055 | 1.055 | 1.055 | 1.085 | 1.085 | 1.085 | 1.085 | 1.085 | 1.085 | 1.055 | 1.055 | IcoNgsd2001 | IcoN | gsd | 2001 | [32 empty] | 219958.6719 | 27.4988 | 24.9379
2001 | Whole Building | Misc | Electrical and Electronic Equip. | New | LEED New Construction Whole Building | 35.6824 | 32.3594 |  | 285418.49 | 1 | 0.90687 | 7998.855 | 20 |  | 125734.46 | 3523.709 | Per End Use Consumption | gsd | 1.055 | 1.055 | 1.055 | 1.055 | 1.085 | 1.085 | 1.085 | 1.085 | 1.085 | 1.085 | 1.055 | 1.055 | IelNgsd2001 | IelN | gsd | 2001 | [32 empty] | 136251.489 | 17.0339 | 15.4476
2001 | Whole Building | Misc | Lumber/Furniture/Pulp/Paper | New | LEED New Construction Whole Building | 21.1687 | 19.1973 |  | 169325.28 | 1 | 0.90687 | 7998.855 | 20 |  | 125734.46 | 5939.643 | Per End Use Consumption | gsd | 1.055 | 1.055 | 1.055 | 1.055 | 1.085 | 1.085 | 1.085 | 1.085 | 1.085 | 1.085 | 1.055 | 1.055 | IluNgsd2001 | IluN | gsd | 2001 | [32 empty] | 38642.6019 | 4.831 | 4.3811
2001 | Whole Building | Misc | Metal Products and Machinery | New | LEED New Construction Whole Building | 8.1891 | 7.4264 |  | 65503.11 | 1 | 0.90687 | 7998.855 | 20 |  | 125734.46 | 15353.9536 | Per End Use Consumption | gsd | 1.055 | 1.055 | 1.055 | 1.055 | 1.085 | 1.085 | 1.085 | 1.085 | 1.085 | 1.085 | 1.055 | 1.055 | ImeNgsd2001 | ImeN | gsd | 2001 | [32 empty] | 57523.708 | 7.1915 | 6.5218
2001 | Whole Building | Misc | Miscellaneous Manufacturing | New | LEED New Construction Whole Building | 7.3451 | 6.6611 |  | 58752.26 | 1 | 0.90687 | 7998.855 | 20 |  | 125734.46 | 17118.1792 | Per End Use Consumption | gsd | 1.055 | 1.055 | 1.055 | 1.055 | 1.085 | 1.085 | 1.085 | 1.085 | 1.085 | 1.085 | 1.055 | 1.055 | ImiNgsd2001 | ImiN | gsd | 2001 | [32 empty] | 483023.2158 | 60.3865 | 54.7629
2001 | Whole Building | Misc | Primary Resources Industries | New | LEED New Construction Whole Building | 58.7437 | 53.2731 |  | 469882.69 | 1 | 0.90687 | 7998.855 | 20 |  | 125734.46 | 2140.3889 | Per End Use Consumption | gsd | 1.055 | 1.055 | 1.055 | 1.055 | 1.085 | 1.085 | 1.085 | 1.085 | 1.085 | 1.085 | 1.055 | 1.055 | IprNgsd2001 | IprN | gsd | 2001 | [32 empty] | 2275.1823 | 0.28444 | 0.25795
2001 | Whole Building | Misc | Stone/Clay/Glass/Concrete | New | LEED New Construction Whole Building | 11.0481 | 10.0192 |  | 88371.87 | 1 | 0.90687 | 7998.855 | 20 |  | 125734.46 | 11380.6771 | Per End Use Consumption | gsd | 1.055 | 1.055 | 1.055 | 1.055 | 1.085 | 1.085 | 1.085 | 1.085 | 1.085 | 1.085 | 1.055 | 1.055 | IstNgsd2001 | IstN | gsd | 2001 | [32 empty] | 35718.973 | 4.4655 | 4.0497
2001 | Whole Building | Misc | Textiles and Leather | New | LEED New Construction Whole Building | 19.6828 | 17.8498 |  | 157440.14 | 1 | 0.90687 | 7998.855 | 20 |  | 125734.46 | 6388.026 | Per End Use Consumption | gsd | 1.055 | 1.055 | 1.055 | 1.055 | 1.085 | 1.085 | 1.085 | 1.085 | 1.085 | 1.085 | 1.055 | 1.055 | IteNgsd2001 | IteN | gsd | 2001 | [32 empty] | 564.8416 | 0.070615 | 0.064039
2001 | Whole Building | Misc | Transportation Equipment | New | LEED New Construction Whole Building | 64.6022 | 58.5859 |  | 516743.3 | 1 | 0.90687 | 7998.855 | 20 |  | 125734.46 | 1946.2888 | Per End Use Consumption | gsd | 1.055 | 1.055 | 1.055 | 1.055 | 1.085 | 1.085 | 1.085 | 1.085 | 1.085 | 1.085 | 1.055 | 1.055 | ItrNgsd2001 | ItrN | gsd | 2001 | [32 empty] | 13842.1253 | 1.7305 | 1.5694
2001 | Whole Building | Misc | Water and Wastewater | New | LEED New Construction Whole Building | 94.321 | 85.5372 |  | 754460.06 | 1 | 0.90687 | 7998.855 | 20 |  | 125734.46 | 1333.0483 | Per End Use Consumption | gsd | 1.055 | 1.055 | 1.055 | 1.055 | 1.085 | 1.085 | 1.085 | 1.085 | 1.085 | 1.085 | 1.055 | 1.055 | IwaNgsd2001 | IwaN | gsd | 2001 | [32 empty] | 670390.9461 | 83.8109 | 76.0058
101 | Compressed Air | Compressed Air | Agriculture and Assembly | Turnover | Compressed Air Desiccant Dryer | 3.7907 | 3.42 |  | 30249.37 | 1 | 0.90221 | 7979.8295 | 15 |  | 2701 | 712.5279 | Per Unit | gsld | 1.05 | 1.05 | 1.05 | 1.05 | 1.08 | 1.08 | 1.08 | 1.08 | 1.08 | 1.08 | 1.05 | 1.05 | IagTgsld101 | IagT | gsld | 101 | [32 empty] | 17975.9053 | 2.2527 | 2.0324
101 | Compressed Air | Compressed Air | Agriculture and Assembly | New | Compressed Air Desiccant Dryer | 3.7907 | 3.42 |  | 30249.37 | 1 | 0.90221 | 7979.8295 | 15 |  | 2701 | 712.5279 | Per Unit | gsld | 1.05 | 1.05 | 1.05 | 1.05 | 1.08 | 1.08 | 1.08 | 1.08 | 1.08 | 1.08 | 1.05 | 1.05 | IagNgsld101 | IagN | gsld | 101 | [32 empty] | 322.2155 | 0.040379 | 0.03643
101 | Compressed Air | Compressed Air | Chemicals and Plastics | Turnover | Compressed Air Desiccant Dryer | 3.7907 | 3.42 |  | 30249.37 | 1 | 0.90221 | 7979.8295 | 15 |  | 2701 | 712.5279 | Per Unit | gsld | 1.05 | 1.05 | 1.05 | 1.05 | 1.08 | 1.08 | 1.08 | 1.08 | 1.08 | 1.08 | 1.05 | 1.05 | IchTgsld101 | IchT | gsld | 101 | [32 empty] | 955950.0943 | 119.7958 | 108.0804
101 | Compressed Air | Compressed Air | Chemicals and Plastics | New | Compressed Air Desiccant Dryer | 3.7907 | 3.42 |  | 30249.37 | 1 | 0.90221 | 7979.8295 | 15 |  | 2701 | 712.5279 | Per Unit | gsld | 1.05 | 1.05 | 1.05 | 1.05 | 1.08 | 1.08 | 1.08 | 1.08 | 1.08 | 1.08 | 1.05 | 1.05 | IchNgsld101 | IchN | gsld | 101 | [32 empty] | 22161.4924 | 2.7772 | 2.5056
101 | Compressed Air | Compressed Air | Construction | Turnover | Compressed Air Desiccant Dryer | 3.7907 | 3.42 |  | 30249.37 | 1 | 0.90221 | 7979.8295 | 15 |  | 2701 | 712.5279 | Per Unit | gsld | 1.05 | 1.05 | 1.05 | 1.05 | 1.08 | 1.08 | 1.08 | 1.08 | 1.08 | 1.08 | 1.05 | 1.05 | IcoTgsld101 | IcoT | gsld | 101 | [32 empty] | 115103.2255 | 14.4243 | 13.0137
101 | Compressed Air | Compressed Air | Construction | New | Compressed Air Desiccant Dryer | 3.7907 | 3.42 |  | 30249.37 | 1 | 0.90221 | 7979.8295 | 15 |  | 2701 | 712.5279 | Per Unit | gsld | 1.05 | 1.05 | 1.05 | 1.05 | 1.08 | 1.08 | 1.08 | 1.08 | 1.08 | 1.08 | 1.05 | 1.05 | IcoNgsld101 | IcoN | gsld | 101 | [32 empty] | 2668.4021 | 0.33439 | 0.30169
101 | Compressed Air | Compressed Air | Electrical and Electronic Equip. | Turnover | Compressed Air Desiccant Dryer | 3.7907 | 3.42 |  | 30249.37 | 1 | 0.90221 | 7979.8295 | 15 |  | 2701 | 712.5279 | Per Unit | gsld | 1.05 | 1.05 | 1.05 | 1.05 | 1.08 | 1.08 | 1.08 | 1.08 | 1.08 | 1.08 | 1.05 | 1.05 | IelTgsld101 | IelT | gsld | 101 | [32 empty] | 965111.7799 | 120.9439 | 109.1162
101 | Compressed Air | Compressed Air | Electrical and Electronic Equip. | New | Compressed Air Desiccant Dryer | 3.7907 | 3.42 |  | 30249.37 | 1 | 0.90221 | 7979.8295 | 15 |  | 2701 | 712.5279 | Per Unit | gsld | 1.05 | 1.05 | 1.05 | 1.05 | 1.08 | 1.08 | 1.08 | 1.08 | 1.08 | 1.08 | 1.05 | 1.05 | IelNgsld101 | IelN | gsld | 101 | [32 empty] | 22373.8849 | 2.8038 | 2.5296
101 | Compressed Air | Compressed Air | Lumber/Furniture/Pulp/Paper | Turnover | Compressed Air Desiccant Dryer | 3.6453 | 3.2888 |  | 29089.13 | 1 | 0.90221 | 7979.8295 | 15 |  | 2701 | 740.9475 | Per Unit | gsld | 1.05 | 1.05 | 1.05 | 1.05 | 1.08 | 1.08 | 1.08 | 1.08 | 1.08 | 1.08 | 1.05 | 1.05 | IluTgsld101 | IluT | gsld | 101 | [32 empty] | 167512.0301 | 20.9919 | 18.939
101 | Compressed Air | Compressed Air | Lumber/Furniture/Pulp/Paper | New | Compressed Air Desiccant Dryer | 3.6453 | 3.2888 |  | 29089.13 | 1 | 0.90221 | 7979.8295 | 15 |  | 2701 | 740.9475 | Per Unit | gsld | 1.05 | 1.05 | 1.05 | 1.05 | 1.08 | 1.08 | 1.08 | 1.08 | 1.08 | 1.08 | 1.05 | 1.05 | IluNgsld101 | IluN | gsld | 101 | [32 empty] | 3883.3791 | 0.48665 | 0.43906
101 | Compressed Air | Compressed Air | Metal Products and Machinery | Turnover | Compressed Air Desiccant Dryer | 3.7907 | 3.42 |  | 30249.37 | 1 | 0.90221 | 7979.8295 | 15 |  | 2701 | 712.5279 | Per Unit | gsld | 1.05 | 1.05 | 1.05 | 1.05 | 1.08 | 1.08 | 1.08 | 1.08 | 1.08 | 1.08 | 1.05 | 1.05 | ImeTgsld101 | ImeT | gsld | 101 | [32 empty] | 102418.999 | 12.8347 | 11.5796
101 | Compressed Air | Compressed Air | Metal Products and Machinery | New | Compressed Air Desiccant Dryer | 3.7907 | 3.42 |  | 30249.37 | 1 | 0.90221 | 7979.8295 | 15 |  | 2701 | 712.5279 | Per Unit | gsld | 1.05 | 1.05 | 1.05 | 1.05 | 1.08 | 1.08 | 1.08 | 1.08 | 1.08 | 1.08 | 1.05 | 1.05 | ImeNgsld101 | ImeN | gsld | 101 | [32 empty] | 2374.3477 | 0.29754 | 0.26845
101 | Compressed Air | Compressed Air | Miscellaneous Manufacturing | Turnover | Compressed Air Desiccant Dryer | 3.7324 | 3.3674 |  | 29784 | 1 | 0.90221 | 7979.8295 | 15 |  | 2701 | 723.661 | Per Unit | gsld | 1.05 | 1.05 | 1.05 | 1.05 | 1.08 | 1.08 | 1.08 | 1.08 | 1.08 | 1.08 | 1.05 | 1.05 | ImiTgsld101 | ImiT | gsld | 101 | [32 empty] | 126381.7854 | 15.8377 | 14.2888
101 | Compressed Air | Compressed Air | Miscellaneous Manufacturing | New | Compressed Air Desiccant Dryer | 3.7324 | 3.3674 |  | 29784 | 1 | 0.90221 | 7979.8295 | 15 |  | 2701 | 723.661 | Per Unit | gsld | 1.05 | 1.05 | 1.05 | 1.05 | 1.08 | 1.08 | 1.08 | 1.08 | 1.08 | 1.08 | 1.05 | 1.05 | ImiNgsld101 | ImiN | gsld | 101 | [32 empty] | 2929.8695 | 0.36716 | 0.33125
101 | Compressed Air | Compressed Air | Primary Resources Industries | Turnover | Compressed Air Desiccant Dryer | 3.7907 | 3.42 |  | 30249.37 | 1 | 0.90221 | 7979.8295 | 15 |  | 2701 | 712.5279 | Per Unit | gsld | 1.05 | 1.05 | 1.05 | 1.05 | 1.08 | 1.08 | 1.08 | 1.08 | 1.08 | 1.08 | 1.05 | 1.05 | IprTgsld101 | IprT | gsld | 101 | [32 empty] | 270448.6311 | 33.8915 | 30.5771
101 | Compressed Air | Compressed Air | Primary Resources Industries | New | Compressed Air Desiccant Dryer | 3.7907 | 3.42 |  | 30249.37 | 1 | 0.90221 | 7979.8295 | 15 |  | 2701 | 712.5279 | Per Unit | gsld | 1.05 | 1.05 | 1.05 | 1.05 | 1.08 | 1.08 | 1.08 | 1.08 | 1.08 | 1.08 | 1.05 | 1.05 | IprNgsld101 | IprN | gsld | 101 | [32 empty] | 6269.7261 | 0.7857 | 0.70886
101 | Compressed Air | Compressed Air | Stone/Clay/Glass/Concrete | Turnover | Compressed Air Desiccant Dryer | 3.7907 | 3.42 |  | 30249.37 | 1 | 0.90221 | 7979.8295 | 15 |  | 2701 | 712.5279 | Per Unit | gsld | 1.05 | 1.05 | 1.05 | 1.05 | 1.08 | 1.08 | 1.08 | 1.08 | 1.08 | 1.08 | 1.05 | 1.05 | IstTgsld101 | IstT | gsld | 101 | [32 empty] | 598359.2331 | 74.984 | 67.6509
101 | Compressed Air | Compressed Air | Stone/Clay/Glass/Concrete | New | Compressed Air Desiccant Dryer | 3.7907 | 3.42 |  | 30249.37 | 1 | 0.90221 | 7979.8295 | 15 |  | 2701 | 712.5279 | Per Unit | gsld | 1.05 | 1.05 | 1.05 | 1.05 | 1.08 | 1.08 | 1.08 | 1.08 | 1.08 | 1.08 | 1.05 | 1.05 | IstNgsld101 | IstN | gsld | 101 | [32 empty] | 13871.5752 | 1.7383 | 1.5683
101 | Compressed Air | Compressed Air | Textiles and Leather | Turnover | Compressed Air Desiccant Dryer | 3.7907 | 3.42 |  | 30249.37 | 1 | 0.90221 | 7979.8295 | 15 |  | 2701 | 712.5279 | Per Unit | gsld | 1.05 | 1.05 | 1.05 | 1.05 | 1.08 | 1.08 | 1.08 | 1.08 | 1.08 | 1.08 | 1.05 | 1.05 | IteTgsld101 | IteT | gsld | 101 | [32 empty] | 8973.3994 | 1.1245 | 1.0145
101 | Compressed Air | Compressed Air | Textiles and Leather | New | Compressed Air Desiccant Dryer | 3.7907 | 3.42 |  | 30249.37 | 1 | 0.90221 | 7979.8295 | 15 |  | 2701 | 712.5279 | Per Unit | gsld | 1.05 | 1.05 | 1.05 | 1.05 | 1.08 | 1.08 | 1.08 | 1.08 | 1.08 | 1.08 | 1.05 | 1.05 | IteNgsld101 | IteN | gsld | 101 | [32 empty] | 208.0275 | 0.026069 | 0.02352
101 | Compressed Air | Compressed Air | Transportation Equipment | Turnover | Compressed Air Desiccant Dryer | 3.6741 | 3.3148 |  | 29318.63 | 1 | 0.90221 | 7979.8295 | 15 |  | 2701 | 735.1476 | Per Unit | gsld | 1.05 | 1.05 | 1.05 | 1.05 | 1.08 | 1.08 | 1.08 | 1.08 | 1.08 | 1.08 | 1.05 | 1.05 | ItrTgsld101 | ItrT | gsld | 101 | [32 empty] | 169847.7386 | 21.2846 | 19.2031
101 | Compressed Air | Compressed Air | Transportation Equipment | New | Compressed Air Desiccant Dryer | 3.6741 | 3.3148 |  | 29318.63 | 1 | 0.90221 | 7979.8295 | 15 |  | 2701 | 735.1476 | Per Unit | gsld | 1.05 | 1.05 | 1.05 | 1.05 | 1.08 | 1.08 | 1.08 | 1.08 | 1.08 | 1.08 | 1.05 | 1.05 | ItrNgsld101 | ItrN | gsld | 101 | [32 empty] | 3937.5271 | 0.49343 | 0.44518
101 | Compressed Air | Compressed Air | Water and Wastewater | Turnover | Compressed Air Desiccant Dryer | 3.7907 | 3.42 |  | 30249.37 | 1 | 0.90221 | 7979.8295 | 15 |  | 2701 | 712.5279 | Per Unit | gsld | 1.05 | 1.05 | 1.05 | 1.05 | 1.08 | 1.08 | 1.08 | 1.08 | 1.08 | 1.08 | 1.05 | 1.05 | IwaTgsld101 | IwaT | gsld | 101 | [32 empty] | 255136.0603 | 31.9726 | 28.8459
101 | Compressed Air | Compressed Air | Water and Wastewater | New | Compressed Air Desiccant Dryer | 3.7907 | 3.42 |  | 30249.37 | 1 | 0.90221 | 7979.8295 | 15 |  | 2701 | 712.5279 | Per Unit | gsld | 1.05 | 1.05 | 1.05 | 1.05 | 1.08 | 1.08 | 1.08 | 1.08 | 1.08 | 1.08 | 1.05 | 1.05 | IwaNgsld101 | IwaN | gsld | 101 | [32 empty] | 5914.7396 | 0.74121 | 0.66872
102 | Compressed Air | Compressed Air | Agriculture and Assembly | Existing | Compressed Air No-Loss Condensate Drains | 0.19088 | 0.17221 |  | 1523.15 | 1 | 0.90221 | 7979.8295 | 10 |  | 251.04 | 1315.2063 | Per Unit | gsld | 1.05 | 1.05 | 1.05 | 1.05 | 1.08 | 1.08 | 1.08 | 1.08 | 1.08 | 1.08 | 1.05 | 1.05 | IagEgsld102 | IagE | gsld | 102 | [32 empty] | 1284.8417 | 0.16101 | 0.14527
102 | Compressed Air | Compressed Air | Agriculture and Assembly | New | Compressed Air No-Loss Condensate Drains | 0.19088 | 0.17221 |  | 1523.15 | 1 | 0.90221 | 7979.8295 | 10 |  | 251.04 | 1315.2063 | Per Unit | gsld | 1.05 | 1.05 | 1.05 | 1.05 | 1.08 | 1.08 | 1.08 | 1.08 | 1.08 | 1.08 | 1.05 | 1.05 | IagNgsld102 | IagN | gsld | 102 | [32 empty] | 31.9533 | 0.0040043 | 0.0036127
102 | Compressed Air | Compressed Air | Chemicals and Plastics | Existing | Compressed Air No-Loss Condensate Drains | 0.19088 | 0.17221 |  | 1523.15 | 1 | 0.90221 | 7979.8295 | 10 |  | 251.04 | 1315.2063 | Per Unit | gsld | 1.05 | 1.05 | 1.05 | 1.05 | 1.08 | 1.08 | 1.08 | 1.08 | 1.08 | 1.08 | 1.05 | 1.05 | IchEgsld102 | IchE | gsld | 102 | [32 empty] | 511757.6849 | 64.1314 | 57.8597
102 | Compressed Air | Compressed Air | Chemicals and Plastics | New | Compressed Air No-Loss Condensate Drains | 0.19088 | 0.17221 |  | 1523.15 | 1 | 0.90221 | 7979.8295 | 10 |  | 251.04 | 1315.2063 | Per Unit | gsld | 1.05 | 1.05 | 1.05 | 1.05 | 1.08 | 1.08 | 1.08 | 1.08 | 1.08 | 1.08 | 1.05 | 1.05 | IchNgsld102 | IchN | gsld | 102 | [32 empty] | 12024.1843 | 1.5068 | 1.3595
102 | Compressed Air | Compressed Air | Construction | Existing | Compressed Air No-Loss Condensate Drains | 0.19088 | 0.17221 |  | 1523.15 | 1 | 0.90221 | 7979.8295 | 10 |  | 251.04 | 1315.2063 | Per Unit | gsld | 1.05 | 1.05 | 1.05 | 1.05 | 1.08 | 1.08 | 1.08 | 1.08 | 1.08 | 1.08 | 1.05 | 1.05 | IcoEgsld102 | IcoE | gsld | 102 | [32 empty] | 61619.2839 | 7.7219 | 6.9667
102 | Compressed Air | Compressed Air | Construction | New | Compressed Air No-Loss Condensate Drains | 0.19088 | 0.17221 |  | 1523.15 | 1 | 0.90221 | 7979.8295 | 10 |  | 251.04 | 1315.2063 | Per Unit | gsld | 1.05 | 1.05 | 1.05 | 1.05 | 1.08 | 1.08 | 1.08 | 1.08 | 1.08 | 1.08 | 1.05 | 1.05 | IcoNgsld102 | IcoN | gsld | 102 | [32 empty] | 1383.9243 | 0.17343 | 0.15647
102 | Compressed Air | Compressed Air | Electrical and Electronic Equip. | Existing | Compressed Air No-Loss Condensate Drains | 0.19088 | 0.17221 |  | 1523.15 | 1 | 0.90221 | 7979.8295 | 10 |  | 251.04 | 1315.2063 | Per Unit | gsld | 1.05 | 1.05 | 1.05 | 1.05 | 1.08 | 1.08 | 1.08 | 1.08 | 1.08 | 1.08 | 1.05 | 1.05 | IelEgsld102 | IelE | gsld | 102 | [32 empty] | 516662.2956 | 64.746 | 58.4142
102 | Compressed Air | Compressed Air | Electrical and Electronic Equip. | New | Compressed Air No-Loss Condensate Drains | 0.19088 | 0.17221 |  | 1523.15 | 1 | 0.90221 | 7979.8295 | 10 |  | 251.04 | 1315.2063 | Per Unit | gsld | 1.05 | 1.05 | 1.05 | 1.05 | 1.08 | 1.08 | 1.08 | 1.08 | 1.08 | 1.08 | 1.05 | 1.05 | IelNgsld102 | IelN | gsld | 102 | [32 empty] | 12139.4223 | 1.5213 | 1.3725
102 | Compressed Air | Compressed Air | Lumber/Furniture/Pulp/Paper | Existing | Compressed Air No-Loss Condensate Drains | 0.18355 | 0.1656 |  | 1464.72 | 1 | 0.90221 | 7979.8295 | 10 |  | 251.04 | 1367.6719 | Per Unit | gsld | 1.05 | 1.05 | 1.05 | 1.05 | 1.08 | 1.08 | 1.08 | 1.08 | 1.08 | 1.08 | 1.05 | 1.05 | IluEgsld102 | IluE | gsld | 102 | [32 empty] | 89675.27 | 11.2377 | 10.1387
102 | Compressed Air | Compressed Air | Lumber/Furniture/Pulp/Paper | New | Compressed Air No-Loss Condensate Drains | 0.18355 | 0.1656 |  | 1464.72 | 1 | 0.90221 | 7979.8295 | 10 |  | 251.04 | 1367.6719 | Per Unit | gsld | 1.05 | 1.05 | 1.05 | 1.05 | 1.08 | 1.08 | 1.08 | 1.08 | 1.08 | 1.08 | 1.05 | 1.05 | IluNgsld102 | IluN | gsld | 102 | [32 empty] | 2106.9971 | 0.26404 | 0.23822
102 | Compressed Air | Compressed Air | Metal Products and Machinery | Existing | Compressed Air No-Loss Condensate Drains | 0.19088 | 0.17221 |  | 1523.15 | 1 | 0.90221 | 7979.8295 | 10 |  | 251.04 | 1315.2063 | Per Unit | gsld | 1.05 | 1.05 | 1.05 | 1.05 | 1.08 | 1.08 | 1.08 | 1.08 | 1.08 | 1.08 | 1.05 | 1.05 | ImeEgsld102 | ImeE | gsld | 102 | [32 empty] | 54828.9185 | 6.8709 | 6.199
102 | Compressed Air | Compressed Air | Metal Products and Machinery | New | Compressed Air No-Loss Condensate Drains | 0.19088 | 0.17221 |  | 1523.15 | 1 | 0.90221 | 7979.8295 | 10 |  | 251.04 | 1315.2063 | Per Unit | gsld | 1.05 | 1.05 | 1.05 | 1.05 | 1.08 | 1.08 | 1.08 | 1.08 | 1.08 | 1.08 | 1.05 | 1.05 | ImeNgsld102 | ImeN | gsld | 102 | [32 empty] | 1236.8305 | 0.15499 | 0.13984
102 | Compressed Air | Compressed Air | Miscellaneous Manufacturing | Existing | Compressed Air No-Loss Condensate Drains | 0.18794 | 0.16956 |  | 1499.71 | 1 | 0.90221 | 7979.8295 | 10 |  | 251.04 | 1335.7625 | Per Unit | gsld | 1.05 | 1.05 | 1.05 | 1.05 | 1.08 | 1.08 | 1.08 | 1.08 | 1.08 | 1.08 | 1.05 | 1.05 | ImiEgsld102 | ImiE | gsld | 102 | [32 empty] | 67656.8171 | 8.4785 | 7.6493
102 | Compressed Air | Compressed Air | Miscellaneous Manufacturing | New | Compressed Air No-Loss Condensate Drains | 0.18794 | 0.16956 |  | 1499.71 | 1 | 0.90221 | 7979.8295 | 10 |  | 251.04 | 1335.7625 | Per Unit | gsld | 1.05 | 1.05 | 1.05 | 1.05 | 1.08 | 1.08 | 1.08 | 1.08 | 1.08 | 1.08 | 1.05 | 1.05 | ImiNgsld102 | ImiN | gsld | 102 | [32 empty] | 1589.6548 | 0.19921 | 0.17973
102 | Compressed Air | Compressed Air | Primary Resources Industries | Existing | Compressed Air No-Loss Condensate Drains | 0.19088 | 0.17221 |  | 1523.15 | 1 | 0.90221 | 7979.8295 | 10 |  | 251.04 | 1315.2063 | Per Unit | gsld | 1.05 | 1.05 | 1.05 | 1.05 | 1.08 | 1.08 | 1.08 | 1.08 | 1.08 | 1.08 | 1.05 | 1.05 | IprEgsld102 | IprE | gsld | 102 | [32 empty] | 144781.7895 | 18.1435 | 16.3691
102 | Compressed Air | Compressed Air | Primary Resources Industries | New | Compressed Air No-Loss Condensate Drains | 0.19088 | 0.17221 |  | 1523.15 | 1 | 0.90221 | 7979.8295 | 10 |  | 251.04 | 1315.2063 | Per Unit | gsld | 1.05 | 1.05 | 1.05 | 1.05 | 1.08 | 1.08 | 1.08 | 1.08 | 1.08 | 1.08 | 1.05 | 1.05 | IprNgsld102 | IprN | gsld | 102 | [32 empty] | 3401.7719 | 0.4263 | 0.38461
102 | Compressed Air | Compressed Air | Stone/Clay/Glass/Concrete | Existing | Compressed Air No-Loss Condensate Drains | 0.19088 | 0.17221 |  | 1523.15 | 1 | 0.90221 | 7979.8295 | 10 |  | 251.04 | 1315.2063 | Per Unit | gsld | 1.05 | 1.05 | 1.05 | 1.05 | 1.08 | 1.08 | 1.08 | 1.08 | 1.08 | 1.08 | 1.05 | 1.05 | IstEgsld102 | IstE | gsld | 102 | [32 empty] | 320325.2322 | 40.1419 | 36.2162
102 | Compressed Air | Compressed Air | Stone/Clay/Glass/Concrete | New | Compressed Air No-Loss Condensate Drains | 0.19088 | 0.17221 |  | 1523.15 | 1 | 0.90221 | 7979.8295 | 10 |  | 251.04 | 1315.2063 | Per Unit | gsld | 1.05 | 1.05 | 1.05 | 1.05 | 1.08 | 1.08 | 1.08 | 1.08 | 1.08 | 1.08 | 1.05 | 1.05 | IstNgsld102 | IstN | gsld | 102 | [32 empty] | 7716.0542 | 0.96694 | 0.87238
102 | Compressed Air | Compressed Air | Textiles and Leather | Existing | Compressed Air No-Loss Condensate Drains | 0.19088 | 0.17221 |  | 1523.15 | 1 | 0.90221 | 7979.8295 | 10 |  | 251.04 | 1315.2063 | Per Unit | gsld | 1.05 | 1.05 | 1.05 | 1.05 | 1.08 | 1.08 | 1.08 | 1.08 | 1.08 | 1.08 | 1.05 | 1.05 | IteEgsld102 | IteE | gsld | 102 | [32 empty] | 4803.8136 | 0.60199 | 0.54312
102 | Compressed Air | Compressed Air | Textiles and Leather | New | Compressed Air No-Loss Condensate Drains | 0.19088 | 0.17221 |  | 1523.15 | 1 | 0.90221 | 7979.8295 | 10 |  | 251.04 | 1315.2063 | Per Unit | gsld | 1.05 | 1.05 | 1.05 | 1.05 | 1.08 | 1.08 | 1.08 | 1.08 | 1.08 | 1.08 | 1.05 | 1.05 | IteNgsld102 | IteN | gsld | 102 | [32 empty] | 115.7152 | 0.014501 | 0.013083
102 | Compressed Air | Compressed Air | Transportation Equipment | Existing | Compressed Air No-Loss Condensate Drains | 0.185 | 0.16691 |  | 1476.28 | 1 | 0.90221 | 7979.8295 | 10 |  | 251.04 | 1356.9624 | Per Unit | gsld | 1.05 | 1.05 | 1.05 | 1.05 | 1.08 | 1.08 | 1.08 | 1.08 | 1.08 | 1.08 | 1.05 | 1.05 | ItrEgsld102 | ItrE | gsld | 102 | [32 empty] | 90925.9075 | 11.3945 | 10.2801
102 | Compressed Air | Compressed Air | Transportation Equipment | New | Compressed Air No-Loss Condensate Drains | 0.185 | 0.16691 |  | 1476.28 | 1 | 0.90221 | 7979.8295 | 10 |  | 251.04 | 1356.9624 | Per Unit | gsld | 1.05 | 1.05 | 1.05 | 1.05 | 1.08 | 1.08 | 1.08 | 1.08 | 1.08 | 1.08 | 1.05 | 1.05 | ItrNgsld102 | ItrN | gsld | 102 | [32 empty] | 2084.7677 | 0.26125 | 0.23571
102 | Compressed Air | Compressed Air | Water and Wastewater | Existing | Compressed Air No-Loss Condensate Drains | 0.19088 | 0.17221 |  | 1523.15 | 1 | 0.90221 | 7979.8295 | 10 |  | 251.04 | 1315.2063 | Per Unit | gsld | 1.05 | 1.05 | 1.05 | 1.05 | 1.08 | 1.08 | 1.08 | 1.08 | 1.08 | 1.08 | 1.05 | 1.05 | IwaEgsld102 | IwaE | gsld | 102 | [32 empty] | 136584.3681 | 17.1162 | 15.4423
102 | Compressed Air | Compressed Air | Water and Wastewater | New | Compressed Air No-Loss Condensate Drains | 0.19088 | 0.17221 |  | 1523.15 | 1 | 0.90221 | 7979.8295 | 10 |  | 251.04 | 1315.2063 | Per Unit | gsld | 1.05 | 1.05 | 1.05 | 1.05 | 1.08 | 1.08 | 1.08 | 1.08 | 1.08 | 1.08 | 1.05 | 1.05 | IwaNgsld102 | IwaN | gsld | 102 | [32 empty] | 3337.2634 | 0.41821 | 0.37731
103 | Compressed Air | Compressed Air | Agriculture and Assembly | Existing | Compressed Air Storage Tank | 0.69036 | 0.62606 |  | 5522.05 | 1 | 0.90687 | 7998.855 | 10 |  | 420.3 | 608.8172 | Per End Use Consumption | gsld | 1.05 | 1.05 | 1.05 | 1.05 | 1.08 | 1.08 | 1.08 | 1.08 | 1.08 | 1.08 | 1.05 | 1.05 | IagEgsld103 | IagE | gsld | 103 | [32 empty] | 17002.3446 | 2.1256 | 1.9276
103 | Compressed Air | Compressed Air | Agriculture and Assembly | New | Compressed Air Storage Tank | 0.69036 | 0.62606 |  | 5522.05 | 1 | 0.90687 | 7998.855 | 10 |  | 420.3 | 608.8172 | Per End Use Consumption | gsld | 1.05 | 1.05 | 1.05 | 1.05 | 1.08 | 1.08 | 1.08 | 1.08 | 1.08 | 1.08 | 1.05 | 1.05 | IagNgsld103 | IagN | gsld | 103 | [32 empty] | 393.2035 | 0.049157 | 0.04458
103 | Compressed Air | Compressed Air | Chemicals and Plastics | Existing | Compressed Air Storage Tank | 0.69036 | 0.62606 |  | 5522.05 | 1 | 0.90687 | 7998.855 | 10 |  | 420.3 | 608.8172 | Per End Use Consumption | gsld | 1.05 | 1.05 | 1.05 | 1.05 | 1.08 | 1.08 | 1.08 | 1.08 | 1.08 | 1.08 | 1.05 | 1.05 | IchEgsld103 | IchE | gsld | 103 | [32 empty] | 1108092.4753 | 138.5314 | 125.6303
103 | Compressed Air | Compressed Air | Chemicals and Plastics | New | Compressed Air Storage Tank | 0.69036 | 0.62606 |  | 5522.05 | 1 | 0.90687 | 7998.855 | 10 |  | 420.3 | 608.8172 | Per End Use Consumption | gsld | 1.05 | 1.05 | 1.05 | 1.05 | 1.08 | 1.08 | 1.08 | 1.08 | 1.08 | 1.08 | 1.05 | 1.05 | IchNgsld103 | IchN | gsld | 103 | [32 empty] | 25328.8667 | 3.1666 | 2.8717
103 | Compressed Air | Compressed Air | Construction | Existing | Compressed Air Storage Tank | 0.69036 | 0.62606 |  | 5522.05 | 1 | 0.90687 | 7998.855 | 10 |  | 420.3 | 608.8172 | Per End Use Consumption | gsld | 1.05 | 1.05 | 1.05 | 1.05 | 1.08 | 1.08 | 1.08 | 1.08 | 1.08 | 1.08 | 1.05 | 1.05 | IcoEgsld103 | IcoE | gsld | 103 | [32 empty] | 847746.5967 | 105.9835 | 96.1135
103 | Compressed Air | Compressed Air | Construction | New | Compressed Air Storage Tank | 0.69036 | 0.62606 |  | 5522.05 | 1 | 0.90687 | 7998.855 | 10 |  | 420.3 | 608.8172 | Per End Use Consumption | gsld | 1.05 | 1.05 | 1.05 | 1.05 | 1.08 | 1.08 | 1.08 | 1.08 | 1.08 | 1.08 | 1.05 | 1.05 | IcoNgsld103 | IcoN | gsld | 103 | [32 empty] | 19377.8597 | 2.4226 | 2.197
103 | Compressed Air | Compressed Air | Electrical and Electronic Equip. | Existing | Compressed Air Storage Tank | 0.69036 | 0.62606 |  | 5522.05 | 1 | 0.90687 | 7998.855 | 10 |  | 420.3 | 608.8172 | Per End Use Consumption | gsld | 1.05 | 1.05 | 1.05 | 1.05 | 1.08 | 1.08 | 1.08 | 1.08 | 1.08 | 1.08 | 1.05 | 1.05 | IelEgsld103 | IelE | gsld | 103 | [32 empty] | 738126.5061 | 92.279 | 83.6853
103 | Compressed Air | Compressed Air | Electrical and Electronic Equip. | New | Compressed Air Storage Tank | 0.69036 | 0.62606 |  | 5522.05 | 1 | 0.90687 | 7998.855 | 10 |  | 420.3 | 608.8172 | Per End Use Consumption | gsld | 1.05 | 1.05 | 1.05 | 1.05 | 1.08 | 1.08 | 1.08 | 1.08 | 1.08 | 1.08 | 1.05 | 1.05 | IelNgsld103 | IelN | gsld | 103 | [32 empty] | 16872.1549 | 2.1093 | 1.9129
103 | Compressed Air | Compressed Air | Lumber/Furniture/Pulp/Paper | Existing | Compressed Air Storage Tank | 0.6638 | 0.60198 |  | 5309.66 | 1 | 0.90687 | 7998.855 | 10 |  | 420.3 | 633.1703 | Per End Use Consumption | gsld | 1.05 | 1.05 | 1.05 | 1.05 | 1.08 | 1.08 | 1.08 | 1.08 | 1.08 | 1.08 | 1.05 | 1.05 | IluEgsld103 | IluE | gsld | 103 | [32 empty] | 450699.1617 | 56.3455 | 51.0982
103 | Compressed Air | Compressed Air | Lumber/Furniture/Pulp/Paper | New | Compressed Air Storage Tank | 0.6638 | 0.60198 |  | 5309.66 | 1 | 0.90687 | 7998.855 | 10 |  | 420.3 | 633.1703 | Per End Use Consumption | gsld | 1.05 | 1.05 | 1.05 | 1.05 | 1.08 | 1.08 | 1.08 | 1.08 | 1.08 | 1.08 | 1.05 | 1.05 | IluNgsld103 | IluN | gsld | 103 | [32 empty] | 10302.1176 | 1.2879 | 1.168
103 | Compressed Air | Compressed Air | Metal Products and Machinery | Existing | Compressed Air Storage Tank | 0.69036 | 0.62606 |  | 5522.05 | 1 | 0.90687 | 7998.855 | 10 |  | 420.3 | 608.8172 | Per End Use Consumption | gsld | 1.05 | 1.05 | 1.05 | 1.05 | 1.08 | 1.08 | 1.08 | 1.08 | 1.08 | 1.08 | 1.05 | 1.05 | ImeEgsld103 | ImeE | gsld | 103 | [32 empty] | 762292.4655 | 95.3002 | 86.4252
103 | Compressed Air | Compressed Air | Metal Products and Machinery | New | Compressed Air Storage Tank | 0.69036 | 0.62606 |  | 5522.05 | 1 | 0.90687 | 7998.855 | 10 |  | 420.3 | 608.8172 | Per End Use Consumption | gsld | 1.05 | 1.05 | 1.05 | 1.05 | 1.08 | 1.08 | 1.08 | 1.08 | 1.08 | 1.08 | 1.05 | 1.05 | ImeNgsld103 | ImeN | gsld | 103 | [32 empty] | 17424.5423 | 2.1784 | 1.9755
103 | Compressed Air | Compressed Air | Miscellaneous Manufacturing | Existing | Compressed Air Storage Tank | 0.67973 | 0.61643 |  | 5437.08 | 1 | 0.90687 | 7998.855 | 10 |  | 420.3 | 618.3317 | Per End Use Consumption | gsld | 1.05 | 1.05 | 1.05 | 1.05 | 1.08 | 1.08 | 1.08 | 1.08 | 1.08 | 1.08 | 1.05 | 1.05 | ImiEgsld103 | ImiE | gsld | 103 | [32 empty] | 947515.5043 | 118.4564 | 107.4249
103 | Compressed Air | Compressed Air | Miscellaneous Manufacturing | New | Compressed Air Storage Tank | 0.67973 | 0.61643 |  | 5437.08 | 1 | 0.90687 | 7998.855 | 10 |  | 420.3 | 618.3317 | Per End Use Consumption | gsld | 1.05 | 1.05 | 1.05 | 1.05 | 1.08 | 1.08 | 1.08 | 1.08 | 1.08 | 1.08 | 1.05 | 1.05 | ImiNgsld103 | ImiN | gsld | 103 | [32 empty] | 21658.3856 | 2.7077 | 2.4555
103 | Compressed Air | Compressed Air | Primary Resources Industries | Existing | Compressed Air Storage Tank | 0.69036 | 0.62606 |  | 5522.05 | 1 | 0.90687 | 7998.855 | 10 |  | 420.3 | 608.8172 | Per End Use Consumption | gsld | 1.05 | 1.05 | 1.05 | 1.05 | 1.08 | 1.08 | 1.08 | 1.08 | 1.08 | 1.08 | 1.05 | 1.05 | IprEgsld103 | IprE | gsld | 103 | [32 empty] | 54708.0483 | 6.8395 | 6.2025
103 | Compressed Air | Compressed Air | Primary Resources Industries | New | Compressed Air Storage Tank | 0.69036 | 0.62606 |  | 5522.05 | 1 | 0.90687 | 7998.855 | 10 |  | 420.3 | 608.8172 | Per End Use Consumption | gsld | 1.05 | 1.05 | 1.05 | 1.05 | 1.08 | 1.08 | 1.08 | 1.08 | 1.08 | 1.08 | 1.05 | 1.05 | IprNgsld103 | IprN | gsld | 103 | [32 empty] | 1250.521 | 0.15634 | 0.14178
103 | Compressed Air | Compressed Air | Stone/Clay/Glass/Concrete | Existing | Compressed Air Storage Tank | 0.69036 | 0.62606 |  | 5522.05 | 1 | 0.90687 | 7998.855 | 10 |  | 420.3 | 608.8172 | Per End Use Consumption | gsld | 1.05 | 1.05 | 1.05 | 1.05 | 1.08 | 1.08 | 1.08 | 1.08 | 1.08 | 1.08 | 1.05 | 1.05 | IstEgsld103 | IstE | gsld | 103 | [32 empty] | 960828.8554 | 120.1208 | 108.9343
103 | Compressed Air | Compressed Air | Stone/Clay/Glass/Concrete | New | Compressed Air Storage Tank | 0.69036 | 0.62606 |  | 5522.05 | 1 | 0.90687 | 7998.855 | 10 |  | 420.3 | 608.8172 | Per End Use Consumption | gsld | 1.05 | 1.05 | 1.05 | 1.05 | 1.08 | 1.08 | 1.08 | 1.08 | 1.08 | 1.08 | 1.05 | 1.05 | IstNgsld103 | IstN | gsld | 103 | [32 empty] | 21962.7031 | 2.7457 | 2.49
103 | Compressed Air | Compressed Air | Textiles and Leather | Existing | Compressed Air Storage Tank | 0.69036 | 0.62606 |  | 5522.05 | 1 | 0.90687 | 7998.855 | 10 |  | 420.3 | 608.8172 | Per End Use Consumption | gsld | 1.05 | 1.05 | 1.05 | 1.05 | 1.08 | 1.08 | 1.08 | 1.08 | 1.08 | 1.08 | 1.05 | 1.05 | IteEgsld103 | IteE | gsld | 103 | [32 empty] | 130546.785 | 16.3207 | 14.8008
103 | Compressed Air | Compressed Air | Textiles and Leather | New | Compressed Air Storage Tank | 0.69036 | 0.62606 |  | 5522.05 | 1 | 0.90687 | 7998.855 | 10 |  | 420.3 | 608.8172 | Per End Use Consumption | gsld | 1.05 | 1.05 | 1.05 | 1.05 | 1.08 | 1.08 | 1.08 | 1.08 | 1.08 | 1.08 | 1.05 | 1.05 | IteNgsld103 | IteN | gsld | 103 | [32 empty] | 2984.0489 | 0.37306 | 0.33832
103 | Compressed Air | Compressed Air | Transportation Equipment | Existing | Compressed Air Storage Tank | 0.66911 | 0.6068 |  | 5352.13 | 1 | 0.90687 | 7998.855 | 10 |  | 420.3 | 628.1459 | Per End Use Consumption | gsld | 1.05 | 1.05 | 1.05 | 1.05 | 1.08 | 1.08 | 1.08 | 1.08 | 1.08 | 1.08 | 1.05 | 1.05 | ItrEgsld103 | ItrE | gsld | 103 | [32 empty] | 392228.8439 | 49.0356 | 44.4691
103 | Compressed Air | Compressed Air | Transportation Equipment | New | Compressed Air Storage Tank | 0.66911 | 0.6068 |  | 5352.13 | 1 | 0.90687 | 7998.855 | 10 |  | 420.3 | 628.1459 | Per End Use Consumption | gsld | 1.05 | 1.05 | 1.05 | 1.05 | 1.08 | 1.08 | 1.08 | 1.08 | 1.08 | 1.08 | 1.05 | 1.05 | ItrNgsld103 | ItrN | gsld | 103 | [32 empty] | 8965.5984 | 1.1209 | 1.0165
103 | Compressed Air | Compressed Air | Water and Wastewater | Existing | Compressed Air Storage Tank | 0.692 | 0.62433 |  | 5522.05 | 1 | 0.90221 | 7979.8295 | 10 |  | 420.3 | 607.3691 | Per End Use Consumption | gsld | 1.05 | 1.05 | 1.05 | 1.05 | 1.08 | 1.08 | 1.08 | 1.08 | 1.08 | 1.08 | 1.05 | 1.05 | IwaEgsld103 | IwaE | gsld | 103 | [32 empty] | 2065429.619 | 258.8313 | 233.5189
103 | Compressed Air | Compressed Air | Water and Wastewater | New | Compressed Air Storage Tank | 0.692 | 0.62433 |  | 5522.05 | 1 | 0.90221 | 7979.8295 | 10 |  | 420.3 | 607.3691 | Per End Use Consumption | gsld | 1.05 | 1.05 | 1.05 | 1.05 | 1.08 | 1.08 | 1.08 | 1.08 | 1.08 | 1.08 | 1.05 | 1.05 | IwaNgsld103 | IwaN | gsld | 103 | [32 empty] | 47211.756 | 5.9164 | 5.3378
104 | Compressed Air | Compressed Air | Agriculture and Assembly | Existing | Efficient Compressed Air Nozzles | 0.56383 | 0.51132 |  | 4510 | 1 | 0.90687 | 7998.855 | 15 |  | 58.64 | 104.0029 | Per Unit | gsld | 1.05 | 1.05 | 1.05 | 1.05 | 1.08 | 1.08 | 1.08 | 1.08 | 1.08 | 1.08 | 1.05 | 1.05 | IagEgsld104 | IagE | gsld | 104 | [32 empty] | 168899.7689 | 21.1155 | 19.1491
104 | Compressed Air | Compressed Air | Agriculture and Assembly | New | Efficient Compressed Air Nozzles | 0.56383 | 0.51132 |  | 4510 | 1 | 0.90687 | 7998.855 | 15 |  | 58.64 | 104.0029 | Per Unit | gsld | 1.05 | 1.05 | 1.05 | 1.05 | 1.08 | 1.08 | 1.08 | 1.08 | 1.08 | 1.08 | 1.05 | 1.05 | IagNgsld104 | IagN | gsld | 104 | [32 empty] | 3915.5506 | 0.48951 | 0.44393
104 | Compressed Air | Compressed Air | Chemicals and Plastics | Existing | Efficient Compressed Air Nozzles | 0.56383 | 0.51132 |  | 4510 | 1 | 0.90687 | 7998.855 | 15 |  | 58.64 | 104.0029 | Per Unit | gsld | 1.05 | 1.05 | 1.05 | 1.05 | 1.08 | 1.08 | 1.08 | 1.08 | 1.08 | 1.08 | 1.05 | 1.05 | IchEgsld104 | IchE | gsld | 104 | [32 empty] | 99452.3886 | 12.4333 | 11.2754
104 | Compressed Air | Compressed Air | Chemicals and Plastics | New | Efficient Compressed Air Nozzles | 0.56383 | 0.51132 |  | 4510 | 1 | 0.90687 | 7998.855 | 15 |  | 58.64 | 104.0029 | Per Unit | gsld | 1.05 | 1.05 | 1.05 | 1.05 | 1.08 | 1.08 | 1.08 | 1.08 | 1.08 | 1.08 | 1.05 | 1.05 | IchNgsld104 | IchN | gsld | 104 | [32 empty] | 2273.2907 | 0.2842 | 0.25774
104 | Compressed Air | Compressed Air | Construction | Existing | Efficient Compressed Air Nozzles | 0.38151 | 0.34598 |  | 3051.64 | 1 | 0.90687 | 7998.855 | 15 |  | 58.64 | 153.7052 | Per Unit | gsld | 1.05 | 1.05 | 1.05 | 1.05 | 1.08 | 1.08 | 1.08 | 1.08 | 1.08 | 1.08 | 1.05 | 1.05 | IcoEgsld104 | IcoE | gsld | 104 | [32 empty] | 2887645.7853 | 361.0074 | 327.3878
104 | Compressed Air | Compressed Air | Construction | New | Efficient Compressed Air Nozzles | 0.38151 | 0.34598 |  | 3051.64 | 1 | 0.90687 | 7998.855 | 15 |  | 58.64 | 153.7052 | Per Unit | gsld | 1.05 | 1.05 | 1.05 | 1.05 | 1.08 | 1.08 | 1.08 | 1.08 | 1.08 | 1.08 | 1.05 | 1.05 | IcoNgsld104 | IcoN | gsld | 104 | [32 empty] | 66943.3903 | 8.3691 | 7.5897
104 | Compressed Air | Compressed Air | Electrical and Electronic Equip. | Existing | Efficient Compressed Air Nozzles | 0.56383 | 0.51132 |  | 4510 | 1 | 0.90687 | 7998.855 | 15 |  | 58.64 | 104.0029 | Per Unit | gsld | 1.05 | 1.05 | 1.05 | 1.05 | 1.08 | 1.08 | 1.08 | 1.08 | 1.08 | 1.08 | 1.05 | 1.05 | IelEgsld104 | IelE | gsld | 104 | [32 empty] | 1534409.8912 | 191.8287 | 173.9642
104 | Compressed Air | Compressed Air | Electrical and Electronic Equip. | New | Efficient Compressed Air Nozzles | 0.56383 | 0.51132 |  | 4510 | 1 | 0.90687 | 7998.855 | 15 |  | 58.64 | 104.0029 | Per Unit | gsld | 1.05 | 1.05 | 1.05 | 1.05 | 1.08 | 1.08 | 1.08 | 1.08 | 1.08 | 1.08 | 1.05 | 1.05 | IelNgsld104 | IelN | gsld | 104 | [32 empty] | 35571.7452 | 4.4471 | 4.033
104 | Compressed Air | Compressed Air | Lumber/Furniture/Pulp/Paper | Existing | Efficient Compressed Air Nozzles | 0.56383 | 0.51132 |  | 4510 | 1 | 0.90687 | 7998.855 | 15 |  | 58.64 | 104.0029 | Per Unit | gsld | 1.05 | 1.05 | 1.05 | 1.05 | 1.08 | 1.08 | 1.08 | 1.08 | 1.08 | 1.08 | 1.05 | 1.05 | IluEgsld104 | IluE | gsld | 104 | [32 empty] | 371460.5002 | 46.4392 | 42.1145
104 | Compressed Air | Compressed Air | Lumber/Furniture/Pulp/Paper | New | Efficient Compressed Air Nozzles | 0.56383 | 0.51132 |  | 4510 | 1 | 0.90687 | 7998.855 | 15 |  | 58.64 | 104.0029 | Per Unit | gsld | 1.05 | 1.05 | 1.05 | 1.05 | 1.08 | 1.08 | 1.08 | 1.08 | 1.08 | 1.08 | 1.05 | 1.05 | IluNgsld104 | IluN | gsld | 104 | [32 empty] | 8611.4527 | 1.0766 | 0.97633
104 | Compressed Air | Compressed Air | Metal Products and Machinery | Existing | Efficient Compressed Air Nozzles | 0.5399 | 0.48962 |  | 4318.57 | 1 | 0.90687 | 7998.855 | 15 |  | 58.64 | 108.613 | Per Unit | gsld | 1.05 | 1.05 | 1.05 | 1.05 | 1.08 | 1.08 | 1.08 | 1.08 | 1.08 | 1.08 | 1.05 | 1.05 | ImeEgsld104 | ImeE | gsld | 104 | [32 empty] | 2550791.8024 | 318.8946 | 289.1969
104 | Compressed Air | Compressed Air | Metal Products and Machinery | New | Efficient Compressed Air Nozzles | 0.5399 | 0.48962 |  | 4318.57 | 1 | 0.90687 | 7998.855 | 15 |  | 58.64 | 108.613 | Per Unit | gsld | 1.05 | 1.05 | 1.05 | 1.05 | 1.08 | 1.08 | 1.08 | 1.08 | 1.08 | 1.08 | 1.05 | 1.05 | ImeNgsld104 | ImeN | gsld | 104 | [32 empty] | 59134.2096 | 7.3928 | 6.7044
104 | Compressed Air | Compressed Air | Miscellaneous Manufacturing | Existing | Efficient Compressed Air Nozzles | 0.40843 | 0.37039 |  | 3266.97 | 1 | 0.90687 | 7998.855 | 15 |  | 58.64 | 143.5743 | Per Unit | gsld | 1.05 | 1.05 | 1.05 | 1.05 | 1.08 | 1.08 | 1.08 | 1.08 | 1.08 | 1.08 | 1.05 | 1.05 | ImiEgsld104 | ImiE | gsld | 104 | [32 empty] | 3170595.5066 | 396.3812 | 359.4673
104 | Compressed Air | Compressed Air | Miscellaneous Manufacturing | New | Efficient Compressed Air Nozzles | 0.40843 | 0.37039 |  | 3266.97 | 1 | 0.90687 | 7998.855 | 15 |  | 58.64 | 143.5743 | Per Unit | gsld | 1.05 | 1.05 | 1.05 | 1.05 | 1.08 | 1.08 | 1.08 | 1.08 | 1.08 | 1.08 | 1.05 | 1.05 | ImiNgsld104 | ImiN | gsld | 104 | [32 empty] | 73502.9253 | 9.1892 | 8.3334
104 | Compressed Air | Compressed Air | Primary Resources Industries | Existing | Efficient Compressed Air Nozzles | 0.56383 | 0.51132 |  | 4510 | 1 | 0.90687 | 7998.855 | 15 |  | 58.64 | 104.0029 | Per Unit | gsld | 1.05 | 1.05 | 1.05 | 1.05 | 1.08 | 1.08 | 1.08 | 1.08 | 1.08 | 1.08 | 1.05 | 1.05 | IprEgsld104 | IprE | gsld | 104 | [32 empty] | 6993.2019 | 0.87428 | 0.79286
104 | Compressed Air | Compressed Air | Primary Resources Industries | New | Efficient Compressed Air Nozzles | 0.56383 | 0.51132 |  | 4510 | 1 | 0.90687 | 7998.855 | 15 |  | 58.64 | 104.0029 | Per Unit | gsld | 1.05 | 1.05 | 1.05 | 1.05 | 1.08 | 1.08 | 1.08 | 1.08 | 1.08 | 1.08 | 1.05 | 1.05 | IprNgsld104 | IprN | gsld | 104 | [32 empty] | 159.8512 | 0.019984 | 0.018123
104 | Compressed Air | Compressed Air | Stone/Clay/Glass/Concrete | Existing | Efficient Compressed Air Nozzles | 0.56383 | 0.51132 |  | 4510 | 1 | 0.90687 | 7998.855 | 15 |  | 58.64 | 104.0029 | Per Unit | gsld | 1.05 | 1.05 | 1.05 | 1.05 | 1.08 | 1.08 | 1.08 | 1.08 | 1.08 | 1.08 | 1.05 | 1.05 | IstEgsld104 | IstE | gsld | 104 | [32 empty] | 1421707.7456 | 177.7389 | 161.1866
104 | Compressed Air | Compressed Air | Stone/Clay/Glass/Concrete | New | Efficient Compressed Air Nozzles | 0.56383 | 0.51132 |  | 4510 | 1 | 0.90687 | 7998.855 | 15 |  | 58.64 | 104.0029 | Per Unit | gsld | 1.05 | 1.05 | 1.05 | 1.05 | 1.08 | 1.08 | 1.08 | 1.08 | 1.08 | 1.08 | 1.05 | 1.05 | IstNgsld104 | IstN | gsld | 104 | [32 empty] | 32959.0066 | 4.1205 | 3.7367
104 | Compressed Air | Compressed Air | Textiles and Leather | Existing | Efficient Compressed Air Nozzles | 0.56383 | 0.51132 |  | 4510 | 1 | 0.90687 | 7998.855 | 15 |  | 58.64 | 104.0029 | Per Unit | gsld | 1.05 | 1.05 | 1.05 | 1.05 | 1.08 | 1.08 | 1.08 | 1.08 | 1.08 | 1.08 | 1.05 | 1.05 | IteEgsld104 | IteE | gsld | 104 | [32 empty] | 123742.836 | 15.4701 | 14.0294
104 | Compressed Air | Compressed Air | Textiles and Leather | New | Efficient Compressed Air Nozzles | 0.56383 | 0.51132 |  | 4510 | 1 | 0.90687 | 7998.855 | 15 |  | 58.64 | 104.0029 | Per Unit | gsld | 1.05 | 1.05 | 1.05 | 1.05 | 1.08 | 1.08 | 1.08 | 1.08 | 1.08 | 1.08 | 1.05 | 1.05 | IteNgsld104 | IteN | gsld | 104 | [32 empty] | 2868.6915 | 0.35864 | 0.32524
104 | Compressed Air | Compressed Air | Transportation Equipment | Existing | Efficient Compressed Air Nozzles | 0.56383 | 0.51132 |  | 4510 | 1 | 0.90687 | 7998.855 | 15 |  | 58.64 | 104.0029 | Per Unit | gsld | 1.05 | 1.05 | 1.05 | 1.05 | 1.08 | 1.08 | 1.08 | 1.08 | 1.08 | 1.08 | 1.05 | 1.05 | ItrEgsld104 | ItrE | gsld | 104 | [32 empty] | 168963.6809 | 21.1235 | 19.1563
104 | Compressed Air | Compressed Air | Transportation Equipment | New | Efficient Compressed Air Nozzles | 0.56383 | 0.51132 |  | 4510 | 1 | 0.90687 | 7998.855 | 15 |  | 58.64 | 104.0029 | Per Unit | gsld | 1.05 | 1.05 | 1.05 | 1.05 | 1.08 | 1.08 | 1.08 | 1.08 | 1.08 | 1.08 | 1.05 | 1.05 | ItrNgsld104 | ItrN | gsld | 104 | [32 empty] | 3862.1854 | 0.48284 | 0.43788
104 | Compressed Air | Compressed Air | Water and Wastewater | Existing | Efficient Compressed Air Nozzles | 0.56517 | 0.5099 |  | 4510 | 1 | 0.90221 | 7979.8295 | 15 |  | 58.64 | 103.7555 | Per Unit | gsld | 1.05 | 1.05 | 1.05 | 1.05 | 1.08 | 1.08 | 1.08 | 1.08 | 1.08 | 1.08 | 1.05 | 1.05 | IwaEgsld104 | IwaE | gsld | 104 | [32 empty] | 518613.9131 | 64.9906 | 58.6349
104 | Compressed Air | Compressed Air | Water and Wastewater | New | Efficient Compressed Air Nozzles | 0.56517 | 0.5099 |  | 4510 | 1 | 0.90221 | 7979.8295 | 15 |  | 58.64 | 103.7555 | Per Unit | gsld | 1.05 | 1.05 | 1.05 | 1.05 | 1.08 | 1.08 | 1.08 | 1.08 | 1.08 | 1.08 | 1.05 | 1.05 | IwaNgsld104 | IwaN | gsld | 104 | [32 empty] | 11854.5184 | 1.4856 | 1.3403
105 | Compressed Air | Compressed Air | Agriculture and Assembly | Existing | High Efficiency Air Compressor | 2.087 | 1.8926 |  | 16693.56 | 1 | 0.90687 | 7998.855 | 15 |  | 5440 | 2606.6202 | Per Unit | gsld | 1.05 | 1.05 | 1.05 | 1.05 | 1.08 | 1.08 | 1.08 | 1.08 | 1.08 | 1.08 | 1.05 | 1.05 | IagEgsld105 | IagE | gsld | 105 | [32 empty] | 148751.8113 | 18.5966 | 16.8648
105 | Compressed Air | Compressed Air | Agriculture and Assembly | New | High Efficiency Air Compressor | 2.087 | 1.8926 |  | 16693.56 | 1 | 0.90687 | 7998.855 | 15 |  | 5440 | 2606.6202 | Per Unit | gsld | 1.05 | 1.05 | 1.05 | 1.05 | 1.08 | 1.08 | 1.08 | 1.08 | 1.08 | 1.08 | 1.05 | 1.05 | IagNgsld105 | IagN | gsld | 105 | [32 empty] | 3448.4668 | 0.43112 | 0.39097
105 | Compressed Air | Compressed Air | Chemicals and Plastics | Existing | High Efficiency Air Compressor | 2.087 | 1.8926 |  | 16693.56 | 1 | 0.90687 | 7998.855 | 15 |  | 5440 | 2606.6202 | Per Unit | gsld | 1.05 | 1.05 | 1.05 | 1.05 | 1.08 | 1.08 | 1.08 | 1.08 | 1.08 | 1.08 | 1.05 | 1.05 | IchEgsld105 | IchE | gsld | 105 | [32 empty] | 1974315.1784 | 246.8247 | 223.8386
105 | Compressed Air | Compressed Air | Chemicals and Plastics | New | High Efficiency Air Compressor | 2.087 | 1.8926 |  | 16693.56 | 1 | 0.90687 | 7998.855 | 15 |  | 5440 | 2606.6202 | Per Unit | gsld | 1.05 | 1.05 | 1.05 | 1.05 | 1.08 | 1.08 | 1.08 | 1.08 | 1.08 | 1.08 | 1.05 | 1.05 | IchNgsld105 | IchN | gsld | 105 | [32 empty] | 45769.9321 | 5.7221 | 5.1892
105 | Compressed Air | Compressed Air | Construction | Existing | High Efficiency Air Compressor | 2.087 | 1.8926 |  | 16693.56 | 1 | 0.90687 | 7998.855 | 15 |  | 5440 | 2606.6202 | Per Unit | gsld | 1.05 | 1.05 | 1.05 | 1.05 | 1.08 | 1.08 | 1.08 | 1.08 | 1.08 | 1.08 | 1.05 | 1.05 | IcoEgsld105 | IcoE | gsld | 105 | [32 empty] | 1833240.142 | 229.1878 | 207.8442
105 | Compressed Air | Compressed Air | Construction | New | High Efficiency Air Compressor | 2.087 | 1.8926 |  | 16693.56 | 1 | 0.90687 | 7998.855 | 15 |  | 5440 | 2606.6202 | Per Unit | gsld | 1.05 | 1.05 | 1.05 | 1.05 | 1.08 | 1.08 | 1.08 | 1.08 | 1.08 | 1.08 | 1.05 | 1.05 | IcoNgsld105 | IcoN | gsld | 105 | [32 empty] | 42499.4336 | 5.3132 | 4.8184
105 | Compressed Air | Compressed Air | Electrical and Electronic Equip. | Existing | High Efficiency Air Compressor | 2.087 | 1.8926 |  | 16693.56 | 1 | 0.90687 | 7998.855 | 15 |  | 5440 | 2606.6202 | Per Unit | gsld | 1.05 | 1.05 | 1.05 | 1.05 | 1.08 | 1.08 | 1.08 | 1.08 | 1.08 | 1.08 | 1.05 | 1.05 | IelEgsld105 | IelE | gsld | 105 | [32 empty] | 1315137.8582 | 164.4158 | 149.1042
105 | Compressed Air | Compressed Air | Electrical and Electronic Equip. | New | High Efficiency Air Compressor | 2.087 | 1.8926 |  | 16693.56 | 1 | 0.90687 | 7998.855 | 15 |  | 5440 | 2606.6202 | Per Unit | gsld | 1.05 | 1.05 | 1.05 | 1.05 | 1.08 | 1.08 | 1.08 | 1.08 | 1.08 | 1.08 | 1.05 | 1.05 | IelNgsld105 | IelN | gsld | 105 | [32 empty] | 30488.4302 | 3.8116 | 3.4566
105 | Compressed Air | Compressed Air | Lumber/Furniture/Pulp/Paper | Existing | High Efficiency Air Compressor | 2.0069 | 1.82 |  | 16053.25 | 1 | 0.90687 | 7998.855 | 15 |  | 5440 | 2710.5895 | Per Unit | gsld | 1.05 | 1.05 | 1.05 | 1.05 | 1.08 | 1.08 | 1.08 | 1.08 | 1.08 | 1.08 | 1.05 | 1.05 | IluEgsld105 | IluE | gsld | 105 | [32 empty] | 676155.4539 | 84.5315 | 76.6593
105 | Compressed Air | Compressed Air | Lumber/Furniture/Pulp/Paper | New | High Efficiency Air Compressor | 2.0069 | 1.82 |  | 16053.25 | 1 | 0.90687 | 7998.855 | 15 |  | 5440 | 2710.5895 | Per Unit | gsld | 1.05 | 1.05 | 1.05 | 1.05 | 1.08 | 1.08 | 1.08 | 1.08 | 1.08 | 1.08 | 1.05 | 1.05 | IluNgsld105 | IluN | gsld | 105 | [32 empty] | 15455.6156 | 1.9322 | 1.7523
105 | Compressed Air | Compressed Air | Metal Products and Machinery | Existing | High Efficiency Air Compressor | 2.087 | 1.8926 |  | 16693.56 | 1 | 0.90687 | 7998.855 | 15 |  | 5440 | 2606.6202 | Per Unit | gsld | 1.05 | 1.05 | 1.05 | 1.05 | 1.08 | 1.08 | 1.08 | 1.08 | 1.08 | 1.08 | 1.05 | 1.05 | ImeEgsld105 | ImeE | gsld | 105 | [32 empty] | 1358194.9328 | 169.7987 | 153.9858
105 | Compressed Air | Compressed Air | Metal Products and Machinery | New | High Efficiency Air Compressor | 2.087 | 1.8926 |  | 16693.56 | 1 | 0.90687 | 7998.855 | 15 |  | 5440 | 2606.6202 | Per Unit | gsld | 1.05 | 1.05 | 1.05 | 1.05 | 1.08 | 1.08 | 1.08 | 1.08 | 1.08 | 1.08 | 1.05 | 1.05 | ImeNgsld105 | ImeN | gsld | 105 | [32 empty] | 31486.6089 | 3.9364 | 3.5698
105 | Compressed Air | Compressed Air | Miscellaneous Manufacturing | Existing | High Efficiency Air Compressor | 2.0549 | 1.8635 |  | 16436.73 | 1 | 0.90687 | 7998.855 | 15 |  | 5440 | 2647.3496 | Per Unit | gsld | 1.05 | 1.05 | 1.05 | 1.05 | 1.08 | 1.08 | 1.08 | 1.08 | 1.08 | 1.08 | 1.05 | 1.05 | ImiEgsld105 | ImiE | gsld | 105 | [32 empty] | 1688215.0771 | 211.0571 | 191.4019
105 | Compressed Air | Compressed Air | Miscellaneous Manufacturing | New | High Efficiency Air Compressor | 2.0549 | 1.8635 |  | 16436.73 | 1 | 0.90687 | 7998.855 | 15 |  | 5440 | 2647.3496 | Per Unit | gsld | 1.05 | 1.05 | 1.05 | 1.05 | 1.08 | 1.08 | 1.08 | 1.08 | 1.08 | 1.08 | 1.05 | 1.05 | ImiNgsld105 | ImiN | gsld | 105 | [32 empty] | 39137.3628 | 4.8929 | 4.4372
105 | Compressed Air | Compressed Air | Primary Resources Industries | Existing | High Efficiency Air Compressor | 2.087 | 1.8926 |  | 16693.56 | 1 | 0.90687 | 7998.855 | 15 |  | 5440 | 2606.6202 | Per Unit | gsld | 1.05 | 1.05 | 1.05 | 1.05 | 1.08 | 1.08 | 1.08 | 1.08 | 1.08 | 1.08 | 1.05 | 1.05 | IprEgsld105 | IprE | gsld | 105 | [32 empty] | 97474.6535 | 12.1861 | 11.0512
105 | Compressed Air | Compressed Air | Primary Resources Industries | New | High Efficiency Air Compressor | 2.087 | 1.8926 |  | 16693.56 | 1 | 0.90687 | 7998.855 | 15 |  | 5440 | 2606.6202 | Per Unit | gsld | 1.05 | 1.05 | 1.05 | 1.05 | 1.08 | 1.08 | 1.08 | 1.08 | 1.08 | 1.08 | 1.05 | 1.05 | IprNgsld105 | IprN | gsld | 105 | [32 empty] | 2259.7244 | 0.28251 | 0.2562
105 | Compressed Air | Compressed Air | Stone/Clay/Glass/Concrete | Existing | High Efficiency Air Compressor | 2.087 | 1.8926 |  | 16693.56 | 1 | 0.90687 | 7998.855 | 15 |  | 5440 | 2606.6202 | Per Unit | gsld | 1.05 | 1.05 | 1.05 | 1.05 | 1.08 | 1.08 | 1.08 | 1.08 | 1.08 | 1.08 | 1.05 | 1.05 | IstEgsld105 | IstE | gsld | 105 | [32 empty] | 1711932.0232 | 214.0221 | 194.0909
105 | Compressed Air | Compressed Air | Stone/Clay/Glass/Concrete | New | High Efficiency Air Compressor | 2.087 | 1.8926 |  | 16693.56 | 1 | 0.90687 | 7998.855 | 15 |  | 5440 | 2606.6202 | Per Unit | gsld | 1.05 | 1.05 | 1.05 | 1.05 | 1.08 | 1.08 | 1.08 | 1.08 | 1.08 | 1.08 | 1.05 | 1.05 | IstNgsld105 | IstN | gsld | 105 | [32 empty] | 39687.1854 | 4.9616 | 4.4995
105 | Compressed Air | Compressed Air | Textiles and Leather | Existing | High Efficiency Air Compressor | 2.087 | 1.8926 |  | 16693.56 | 1 | 0.90687 | 7998.855 | 15 |  | 5440 | 2606.6202 | Per Unit | gsld | 1.05 | 1.05 | 1.05 | 1.05 | 1.08 | 1.08 | 1.08 | 1.08 | 1.08 | 1.08 | 1.05 | 1.05 | IteEgsld105 | IteE | gsld | 105 | [32 empty] | 232598.366 | 29.079 | 26.3709
105 | Compressed Air | Compressed Air | Textiles and Leather | New | High Efficiency Air Compressor | 2.087 | 1.8926 |  | 16693.56 | 1 | 0.90687 | 7998.855 | 15 |  | 5440 | 2606.6202 | Per Unit | gsld | 1.05 | 1.05 | 1.05 | 1.05 | 1.08 | 1.08 | 1.08 | 1.08 | 1.08 | 1.08 | 1.05 | 1.05 | IteNgsld105 | IteN | gsld | 105 | [32 empty] | 5392.2553 | 0.67413 | 0.61135
105 | Compressed Air | Compressed Air | Transportation Equipment | Existing | High Efficiency Air Compressor | 2.0228 | 1.8344 |  | 16179.91 | 1 | 0.90687 | 7998.855 | 15 |  | 5440 | 2689.3704 | Per Unit | gsld | 1.05 | 1.05 | 1.05 | 1.05 | 1.08 | 1.08 | 1.08 | 1.08 | 1.08 | 1.08 | 1.05 | 1.05 | ItrEgsld105 | ItrE | gsld | 105 | [32 empty] | 3283950.3994 | 410.5526 | 372.319
105 | Compressed Air | Compressed Air | Transportation Equipment | New | High Efficiency Air Compressor | 2.0228 | 1.8344 |  | 16179.91 | 1 | 0.90687 | 7998.855 | 15 |  | 5440 | 2689.3704 | Per Unit | gsld | 1.05 | 1.05 | 1.05 | 1.05 | 1.08 | 1.08 | 1.08 | 1.08 | 1.08 | 1.08 | 1.05 | 1.05 | ItrNgsld105 | ItrN | gsld | 105 | [32 empty] | 76130.7963 | 9.5177 | 8.6314
105 | Compressed Air | Compressed Air | Water and Wastewater | Existing | High Efficiency Air Compressor | 2.092 | 1.8874 |  | 16693.56 | 1 | 0.90221 | 7979.8295 | 15 |  | 5440 | 2600.4203 | Per Unit | gsld | 1.05 | 1.05 | 1.05 | 1.05 | 1.08 | 1.08 | 1.08 | 1.08 | 1.08 | 1.08 | 1.05 | 1.05 | IwaEgsld105 | IwaE | gsld | 105 | [32 empty] | 4515035.819 | 565.8061 | 510.4731
105 | Compressed Air | Compressed Air | Water and Wastewater | New | High Efficiency Air Compressor | 2.092 | 1.8874 |  | 16693.56 | 1 | 0.90221 | 7979.8295 | 15 |  | 5440 | 2600.4203 | Per Unit | gsld | 1.05 | 1.05 | 1.05 | 1.05 | 1.08 | 1.08 | 1.08 | 1.08 | 1.08 | 1.08 | 1.05 | 1.05 | IwaNgsld105 | IwaN | gsld | 105 | [32 empty] | 104670.6651 | 13.1169 | 11.8341
106 | Compressed Air | Compressed Air | Agriculture and Assembly | Existing | Low Pressure-drop Filters | 0.44253 | 0.40132 |  | 3539.77 | 1 | 0.90687 | 7998.855 | 10 |  | 1028.86 | 2324.9256 | Per Unit | gsld | 1.05 | 1.05 | 1.05 | 1.05 | 1.08 | 1.08 | 1.08 | 1.08 | 1.08 | 1.08 | 1.05 | 1.05 | IagEgsld106 | IagE | gsld | 106 | [32 empty] | 35286.2774 | 4.4114 | 4.0006
106 | Compressed Air | Compressed Air | Agriculture and Assembly | New | Low Pressure-drop Filters | 0.44253 | 0.40132 |  | 3539.77 | 1 | 0.90687 | 7998.855 | 10 |  | 1028.86 | 2324.9256 | Per Unit | gsld | 1.05 | 1.05 | 1.05 | 1.05 | 1.08 | 1.08 | 1.08 | 1.08 | 1.08 | 1.08 | 1.05 | 1.05 | IagNgsld106 | IagN | gsld | 106 | [32 empty] | 816.0457 | 0.10202 | 0.092519
106 | Compressed Air | Compressed Air | Chemicals and Plastics | Existing | Low Pressure-drop Filters | 0.44253 | 0.40132 |  | 3539.77 | 1 | 0.90687 | 7998.855 | 10 |  | 1028.86 | 2324.9256 | Per Unit | gsld | 1.05 | 1.05 | 1.05 | 1.05 | 1.08 | 1.08 | 1.08 | 1.08 | 1.08 | 1.08 | 1.05 | 1.05 | IchEgsld106 | IchE | gsld | 106 | [32 empty] | 378932.4788 | 47.3733 | 42.9616
106 | Compressed Air | Compressed Air | Chemicals and Plastics | New | Low Pressure-drop Filters | 0.44253 | 0.40132 |  | 3539.77 | 1 | 0.90687 | 7998.855 | 10 |  | 1028.86 | 2324.9256 | Per Unit | gsld | 1.05 | 1.05 | 1.05 | 1.05 | 1.08 | 1.08 | 1.08 | 1.08 | 1.08 | 1.08 | 1.05 | 1.05 | IchNgsld106 | IchN | gsld | 106 | [32 empty] | 8661.669 | 1.0829 | 0.98202
106 | Compressed Air | Compressed Air | Construction | Existing | Low Pressure-drop Filters | 0.44253 | 0.40132 |  | 3539.77 | 1 | 0.90687 | 7998.855 | 10 |  | 1028.86 | 2324.9256 | Per Unit | gsld | 1.05 | 1.05 | 1.05 | 1.05 | 1.08 | 1.08 | 1.08 | 1.08 | 1.08 | 1.08 | 1.05 | 1.05 | IcoEgsld106 | IcoE | gsld | 106 | [32 empty] | 308021.3491 | 38.5082 | 34.922
106 | Compressed Air | Compressed Air | Construction | New | Low Pressure-drop Filters | 0.44253 | 0.40132 |  | 3539.77 | 1 | 0.90687 | 7998.855 | 10 |  | 1028.86 | 2324.9256 | Per Unit | gsld | 1.05 | 1.05 | 1.05 | 1.05 | 1.08 | 1.08 | 1.08 | 1.08 | 1.08 | 1.08 | 1.05 | 1.05 | IcoNgsld106 | IcoN | gsld | 106 | [32 empty] | 7040.7767 | 0.88022 | 0.79825
106 | Compressed Air | Compressed Air | Electrical and Electronic Equip. | Existing | Low Pressure-drop Filters | 0.44253 | 0.40132 |  | 3539.77 | 1 | 0.90687 | 7998.855 | 10 |  | 1028.86 | 2324.9256 | Per Unit | gsld | 1.05 | 1.05 | 1.05 | 1.05 | 1.08 | 1.08 | 1.08 | 1.08 | 1.08 | 1.08 | 1.05 | 1.05 | IelEgsld106 | IelE | gsld | 106 | [32 empty] | 260303.8477 | 32.5426 | 29.512
106 | Compressed Air | Compressed Air | Electrical and Electronic Equip. | New | Low Pressure-drop Filters | 0.44253 | 0.40132 |  | 3539.77 | 1 | 0.90687 | 7998.855 | 10 |  | 1028.86 | 2324.9256 | Per Unit | gsld | 1.05 | 1.05 | 1.05 | 1.05 | 1.08 | 1.08 | 1.08 | 1.08 | 1.08 | 1.08 | 1.05 | 1.05 | IelNgsld106 | IelN | gsld | 106 | [32 empty] | 5950.0462 | 0.74386 | 0.67459
106 | Compressed Air | Compressed Air | Lumber/Furniture/Pulp/Paper | Existing | Low Pressure-drop Filters | 0.42551 | 0.38589 |  | 3403.62 | 1 | 0.90687 | 7998.855 | 10 |  | 1028.86 | 2417.9262 | Per Unit | gsld | 1.05 | 1.05 | 1.05 | 1.05 | 1.08 | 1.08 | 1.08 | 1.08 | 1.08 | 1.08 | 1.05 | 1.05 | IluEgsld106 | IluE | gsld | 106 | [32 empty] | 163757.493 | 20.4726 | 18.5661
106 | Compressed Air | Compressed Air | Lumber/Furniture/Pulp/Paper | New | Low Pressure-drop Filters | 0.42551 | 0.38589 |  | 3403.62 | 1 | 0.90687 | 7998.855 | 10 |  | 1028.86 | 2417.9262 | Per Unit | gsld | 1.05 | 1.05 | 1.05 | 1.05 | 1.08 | 1.08 | 1.08 | 1.08 | 1.08 | 1.08 | 1.05 | 1.05 | IluNgsld106 | IluN | gsld | 106 | [32 empty] | 3743.1819 | 0.46796 | 0.42438
106 | Compressed Air | Compressed Air | Metal Products and Machinery | Existing | Low Pressure-drop Filters | 0.44253 | 0.40132 |  | 3539.77 | 1 | 0.90687 | 7998.855 | 10 |  | 1028.86 | 2324.9256 | Per Unit | gsld | 1.05 | 1.05 | 1.05 | 1.05 | 1.08 | 1.08 | 1.08 | 1.08 | 1.08 | 1.08 | 1.05 | 1.05 | ImeEgsld106 | ImeE | gsld | 106 | [32 empty] | 276972.3342 | 34.6265 | 31.4018
106 | Compressed Air | Compressed Air | Metal Products and Machinery | New | Low Pressure-drop Filters | 0.44253 | 0.40132 |  | 3539.77 | 1 | 0.90687 | 7998.855 | 10 |  | 1028.86 | 2324.9256 | Per Unit | gsld | 1.05 | 1.05 | 1.05 | 1.05 | 1.08 | 1.08 | 1.08 | 1.08 | 1.08 | 1.08 | 1.05 | 1.05 | ImeNgsld106 | ImeN | gsld | 106 | [32 empty] | 6331.0558 | 0.7915 | 0.71779
106 | Compressed Air | Compressed Air | Miscellaneous Manufacturing | Existing | Low Pressure-drop Filters | 0.43573 | 0.39515 |  | 3485.31 | 1 | 0.90687 | 7998.855 | 10 |  | 1028.86 | 2361.2539 | Per Unit | gsld | 1.05 | 1.05 | 1.05 | 1.05 | 1.08 | 1.08 | 1.08 | 1.08 | 1.08 | 1.08 | 1.05 | 1.05 | ImiEgsld106 | ImiE | gsld | 106 | [32 empty] | 344272.2919 | 43.0402 | 39.032
106 | Compressed Air | Compressed Air | Miscellaneous Manufacturing | New | Low Pressure-drop Filters | 0.43573 | 0.39515 |  | 3485.31 | 1 | 0.90687 | 7998.855 | 10 |  | 1028.86 | 2361.2539 | Per Unit | gsld | 1.05 | 1.05 | 1.05 | 1.05 | 1.08 | 1.08 | 1.08 | 1.08 | 1.08 | 1.08 | 1.05 | 1.05 | ImiNgsld106 | ImiN | gsld | 106 | [32 empty] | 7869.4037 | 0.98382 | 0.8922
106 | Compressed Air | Compressed Air | Primary Resources Industries | Existing | Low Pressure-drop Filters | 0.44253 | 0.40132 |  | 3539.77 | 1 | 0.90687 | 7998.855 | 10 |  | 1028.86 | 2324.9256 | Per Unit | gsld | 1.05 | 1.05 | 1.05 | 1.05 | 1.08 | 1.08 | 1.08 | 1.08 | 1.08 | 1.08 | 1.05 | 1.05 | IprEgsld106 | IprE | gsld | 106 | [32 empty] | 18596.526 | 2.3249 | 2.1084
106 | Compressed Air | Compressed Air | Primary Resources Industries | New | Low Pressure-drop Filters | 0.44253 | 0.40132 |  | 3539.77 | 1 | 0.90687 | 7998.855 | 10 |  | 1028.86 | 2324.9256 | Per Unit | gsld | 1.05 | 1.05 | 1.05 | 1.05 | 1.08 | 1.08 | 1.08 | 1.08 | 1.08 | 1.08 | 1.05 | 1.05 | IprNgsld106 | IprN | gsld | 106 | [32 empty] | 425.0809 | 0.053143 | 0.048194
106 | Compressed Air | Compressed Air | Stone/Clay/Glass/Concrete | Existing | Low Pressure-drop Filters | 0.44253 | 0.40132 |  | 3539.77 | 1 | 0.90687 | 7998.855 | 10 |  | 1028.86 | 2324.9256 | Per Unit | gsld | 1.05 | 1.05 | 1.05 | 1.05 | 1.08 | 1.08 | 1.08 | 1.08 | 1.08 | 1.08 | 1.05 | 1.05 | IstEgsld106 | IstE | gsld | 106 | [32 empty] | 349108.8038 | 43.6448 | 39.5803
106 | Compressed Air | Compressed Air | Stone/Clay/Glass/Concrete | New | Low Pressure-drop Filters | 0.44253 | 0.40132 |  | 3539.77 | 1 | 0.90687 | 7998.855 | 10 |  | 1028.86 | 2324.9256 | Per Unit | gsld | 1.05 | 1.05 | 1.05 | 1.05 | 1.08 | 1.08 | 1.08 | 1.08 | 1.08 | 1.08 | 1.05 | 1.05 | IstNgsld106 | IstN | gsld | 106 | [32 empty] | 7979.9571 | 0.99764 | 0.90473
106 | Compressed Air | Compressed Air | Textiles and Leather | Existing | Low Pressure-drop Filters | 0.44253 | 0.40132 |  | 3539.77 | 1 | 0.90687 | 7998.855 | 10 |  | 1028.86 | 2324.9256 | Per Unit | gsld | 1.05 | 1.05 | 1.05 | 1.05 | 1.08 | 1.08 | 1.08 | 1.08 | 1.08 | 1.08 | 1.05 | 1.05 | IteEgsld106 | IteE | gsld | 106 | [32 empty] | 47433.0384 | 5.93 | 5.3777
106 | Compressed Air | Compressed Air | Textiles and Leather | New | Low Pressure-drop Filters | 0.44253 | 0.40132 |  | 3539.77 | 1 | 0.90687 | 7998.855 | 10 |  | 1028.86 | 2324.9256 | Per Unit | gsld | 1.05 | 1.05 | 1.05 | 1.05 | 1.08 | 1.08 | 1.08 | 1.08 | 1.08 | 1.08 | 1.05 | 1.05 | IteNgsld106 | IteN | gsld | 106 | [32 empty] | 1084.2282 | 0.13555 | 0.12292
106 | Compressed Air | Compressed Air | Transportation Equipment | Existing | Low Pressure-drop Filters | 0.42892 | 0.38897 |  | 3430.85 | 1 | 0.90687 | 7998.855 | 10 |  | 1028.86 | 2398.7356 | Per Unit | gsld | 1.05 | 1.05 | 1.05 | 1.05 | 1.08 | 1.08 | 1.08 | 1.08 | 1.08 | 1.08 | 1.05 | 1.05 | ItrEgsld106 | ItrE | gsld | 106 | [32 empty] | 142513.059 | 17.8167 | 16.1575
106 | Compressed Air | Compressed Air | Transportation Equipment | New | Low Pressure-drop Filters | 0.42892 | 0.38897 |  | 3430.85 | 1 | 0.90687 | 7998.855 | 10 |  | 1028.86 | 2398.7356 | Per Unit | gsld | 1.05 | 1.05 | 1.05 | 1.05 | 1.08 | 1.08 | 1.08 | 1.08 | 1.08 | 1.08 | 1.05 | 1.05 | ItrNgsld106 | ItrN | gsld | 106 | [32 empty] | 3257.5749 | 0.40726 | 0.36933
106 | Compressed Air | Compressed Air | Water and Wastewater | Existing | Low Pressure-drop Filters | 0.44359 | 0.40021 |  | 3539.77 | 1 | 0.90221 | 7979.8295 | 10 |  | 1028.86 | 2319.3957 | Per Unit | gsld | 1.05 | 1.05 | 1.05 | 1.05 | 1.08 | 1.08 | 1.08 | 1.08 | 1.08 | 1.08 | 1.05 | 1.05 | IwaEgsld106 | IwaE | gsld | 106 | [32 empty] | 750455.8795 | 94.0441 | 84.8471
106 | Compressed Air | Compressed Air | Water and Wastewater | New | Low Pressure-drop Filters | 0.44359 | 0.40021 |  | 3539.77 | 1 | 0.90221 | 7979.8295 | 10 |  | 1028.86 | 2319.3957 | Per Unit | gsld | 1.05 | 1.05 | 1.05 | 1.05 | 1.08 | 1.08 | 1.08 | 1.08 | 1.08 | 1.08 | 1.05 | 1.05 | IwaNgsld106 | IwaN | gsld | 106 | [32 empty] | 17153.9807 | 2.1497 | 1.9394
107 | Compressed Air | Compressed Air | Agriculture and Assembly | Existing | VFD on Air Compressor | 2.087 | 1.8926 |  | 16693.56 | 1 | 0.90687 | 7998.855 | 13 |  | 648.72 | 310.8395 | Per Unit | gsld | 1.05 | 1.05 | 1.05 | 1.05 | 1.08 | 1.08 | 1.08 | 1.08 | 1.08 | 1.08 | 1.05 | 1.05 | IagEgsld107 | IagE | gsld | 107 | [32 empty] | 64445.5997 | 8.0569 | 7.3065
107 | Compressed Air | Compressed Air | Agriculture and Assembly | New | VFD on Air Compressor | 2.087 | 1.8926 |  | 16693.56 | 1 | 0.90687 | 7998.855 | 13 |  | 648.72 | 310.8395 | Per Unit | gsld | 1.05 | 1.05 | 1.05 | 1.05 | 1.08 | 1.08 | 1.08 | 1.08 | 1.08 | 1.08 | 1.05 | 1.05 | IagNgsld107 | IagN | gsld | 107 | [32 empty] | 1618.5241 | 0.20234 | 0.1835
107 | Compressed Air | Compressed Air | Chemicals and Plastics | Existing | VFD on Air Compressor | 2.087 | 1.8926 |  | 16693.56 | 1 | 0.90687 | 7998.855 | 13 |  | 648.72 | 310.8395 | Per Unit | gsld | 1.05 | 1.05 | 1.05 | 1.05 | 1.08 | 1.08 | 1.08 | 1.08 | 1.08 | 1.08 | 1.05 | 1.05 | IchEgsld107 | IchE | gsld | 107 | [32 empty] | 4775744.099 | 597.0535 | 541.4516
107 | Compressed Air | Compressed Air | Chemicals and Plastics | New | VFD on Air Compressor | 2.087 | 1.8926 |  | 16693.56 | 1 | 0.90687 | 7998.855 | 13 |  | 648.72 | 310.8395 | Per Unit | gsld | 1.05 | 1.05 | 1.05 | 1.05 | 1.08 | 1.08 | 1.08 | 1.08 | 1.08 | 1.08 | 1.05 | 1.05 | IchNgsld107 | IchN | gsld | 107 | [32 empty] | 118976.8661 | 14.8742 | 13.489
107 | Compressed Air | Compressed Air | Construction | Existing | VFD on Air Compressor | 2.087 | 1.8926 |  | 16693.56 | 1 | 0.90687 | 7998.855 | 13 |  | 648.72 | 310.8395 | Per Unit | gsld | 1.05 | 1.05 | 1.05 | 1.05 | 1.08 | 1.08 | 1.08 | 1.08 | 1.08 | 1.08 | 1.05 | 1.05 | IcoEgsld107 | IcoE | gsld | 107 | [32 empty] | 3672537.8196 | 459.1329 | 416.3752
107 | Compressed Air | Compressed Air | Construction | New | VFD on Air Compressor | 2.087 | 1.8926 |  | 16693.56 | 1 | 0.90687 | 7998.855 | 13 |  | 648.72 | 310.8395 | Per Unit | gsld | 1.05 | 1.05 | 1.05 | 1.05 | 1.08 | 1.08 | 1.08 | 1.08 | 1.08 | 1.08 | 1.05 | 1.05 | IcoNgsld107 | IcoN | gsld | 107 | [32 empty] | 91492.976 | 11.4383 | 10.373
107 | Compressed Air | Compressed Air | Electrical and Electronic Equip. | Existing | VFD on Air Compressor | 2.087 | 1.8926 |  | 16693.56 | 1 | 0.90687 | 7998.855 | 13 |  | 648.72 | 310.8395 | Per Unit | gsld | 1.05 | 1.05 | 1.05 | 1.05 | 1.08 | 1.08 | 1.08 | 1.08 | 1.08 | 1.08 | 1.05 | 1.05 | IelEgsld107 | IelE | gsld | 107 | [32 empty] | 3181235.6683 | 397.7114 | 360.6736
107 | Compressed Air | Compressed Air | Electrical and Electronic Equip. | New | VFD on Air Compressor | 2.087 | 1.8926 |  | 16693.56 | 1 | 0.90687 | 7998.855 | 13 |  | 648.72 | 310.8395 | Per Unit | gsld | 1.05 | 1.05 | 1.05 | 1.05 | 1.08 | 1.08 | 1.08 | 1.08 | 1.08 | 1.08 | 1.05 | 1.05 | IelNgsld107 | IelN | gsld | 107 | [32 empty] | 79253.2938 | 9.9081 | 8.9854
107 | Compressed Air | Compressed Air | Lumber/Furniture/Pulp/Paper | Existing | VFD on Air Compressor | 2.0067 | 1.8198 |  | 16051.5 | 1 | 0.90687 | 7998.855 | 13 |  | 648.72 | 323.273 | Per Unit | gsld | 1.05 | 1.05 | 1.05 | 1.05 | 1.08 | 1.08 | 1.08 | 1.08 | 1.08 | 1.08 | 1.05 | 1.05 | IluEgsld107 | IluE | gsld | 107 | [32 empty] | 2069326.2448 | 258.7028 | 234.6105
107 | Compressed Air | Compressed Air | Lumber/Furniture/Pulp/Paper | New | VFD on Air Compressor | 2.0067 | 1.8198 |  | 16051.5 | 1 | 0.90687 | 7998.855 | 13 |  | 648.72 | 323.273 | Per Unit | gsld | 1.05 | 1.05 | 1.05 | 1.05 | 1.08 | 1.08 | 1.08 | 1.08 | 1.08 | 1.08 | 1.05 | 1.05 | IluNgsld107 | IluN | gsld | 107 | [32 empty] | 51552.5846 | 6.445 | 5.8448
107 | Compressed Air | Compressed Air | Metal Products and Machinery | Existing | VFD on Air Compressor | 2.087 | 1.8926 |  | 16693.56 | 1 | 0.90687 | 7998.855 | 13 |  | 648.72 | 310.8395 | Per Unit | gsld | 1.05 | 1.05 | 1.05 | 1.05 | 1.08 | 1.08 | 1.08 | 1.08 | 1.08 | 1.08 | 1.05 | 1.05 | ImeEgsld107 | ImeE | gsld | 107 | [32 empty] | 3285388.0206 | 410.7323 | 372.4819
107 | Compressed Air | Compressed Air | Metal Products and Machinery | New | VFD on Air Compressor | 2.087 | 1.8926 |  | 16693.56 | 1 | 0.90687 | 7998.855 | 13 |  | 648.72 | 310.8395 | Per Unit | gsld | 1.05 | 1.05 | 1.05 | 1.05 | 1.08 | 1.08 | 1.08 | 1.08 | 1.08 | 1.08 | 1.05 | 1.05 | ImeNgsld107 | ImeN | gsld | 107 | [32 empty] | 81848.0141 | 10.2325 | 9.2795
107 | Compressed Air | Compressed Air | Miscellaneous Manufacturing | Existing | VFD on Air Compressor | 2.0549 | 1.8635 |  | 16436.73 | 1 | 0.90687 | 7998.855 | 13 |  | 648.72 | 315.6964 | Per Unit | gsld | 1.05 | 1.05 | 1.05 | 1.05 | 1.08 | 1.08 | 1.08 | 1.08 | 1.08 | 1.08 | 1.05 | 1.05 | ImiEgsld107 | ImiE | gsld | 107 | [32 empty] | 4083686.0663 | 510.5338 | 462.9893
107 | Compressed Air | Compressed Air | Miscellaneous Manufacturing | New | VFD on Air Compressor | 2.0549 | 1.8635 |  | 16436.73 | 1 | 0.90687 | 7998.855 | 13 |  | 648.72 | 315.6964 | Per Unit | gsld | 1.05 | 1.05 | 1.05 | 1.05 | 1.08 | 1.08 | 1.08 | 1.08 | 1.08 | 1.08 | 1.05 | 1.05 | ImiNgsld107 | ImiN | gsld | 107 | [32 empty] | 101735.805 | 12.7188 | 11.5343
107 | Compressed Air | Compressed Air | Primary Resources Industries | Existing | VFD on Air Compressor | 2.087 | 1.8926 |  | 16693.56 | 1 | 0.90687 | 7998.855 | 13 |  | 648.72 | 310.8395 | Per Unit | gsld | 1.05 | 1.05 | 1.05 | 1.05 | 1.08 | 1.08 | 1.08 | 1.08 | 1.08 | 1.08 | 1.05 | 1.05 | IprEgsld107 | IprE | gsld | 107 | [32 empty] | 235785.0491 | 29.4774 | 26.7322
107 | Compressed Air | Compressed Air | Primary Resources Industries | New | VFD on Air Compressor | 2.087 | 1.8926 |  | 16693.56 | 1 | 0.90687 | 7998.855 | 13 |  | 648.72 | 310.8395 | Per Unit | gsld | 1.05 | 1.05 | 1.05 | 1.05 | 1.08 | 1.08 | 1.08 | 1.08 | 1.08 | 1.08 | 1.05 | 1.05 | IprNgsld107 | IprN | gsld | 107 | [32 empty] | 5874.0514 | 0.73436 | 0.66597
107 | Compressed Air | Compressed Air | Stone/Clay/Glass/Concrete | Existing | VFD on Air Compressor | 2.087 | 1.8926 |  | 16693.56 | 1 | 0.90687 | 7998.855 | 13 |  | 648.72 | 310.8395 | Per Unit | gsld | 1.05 | 1.05 | 1.05 | 1.05 | 1.08 | 1.08 | 1.08 | 1.08 | 1.08 | 1.08 | 1.05 | 1.05 | IstEgsld107 | IstE | gsld | 107 | [32 empty] | 4141055.7683 | 517.7061 | 469.4936
107 | Compressed Air | Compressed Air | Stone/Clay/Glass/Concrete | New | VFD on Air Compressor | 2.087 | 1.8926 |  | 16693.56 | 1 | 0.90687 | 7998.855 | 13 |  | 648.72 | 310.8395 | Per Unit | gsld | 1.05 | 1.05 | 1.05 | 1.05 | 1.08 | 1.08 | 1.08 | 1.08 | 1.08 | 1.08 | 1.05 | 1.05 | IstNgsld107 | IstN | gsld | 107 | [32 empty] | 103165.0414 | 12.8975 | 11.6964
107 | Compressed Air | Compressed Air | Textiles and Leather | Existing | VFD on Air Compressor | 2.087 | 1.8926 |  | 16693.56 | 1 | 0.90687 | 7998.855 | 13 |  | 648.72 | 310.8395 | Per Unit | gsld | 1.05 | 1.05 | 1.05 | 1.05 | 1.08 | 1.08 | 1.08 | 1.08 | 1.08 | 1.08 | 1.05 | 1.05 | IteEgsld107 | IteE | gsld | 107 | [32 empty] | 562640.8012 | 70.3402 | 63.7896
107 | Compressed Air | Compressed Air | Textiles and Leather | New | VFD on Air Compressor | 2.087 | 1.8926 |  | 16693.56 | 1 | 0.90687 | 7998.855 | 13 |  | 648.72 | 310.8395 | Per Unit | gsld | 1.05 | 1.05 | 1.05 | 1.05 | 1.08 | 1.08 | 1.08 | 1.08 | 1.08 | 1.08 | 1.05 | 1.05 | IteNgsld107 | IteN | gsld | 107 | [32 empty] | 14016.9234 | 1.7524 | 1.5892
107 | Compressed Air | Compressed Air | Transportation Equipment | Existing | VFD on Air Compressor | 2.0228 | 1.8344 |  | 16179.91 | 1 | 0.90687 | 7998.855 | 13 |  | 648.72 | 320.7074 | Per Unit | gsld | 1.05 | 1.05 | 1.05 | 1.05 | 1.08 | 1.08 | 1.08 | 1.08 | 1.08 | 1.08 | 1.05 | 1.05 | ItrEgsld107 | ItrE | gsld | 107 | [32 empty] | 1847038.4703 | 230.9129 | 209.4086
107 | Compressed Air | Compressed Air | Transportation Equipment | New | VFD on Air Compressor | 2.0228 | 1.8344 |  | 16179.91 | 1 | 0.90687 | 7998.855 | 13 |  | 648.72 | 320.7074 | Per Unit | gsld | 1.05 | 1.05 | 1.05 | 1.05 | 1.08 | 1.08 | 1.08 | 1.08 | 1.08 | 1.08 | 1.05 | 1.05 | ItrNgsld107 | ItrN | gsld | 107 | [32 empty] | 46014.7873 | 5.7527 | 5.2169
107 | Compressed Air | Compressed Air | Water and Wastewater | Existing | VFD on Air Compressor | 2.092 | 1.8874 |  | 16693.56 | 1 | 0.90221 | 7979.8295 | 13 |  | 648.72 | 310.1001 | Per Unit | gsld | 1.05 | 1.05 | 1.05 | 1.05 | 1.08 | 1.08 | 1.08 | 1.08 | 1.08 | 1.08 | 1.05 | 1.05 | IwaEgsld107 | IwaE | gsld | 107 | [32 empty] | 9044990.5729 | 1133.4817 | 1022.633
107 | Compressed Air | Compressed Air | Water and Wastewater | New | VFD on Air Compressor | 2.092 | 1.8874 |  | 16693.56 | 1 | 0.90221 | 7979.8295 | 13 |  | 648.72 | 310.1001 | Per Unit | gsld | 1.05 | 1.05 | 1.05 | 1.05 | 1.08 | 1.08 | 1.08 | 1.08 | 1.08 | 1.08 | 1.05 | 1.05 | IwaNgsld107 | IwaN | gsld | 107 | [32 empty] | 225335.489 | 28.2381 | 25.4766
108 | Compressed Air | Controls | Agriculture and Assembly | Existing | Dew Point Sensor Control for Dessicant CA Dryer | 41.5247 | 37.6576 |  | 332150 | 1 | 0.90687 | 7998.855 | 5 |  | 4115 | 99.0977 | Per End Use Consumption | gsld | 1.05 | 1.05 | 1.05 | 1.05 | 1.08 | 1.08 | 1.08 | 1.08 | 1.08 | 1.08 | 1.05 | 1.05 | IagEgsld108 | IagE | gsld | 108 | [32 empty] | 88000.6182 | 11.0017 | 9.9771
108 | Compressed Air | Controls | Agriculture and Assembly | New | Dew Point Sensor Control for Dessicant CA Dryer | 41.5247 | 37.6576 |  | 332150 | 1 | 0.90687 | 7998.855 | 5 |  | 4115 | 99.0977 | Per End Use Consumption | gsld | 1.05 | 1.05 | 1.05 | 1.05 | 1.08 | 1.08 | 1.08 | 1.08 | 1.08 | 1.08 | 1.05 | 1.05 | IagNgsld108 | IagN | gsld | 108 | [32 empty] | 2040.0908 | 0.25505 | 0.2313
108 | Compressed Air | Controls | Chemicals and Plastics | Existing | Dew Point Sensor Control for Dessicant CA Dryer | 41.5247 | 37.6576 |  | 332150 | 1 | 0.90687 | 7998.855 | 5 |  | 4115 | 99.0977 | Per End Use Consumption | gsld | 1.05 | 1.05 | 1.05 | 1.05 | 1.08 | 1.08 | 1.08 | 1.08 | 1.08 | 1.08 | 1.05 | 1.05 | IchEgsld108 | IchE | gsld | 108 | [32 empty] | 1167992.2063 | 146.0199 | 132.4215
108 | Compressed Air | Controls | Chemicals and Plastics | New | Dew Point Sensor Control for Dessicant CA Dryer | 41.5247 | 37.6576 |  | 332150 | 1 | 0.90687 | 7998.855 | 5 |  | 4115 | 99.0977 | Per End Use Consumption | gsld | 1.05 | 1.05 | 1.05 | 1.05 | 1.08 | 1.08 | 1.08 | 1.08 | 1.08 | 1.08 | 1.05 | 1.05 | IchNgsld108 | IchN | gsld | 108 | [32 empty] | 27077.1985 | 3.3851 | 3.0699
108 | Compressed Air | Controls | Construction | Existing | Dew Point Sensor Control for Dessicant CA Dryer | 41.5247 | 37.6576 |  | 332150 | 1 | 0.90687 | 7998.855 | 5 |  | 4115 | 99.0977 | Per End Use Consumption | gsld | 1.05 | 1.05 | 1.05 | 1.05 | 1.08 | 1.08 | 1.08 | 1.08 | 1.08 | 1.08 | 1.05 | 1.05 | IcoEgsld108 | IcoE | gsld | 108 | [32 empty] | 909608.4224 | 113.7173 | 103.1272
108 | Compressed Air | Controls | Construction | New | Dew Point Sensor Control for Dessicant CA Dryer | 41.5247 | 37.6576 |  | 332150 | 1 | 0.90687 | 7998.855 | 5 |  | 4115 | 99.0977 | Per End Use Consumption | gsld | 1.05 | 1.05 | 1.05 | 1.05 | 1.08 | 1.08 | 1.08 | 1.08 | 1.08 | 1.08 | 1.05 | 1.05 | IcoNgsld108 | IcoN | gsld | 108 | [32 empty] | 21087.1679 | 2.6363 | 2.3908
108 | Compressed Air | Controls | Electrical and Electronic Equip. | Existing | Dew Point Sensor Control for Dessicant CA Dryer | 41.5247 | 37.6576 |  | 332150 | 1 | 0.90687 | 7998.855 | 5 |  | 4115 | 99.0977 | Per End Use Consumption | gsld | 1.05 | 1.05 | 1.05 | 1.05 | 1.08 | 1.08 | 1.08 | 1.08 | 1.08 | 1.08 | 1.05 | 1.05 | IelEgsld108 | IelE | gsld | 108 | [32 empty] | 778027.1283 | 97.2673 | 88.2091
108 | Compressed Air | Controls | Electrical and Electronic Equip. | New | Dew Point Sensor Control for Dessicant CA Dryer | 41.5247 | 37.6576 |  | 332150 | 1 | 0.90687 | 7998.855 | 5 |  | 4115 | 99.0977 | Per End Use Consumption | gsld | 1.05 | 1.05 | 1.05 | 1.05 | 1.08 | 1.08 | 1.08 | 1.08 | 1.08 | 1.08 | 1.05 | 1.05 | IelNgsld108 | IelN | gsld | 108 | [32 empty] | 18036.7599 | 2.2549 | 2.0449
108 | Compressed Air | Controls | Lumber/Furniture/Pulp/Paper | Existing | Dew Point Sensor Control for Dessicant CA Dryer | 39.9276 | 36.2092 |  | 319375 | 1 | 0.90687 | 7998.855 | 5 |  | 4115 | 103.0616 | Per End Use Consumption | gsld | 1.05 | 1.05 | 1.05 | 1.05 | 1.08 | 1.08 | 1.08 | 1.08 | 1.08 | 1.08 | 1.05 | 1.05 | IluEgsld108 | IluE | gsld | 108 | [32 empty] | 488535.4032 | 61.0757 | 55.3879
108 | Compressed Air | Controls | Lumber/Furniture/Pulp/Paper | New | Dew Point Sensor Control for Dessicant CA Dryer | 39.9276 | 36.2092 |  | 319375 | 1 | 0.90687 | 7998.855 | 5 |  | 4115 | 103.0616 | Per End Use Consumption | gsld | 1.05 | 1.05 | 1.05 | 1.05 | 1.08 | 1.08 | 1.08 | 1.08 | 1.08 | 1.08 | 1.05 | 1.05 | IluNgsld108 | IluN | gsld | 108 | [32 empty] | 11325.5637 | 1.4159 | 1.284
108 | Compressed Air | Controls | Metal Products and Machinery | Existing | Dew Point Sensor Control for Dessicant CA Dryer | 41.5247 | 37.6576 |  | 332150 | 1 | 0.90687 | 7998.855 | 5 |  | 4115 | 99.0977 | Per End Use Consumption | gsld | 1.05 | 1.05 | 1.05 | 1.05 | 1.08 | 1.08 | 1.08 | 1.08 | 1.08 | 1.08 | 1.05 | 1.05 | ImeEgsld108 | ImeE | gsld | 108 | [32 empty] | 803499.4178 | 100.4518 | 91.097
108 | Compressed Air | Controls | Metal Products and Machinery | New | Dew Point Sensor Control for Dessicant CA Dryer | 41.5247 | 37.6576 |  | 332150 | 1 | 0.90687 | 7998.855 | 5 |  | 4115 | 99.0977 | Per End Use Consumption | gsld | 1.05 | 1.05 | 1.05 | 1.05 | 1.08 | 1.08 | 1.08 | 1.08 | 1.08 | 1.08 | 1.05 | 1.05 | ImeNgsld108 | ImeN | gsld | 108 | [32 empty] | 18627.276 | 2.3287 | 2.1119
108 | Compressed Air | Controls | Miscellaneous Manufacturing | Existing | Dew Point Sensor Control for Dessicant CA Dryer | 40.8859 | 37.0783 |  | 327040 | 1 | 0.90687 | 7998.855 | 5 |  | 4115 | 100.6461 | Per End Use Consumption | gsld | 1.05 | 1.05 | 1.05 | 1.05 | 1.08 | 1.08 | 1.08 | 1.08 | 1.08 | 1.08 | 1.05 | 1.05 | ImiEgsld108 | ImiE | gsld | 108 | [32 empty] | 998737.5846 | 124.8601 | 113.2322
108 | Compressed Air | Controls | Miscellaneous Manufacturing | New | Dew Point Sensor Control for Dessicant CA Dryer | 40.8859 | 37.0783 |  | 327040 | 1 | 0.90687 | 7998.855 | 5 |  | 4115 | 100.6461 | Per End Use Consumption | gsld | 1.05 | 1.05 | 1.05 | 1.05 | 1.08 | 1.08 | 1.08 | 1.08 | 1.08 | 1.08 | 1.05 | 1.05 | ImiNgsld108 | ImiN | gsld | 108 | [32 empty] | 23153.4215 | 2.8946 | 2.625
108 | Compressed Air | Controls | Primary Resources Industries | Existing | Dew Point Sensor Control for Dessicant CA Dryer | 41.5247 | 37.6576 |  | 332150 | 1 | 0.90687 | 7998.855 | 5 |  | 4115 | 99.0977 | Per End Use Consumption | gsld | 1.05 | 1.05 | 1.05 | 1.05 | 1.08 | 1.08 | 1.08 | 1.08 | 1.08 | 1.08 | 1.05 | 1.05 | IprEgsld108 | IprE | gsld | 108 | [32 empty] | 57665.3803 | 7.2092 | 6.5378
108 | Compressed Air | Controls | Primary Resources Industries | New | Dew Point Sensor Control for Dessicant CA Dryer | 41.5247 | 37.6576 |  | 332150 | 1 | 0.90687 | 7998.855 | 5 |  | 4115 | 99.0977 | Per End Use Consumption | gsld | 1.05 | 1.05 | 1.05 | 1.05 | 1.08 | 1.08 | 1.08 | 1.08 | 1.08 | 1.08 | 1.05 | 1.05 | IprNgsld108 | IprN | gsld | 108 | [32 empty] | 1336.8385 | 0.16713 | 0.15156
108 | Compressed Air | Controls | Stone/Clay/Glass/Concrete | Existing | Dew Point Sensor Control for Dessicant CA Dryer | 41.5247 | 37.6576 |  | 332150 | 1 | 0.90687 | 7998.855 | 5 |  | 4115 | 99.0977 | Per End Use Consumption | gsld | 1.05 | 1.05 | 1.05 | 1.05 | 1.08 | 1.08 | 1.08 | 1.08 | 1.08 | 1.08 | 1.05 | 1.05 | IstEgsld108 | IstE | gsld | 108 | [32 empty] | 1012768.0133 | 126.6141 | 114.8229
108 | Compressed Air | Controls | Stone/Clay/Glass/Concrete | New | Dew Point Sensor Control for Dessicant CA Dryer | 41.5247 | 37.6576 |  | 332150 | 1 | 0.90687 | 7998.855 | 5 |  | 4115 | 99.0977 | Per End Use Consumption | gsld | 1.05 | 1.05 | 1.05 | 1.05 | 1.08 | 1.08 | 1.08 | 1.08 | 1.08 | 1.08 | 1.05 | 1.05 | IstNgsld108 | IstN | gsld | 108 | [32 empty] | 23478.6845 | 2.9353 | 2.6619
108 | Compressed Air | Controls | Textiles and Leather | Existing | Dew Point Sensor Control for Dessicant CA Dryer | 41.5247 | 37.6576 |  | 332150 | 1 | 0.90687 | 7998.855 | 5 |  | 4115 | 99.0977 | Per End Use Consumption | gsld | 1.05 | 1.05 | 1.05 | 1.05 | 1.08 | 1.08 | 1.08 | 1.08 | 1.08 | 1.08 | 1.05 | 1.05 | IteEgsld108 | IteE | gsld | 108 | [32 empty] | 142091.7848 | 17.764 | 16.1097
108 | Compressed Air | Controls | Textiles and Leather | New | Dew Point Sensor Control for Dessicant CA Dryer | 41.5247 | 37.6576 |  | 332150 | 1 | 0.90687 | 7998.855 | 5 |  | 4115 | 99.0977 | Per End Use Consumption | gsld | 1.05 | 1.05 | 1.05 | 1.05 | 1.08 | 1.08 | 1.08 | 1.08 | 1.08 | 1.08 | 1.05 | 1.05 | IteNgsld108 | IteN | gsld | 108 | [32 empty] | 3294.0695 | 0.41182 | 0.37347
108 | Compressed Air | Controls | Transportation Equipment | Existing | Dew Point Sensor Control for Dessicant CA Dryer | 40.247 | 36.4989 |  | 321930 | 1 | 0.90687 | 7998.855 | 5 |  | 4115 | 102.2436 | Per End Use Consumption | gsld | 1.05 | 1.05 | 1.05 | 1.05 | 1.08 | 1.08 | 1.08 | 1.08 | 1.08 | 1.08 | 1.05 | 1.05 | ItrEgsld108 | ItrE | gsld | 108 | [32 empty] | 543138.3925 | 67.902 | 61.5785
108 | Compressed Air | Controls | Transportation Equipment | New | Dew Point Sensor Control for Dessicant CA Dryer | 40.247 | 36.4989 |  | 321930 | 1 | 0.90687 | 7998.855 | 5 |  | 4115 | 102.2436 | Per End Use Consumption | gsld | 1.05 | 1.05 | 1.05 | 1.05 | 1.08 | 1.08 | 1.08 | 1.08 | 1.08 | 1.08 | 1.05 | 1.05 | ItrNgsld108 | ItrN | gsld | 108 | [32 empty] | 12591.4077 | 1.5742 | 1.4276
108 | Compressed Air | Controls | Water and Wastewater | Existing | Dew Point Sensor Control for Dessicant CA Dryer | 41.6237 | 37.5531 |  | 332150 | 1 | 0.90221 | 7979.8295 | 5 |  | 4115 | 98.862 | Per End Use Consumption | gsld | 1.05 | 1.05 | 1.05 | 1.05 | 1.08 | 1.08 | 1.08 | 1.08 | 1.08 | 1.08 | 1.05 | 1.05 | IwaEgsld108 | IwaE | gsld | 108 | [32 empty] | 2240249.1164 | 280.739 | 253.2841
108 | Compressed Air | Controls | Water and Wastewater | New | Dew Point Sensor Control for Dessicant CA Dryer | 41.6237 | 37.5531 |  | 332150 | 1 | 0.90221 | 7979.8295 | 5 |  | 4115 | 98.862 | Per End Use Consumption | gsld | 1.05 | 1.05 | 1.05 | 1.05 | 1.08 | 1.08 | 1.08 | 1.08 | 1.08 | 1.08 | 1.05 | 1.05 | IwaNgsld108 | IwaN | gsld | 108 | [32 empty] | 51934.9955 | 6.5083 | 5.8718
109 | Compressed Air | Optimization | Agriculture and Assembly | Existing | Air Compressor Optimization | 0.88507 | 0.80265 |  | 7079.54 | 1 | 0.90687 | 7998.855 | 3 |  | 1334.25 | 1507.5093 | Per End Use Consumption | gsld | 1.05 | 1.05 | 1.05 | 1.05 | 1.08 | 1.08 | 1.08 | 1.08 | 1.08 | 1.08 | 1.05 | 1.05 | IagEgsld109 | IagE | gsld | 109 | [32 empty] | 57540.7391 | 7.1936 | 6.5237
109 | Compressed Air | Optimization | Agriculture and Assembly | New | Air Compressor Optimization | 0.88507 | 0.80265 |  | 7079.54 | 1 | 0.90687 | 7998.855 | 3 |  | 1334.25 | 1507.5093 | Per End Use Consumption | gsld | 1.05 | 1.05 | 1.05 | 1.05 | 1.08 | 1.08 | 1.08 | 1.08 | 1.08 | 1.08 | 1.05 | 1.05 | IagNgsld109 | IagN | gsld | 109 | [32 empty] | 1330.7119 | 0.16636 | 0.15087
109 | Compressed Air | Optimization | Chemicals and Plastics | Existing | Air Compressor Optimization | 0.88507 | 0.80265 |  | 7079.54 | 1 | 0.90687 | 7998.855 | 3 |  | 1334.25 | 1507.5093 | Per End Use Consumption | gsld | 1.05 | 1.05 | 1.05 | 1.05 | 1.08 | 1.08 | 1.08 | 1.08 | 1.08 | 1.08 | 1.05 | 1.05 | IchEgsld109 | IchE | gsld | 109 | [32 empty] | 661782.0147 | 82.7346 | 75.0298
109 | Compressed Air | Optimization | Chemicals and Plastics | New | Air Compressor Optimization | 0.88507 | 0.80265 |  | 7079.54 | 1 | 0.90687 | 7998.855 | 3 |  | 1334.25 | 1507.5093 | Per End Use Consumption | gsld | 1.05 | 1.05 | 1.05 | 1.05 | 1.08 | 1.08 | 1.08 | 1.08 | 1.08 | 1.08 | 1.05 | 1.05 | IchNgsld109 | IchN | gsld | 109 | [32 empty] | 15127.0664 | 1.8912 | 1.715
109 | Compressed Air | Optimization | Construction | Existing | Air Compressor Optimization | 0.88507 | 0.80265 |  | 7079.54 | 1 | 0.90687 | 7998.855 | 3 |  | 1334.25 | 1507.5093 | Per End Use Consumption | gsld | 1.05 | 1.05 | 1.05 | 1.05 | 1.08 | 1.08 | 1.08 | 1.08 | 1.08 | 1.08 | 1.05 | 1.05 | IcoEgsld109 | IcoE | gsld | 109 | [32 empty] | 606776.1962 | 75.8579 | 68.7935
109 | Compressed Air | Optimization | Construction | New | Air Compressor Optimization | 0.88507 | 0.80265 |  | 7079.54 | 1 | 0.90687 | 7998.855 | 3 |  | 1334.25 | 1507.5093 | Per End Use Consumption | gsld | 1.05 | 1.05 | 1.05 | 1.05 | 1.08 | 1.08 | 1.08 | 1.08 | 1.08 | 1.08 | 1.05 | 1.05 | IcoNgsld109 | IcoN | gsld | 109 | [32 empty] | 13869.739 | 1.734 | 1.5725
109 | Compressed Air | Optimization | Electrical and Electronic Equip. | Existing | Air Compressor Optimization | 0.88507 | 0.80265 |  | 7079.54 | 1 | 0.90687 | 7998.855 | 3 |  | 1334.25 | 1507.5093 | Per End Use Consumption | gsld | 1.05 | 1.05 | 1.05 | 1.05 | 1.08 | 1.08 | 1.08 | 1.08 | 1.08 | 1.08 | 1.05 | 1.05 | IelEgsld109 | IelE | gsld | 109 | [32 empty] | 440828.5926 | 55.1115 | 49.9791
109 | Compressed Air | Optimization | Electrical and Electronic Equip. | New | Air Compressor Optimization | 0.88507 | 0.80265 |  | 7079.54 | 1 | 0.90687 | 7998.855 | 3 |  | 1334.25 | 1507.5093 | Per End Use Consumption | gsld | 1.05 | 1.05 | 1.05 | 1.05 | 1.08 | 1.08 | 1.08 | 1.08 | 1.08 | 1.08 | 1.05 | 1.05 | IelNgsld109 | IelN | gsld | 109 | [32 empty] | 10076.4953 | 1.2597 | 1.1424
109 | Compressed Air | Optimization | Lumber/Furniture/Pulp/Paper | Existing | Air Compressor Optimization | 0.85112 | 0.77186 |  | 6808 | 1 | 0.90687 | 7998.855 | 3 |  | 1334.25 | 1567.6369 | Per End Use Consumption | gsld | 1.05 | 1.05 | 1.05 | 1.05 | 1.08 | 1.08 | 1.08 | 1.08 | 1.08 | 1.08 | 1.05 | 1.05 | IluEgsld109 | IluE | gsld | 109 | [32 empty] | 269169.7543 | 33.651 | 30.5172
109 | Compressed Air | Optimization | Lumber/Furniture/Pulp/Paper | New | Air Compressor Optimization | 0.85112 | 0.77186 |  | 6808 | 1 | 0.90687 | 7998.855 | 3 |  | 1334.25 | 1567.6369 | Per End Use Consumption | gsld | 1.05 | 1.05 | 1.05 | 1.05 | 1.08 | 1.08 | 1.08 | 1.08 | 1.08 | 1.08 | 1.05 | 1.05 | IluNgsld109 | IluN | gsld | 109 | [32 empty] | 6152.7038 | 0.7692 | 0.69756
109 | Compressed Air | Optimization | Metal Products and Machinery | Existing | Air Compressor Optimization | 0.88507 | 0.80265 |  | 7079.54 | 1 | 0.90687 | 7998.855 | 3 |  | 1334.25 | 1507.5093 | Per End Use Consumption | gsld | 1.05 | 1.05 | 1.05 | 1.05 | 1.08 | 1.08 | 1.08 | 1.08 | 1.08 | 1.08 | 1.05 | 1.05 | ImeEgsld109 | ImeE | gsld | 109 | [32 empty] | 455261.1401 | 56.9158 | 51.6154
109 | Compressed Air | Optimization | Metal Products and Machinery | New | Air Compressor Optimization | 0.88507 | 0.80265 |  | 7079.54 | 1 | 0.90687 | 7998.855 | 3 |  | 1334.25 | 1507.5093 | Per End Use Consumption | gsld | 1.05 | 1.05 | 1.05 | 1.05 | 1.08 | 1.08 | 1.08 | 1.08 | 1.08 | 1.08 | 1.05 | 1.05 | ImeNgsld109 | ImeN | gsld | 109 | [32 empty] | 10406.3957 | 1.301 | 1.1798
109 | Compressed Air | Optimization | Miscellaneous Manufacturing | Existing | Air Compressor Optimization | 0.87145 | 0.7903 |  | 6970.62 | 1 | 0.90687 | 7998.855 | 3 |  | 1334.25 | 1531.065 | Per End Use Consumption | gsld | 1.05 | 1.05 | 1.05 | 1.05 | 1.08 | 1.08 | 1.08 | 1.08 | 1.08 | 1.08 | 1.05 | 1.05 | ImiEgsld109 | ImiE | gsld | 109 | [32 empty] | 565882.4169 | 70.7454 | 64.1571
109 | Compressed Air | Optimization | Miscellaneous Manufacturing | New | Air Compressor Optimization | 0.87145 | 0.7903 |  | 6970.62 | 1 | 0.90687 | 7998.855 | 3 |  | 1334.25 | 1531.065 | Per End Use Consumption | gsld | 1.05 | 1.05 | 1.05 | 1.05 | 1.08 | 1.08 | 1.08 | 1.08 | 1.08 | 1.08 | 1.05 | 1.05 | ImiNgsld109 | ImiN | gsld | 109 | [32 empty] | 12934.9858 | 1.6171 | 1.4665
109 | Compressed Air | Optimization | Primary Resources Industries | Existing | Air Compressor Optimization | 0.88507 | 0.80265 |  | 7079.54 | 1 | 0.90687 | 7998.855 | 3 |  | 1334.25 | 1507.5093 | Per End Use Consumption | gsld | 1.05 | 1.05 | 1.05 | 1.05 | 1.08 | 1.08 | 1.08 | 1.08 | 1.08 | 1.08 | 1.05 | 1.05 | IprEgsld109 | IprE | gsld | 109 | [32 empty] | 32673.0875 | 4.0847 | 3.7043
109 | Compressed Air | Optimization | Primary Resources Industries | New | Air Compressor Optimization | 0.88507 | 0.80265 |  | 7079.54 | 1 | 0.90687 | 7998.855 | 3 |  | 1334.25 | 1507.5093 | Per End Use Consumption | gsld | 1.05 | 1.05 | 1.05 | 1.05 | 1.08 | 1.08 | 1.08 | 1.08 | 1.08 | 1.08 | 1.05 | 1.05 | IprNgsld109 | IprN | gsld | 109 | [32 empty] | 746.8441 | 0.093369 | 0.084674
109 | Compressed Air | Optimization | Stone/Clay/Glass/Concrete | Existing | Air Compressor Optimization | 0.88507 | 0.80265 |  | 7079.54 | 1 | 0.90687 | 7998.855 | 3 |  | 1334.25 | 1507.5093 | Per End Use Consumption | gsld | 1.05 | 1.05 | 1.05 | 1.05 | 1.08 | 1.08 | 1.08 | 1.08 | 1.08 | 1.08 | 1.05 | 1.05 | IstEgsld109 | IstE | gsld | 109 | [32 empty] | 573832.3018 | 71.7393 | 65.0584
109 | Compressed Air | Optimization | Stone/Clay/Glass/Concrete | New | Air Compressor Optimization | 0.88507 | 0.80265 |  | 7079.54 | 1 | 0.90687 | 7998.855 | 3 |  | 1334.25 | 1507.5093 | Per End Use Consumption | gsld | 1.05 | 1.05 | 1.05 | 1.05 | 1.08 | 1.08 | 1.08 | 1.08 | 1.08 | 1.08 | 1.05 | 1.05 | IstNgsld109 | IstN | gsld | 109 | [32 empty] | 13116.7048 | 1.6398 | 1.4871
109 | Compressed Air | Optimization | Textiles and Leather | Existing | Air Compressor Optimization | 0.88507 | 0.80265 |  | 7079.54 | 1 | 0.90687 | 7998.855 | 3 |  | 1334.25 | 1507.5093 | Per End Use Consumption | gsld | 1.05 | 1.05 | 1.05 | 1.05 | 1.08 | 1.08 | 1.08 | 1.08 | 1.08 | 1.08 | 1.05 | 1.05 | IteEgsld109 | IteE | gsld | 109 | [32 empty] | 77965.9788 | 9.7471 | 8.8394
109 | Compressed Air | Optimization | Textiles and Leather | New | Air Compressor Optimization | 0.88507 | 0.80265 |  | 7079.54 | 1 | 0.90687 | 7998.855 | 3 |  | 1334.25 | 1507.5093 | Per End Use Consumption | gsld | 1.05 | 1.05 | 1.05 | 1.05 | 1.08 | 1.08 | 1.08 | 1.08 | 1.08 | 1.08 | 1.05 | 1.05 | IteNgsld109 | IteN | gsld | 109 | [32 empty] | 1782.1526 | 0.2228 | 0.20205
109 | Compressed Air | Optimization | Transportation Equipment | Existing | Air Compressor Optimization | 0.85784 | 0.77795 |  | 6861.71 | 1 | 0.90687 | 7998.855 | 3 |  | 1334.25 | 1555.3663 | Per End Use Consumption | gsld | 1.05 | 1.05 | 1.05 | 1.05 | 1.08 | 1.08 | 1.08 | 1.08 | 1.08 | 1.08 | 1.05 | 1.05 | ItrEgsld109 | ItrE | gsld | 109 | [32 empty] | 899789.1045 | 112.4897 | 102.0139
109 | Compressed Air | Optimization | Transportation Equipment | New | Air Compressor Optimization | 0.85784 | 0.77795 |  | 6861.71 | 1 | 0.90687 | 7998.855 | 3 |  | 1334.25 | 1555.3663 | Per End Use Consumption | gsld | 1.05 | 1.05 | 1.05 | 1.05 | 1.08 | 1.08 | 1.08 | 1.08 | 1.08 | 1.08 | 1.05 | 1.05 | ItrNgsld109 | ItrN | gsld | 109 | [32 empty] | 20567.4516 | 2.5713 | 2.3318
109 | Compressed Air | Optimization | Water and Wastewater | Existing | Air Compressor Optimization | 0.88718 | 0.80042 |  | 7079.54 | 1 | 0.90221 | 7979.8295 | 3 |  | 1334.25 | 1503.9236 | Per End Use Consumption | gsld | 1.05 | 1.05 | 1.05 | 1.05 | 1.08 | 1.08 | 1.08 | 1.08 | 1.08 | 1.08 | 1.05 | 1.05 | IwaEgsld109 | IwaE | gsld | 109 | [32 empty] | 1478335.0739 | 185.259 | 167.1416
109 | Compressed Air | Optimization | Water and Wastewater | New | Air Compressor Optimization | 0.88718 | 0.80042 |  | 7079.54 | 1 | 0.90221 | 7979.8295 | 3 |  | 1334.25 | 1503.9236 | Per End Use Consumption | gsld | 1.05 | 1.05 | 1.05 | 1.05 | 1.08 | 1.08 | 1.08 | 1.08 | 1.08 | 1.08 | 1.05 | 1.05 | IwaNgsld109 | IwaN | gsld | 109 | [32 empty] | 33791.9017 | 4.2347 | 3.8205
201 | HVAC | Building Envelope | Agriculture and Assembly | Existing | Energy Star windows | 1.3488 | 1.2232 |  | 10788.99 | 1 | 0.90687 | 7998.855 | 20 |  | 16480.8 | 12218.709 | Per 100 S.F. | gsld | 1.09 | 1.09 | 1.09 | 1.09 | 1.12 | 1.12 | 1.12 | 1.12 | 1.12 | 1.12 | 1.09 | 1.09 | IagEgsld201 | IagE | gsld | 201 | [32 empty] | 19212.0264 | 2.4018 | 2.1782
201 | HVAC | Building Envelope | Agriculture and Assembly | New | Energy Star windows | 1.3488 | 1.2232 |  | 10788.99 | 1 | 0.90687 | 7998.855 | 20 |  | 16480.8 | 12218.709 | Per 100 S.F. | gsld | 1.09 | 1.09 | 1.09 | 1.09 | 1.12 | 1.12 | 1.12 | 1.12 | 1.12 | 1.12 | 1.09 | 1.09 | IagNgsld201 | IagN | gsld | 201 | [32 empty] | 426.5145 | 0.053322 | 0.048356
201 | HVAC | Building Envelope | Chemicals and Plastics | Existing | Energy Star windows | 3.2563 | 2.953 |  | 26046.48 | 1 | 0.90687 | 7998.855 | 20 |  | 24968.02 | 7667.6607 | Per 100 S.F. | gsld | 1.09 | 1.09 | 1.09 | 1.09 | 1.12 | 1.12 | 1.12 | 1.12 | 1.12 | 1.12 | 1.09 | 1.09 | IchEgsld201 | IchE | gsld | 201 | [32 empty] | 137552.8061 | 17.1966 | 15.5951
201 | HVAC | Building Envelope | Chemicals and Plastics | New | Energy Star windows | 3.2563 | 2.953 |  | 26046.48 | 1 | 0.90687 | 7998.855 | 20 |  | 24968.02 | 7667.6607 | Per 100 S.F. | gsld | 1.09 | 1.09 | 1.09 | 1.09 | 1.12 | 1.12 | 1.12 | 1.12 | 1.12 | 1.12 | 1.09 | 1.09 | IchNgsld201 | IchN | gsld | 201 | [32 empty] | 2875.5482 | 0.35949 | 0.32602
201 | HVAC | Building Envelope | Construction | Existing | Energy Star windows | 0.5257 | 0.47674 |  | 4204.98 | 1 | 0.90687 | 7998.855 | 20 |  | 6511.95 | 12387.2513 | Per 100 S.F. | gsld | 1.09 | 1.09 | 1.09 | 1.09 | 1.12 | 1.12 | 1.12 | 1.12 | 1.12 | 1.12 | 1.09 | 1.09 | IcoEgsld201 | IcoE | gsld | 201 | [32 empty] | 389299.2838 | 48.6694 | 44.1369
201 | HVAC | Building Envelope | Construction | New | Energy Star windows | 0.5257 | 0.47674 |  | 4204.98 | 1 | 0.90687 | 7998.855 | 20 |  | 6511.95 | 12387.2513 | Per 100 S.F. | gsld | 1.09 | 1.09 | 1.09 | 1.09 | 1.12 | 1.12 | 1.12 | 1.12 | 1.12 | 1.12 | 1.09 | 1.09 | IcoNgsld201 | IcoN | gsld | 201 | [32 empty] | 8218.0487 | 1.0274 | 0.93172
201 | HVAC | Building Envelope | Electrical and Electronic Equip. | Existing | Energy Star windows | 2.5538 | 2.316 |  | 20427.81 | 1 | 0.90687 | 7998.855 | 20 |  | 17457.97 | 6835.9638 | Per 100 S.F. | gsld | 1.09 | 1.09 | 1.09 | 1.09 | 1.12 | 1.12 | 1.12 | 1.12 | 1.12 | 1.12 | 1.09 | 1.09 | IelEgsld201 | IelE | gsld | 201 | [32 empty] | 465878.5371 | 58.2432 | 52.8191
201 | HVAC | Building Envelope | Electrical and Electronic Equip. | New | Energy Star windows | 2.5538 | 2.316 |  | 20427.81 | 1 | 0.90687 | 7998.855 | 20 |  | 17457.97 | 6835.9638 | Per 100 S.F. | gsld | 1.09 | 1.09 | 1.09 | 1.09 | 1.12 | 1.12 | 1.12 | 1.12 | 1.12 | 1.12 | 1.09 | 1.09 | IelNgsld201 | IelN | gsld | 201 | [32 empty] | 10101.7002 | 1.2629 | 1.1453
201 | HVAC | Building Envelope | Lumber/Furniture/Pulp/Paper | Existing | Energy Star windows | 1.5151 | 1.374 |  | 12118.85 | 1 | 0.90687 | 7998.855 | 20 |  | 34446.82 | 22736.0779 | Per 100 S.F. | gsld | 1.09 | 1.09 | 1.09 | 1.09 | 1.12 | 1.12 | 1.12 | 1.12 | 1.12 | 1.12 | 1.09 | 1.09 | IluEgsld201 | IluE | gsld | 201 | [32 empty] | 121066.3725 | 15.1355 | 13.7259
201 | HVAC | Building Envelope | Lumber/Furniture/Pulp/Paper | New | Energy Star windows | 1.5151 | 1.374 |  | 12118.85 | 1 | 0.90687 | 7998.855 | 20 |  | 34446.82 | 22736.0779 | Per 100 S.F. | gsld | 1.09 | 1.09 | 1.09 | 1.09 | 1.12 | 1.12 | 1.12 | 1.12 | 1.12 | 1.12 | 1.09 | 1.09 | IluNgsld201 | IluN | gsld | 201 | [32 empty] | 2633.1824 | 0.32919 | 0.29854
201 | HVAC | Building Envelope | Metal Products and Machinery | Existing | Energy Star windows | 0.5861 | 0.53152 |  | 4688.15 | 1 | 0.90687 | 7998.855 | 20 |  | 12421.57 | 21193.5064 | Per 100 S.F. | gsld | 1.09 | 1.09 | 1.09 | 1.09 | 1.12 | 1.12 | 1.12 | 1.12 | 1.12 | 1.12 | 1.09 | 1.09 | ImeEgsld201 | ImeE | gsld | 201 | [32 empty] | 172949.4742 | 21.6218 | 19.6082
201 | HVAC | Building Envelope | Metal Products and Machinery | New | Energy Star windows | 0.5861 | 0.53152 |  | 4688.15 | 1 | 0.90687 | 7998.855 | 20 |  | 12421.57 | 21193.5064 | Per 100 S.F. | gsld | 1.09 | 1.09 | 1.09 | 1.09 | 1.12 | 1.12 | 1.12 | 1.12 | 1.12 | 1.12 | 1.09 | 1.09 | ImeNgsld201 | ImeN | gsld | 201 | [32 empty] | 3756.2534 | 0.4696 | 0.42587
201 | HVAC | Building Envelope | Miscellaneous Manufacturing | Existing | Energy Star windows | 0.5257 | 0.47674 |  | 4204.98 | 1 | 0.90687 | 7998.855 | 20 |  | 6511.95 | 12387.2513 | Per 100 S.F. | gsld | 1.09 | 1.09 | 1.09 | 1.09 | 1.12 | 1.12 | 1.12 | 1.12 | 1.12 | 1.12 | 1.09 | 1.09 | ImiEgsld201 | ImiE | gsld | 201 | [32 empty] | 413641.091 | 51.7125 | 46.8967
201 | HVAC | Building Envelope | Miscellaneous Manufacturing | New | Energy Star windows | 0.5257 | 0.47674 |  | 4204.98 | 1 | 0.90687 | 7998.855 | 20 |  | 6511.95 | 12387.2513 | Per 100 S.F. | gsld | 1.09 | 1.09 | 1.09 | 1.09 | 1.12 | 1.12 | 1.12 | 1.12 | 1.12 | 1.12 | 1.09 | 1.09 | ImiNgsld201 | ImiN | gsld | 201 | [32 empty] | 7809.7706 | 0.97636 | 0.88544
201 | HVAC | Building Envelope | Primary Resources Industries | Existing | Energy Star windows | 4.2044 | 3.8128 |  | 33630.18 | 1 | 0.90687 | 7998.855 | 20 |  | 45560.7 | 10836.4996 | Per 100 S.F. | gsld | 1.09 | 1.09 | 1.09 | 1.09 | 1.12 | 1.12 | 1.12 | 1.12 | 1.12 | 1.12 | 1.09 | 1.09 | IprEgsld201 | IprE | gsld | 201 | [32 empty] | 7543.4729 | 0.94307 | 0.85524
201 | HVAC | Building Envelope | Primary Resources Industries | New | Energy Star windows | 4.2044 | 3.8128 |  | 33630.18 | 1 | 0.90687 | 7998.855 | 20 |  | 45560.7 | 10836.4996 | Per 100 S.F. | gsld | 1.09 | 1.09 | 1.09 | 1.09 | 1.12 | 1.12 | 1.12 | 1.12 | 1.12 | 1.12 | 1.09 | 1.09 | IprNgsld201 | IprN | gsld | 201 | [32 empty] | 164.54 | 0.02057 | 0.018655
201 | HVAC | Building Envelope | Stone/Clay/Glass/Concrete | Existing | Energy Star windows | 0.79073 | 0.71709 |  | 6324.9 | 1 | 0.90687 | 7998.855 | 20 |  | 11205.23 | 14170.8185 | Per 100 S.F. | gsld | 1.09 | 1.09 | 1.09 | 1.09 | 1.12 | 1.12 | 1.12 | 1.12 | 1.12 | 1.12 | 1.09 | 1.09 | IstEgsld201 | IstE | gsld | 201 | [32 empty] | 82561.1132 | 10.3216 | 9.3604
201 | HVAC | Building Envelope | Stone/Clay/Glass/Concrete | New | Energy Star windows | 0.79073 | 0.71709 |  | 6324.9 | 1 | 0.90687 | 7998.855 | 20 |  | 11205.23 | 14170.8185 | Per 100 S.F. | gsld | 1.09 | 1.09 | 1.09 | 1.09 | 1.12 | 1.12 | 1.12 | 1.12 | 1.12 | 1.12 | 1.09 | 1.09 | IstNgsld201 | IstN | gsld | 201 | [32 empty] | 1788.5106 | 0.2236 | 0.20277
201 | HVAC | Building Envelope | Textiles and Leather | Existing | Energy Star windows | 1.4087 | 1.2775 |  | 11268.22 | 1 | 0.90687 | 7998.855 | 20 |  | 13110.3 | 9306.4733 | Per 100 S.F. | gsld | 1.09 | 1.09 | 1.09 | 1.09 | 1.12 | 1.12 | 1.12 | 1.12 | 1.12 | 1.12 | 1.09 | 1.09 | IteEgsld201 | IteE | gsld | 201 | [32 empty] | 26328.3584 | 3.2915 | 2.985
201 | HVAC | Building Envelope | Textiles and Leather | New | Energy Star windows | 1.4087 | 1.2775 |  | 11268.22 | 1 | 0.90687 | 7998.855 | 20 |  | 13110.3 | 9306.4733 | Per 100 S.F. | gsld | 1.09 | 1.09 | 1.09 | 1.09 | 1.12 | 1.12 | 1.12 | 1.12 | 1.12 | 1.12 | 1.09 | 1.09 | IteNgsld201 | IteN | gsld | 201 | [32 empty] | 598.008 | 0.074762 | 0.067799
201 | HVAC | Building Envelope | Transportation Equipment | Existing | Energy Star windows | 4.6237 | 4.1931 |  | 36984.06 | 1 | 0.90687 | 7998.855 | 20 |  | 39735.9 | 8594.0187 | Per 100 S.F. | gsld | 1.09 | 1.09 | 1.09 | 1.09 | 1.12 | 1.12 | 1.12 | 1.12 | 1.12 | 1.12 | 1.09 | 1.09 | ItrEgsld201 | ItrE | gsld | 201 | [32 empty] | 124072.0401 | 15.5112 | 14.0667
201 | HVAC | Building Envelope | Transportation Equipment | New | Energy Star windows | 4.6237 | 4.1931 |  | 36984.06 | 1 | 0.90687 | 7998.855 | 20 |  | 39735.9 | 8594.0187 | Per 100 S.F. | gsld | 1.09 | 1.09 | 1.09 | 1.09 | 1.12 | 1.12 | 1.12 | 1.12 | 1.12 | 1.12 | 1.09 | 1.09 | ItrNgsld201 | ItrN | gsld | 201 | [32 empty] | 2827.2116 | 0.35345 | 0.32054
201 | HVAC | Building Envelope | Water and Wastewater | Existing | Energy Star windows | 6.7507 | 6.122 |  | 53997.78 | 1 | 0.90687 | 7998.855 | 20 |  | 6511.95 | 964.6349 | Per 100 S.F. | gsld | 1.09 | 1.09 | 1.09 | 1.09 | 1.12 | 1.12 | 1.12 | 1.12 | 1.12 | 1.12 | 1.09 | 1.09 | IwaEgsld201 | IwaE | gsld | 201 | [32 empty] | 954348.2928 | 119.3106 | 108.1996
201 | HVAC | Building Envelope | Water and Wastewater | New | Energy Star windows | 6.7507 | 6.122 |  | 53997.78 | 1 | 0.90687 | 7998.855 | 20 |  | 6511.95 | 964.6349 | Per 100 S.F. | gsld | 1.09 | 1.09 | 1.09 | 1.09 | 1.12 | 1.12 | 1.12 | 1.12 | 1.12 | 1.12 | 1.09 | 1.09 | IwaNgsld201 | IwaN | gsld | 201 | [32 empty] | 19462.3907 | 2.4331 | 2.2066
202 | HVAC | Building Envelope | Agriculture and Assembly | Existing | Industrial Duct Sealing | 6.4614 | 5.8597 |  | 51683.79 | 1 | 0.90687 | 7998.855 | 20 |  | 29299.2 | 4534.4982 | Per End Use | gsld | 1.09 | 1.09 | 1.09 | 1.09 | 1.12 | 1.12 | 1.12 | 1.12 | 1.12 | 1.12 | 1.09 | 1.09 | IagEgsld202 | IagE | gsld | 202 | [32 empty] | 28930.7412 | 3.6169 | 3.28
202 | HVAC | Building Envelope | Agriculture and Assembly | New | Industrial Duct Sealing | 6.4614 | 5.8597 |  | 51683.79 | 1 | 0.90687 | 7998.855 | 20 |  | 29299.2 | 4534.4982 | Per End Use | gsld | 1.09 | 1.09 | 1.09 | 1.09 | 1.12 | 1.12 | 1.12 | 1.12 | 1.12 | 1.12 | 1.09 | 1.09 | IagNgsld202 | IagN | gsld | 202 | [32 empty] | 0 | 0 | 0
202 | HVAC | Building Envelope | Chemicals and Plastics | Existing | Industrial Duct Sealing | 15.5989 | 14.1462 |  | 124773.54 | 1 | 0.90687 | 7998.855 | 20 |  | 44387.6 | 2845.555 | Per End Use | gsld | 1.09 | 1.09 | 1.09 | 1.09 | 1.12 | 1.12 | 1.12 | 1.12 | 1.12 | 1.12 | 1.09 | 1.09 | IchEgsld202 | IchE | gsld | 202 | [32 empty] | 199294.2382 | 24.9153 | 22.595
202 | HVAC | Building Envelope | Chemicals and Plastics | New | Industrial Duct Sealing | 15.5989 | 14.1462 |  | 124773.54 | 1 | 0.90687 | 7998.855 | 20 |  | 44387.6 | 2845.555 | Per End Use | gsld | 1.09 | 1.09 | 1.09 | 1.09 | 1.12 | 1.12 | 1.12 | 1.12 | 1.12 | 1.12 | 1.09 | 1.09 | IchNgsld202 | IchN | gsld | 202 | [32 empty] | 0 | 0 | 0
202 | HVAC | Building Envelope | Construction | Existing | Industrial Duct Sealing | 2.5183 | 2.2838 |  | 20143.63 | 1 | 0.90687 | 7998.855 | 20 |  | 11576.8 | 4597.0436 | Per End Use | gsld | 1.09 | 1.09 | 1.09 | 1.09 | 1.12 | 1.12 | 1.12 | 1.12 | 1.12 | 1.12 | 1.09 | 1.09 | IcoEgsld202 | IcoE | gsld | 202 | [32 empty] | 613753.9991 | 76.7302 | 69.5846
202 | HVAC | Building Envelope | Construction | New | Industrial Duct Sealing | 2.5183 | 2.2838 |  | 20143.63 | 1 | 0.90687 | 7998.855 | 20 |  | 11576.8 | 4597.0436 | Per End Use | gsld | 1.09 | 1.09 | 1.09 | 1.09 | 1.12 | 1.12 | 1.12 | 1.12 | 1.12 | 1.12 | 1.09 | 1.09 | IcoNgsld202 | IcoN | gsld | 202 | [32 empty] | 0 | 0 | 0
202 | HVAC | Building Envelope | Electrical and Electronic Equip. | Existing | Industrial Duct Sealing | 12.234 | 11.0947 |  | 97857.77 | 1 | 0.90687 | 7998.855 | 20 |  | 31036.4 | 2536.9029 | Per End Use | gsld | 1.09 | 1.09 | 1.09 | 1.09 | 1.12 | 1.12 | 1.12 | 1.12 | 1.12 | 1.12 | 1.09 | 1.09 | IelEgsld202 | IelE | gsld | 202 | [32 empty] | 659261.09 | 82.4194 | 74.7439
202 | HVAC | Building Envelope | Electrical and Electronic Equip. | New | Industrial Duct Sealing | 12.234 | 11.0947 |  | 97857.77 | 1 | 0.90687 | 7998.855 | 20 |  | 31036.4 | 2536.9029 | Per End Use | gsld | 1.09 | 1.09 | 1.09 | 1.09 | 1.12 | 1.12 | 1.12 | 1.12 | 1.12 | 1.12 | 1.09 | 1.09 | IelNgsld202 | IelN | gsld | 202 | [32 empty] | 0 | 0 | 0
202 | HVAC | Building Envelope | Lumber/Furniture/Pulp/Paper | Existing | Industrial Duct Sealing | 7.2578 | 6.5819 |  | 58054.38 | 1 | 0.90687 | 7998.855 | 20 |  | 61238.8 | 8437.6111 | Per End Use | gsld | 1.09 | 1.09 | 1.09 | 1.09 | 1.12 | 1.12 | 1.12 | 1.12 | 1.12 | 1.12 | 1.09 | 1.09 | IluEgsld202 | IluE | gsld | 202 | [32 empty] | 187431.3411 | 23.4323 | 21.2501
202 | HVAC | Building Envelope | Lumber/Furniture/Pulp/Paper | New | Industrial Duct Sealing | 7.2578 | 6.5819 |  | 58054.38 | 1 | 0.90687 | 7998.855 | 20 |  | 61238.8 | 8437.6111 | Per End Use | gsld | 1.09 | 1.09 | 1.09 | 1.09 | 1.12 | 1.12 | 1.12 | 1.12 | 1.12 | 1.12 | 1.09 | 1.09 | IluNgsld202 | IluN | gsld | 202 | [32 empty] | 0 | 0 | 0
202 | HVAC | Building Envelope | Metal Products and Machinery | Existing | Industrial Duct Sealing | 2.8077 | 2.5462 |  | 22458.21 | 1 | 0.90687 | 7998.855 | 20 |  | 22082.8 | 7865.1466 | Per End Use | gsld | 1.09 | 1.09 | 1.09 | 1.09 | 1.12 | 1.12 | 1.12 | 1.12 | 1.12 | 1.12 | 1.09 | 1.09 | ImeEgsld202 | ImeE | gsld | 202 | [32 empty] | 277878.643 | 34.7398 | 31.5046
202 | HVAC | Building Envelope | Metal Products and Machinery | New | Industrial Duct Sealing | 2.8077 | 2.5462 |  | 22458.21 | 1 | 0.90687 | 7998.855 | 20 |  | 22082.8 | 7865.1466 | Per End Use | gsld | 1.09 | 1.09 | 1.09 | 1.09 | 1.12 | 1.12 | 1.12 | 1.12 | 1.12 | 1.12 | 1.09 | 1.09 | ImeNgsld202 | ImeN | gsld | 202 | [32 empty] | 0 | 0 | 0
202 | HVAC | Building Envelope | Miscellaneous Manufacturing | Existing | Industrial Duct Sealing | 2.5183 | 2.2838 |  | 20143.63 | 1 | 0.90687 | 7998.855 | 20 |  | 11576.8 | 4597.0436 | Per End Use | gsld | 1.09 | 1.09 | 1.09 | 1.09 | 1.12 | 1.12 | 1.12 | 1.12 | 1.12 | 1.12 | 1.09 | 1.09 | ImiEgsld202 | ImiE | gsld | 202 | [32 empty] | 673893.4815 | 84.2487 | 76.4029
202 | HVAC | Building Envelope | Miscellaneous Manufacturing | New | Industrial Duct Sealing | 2.5183 | 2.2838 |  | 20143.63 | 1 | 0.90687 | 7998.855 | 20 |  | 11576.8 | 4597.0436 | Per End Use | gsld | 1.09 | 1.09 | 1.09 | 1.09 | 1.12 | 1.12 | 1.12 | 1.12 | 1.12 | 1.12 | 1.09 | 1.09 | ImiNgsld202 | ImiN | gsld | 202 | [32 empty] | 0 | 0 | 0
202 | HVAC | Building Envelope | Primary Resources Industries | Existing | Industrial Duct Sealing | 20.1407 | 18.2651 |  | 161102.64 | 1 | 0.90687 | 7998.855 | 20 |  | 80996.8 | 4021.5459 | Per End Use | gsld | 1.09 | 1.09 | 1.09 | 1.09 | 1.12 | 1.12 | 1.12 | 1.12 | 1.12 | 1.12 | 1.09 | 1.09 | IprEgsld202 | IprE | gsld | 202 | [32 empty] | 10990.6782 | 1.374 | 1.2461
202 | HVAC | Building Envelope | Primary Resources Industries | New | Industrial Duct Sealing | 20.1407 | 18.2651 |  | 161102.64 | 1 | 0.90687 | 7998.855 | 20 |  | 80996.8 | 4021.5459 | Per End Use | gsld | 1.09 | 1.09 | 1.09 | 1.09 | 1.12 | 1.12 | 1.12 | 1.12 | 1.12 | 1.12 | 1.09 | 1.09 | IprNgsld202 | IprN | gsld | 202 | [32 empty] | 0 | 0 | 0
202 | HVAC | Building Envelope | Stone/Clay/Glass/Concrete | Existing | Industrial Duct Sealing | 3.7879 | 3.4352 |  | 30298.93 | 1 | 0.90687 | 7998.855 | 20 |  | 19920.4 | 5258.9445 | Per End Use | gsld | 1.09 | 1.09 | 1.09 | 1.09 | 1.12 | 1.12 | 1.12 | 1.12 | 1.12 | 1.12 | 1.09 | 1.09 | IstEgsld202 | IstE | gsld | 202 | [32 empty] | 125895.4235 | 15.7392 | 14.2734
202 | HVAC | Building Envelope | Stone/Clay/Glass/Concrete | New | Industrial Duct Sealing | 3.7879 | 3.4352 |  | 30298.93 | 1 | 0.90687 | 7998.855 | 20 |  | 19920.4 | 5258.9445 | Per End Use | gsld | 1.09 | 1.09 | 1.09 | 1.09 | 1.12 | 1.12 | 1.12 | 1.12 | 1.12 | 1.12 | 1.09 | 1.09 | IstNgsld202 | IstN | gsld | 202 | [32 empty] | 0 | 0 | 0
202 | HVAC | Building Envelope | Textiles and Leather | Existing | Industrial Duct Sealing | 6.7484 | 6.1199 |  | 53979.48 | 1 | 0.90687 | 7998.855 | 20 |  | 23307.2 | 3453.7367 | Per End Use | gsld | 1.09 | 1.09 | 1.09 | 1.09 | 1.12 | 1.12 | 1.12 | 1.12 | 1.12 | 1.12 | 1.09 | 1.09 | IteEgsld202 | IteE | gsld | 202 | [32 empty] | 38355.761 | 4.7952 | 4.3486
202 | HVAC | Building Envelope | Textiles and Leather | New | Industrial Duct Sealing | 6.7484 | 6.1199 |  | 53979.48 | 1 | 0.90687 | 7998.855 | 20 |  | 23307.2 | 3453.7367 | Per End Use | gsld | 1.09 | 1.09 | 1.09 | 1.09 | 1.12 | 1.12 | 1.12 | 1.12 | 1.12 | 1.12 | 1.09 | 1.09 | IteNgsld202 | IteN | gsld | 202 | [32 empty] | 0 | 0 | 0
202 | HVAC | Building Envelope | Transportation Equipment | Existing | Industrial Duct Sealing | 22.1493 | 20.0866 |  | 177169.13 | 1 | 0.90687 | 7998.855 | 20 |  | 70641.6 | 3189.3362 | Per End Use | gsld | 1.09 | 1.09 | 1.09 | 1.09 | 1.12 | 1.12 | 1.12 | 1.12 | 1.12 | 1.12 | 1.09 | 1.09 | ItrEgsld202 | ItrE | gsld | 202 | [32 empty] | 183409.4133 | 22.9295 | 20.7941
202 | HVAC | Building Envelope | Transportation Equipment | New | Industrial Duct Sealing | 22.1493 | 20.0866 |  | 177169.13 | 1 | 0.90687 | 7998.855 | 20 |  | 70641.6 | 3189.3362 | Per End Use | gsld | 1.09 | 1.09 | 1.09 | 1.09 | 1.12 | 1.12 | 1.12 | 1.12 | 1.12 | 1.12 | 1.09 | 1.09 | ItrNgsld202 | ItrN | gsld | 202 | [32 empty] | 0 | 0 | 0
202 | HVAC | Building Envelope | Water and Wastewater | Existing | Industrial Duct Sealing | 32.3386 | 29.327 |  | 258672.02 | 1 | 0.90687 | 7998.855 | 20 |  | 11576.8 | 357.9867 | Per End Use | gsld | 1.09 | 1.09 | 1.09 | 1.09 | 1.12 | 1.12 | 1.12 | 1.12 | 1.12 | 1.12 | 1.09 | 1.09 | IwaEgsld202 | IwaE | gsld | 202 | [32 empty] | 1360437.9353 | 170.0791 | 154.2401
202 | HVAC | Building Envelope | Water and Wastewater | New | Industrial Duct Sealing | 32.3386 | 29.327 |  | 258672.02 | 1 | 0.90687 | 7998.855 | 20 |  | 11576.8 | 357.9867 | Per End Use | gsld | 1.09 | 1.09 | 1.09 | 1.09 | 1.12 | 1.12 | 1.12 | 1.12 | 1.12 | 1.12 | 1.09 | 1.09 | IwaNgsld202 | IwaN | gsld | 202 | [32 empty] | 0 | 0 | 0
203 | HVAC | Building Envelope | Agriculture and Assembly | Existing | Reflective Roof Treatment | 4.0273 | 3.6522 |  | 32213.63 | 1 | 0.90687 | 7998.855 | 15 |  | 116464.32 | 28918.8523 | Per End Use Consumption | gsld | 1.09 | 1.09 | 1.09 | 1.09 | 1.12 | 1.12 | 1.12 | 1.12 | 1.12 | 1.12 | 1.09 | 1.09 | IagEgsld203 | IagE | gsld | 203 | [32 empty] | 6621.7899 | 0.82784 | 0.75075
203 | HVAC | Building Envelope | Agriculture and Assembly | New | Reflective Roof Treatment | 4.0273 | 3.6522 |  | 32213.63 | 1 | 0.90687 | 7998.855 | 15 |  | 116464.32 | 28918.8523 | Per End Use Consumption | gsld | 1.09 | 1.09 | 1.09 | 1.09 | 1.12 | 1.12 | 1.12 | 1.12 | 1.12 | 1.12 | 1.09 | 1.09 | IagNgsld203 | IagN | gsld | 203 | [32 empty] | 153.8801 | 0.019238 | 0.017446
203 | HVAC | Building Envelope | Chemicals and Plastics | Existing | Reflective Roof Treatment | 4.0273 | 3.6522 |  | 32213.63 | 1 | 0.90687 | 7998.855 | 15 |  | 176440.71 | 43811.3822 | Per End Use Consumption | gsld | 1.09 | 1.09 | 1.09 | 1.09 | 1.12 | 1.12 | 1.12 | 1.12 | 1.12 | 1.12 | 1.09 | 1.09 | IchEgsld203 | IchE | gsld | 203 | [32 empty] | 44275.8689 | 5.5353 | 5.0198
203 | HVAC | Building Envelope | Chemicals and Plastics | New | Reflective Roof Treatment | 4.0273 | 3.6522 |  | 32213.63 | 1 | 0.90687 | 7998.855 | 15 |  | 176440.71 | 43811.3822 | Per End Use Consumption | gsld | 1.09 | 1.09 | 1.09 | 1.09 | 1.12 | 1.12 | 1.12 | 1.12 | 1.12 | 1.12 | 1.09 | 1.09 | IchNgsld203 | IchN | gsld | 203 | [32 empty] | 991.0355 | 0.1239 | 0.11236
203 | HVAC | Building Envelope | Construction | Existing | Reflective Roof Treatment | 4.0273 | 3.6522 |  | 32213.63 | 1 | 0.90687 | 7998.855 | 15 |  | 46017.78 | 11426.5157 | Per End Use Consumption | gsld | 1.09 | 1.09 | 1.09 | 1.09 | 1.12 | 1.12 | 1.12 | 1.12 | 1.12 | 1.12 | 1.09 | 1.09 | IcoEgsld203 | IcoE | gsld | 203 | [32 empty] | 137701.4465 | 17.2151 | 15.6119
203 | HVAC | Building Envelope | Construction | New | Reflective Roof Treatment | 4.0273 | 3.6522 |  | 32213.63 | 1 | 0.90687 | 7998.855 | 15 |  | 46017.78 | 11426.5157 | Per End Use Consumption | gsld | 1.09 | 1.09 | 1.09 | 1.09 | 1.12 | 1.12 | 1.12 | 1.12 | 1.12 | 1.12 | 1.09 | 1.09 | IcoNgsld203 | IcoN | gsld | 203 | [32 empty] | 3082.1988 | 0.38533 | 0.34945
203 | HVAC | Building Envelope | Electrical and Electronic Equip. | Existing | Reflective Roof Treatment | 4.0273 | 3.6522 |  | 32213.63 | 1 | 0.90687 | 7998.855 | 15 |  | 123369.69 | 30633.5008 | Per End Use Consumption | gsld | 1.09 | 1.09 | 1.09 | 1.09 | 1.12 | 1.12 | 1.12 | 1.12 | 1.12 | 1.12 | 1.09 | 1.09 | IelEgsld203 | IelE | gsld | 203 | [32 empty] | 146225.085 | 18.2808 | 16.5783
203 | HVAC | Building Envelope | Electrical and Electronic Equip. | New | Reflective Roof Treatment | 4.0273 | 3.6522 |  | 32213.63 | 1 | 0.90687 | 7998.855 | 15 |  | 123369.69 | 30633.5008 | Per End Use Consumption | gsld | 1.09 | 1.09 | 1.09 | 1.09 | 1.12 | 1.12 | 1.12 | 1.12 | 1.12 | 1.12 | 1.09 | 1.09 | IelNgsld203 | IelN | gsld | 203 | [32 empty] | 3398.0445 | 0.42482 | 0.38525
203 | HVAC | Building Envelope | Lumber/Furniture/Pulp/Paper | Existing | Reflective Roof Treatment | 4.0273 | 3.6522 |  | 32213.63 | 1 | 0.90687 | 7998.855 | 15 |  | 243424.23 | 60443.8282 | Per End Use Consumption | gsld | 1.09 | 1.09 | 1.09 | 1.09 | 1.12 | 1.12 | 1.12 | 1.12 | 1.12 | 1.12 | 1.09 | 1.09 | IluEgsld203 | IluE | gsld | 203 | [32 empty] | 41471.2366 | 5.1846 | 4.7018
203 | HVAC | Building Envelope | Lumber/Furniture/Pulp/Paper | New | Reflective Roof Treatment | 4.0273 | 3.6522 |  | 32213.63 | 1 | 0.90687 | 7998.855 | 15 |  | 243424.23 | 60443.8282 | Per End Use Consumption | gsld | 1.09 | 1.09 | 1.09 | 1.09 | 1.12 | 1.12 | 1.12 | 1.12 | 1.12 | 1.12 | 1.09 | 1.09 | IluNgsld203 | IluN | gsld | 203 | [32 empty] | 963.7273 | 0.12048 | 0.10926
203 | HVAC | Building Envelope | Metal Products and Machinery | Existing | Reflective Roof Treatment | 4.0273 | 3.6522 |  | 32213.63 | 1 | 0.90687 | 7998.855 | 15 |  | 87779.13 | 21796.132 | Per End Use Consumption | gsld | 1.09 | 1.09 | 1.09 | 1.09 | 1.12 | 1.12 | 1.12 | 1.12 | 1.12 | 1.12 | 1.09 | 1.09 | ImeEgsld203 | ImeE | gsld | 203 | [32 empty] | 61734.4329 | 7.7179 | 6.9992
203 | HVAC | Building Envelope | Metal Products and Machinery | New | Reflective Roof Treatment | 4.0273 | 3.6522 |  | 32213.63 | 1 | 0.90687 | 7998.855 | 15 |  | 87779.13 | 21796.132 | Per End Use Consumption | gsld | 1.09 | 1.09 | 1.09 | 1.09 | 1.12 | 1.12 | 1.12 | 1.12 | 1.12 | 1.12 | 1.09 | 1.09 | ImeNgsld203 | ImeN | gsld | 203 | [32 empty] | 1434.6126 | 0.17935 | 0.16265
203 | HVAC | Building Envelope | Miscellaneous Manufacturing | Existing | Reflective Roof Treatment | 4.0273 | 3.6522 |  | 32213.63 | 1 | 0.90687 | 7998.855 | 15 |  | 46017.78 | 11426.5157 | Per End Use Consumption | gsld | 1.09 | 1.09 | 1.09 | 1.09 | 1.12 | 1.12 | 1.12 | 1.12 | 1.12 | 1.12 | 1.09 | 1.09 | ImiEgsld203 | ImiE | gsld | 203 | [32 empty] | 151194.3016 | 18.902 | 17.1417
203 | HVAC | Building Envelope | Miscellaneous Manufacturing | New | Reflective Roof Treatment | 4.0273 | 3.6522 |  | 32213.63 | 1 | 0.90687 | 7998.855 | 15 |  | 46017.78 | 11426.5157 | Per End Use Consumption | gsld | 1.09 | 1.09 | 1.09 | 1.09 | 1.12 | 1.12 | 1.12 | 1.12 | 1.12 | 1.12 | 1.09 | 1.09 | ImiNgsld203 | ImiN | gsld | 203 | [32 empty] | 3073.8694 | 0.38429 | 0.3485
203 | HVAC | Building Envelope | Primary Resources Industries | Existing | Reflective Roof Treatment | 4.0273 | 3.6522 |  | 32213.63 | 1 | 0.90687 | 7998.855 | 15 |  | 321962.28 | 79945.3396 | Per End Use Consumption | gsld | 1.09 | 1.09 | 1.09 | 1.09 | 1.12 | 1.12 | 1.12 | 1.12 | 1.12 | 1.12 | 1.09 | 1.09 | IprEgsld203 | IprE | gsld | 203 | [32 empty] | 2441.7254 | 0.30526 | 0.27683
203 | HVAC | Building Envelope | Primary Resources Industries | New | Reflective Roof Treatment | 4.0273 | 3.6522 |  | 32213.63 | 1 | 0.90687 | 7998.855 | 15 |  | 321962.28 | 79945.3396 | Per End Use Consumption | gsld | 1.09 | 1.09 | 1.09 | 1.09 | 1.12 | 1.12 | 1.12 | 1.12 | 1.12 | 1.12 | 1.09 | 1.09 | IprNgsld203 | IprN | gsld | 203 | [32 empty] | 56.7419 | 0.0070938 | 0.0064331
203 | HVAC | Building Envelope | Stone/Clay/Glass/Concrete | Existing | Reflective Roof Treatment | 4.0273 | 3.6522 |  | 32213.63 | 1 | 0.90687 | 7998.855 | 15 |  | 79183.59 | 19661.8032 | Per End Use Consumption | gsld | 1.09 | 1.09 | 1.09 | 1.09 | 1.12 | 1.12 | 1.12 | 1.12 | 1.12 | 1.12 | 1.09 | 1.09 | IstEgsld203 | IstE | gsld | 203 | [32 empty] | 28245.8105 | 3.5312 | 3.2024
203 | HVAC | Building Envelope | Stone/Clay/Glass/Concrete | New | Reflective Roof Treatment | 4.0273 | 3.6522 |  | 32213.63 | 1 | 0.90687 | 7998.855 | 15 |  | 79183.59 | 19661.8032 | Per End Use Consumption | gsld | 1.09 | 1.09 | 1.09 | 1.09 | 1.12 | 1.12 | 1.12 | 1.12 | 1.12 | 1.12 | 1.09 | 1.09 | IstNgsld203 | IstN | gsld | 203 | [32 empty] | 644.3102 | 0.08055 | 0.073049
203 | HVAC | Building Envelope | Textiles and Leather | Existing | Reflective Roof Treatment | 4.0273 | 3.6522 |  | 32213.63 | 1 | 0.90687 | 7998.855 | 15 |  | 92646.12 | 23004.6375 | Per End Use Consumption | gsld | 1.09 | 1.09 | 1.09 | 1.09 | 1.12 | 1.12 | 1.12 | 1.12 | 1.12 | 1.12 | 1.09 | 1.09 | IteEgsld203 | IteE | gsld | 203 | [32 empty] | 8486.631 | 1.061 | 0.96217
203 | HVAC | Building Envelope | Textiles and Leather | New | Reflective Roof Treatment | 4.0273 | 3.6522 |  | 32213.63 | 1 | 0.90687 | 7998.855 | 15 |  | 92646.12 | 23004.6375 | Per End Use Consumption | gsld | 1.09 | 1.09 | 1.09 | 1.09 | 1.12 | 1.12 | 1.12 | 1.12 | 1.12 | 1.12 | 1.09 | 1.09 | IteNgsld203 | IteN | gsld | 203 | [32 empty] | 206.6518 | 0.025835 | 0.023429
203 | HVAC | Building Envelope | Transportation Equipment | Existing | Reflective Roof Treatment | 4.0273 | 3.6522 |  | 32213.63 | 1 | 0.90687 | 7998.855 | 15 |  | 280800.36 | 69724.5657 | Per End Use Consumption | gsld | 1.09 | 1.09 | 1.09 | 1.09 | 1.12 | 1.12 | 1.12 | 1.12 | 1.12 | 1.12 | 1.09 | 1.09 | ItrEgsld203 | ItrE | gsld | 203 | [32 empty] | 41595.0288 | 5.2001 | 4.7159
203 | HVAC | Building Envelope | Transportation Equipment | New | Reflective Roof Treatment | 4.0273 | 3.6522 |  | 32213.63 | 1 | 0.90687 | 7998.855 | 15 |  | 280800.36 | 69724.5657 | Per End Use Consumption | gsld | 1.09 | 1.09 | 1.09 | 1.09 | 1.12 | 1.12 | 1.12 | 1.12 | 1.12 | 1.12 | 1.09 | 1.09 | ItrNgsld203 | ItrN | gsld | 203 | [32 empty] | 998.6209 | 0.12485 | 0.11322
203 | HVAC | Building Envelope | Water and Wastewater | Existing | Reflective Roof Treatment | 4.0273 | 3.6522 |  | 32213.63 | 1 | 0.90687 | 7998.855 | 15 |  | 46017.78 | 11426.5157 | Per End Use Consumption | gsld | 1.09 | 1.09 | 1.09 | 1.09 | 1.12 | 1.12 | 1.12 | 1.12 | 1.12 | 1.12 | 1.09 | 1.09 | IwaEgsld203 | IwaE | gsld | 203 | [32 empty] | 305226.9336 | 38.1588 | 34.6052
203 | HVAC | Building Envelope | Water and Wastewater | New | Reflective Roof Treatment | 4.0273 | 3.6522 |  | 32213.63 | 1 | 0.90687 | 7998.855 | 15 |  | 46017.78 | 11426.5157 | Per End Use Consumption | gsld | 1.09 | 1.09 | 1.09 | 1.09 | 1.12 | 1.12 | 1.12 | 1.12 | 1.12 | 1.12 | 1.09 | 1.09 | IwaNgsld203 | IwaN | gsld | 203 | [32 empty] | 6597.0133 | 0.82474 | 0.74794
204 | HVAC | Building Envelope | Agriculture and Assembly | Existing | Roof insulation | 2.207 | 2.0014 |  | 17653.08 | 1 | 0.90687 | 7998.855 | 30 |  | 105477.12 | 47793.1436 | Per End Use Consumption | gsld | 1.09 | 1.09 | 1.09 | 1.09 | 1.12 | 1.12 | 1.12 | 1.12 | 1.12 | 1.12 | 1.09 | 1.09 | IagEgsld204 | IagE | gsld | 204 | [32 empty] | 176413.2424 | 22.0548 | 20.0009
204 | HVAC | Building Envelope | Agriculture and Assembly | New | Roof insulation | 2.207 | 2.0014 |  | 17653.08 | 1 | 0.90687 | 7998.855 | 30 |  | 105477.12 | 47793.1436 | Per End Use Consumption | gsld | 1.09 | 1.09 | 1.09 | 1.09 | 1.12 | 1.12 | 1.12 | 1.12 | 1.12 | 1.12 | 1.09 | 1.09 | IagNgsld204 | IagN | gsld | 204 | [32 empty] | 3524.7984 | 0.44066 | 0.39963
204 | HVAC | Building Envelope | Chemicals and Plastics | Existing | Roof insulation | 3.3435 | 3.0321 |  | 26743.99 | 1 | 0.90687 | 7998.855 | 30 |  | 159795.36 | 47793.1645 | Per End Use Consumption | gsld | 1.09 | 1.09 | 1.09 | 1.09 | 1.12 | 1.12 | 1.12 | 1.12 | 1.12 | 1.12 | 1.09 | 1.09 | IchEgsld204 | IchE | gsld | 204 | [32 empty] | 780582.1277 | 97.5867 | 88.4988
204 | HVAC | Building Envelope | Chemicals and Plastics | New | Roof insulation | 3.3435 | 3.0321 |  | 26743.99 | 1 | 0.90687 | 7998.855 | 30 |  | 159795.36 | 47793.1645 | Per End Use Consumption | gsld | 1.09 | 1.09 | 1.09 | 1.09 | 1.12 | 1.12 | 1.12 | 1.12 | 1.12 | 1.12 | 1.09 | 1.09 | IchNgsld204 | IchN | gsld | 204 | [32 empty] | 14686.2973 | 1.836 | 1.6651
204 | HVAC | Building Envelope | Construction | Existing | Roof insulation | 0.87202 | 0.79081 |  | 6975.14 | 1 | 0.90687 | 7998.855 | 30 |  | 41676.48 | 47793.1798 | Per End Use Consumption | gsld | 1.09 | 1.09 | 1.09 | 1.09 | 1.12 | 1.12 | 1.12 | 1.12 | 1.12 | 1.12 | 1.09 | 1.09 | IcoEgsld204 | IcoE | gsld | 204 | [32 empty] | 3626093.3697 | 453.3266 | 411.1095
204 | HVAC | Building Envelope | Construction | New | Roof insulation | 0.87202 | 0.79081 |  | 6975.14 | 1 | 0.90687 | 7998.855 | 30 |  | 41676.48 | 47793.1798 | Per End Use Consumption | gsld | 1.09 | 1.09 | 1.09 | 1.09 | 1.12 | 1.12 | 1.12 | 1.12 | 1.12 | 1.12 | 1.09 | 1.09 | IcoNgsld204 | IcoN | gsld | 204 | [32 empty] | 68891.6516 | 8.6127 | 7.8106
204 | HVAC | Building Envelope | Electrical and Electronic Equip. | Existing | Roof insulation | 2.3378 | 2.1201 |  | 18699.76 | 1 | 0.90687 | 7998.855 | 30 |  | 111731.04 | 47793.1475 | Per End Use Consumption | gsld | 1.09 | 1.09 | 1.09 | 1.09 | 1.12 | 1.12 | 1.12 | 1.12 | 1.12 | 1.12 | 1.09 | 1.09 | IelEgsld204 | IelE | gsld | 204 | [32 empty] | 2287828.6438 | 286.0195 | 259.3833
204 | HVAC | Building Envelope | Electrical and Electronic Equip. | New | Roof insulation | 2.3378 | 2.1201 |  | 18699.76 | 1 | 0.90687 | 7998.855 | 30 |  | 111731.04 | 47793.1475 | Per End Use Consumption | gsld | 1.09 | 1.09 | 1.09 | 1.09 | 1.12 | 1.12 | 1.12 | 1.12 | 1.12 | 1.12 | 1.09 | 1.09 | IelNgsld204 | IelN | gsld | 204 | [32 empty] | 44624.0674 | 5.5788 | 5.0593
204 | HVAC | Building Envelope | Lumber/Furniture/Pulp/Paper | Existing | Roof insulation | 4.6128 | 4.1832 |  | 36897.02 | 1 | 0.90687 | 7998.855 | 30 |  | 220459.68 | 47793.1554 | Per End Use Consumption | gsld | 1.09 | 1.09 | 1.09 | 1.09 | 1.12 | 1.12 | 1.12 | 1.12 | 1.12 | 1.12 | 1.09 | 1.09 | IluEgsld204 | IluE | gsld | 204 | [32 empty] | 2240804.7709 | 280.1407 | 254.052
204 | HVAC | Building Envelope | Lumber/Furniture/Pulp/Paper | New | Roof insulation | 4.6128 | 4.1832 |  | 36897.02 | 1 | 0.90687 | 7998.855 | 30 |  | 220459.68 | 47793.1554 | Per End Use Consumption | gsld | 1.09 | 1.09 | 1.09 | 1.09 | 1.12 | 1.12 | 1.12 | 1.12 | 1.12 | 1.12 | 1.09 | 1.09 | IluNgsld204 | IluN | gsld | 204 | [32 empty] | 47007.9689 | 5.8768 | 5.3295
204 | HVAC | Building Envelope | Metal Products and Machinery | Existing | Roof insulation | 1.6634 | 1.5085 |  | 13305.12 | 1 | 0.90687 | 7998.855 | 30 |  | 79498.08 | 47793.1514 | Per End Use Consumption | gsld | 1.09 | 1.09 | 1.09 | 1.09 | 1.12 | 1.12 | 1.12 | 1.12 | 1.12 | 1.12 | 1.09 | 1.09 | ImeEgsld204 | ImeE | gsld | 204 | [32 empty] | 3096737.0828 | 387.1475 | 351.0936
204 | HVAC | Building Envelope | Metal Products and Machinery | New | Roof insulation | 1.6634 | 1.5085 |  | 13305.12 | 1 | 0.90687 | 7998.855 | 30 |  | 79498.08 | 47793.1514 | Per End Use Consumption | gsld | 1.09 | 1.09 | 1.09 | 1.09 | 1.12 | 1.12 | 1.12 | 1.12 | 1.12 | 1.12 | 1.09 | 1.09 | ImeNgsld204 | ImeN | gsld | 204 | [32 empty] | 64705.6579 | 8.0894 | 7.336
204 | HVAC | Building Envelope | Miscellaneous Manufacturing | Existing | Roof insulation | 0.87202 | 0.79081 |  | 6975.14 | 1 | 0.90687 | 7998.855 | 30 |  | 41676.48 | 47793.1798 | Per End Use Consumption | gsld | 1.09 | 1.09 | 1.09 | 1.09 | 1.12 | 1.12 | 1.12 | 1.12 | 1.12 | 1.12 | 1.09 | 1.09 | ImiEgsld204 | ImiE | gsld | 204 | [32 empty] | 3852822.9564 | 481.6718 | 436.8151
204 | HVAC | Building Envelope | Miscellaneous Manufacturing | New | Roof insulation | 0.87202 | 0.79081 |  | 6975.14 | 1 | 0.90687 | 7998.855 | 30 |  | 41676.48 | 47793.1798 | Per End Use Consumption | gsld | 1.09 | 1.09 | 1.09 | 1.09 | 1.12 | 1.12 | 1.12 | 1.12 | 1.12 | 1.12 | 1.09 | 1.09 | ImiNgsld204 | ImiN | gsld | 204 | [32 empty] | 65469.0688 | 8.1848 | 7.4226
204 | HVAC | Building Envelope | Primary Resources Industries | Existing | Roof insulation | 6.1011 | 5.5329 |  | 48801.42 | 1 | 0.90687 | 7998.855 | 30 |  | 291588.48 | 47793.1579 | Per End Use Consumption | gsld | 1.09 | 1.09 | 1.09 | 1.09 | 1.12 | 1.12 | 1.12 | 1.12 | 1.12 | 1.12 | 1.09 | 1.09 | IprEgsld204 | IprE | gsld | 204 | [32 empty] | 61145.3679 | 7.6443 | 6.9324
204 | HVAC | Building Envelope | Primary Resources Industries | New | Roof insulation | 6.1011 | 5.5329 |  | 48801.42 | 1 | 0.90687 | 7998.855 | 30 |  | 291588.48 | 47793.1579 | Per End Use Consumption | gsld | 1.09 | 1.09 | 1.09 | 1.09 | 1.12 | 1.12 | 1.12 | 1.12 | 1.12 | 1.12 | 1.09 | 1.09 | IprNgsld204 | IprN | gsld | 204 | [32 empty] | 1200.3455 | 0.15006 | 0.13609
204 | HVAC | Building Envelope | Stone/Clay/Glass/Concrete | Existing | Roof insulation | 1.5005 | 1.3608 |  | 12002.25 | 1 | 0.90687 | 7998.855 | 30 |  | 71713.44 | 47793.1561 | Per End Use Consumption | gsld | 1.09 | 1.09 | 1.09 | 1.09 | 1.12 | 1.12 | 1.12 | 1.12 | 1.12 | 1.12 | 1.09 | 1.09 | IstEgsld204 | IstE | gsld | 204 | [32 empty] | 920518.9179 | 115.0813 | 104.3641
204 | HVAC | Building Envelope | Stone/Clay/Glass/Concrete | New | Roof insulation | 1.5005 | 1.3608 |  | 12002.25 | 1 | 0.90687 | 7998.855 | 30 |  | 71713.44 | 47793.1561 | Per End Use Consumption | gsld | 1.09 | 1.09 | 1.09 | 1.09 | 1.12 | 1.12 | 1.12 | 1.12 | 1.12 | 1.12 | 1.09 | 1.09 | IstNgsld204 | IstN | gsld | 204 | [32 empty] | 18014.6709 | 2.2522 | 2.0424
204 | HVAC | Building Envelope | Textiles and Leather | Existing | Roof insulation | 1.7556 | 1.5921 |  | 14042.83 | 1 | 0.90687 | 7998.855 | 30 |  | 83905.92 | 47793.1647 | Per End Use Consumption | gsld | 1.09 | 1.09 | 1.09 | 1.09 | 1.12 | 1.12 | 1.12 | 1.12 | 1.12 | 1.12 | 1.09 | 1.09 | IteEgsld204 | IteE | gsld | 204 | [32 empty] | 182337.7957 | 22.7955 | 20.6726
204 | HVAC | Building Envelope | Textiles and Leather | New | Roof insulation | 1.7556 | 1.5921 |  | 14042.83 | 1 | 0.90687 | 7998.855 | 30 |  | 83905.92 | 47793.1647 | Per End Use Consumption | gsld | 1.09 | 1.09 | 1.09 | 1.09 | 1.12 | 1.12 | 1.12 | 1.12 | 1.12 | 1.12 | 1.09 | 1.09 | IteNgsld204 | IteN | gsld | 204 | [32 empty] | 3727.369 | 0.46599 | 0.42259
204 | HVAC | Building Envelope | Transportation Equipment | Existing | Roof insulation | 5.321 | 4.8255 |  | 42562.3 | 1 | 0.90687 | 7998.855 | 30 |  | 254309.76 | 47793.1619 | Per End Use Consumption | gsld | 1.09 | 1.09 | 1.09 | 1.09 | 1.12 | 1.12 | 1.12 | 1.12 | 1.12 | 1.12 | 1.09 | 1.09 | ItrEgsld204 | ItrE | gsld | 204 | [32 empty] | 791591.3492 | 98.9631 | 89.7469
204 | HVAC | Building Envelope | Transportation Equipment | New | Roof insulation | 5.321 | 4.8255 |  | 42562.3 | 1 | 0.90687 | 7998.855 | 30 |  | 254309.76 | 47793.1619 | Per End Use Consumption | gsld | 1.09 | 1.09 | 1.09 | 1.09 | 1.12 | 1.12 | 1.12 | 1.12 | 1.12 | 1.12 | 1.09 | 1.09 | ItrNgsld204 | ItrN | gsld | 204 | [32 empty] | 16234.0899 | 2.0296 | 1.8405
204 | HVAC | Building Envelope | Water and Wastewater | Existing | Roof insulation | 0.87202 | 0.79081 |  | 6975.14 | 1 | 0.90687 | 7998.855 | 30 |  | 41676.48 | 47793.1798 | Per End Use Consumption | gsld | 1.09 | 1.09 | 1.09 | 1.09 | 1.12 | 1.12 | 1.12 | 1.12 | 1.12 | 1.12 | 1.09 | 1.09 | IwaEgsld204 | IwaE | gsld | 204 | [32 empty] | 656765.5293 | 82.1074 | 74.461
204 | HVAC | Building Envelope | Water and Wastewater | New | Roof insulation | 0.87202 | 0.79081 |  | 6975.14 | 1 | 0.90687 | 7998.855 | 30 |  | 41676.48 | 47793.1798 | Per End Use Consumption | gsld | 1.09 | 1.09 | 1.09 | 1.09 | 1.12 | 1.12 | 1.12 | 1.12 | 1.12 | 1.12 | 1.09 | 1.09 | IwaNgsld204 | IwaN | gsld | 204 | [32 empty] | 12047.8032 | 1.5062 | 1.3659
205 | HVAC | Building Envelope | Agriculture and Assembly | Existing | Window shade film | 0.1178 | 0.10683 |  | 942.24 | 1 | 0.90687 | 7998.855 | 10 |  | 31972.75 | 271422.7702 | Per End Use Consumption | gsld | 1.09 | 1.09 | 1.09 | 1.09 | 1.12 | 1.12 | 1.12 | 1.12 | 1.12 | 1.12 | 1.09 | 1.09 | IagEgsld205 | IagE | gsld | 205 | [32 empty] | 5426.5601 | 0.67842 | 0.61524
205 | HVAC | Building Envelope | Agriculture and Assembly | New | Window shade film | 0.1178 | 0.10683 |  | 942.24 | 1 | 0.90687 | 7998.855 | 10 |  | 31972.75 | 271422.7702 | Per End Use Consumption | gsld | 1.09 | 1.09 | 1.09 | 1.09 | 1.12 | 1.12 | 1.12 | 1.12 | 1.12 | 1.12 | 1.09 | 1.09 | IagNgsld205 | IagN | gsld | 205 | [32 empty] | 108.3448 | 0.013545 | 0.012284
205 | HVAC | Building Envelope | Chemicals and Plastics | Existing | Window shade film | 0.1178 | 0.10683 |  | 942.24 | 1 | 0.90687 | 7998.855 | 10 |  | 48437.97 | 411199.1618 | Per End Use Consumption | gsld | 1.09 | 1.09 | 1.09 | 1.09 | 1.12 | 1.12 | 1.12 | 1.12 | 1.12 | 1.12 | 1.09 | 1.09 | IchEgsld205 | IchE | gsld | 205 | [32 empty] | 4350.7391 | 0.54392 | 0.49327
205 | HVAC | Building Envelope | Chemicals and Plastics | New | Window shade film | 0.1178 | 0.10683 |  | 942.24 | 1 | 0.90687 | 7998.855 | 10 |  | 48437.97 | 411199.1618 | Per End Use Consumption | gsld | 1.09 | 1.09 | 1.09 | 1.09 | 1.12 | 1.12 | 1.12 | 1.12 | 1.12 | 1.12 | 1.09 | 1.09 | IchNgsld205 | IchN | gsld | 205 | [32 empty] | 81.8081 | 0.010227 | 0.009275
205 | HVAC | Building Envelope | Construction | Existing | Window shade film | 0.1178 | 0.10683 |  | 942.24 | 1 | 0.90687 | 7998.855 | 10 |  | 12633.18 | 107245.4735 | Per End Use Consumption | gsld | 1.09 | 1.09 | 1.09 | 1.09 | 1.12 | 1.12 | 1.12 | 1.12 | 1.12 | 1.12 | 1.09 | 1.09 | IcoEgsld205 | IcoE | gsld | 205 | [32 empty] | 153847.8067 | 19.2337 | 17.4425
205 | HVAC | Building Envelope | Construction | New | Window shade film | 0.1178 | 0.10683 |  | 942.24 | 1 | 0.90687 | 7998.855 | 10 |  | 12633.18 | 107245.4735 | Per End Use Consumption | gsld | 1.09 | 1.09 | 1.09 | 1.09 | 1.12 | 1.12 | 1.12 | 1.12 | 1.12 | 1.12 | 1.09 | 1.09 | IcoNgsld205 | IcoN | gsld | 205 | [32 empty] | 2921.0744 | 0.36519 | 0.33118
205 | HVAC | Building Envelope | Electrical and Electronic Equip. | Existing | Window shade film | 0.1178 | 0.10683 |  | 942.24 | 1 | 0.90687 | 7998.855 | 10 |  | 33868.47 | 287515.8987 | Per End Use Consumption | gsld | 1.09 | 1.09 | 1.09 | 1.09 | 1.12 | 1.12 | 1.12 | 1.12 | 1.12 | 1.12 | 1.09 | 1.09 | IelEgsld205 | IelE | gsld | 205 | [32 empty] | 25192.8284 | 3.1496 | 2.8562
205 | HVAC | Building Envelope | Electrical and Electronic Equip. | New | Window shade film | 0.1178 | 0.10683 |  | 942.24 | 1 | 0.90687 | 7998.855 | 10 |  | 33868.47 | 287515.8987 | Per End Use Consumption | gsld | 1.09 | 1.09 | 1.09 | 1.09 | 1.12 | 1.12 | 1.12 | 1.12 | 1.12 | 1.12 | 1.09 | 1.09 | IelNgsld205 | IelN | gsld | 205 | [32 empty] | 491.3255 | 0.061424 | 0.055704
205 | HVAC | Building Envelope | Lumber/Furniture/Pulp/Paper | Existing | Window shade film | 0.1178 | 0.10683 |  | 942.24 | 1 | 0.90687 | 7998.855 | 10 |  | 66826.84 | 567305.785 | Per End Use Consumption | gsld | 1.09 | 1.09 | 1.09 | 1.09 | 1.12 | 1.12 | 1.12 | 1.12 | 1.12 | 1.12 | 1.09 | 1.09 | IluEgsld205 | IluE | gsld | 205 | [32 empty] | 9665.2935 | 1.2083 | 1.0958
205 | HVAC | Building Envelope | Lumber/Furniture/Pulp/Paper | New | Window shade film | 0.1178 | 0.10683 |  | 942.24 | 1 | 0.90687 | 7998.855 | 10 |  | 66826.84 | 567305.785 | Per End Use Consumption | gsld | 1.09 | 1.09 | 1.09 | 1.09 | 1.12 | 1.12 | 1.12 | 1.12 | 1.12 | 1.12 | 1.09 | 1.09 | IluNgsld205 | IluN | gsld | 205 | [32 empty] | 189.063 | 0.023636 | 0.021435
205 | HVAC | Building Envelope | Metal Products and Machinery | Existing | Window shade film | 0.1178 | 0.10683 |  | 942.24 | 1 | 0.90687 | 7998.855 | 10 |  | 24097.86 | 204571.3277 | Per End Use Consumption | gsld | 1.09 | 1.09 | 1.09 | 1.09 | 1.12 | 1.12 | 1.12 | 1.12 | 1.12 | 1.12 | 1.09 | 1.09 | ImeEgsld205 | ImeE | gsld | 205 | [32 empty] | 49815.0195 | 6.2278 | 5.6478
205 | HVAC | Building Envelope | Metal Products and Machinery | New | Window shade film | 0.1178 | 0.10683 |  | 942.24 | 1 | 0.90687 | 7998.855 | 10 |  | 24097.86 | 204571.3277 | Per End Use Consumption | gsld | 1.09 | 1.09 | 1.09 | 1.09 | 1.12 | 1.12 | 1.12 | 1.12 | 1.12 | 1.12 | 1.09 | 1.09 | ImeNgsld205 | ImeN | gsld | 205 | [32 empty] | 973.1238 | 0.12166 | 0.11033
205 | HVAC | Building Envelope | Miscellaneous Manufacturing | Existing | Window shade film | 0.1178 | 0.10683 |  | 942.24 | 1 | 0.90687 | 7998.855 | 10 |  | 12633.18 | 107245.4735 | Per End Use Consumption | gsld | 1.09 | 1.09 | 1.09 | 1.09 | 1.12 | 1.12 | 1.12 | 1.12 | 1.12 | 1.12 | 1.09 | 1.09 | ImiEgsld205 | ImiE | gsld | 205 | [32 empty] | 469969.0181 | 58.7545 | 53.2829
205 | HVAC | Building Envelope | Miscellaneous Manufacturing | New | Window shade film | 0.1178 | 0.10683 |  | 942.24 | 1 | 0.90687 | 7998.855 | 10 |  | 12633.18 | 107245.4735 | Per End Use Consumption | gsld | 1.09 | 1.09 | 1.09 | 1.09 | 1.12 | 1.12 | 1.12 | 1.12 | 1.12 | 1.12 | 1.09 | 1.09 | ImiNgsld205 | ImiN | gsld | 205 | [32 empty] | 7980.8664 | 0.99775 | 0.90483
205 | HVAC | Building Envelope | Primary Resources Industries | Existing | Window shade film | 0.1178 | 0.10683 |  | 942.24 | 1 | 0.90687 | 7998.855 | 10 |  | 88387.76 | 750340.5454 | Per End Use Consumption | gsld | 1.09 | 1.09 | 1.09 | 1.09 | 1.12 | 1.12 | 1.12 | 1.12 | 1.12 | 1.12 | 1.09 | 1.09 | IprEgsld205 | IprE | gsld | 205 | [32 empty] | 115.746 | 0.01447 | 0.013123
205 | HVAC | Building Envelope | Primary Resources Industries | New | Window shade film | 0.1178 | 0.10683 |  | 942.24 | 1 | 0.90687 | 7998.855 | 10 |  | 88387.76 | 750340.5454 | Per End Use Consumption | gsld | 1.09 | 1.09 | 1.09 | 1.09 | 1.12 | 1.12 | 1.12 | 1.12 | 1.12 | 1.12 | 1.09 | 1.09 | IprNgsld205 | IprN | gsld | 205 | [32 empty] | 2.2709 | 0.0002839 | 0.00025746
205 | HVAC | Building Envelope | Stone/Clay/Glass/Concrete | Existing | Window shade film | 0.1178 | 0.10683 |  | 942.24 | 1 | 0.90687 | 7998.855 | 10 |  | 21738.14 | 184539.2148 | Per End Use Consumption | gsld | 1.09 | 1.09 | 1.09 | 1.09 | 1.12 | 1.12 | 1.12 | 1.12 | 1.12 | 1.12 | 1.09 | 1.09 | IstEgsld205 | IstE | gsld | 205 | [32 empty] | 678.1069 | 0.084775 | 0.076881
205 | HVAC | Building Envelope | Stone/Clay/Glass/Concrete | New | Window shade film | 0.1178 | 0.10683 |  | 942.24 | 1 | 0.90687 | 7998.855 | 10 |  | 21738.14 | 184539.2148 | Per End Use Consumption | gsld | 1.09 | 1.09 | 1.09 | 1.09 | 1.12 | 1.12 | 1.12 | 1.12 | 1.12 | 1.12 | 1.09 | 1.09 | IstNgsld205 | IstN | gsld | 205 | [32 empty] | 13.2129 | 0.0016519 | 0.001498
205 | HVAC | Building Envelope | Textiles and Leather | Existing | Window shade film | 0.1178 | 0.10683 |  | 942.24 | 1 | 0.90687 | 7998.855 | 10 |  | 25433.98 | 215913.9051 | Per End Use Consumption | gsld | 1.09 | 1.09 | 1.09 | 1.09 | 1.12 | 1.12 | 1.12 | 1.12 | 1.12 | 1.12 | 1.09 | 1.09 | IteEgsld205 | IteE | gsld | 205 | [32 empty] | 2257.027 | 0.28217 | 0.25589
205 | HVAC | Building Envelope | Textiles and Leather | New | Window shade film | 0.1178 | 0.10683 |  | 942.24 | 1 | 0.90687 | 7998.855 | 10 |  | 25433.98 | 215913.9051 | Per End Use Consumption | gsld | 1.09 | 1.09 | 1.09 | 1.09 | 1.12 | 1.12 | 1.12 | 1.12 | 1.12 | 1.12 | 1.09 | 1.09 | IteNgsld205 | IteN | gsld | 205 | [32 empty] | 46.1049 | 0.0057639 | 0.0052272
205 | HVAC | Building Envelope | Transportation Equipment | Existing | Window shade film | 0.1178 | 0.10683 |  | 942.24 | 1 | 0.90687 | 7998.855 | 10 |  | 77087.65 | 654411.7573 | Per End Use Consumption | gsld | 1.09 | 1.09 | 1.09 | 1.09 | 1.12 | 1.12 | 1.12 | 1.12 | 1.12 | 1.12 | 1.09 | 1.09 | ItrEgsld205 | ItrE | gsld | 205 | [32 empty] | 8488.1279 | 1.0612 | 0.96234
205 | HVAC | Building Envelope | Transportation Equipment | New | Window shade film | 0.1178 | 0.10683 |  | 942.24 | 1 | 0.90687 | 7998.855 | 10 |  | 77087.65 | 654411.7573 | Per End Use Consumption | gsld | 1.09 | 1.09 | 1.09 | 1.09 | 1.12 | 1.12 | 1.12 | 1.12 | 1.12 | 1.12 | 1.09 | 1.09 | ItrNgsld205 | ItrN | gsld | 205 | [32 empty] | 173.9766 | 0.02175 | 0.019725
205 | HVAC | Building Envelope | Water and Wastewater | Existing | Window shade film | 0.1178 | 0.10683 |  | 942.24 | 1 | 0.90687 | 7998.855 | 10 |  | 12633.18 | 107245.4735 | Per End Use Consumption | gsld | 1.09 | 1.09 | 1.09 | 1.09 | 1.12 | 1.12 | 1.12 | 1.12 | 1.12 | 1.12 | 1.09 | 1.09 | IwaEgsld205 | IwaE | gsld | 205 | [32 empty] | 29174.0031 | 3.6473 | 3.3076
205 | HVAC | Building Envelope | Water and Wastewater | New | Window shade film | 0.1178 | 0.10683 |  | 942.24 | 1 | 0.90687 | 7998.855 | 10 |  | 12633.18 | 107245.4735 | Per End Use Consumption | gsld | 1.09 | 1.09 | 1.09 | 1.09 | 1.12 | 1.12 | 1.12 | 1.12 | 1.12 | 1.12 | 1.09 | 1.09 | IwaNgsld205 | IwaN | gsld | 205 | [32 empty] | 535.1667 | 0.066905 | 0.060675
206 | HVAC | Controls | Agriculture and Assembly | Existing | Advanced Rooftop Controller | 0.2784 | 0.25247 |  | 2226.88 | 1 | 0.90687 | 7998.855 | 15 |  | 2480 | 8908.0509 | Per End Use Consumption | gsld | 1.09 | 1.09 | 1.09 | 1.09 | 1.12 | 1.12 | 1.12 | 1.12 | 1.12 | 1.12 | 1.09 | 1.09 | IagEgsld206 | IagE | gsld | 206 | [32 empty] | 1710.7175 | 0.21387 | 0.19395
206 | HVAC | Controls | Agriculture and Assembly | New | Advanced Rooftop Controller | 0.2784 | 0.25247 |  | 2226.88 | 1 | 0.90687 | 7998.855 | 15 |  | 2480 | 8908.0509 | Per End Use Consumption | gsld | 1.09 | 1.09 | 1.09 | 1.09 | 1.12 | 1.12 | 1.12 | 1.12 | 1.12 | 1.12 | 1.09 | 1.09 | IagNgsld206 | IagN | gsld | 206 | [32 empty] | 38.427 | 0.0048041 | 0.0043567
206 | HVAC | Controls | Chemicals and Plastics | Existing | Advanced Rooftop Controller | 0.2784 | 0.25247 |  | 2226.88 | 1 | 0.90687 | 7998.855 | 15 |  | 2480 | 8908.0509 | Per End Use Consumption | gsld | 1.09 | 1.09 | 1.09 | 1.09 | 1.12 | 1.12 | 1.12 | 1.12 | 1.12 | 1.12 | 1.09 | 1.09 | IchEgsld206 | IchE | gsld | 206 | [32 empty] | 5142.1263 | 0.64286 | 0.58299
206 | HVAC | Controls | Chemicals and Plastics | New | Advanced Rooftop Controller | 0.2784 | 0.25247 |  | 2226.88 | 1 | 0.90687 | 7998.855 | 15 |  | 2480 | 8908.0509 | Per End Use Consumption | gsld | 1.09 | 1.09 | 1.09 | 1.09 | 1.12 | 1.12 | 1.12 | 1.12 | 1.12 | 1.12 | 1.09 | 1.09 | IchNgsld206 | IchN | gsld | 206 | [32 empty] | 108.7772 | 0.013599 | 0.012333
206 | HVAC | Controls | Construction | Existing | Advanced Rooftop Controller | 0.2784 | 0.25247 |  | 2226.87 | 1 | 0.90687 | 7998.855 | 15 |  | 2480 | 8908.0909 | Per End Use Consumption | gsld | 1.09 | 1.09 | 1.09 | 1.09 | 1.12 | 1.12 | 1.12 | 1.12 | 1.12 | 1.12 | 1.09 | 1.09 | IcoEgsld206 | IcoE | gsld | 206 | [32 empty] | 90996.7322 | 11.3762 | 10.3168
206 | HVAC | Controls | Construction | New | Advanced Rooftop Controller | 0.2784 | 0.25247 |  | 2226.87 | 1 | 0.90687 | 7998.855 | 15 |  | 2480 | 8908.0909 | Per End Use Consumption | gsld | 1.09 | 1.09 | 1.09 | 1.09 | 1.12 | 1.12 | 1.12 | 1.12 | 1.12 | 1.12 | 1.09 | 1.09 | IcoNgsld206 | IcoN | gsld | 206 | [32 empty] | 1943.9599 | 0.24303 | 0.2204
206 | HVAC | Controls | Electrical and Electronic Equip. | Existing | Advanced Rooftop Controller | 0.2784 | 0.25247 |  | 2226.87 | 1 | 0.90687 | 7998.855 | 15 |  | 2480 | 8908.0909 | Per End Use Consumption | gsld | 1.09 | 1.09 | 1.09 | 1.09 | 1.12 | 1.12 | 1.12 | 1.12 | 1.12 | 1.12 | 1.09 | 1.09 | IelEgsld206 | IelE | gsld | 206 | [32 empty] | 21655.711 | 2.7074 | 2.4552
206 | HVAC | Controls | Electrical and Electronic Equip. | New | Advanced Rooftop Controller | 0.2784 | 0.25247 |  | 2226.87 | 1 | 0.90687 | 7998.855 | 15 |  | 2480 | 8908.0909 | Per End Use Consumption | gsld | 1.09 | 1.09 | 1.09 | 1.09 | 1.12 | 1.12 | 1.12 | 1.12 | 1.12 | 1.12 | 1.09 | 1.09 | IelNgsld206 | IelN | gsld | 206 | [32 empty] | 475.1483 | 0.059402 | 0.05387
206 | HVAC | Controls | Lumber/Furniture/Pulp/Paper | Existing | Advanced Rooftop Controller | 0.2784 | 0.25247 |  | 2226.87 | 1 | 0.90687 | 7998.855 | 15 |  | 2480 | 8908.0909 | Per End Use Consumption | gsld | 1.09 | 1.09 | 1.09 | 1.09 | 1.12 | 1.12 | 1.12 | 1.12 | 1.12 | 1.12 | 1.09 | 1.09 | IluEgsld206 | IluE | gsld | 206 | [32 empty] | 9621.5428 | 1.2029 | 1.0908
206 | HVAC | Controls | Lumber/Furniture/Pulp/Paper | New | Advanced Rooftop Controller | 0.2784 | 0.25247 |  | 2226.87 | 1 | 0.90687 | 7998.855 | 15 |  | 2480 | 8908.0909 | Per End Use Consumption | gsld | 1.09 | 1.09 | 1.09 | 1.09 | 1.12 | 1.12 | 1.12 | 1.12 | 1.12 | 1.12 | 1.09 | 1.09 | IluNgsld206 | IluN | gsld | 206 | [32 empty] | 211.7428 | 0.026472 | 0.024006
206 | HVAC | Controls | Metal Products and Machinery | Existing | Advanced Rooftop Controller | 0.2784 | 0.25247 |  | 2226.87 | 1 | 0.90687 | 7998.855 | 15 |  | 2480 | 8908.0909 | Per End Use Consumption | gsld | 1.09 | 1.09 | 1.09 | 1.09 | 1.12 | 1.12 | 1.12 | 1.12 | 1.12 | 1.12 | 1.09 | 1.09 | ImeEgsld206 | ImeE | gsld | 206 | [32 empty] | 36259.6721 | 4.5331 | 4.111
206 | HVAC | Controls | Metal Products and Machinery | New | Advanced Rooftop Controller | 0.2784 | 0.25247 |  | 2226.87 | 1 | 0.90687 | 7998.855 | 15 |  | 2480 | 8908.0909 | Per End Use Consumption | gsld | 1.09 | 1.09 | 1.09 | 1.09 | 1.12 | 1.12 | 1.12 | 1.12 | 1.12 | 1.12 | 1.09 | 1.09 | ImeNgsld206 | ImeN | gsld | 206 | [32 empty] | 796.9589 | 0.099634 | 0.090355
206 | HVAC | Controls | Miscellaneous Manufacturing | Existing | Advanced Rooftop Controller | 0.2784 | 0.25247 |  | 2226.87 | 1 | 0.90687 | 7998.855 | 15 |  | 2480 | 8908.0909 | Per End Use Consumption | gsld | 1.09 | 1.09 | 1.09 | 1.09 | 1.12 | 1.12 | 1.12 | 1.12 | 1.12 | 1.12 | 1.09 | 1.09 | ImiEgsld206 | ImiE | gsld | 206 | [32 empty] | 96686.5062 | 12.0875 | 10.9619
206 | HVAC | Controls | Miscellaneous Manufacturing | New | Advanced Rooftop Controller | 0.2784 | 0.25247 |  | 2226.87 | 1 | 0.90687 | 7998.855 | 15 |  | 2480 | 8908.0909 | Per End Use Consumption | gsld | 1.09 | 1.09 | 1.09 | 1.09 | 1.12 | 1.12 | 1.12 | 1.12 | 1.12 | 1.12 | 1.09 | 1.09 | ImiNgsld206 | ImiN | gsld | 206 | [32 empty] | 1847.3827 | 0.23096 | 0.20945
206 | HVAC | Controls | Primary Resources Industries | Existing | Advanced Rooftop Controller | 0.2784 | 0.25247 |  | 2226.88 | 1 | 0.90687 | 7998.855 | 15 |  | 2480 | 8908.0509 | Per End Use Consumption | gsld | 1.09 | 1.09 | 1.09 | 1.09 | 1.12 | 1.12 | 1.12 | 1.12 | 1.12 | 1.12 | 1.09 | 1.09 | IprEgsld206 | IprE | gsld | 206 | [32 empty] | 218.8713 | 0.027363 | 0.024815
206 | HVAC | Controls | Primary Resources Industries | New | Advanced Rooftop Controller | 0.2784 | 0.25247 |  | 2226.88 | 1 | 0.90687 | 7998.855 | 15 |  | 2480 | 8908.0509 | Per End Use Consumption | gsld | 1.09 | 1.09 | 1.09 | 1.09 | 1.12 | 1.12 | 1.12 | 1.12 | 1.12 | 1.12 | 1.09 | 1.09 | IprNgsld206 | IprN | gsld | 206 | [32 empty] | 4.831 | 0.00060397 | 0.00054772
206 | HVAC | Controls | Stone/Clay/Glass/Concrete | Existing | Advanced Rooftop Controller | 0.2784 | 0.25247 |  | 2226.87 | 1 | 0.90687 | 7998.855 | 15 |  | 2480 | 8908.0909 | Per End Use Consumption | gsld | 1.09 | 1.09 | 1.09 | 1.09 | 1.12 | 1.12 | 1.12 | 1.12 | 1.12 | 1.12 | 1.09 | 1.09 | IstEgsld206 | IstE | gsld | 206 | [32 empty] | 12830.0397 | 1.604 | 1.4546
206 | HVAC | Controls | Stone/Clay/Glass/Concrete | New | Advanced Rooftop Controller | 0.2784 | 0.25247 |  | 2226.87 | 1 | 0.90687 | 7998.855 | 15 |  | 2480 | 8908.0909 | Per End Use Consumption | gsld | 1.09 | 1.09 | 1.09 | 1.09 | 1.12 | 1.12 | 1.12 | 1.12 | 1.12 | 1.12 | 1.09 | 1.09 | IstNgsld206 | IstN | gsld | 206 | [32 empty] | 281.268 | 0.035164 | 0.031889
206 | HVAC | Controls | Textiles and Leather | Existing | Advanced Rooftop Controller | 0.2784 | 0.25247 |  | 2226.88 | 1 | 0.90687 | 7998.855 | 15 |  | 2480 | 8908.0509 | Per End Use Consumption | gsld | 1.09 | 1.09 | 1.09 | 1.09 | 1.12 | 1.12 | 1.12 | 1.12 | 1.12 | 1.12 | 1.09 | 1.09 | IteEgsld206 | IteE | gsld | 206 | [32 empty] | 2246.883 | 0.2809 | 0.25474
206 | HVAC | Controls | Textiles and Leather | New | Advanced Rooftop Controller | 0.2784 | 0.25247 |  | 2226.88 | 1 | 0.90687 | 7998.855 | 15 |  | 2480 | 8908.0509 | Per End Use Consumption | gsld | 1.09 | 1.09 | 1.09 | 1.09 | 1.12 | 1.12 | 1.12 | 1.12 | 1.12 | 1.12 | 1.09 | 1.09 | IteNgsld206 | IteN | gsld | 206 | [32 empty] | 51.6375 | 0.0064556 | 0.0058544
206 | HVAC | Controls | Transportation Equipment | Existing | Advanced Rooftop Controller | 0.2784 | 0.25247 |  | 2226.88 | 1 | 0.90687 | 7998.855 | 15 |  | 2480 | 8908.0509 | Per End Use Consumption | gsld | 1.09 | 1.09 | 1.09 | 1.09 | 1.12 | 1.12 | 1.12 | 1.12 | 1.12 | 1.12 | 1.09 | 1.09 | ItrEgsld206 | ItrE | gsld | 206 | [32 empty] | 3275.6199 | 0.40951 | 0.37137
206 | HVAC | Controls | Transportation Equipment | New | Advanced Rooftop Controller | 0.2784 | 0.25247 |  | 2226.88 | 1 | 0.90687 | 7998.855 | 15 |  | 2480 | 8908.0509 | Per End Use Consumption | gsld | 1.09 | 1.09 | 1.09 | 1.09 | 1.12 | 1.12 | 1.12 | 1.12 | 1.12 | 1.12 | 1.09 | 1.09 | ItrNgsld206 | ItrN | gsld | 206 | [32 empty] | 75.5321 | 0.0094429 | 0.0085635
206 | HVAC | Controls | Water and Wastewater | Existing | Advanced Rooftop Controller | 0.2784 | 0.25247 |  | 2226.87 | 1 | 0.90687 | 7998.855 | 15 |  | 2480 | 8908.0909 | Per End Use Consumption | gsld | 1.09 | 1.09 | 1.09 | 1.09 | 1.12 | 1.12 | 1.12 | 1.12 | 1.12 | 1.12 | 1.09 | 1.09 | IwaEgsld206 | IwaE | gsld | 206 | [32 empty] | 17238.7295 | 2.1551 | 1.9544
206 | HVAC | Controls | Water and Wastewater | New | Advanced Rooftop Controller | 0.2784 | 0.25247 |  | 2226.87 | 1 | 0.90687 | 7998.855 | 15 |  | 2480 | 8908.0909 | Per End Use Consumption | gsld | 1.09 | 1.09 | 1.09 | 1.09 | 1.12 | 1.12 | 1.12 | 1.12 | 1.12 | 1.12 | 1.09 | 1.09 | IwaNgsld206 | IwaN | gsld | 206 | [32 empty] | 355.7585 | 0.044476 | 0.040334
207 | HVAC | Controls | Agriculture and Assembly | Existing | Airside economizer | 2.9914 | 2.7128 |  | 23927.68 | 1 | 0.90687 | 7998.855 | 10 |  | 7160.52 | 2393.7114 | Per End Use Consumption | gsld | 1.09 | 1.09 | 1.09 | 1.09 | 1.12 | 1.12 | 1.12 | 1.12 | 1.12 | 1.12 | 1.09 | 1.09 | IagEgsld207 | IagE | gsld | 207 | [32 empty] | 154709.7182 | 19.3415 | 17.5403
207 | HVAC | Controls | Agriculture and Assembly | New | Airside economizer | 2.9914 | 2.7128 |  | 23927.68 | 1 | 0.90687 | 7998.855 | 10 |  | 7160.52 | 2393.7114 | Per End Use Consumption | gsld | 1.09 | 1.09 | 1.09 | 1.09 | 1.12 | 1.12 | 1.12 | 1.12 | 1.12 | 1.12 | 1.09 | 1.09 | IagNgsld207 | IagN | gsld | 207 | [32 empty] | 3274.655 | 0.40939 | 0.37127
207 | HVAC | Controls | Chemicals and Plastics | Existing | Airside economizer | 7.2217 | 6.5492 |  | 57765.53 | 1 | 0.90687 | 7998.855 | 10 |  | 7160.52 | 991.5249 | Per End Use Consumption | gsld | 1.09 | 1.09 | 1.09 | 1.09 | 1.12 | 1.12 | 1.12 | 1.12 | 1.12 | 1.12 | 1.09 | 1.09 | IchEgsld207 | IchE | gsld | 207 | [32 empty] | 337485.528 | 42.1917 | 38.2625
207 | HVAC | Controls | Chemicals and Plastics | New | Airside economizer | 7.2217 | 6.5492 |  | 57765.53 | 1 | 0.90687 | 7998.855 | 10 |  | 7160.52 | 991.5249 | Per End Use Consumption | gsld | 1.09 | 1.09 | 1.09 | 1.09 | 1.12 | 1.12 | 1.12 | 1.12 | 1.12 | 1.12 | 1.09 | 1.09 | IchNgsld207 | IchN | gsld | 207 | [32 empty] | 6726.571 | 0.84094 | 0.76263
207 | HVAC | Controls | Construction | Existing | Airside economizer | 1.1659 | 1.0573 |  | 9325.76 | 1 | 0.90687 | 7998.855 | 10 |  | 7160.52 | 6141.6937 | Per End Use Consumption | gsld | 1.09 | 1.09 | 1.09 | 1.09 | 1.12 | 1.12 | 1.12 | 1.12 | 1.12 | 1.12 | 1.09 | 1.09 | IcoEgsld207 | IcoE | gsld | 207 | [32 empty] | 1914561.9492 | 239.3545 | 217.0641
207 | HVAC | Controls | Construction | New | Airside economizer | 1.1659 | 1.0573 |  | 9325.76 | 1 | 0.90687 | 7998.855 | 10 |  | 7160.52 | 6141.6937 | Per End Use Consumption | gsld | 1.09 | 1.09 | 1.09 | 1.09 | 1.12 | 1.12 | 1.12 | 1.12 | 1.12 | 1.12 | 1.09 | 1.09 | IcoNgsld207 | IcoN | gsld | 207 | [32 empty] | 38551.7165 | 4.8197 | 4.3708
207 | HVAC | Controls | Electrical and Electronic Equip. | Existing | Airside economizer | 5.6639 | 5.1364 |  | 45304.52 | 1 | 0.90687 | 7998.855 | 10 |  | 7160.52 | 1264.2439 | Per End Use Consumption | gsld | 1.09 | 1.09 | 1.09 | 1.09 | 1.12 | 1.12 | 1.12 | 1.12 | 1.12 | 1.12 | 1.09 | 1.09 | IelEgsld207 | IelE | gsld | 207 | [32 empty] | 1292667.6725 | 161.6066 | 146.5566
207 | HVAC | Controls | Electrical and Electronic Equip. | New | Airside economizer | 5.6639 | 5.1364 |  | 45304.52 | 1 | 0.90687 | 7998.855 | 10 |  | 7160.52 | 1264.2439 | Per End Use Consumption | gsld | 1.09 | 1.09 | 1.09 | 1.09 | 1.12 | 1.12 | 1.12 | 1.12 | 1.12 | 1.12 | 1.09 | 1.09 | IelNgsld207 | IelN | gsld | 207 | [32 empty] | 26723.6659 | 3.3409 | 3.0298
207 | HVAC | Controls | Lumber/Furniture/Pulp/Paper | Existing | Airside economizer | 3.3601 | 3.0472 |  | 26877.03 | 1 | 0.90687 | 7998.855 | 10 |  | 7160.52 | 2131.0376 | Per End Use Consumption | gsld | 1.09 | 1.09 | 1.09 | 1.09 | 1.12 | 1.12 | 1.12 | 1.12 | 1.12 | 1.12 | 1.09 | 1.09 | IluEgsld207 | IluE | gsld | 207 | [32 empty] | 696117.1389 | 87.0271 | 78.9225
207 | HVAC | Controls | Lumber/Furniture/Pulp/Paper | New | Airside economizer | 3.3601 | 3.0472 |  | 26877.03 | 1 | 0.90687 | 7998.855 | 10 |  | 7160.52 | 2131.0376 | Per End Use Consumption | gsld | 1.09 | 1.09 | 1.09 | 1.09 | 1.12 | 1.12 | 1.12 | 1.12 | 1.12 | 1.12 | 1.09 | 1.09 | IluNgsld207 | IluN | gsld | 207 | [32 empty] | 14435.3435 | 1.8047 | 1.6366
207 | HVAC | Controls | Metal Products and Machinery | Existing | Airside economizer | 1.2999 | 1.1788 |  | 10397.32 | 1 | 0.90687 | 7998.855 | 10 |  | 7160.52 | 5508.7235 | Per End Use Consumption | gsld | 1.09 | 1.09 | 1.09 | 1.09 | 1.12 | 1.12 | 1.12 | 1.12 | 1.12 | 1.12 | 1.09 | 1.09 | ImeEgsld207 | ImeE | gsld | 207 | [32 empty] | 599520.0551 | 74.9507 | 67.9708
207 | HVAC | Controls | Metal Products and Machinery | New | Airside economizer | 1.2999 | 1.1788 |  | 10397.32 | 1 | 0.90687 | 7998.855 | 10 |  | 7160.52 | 5508.7235 | Per End Use Consumption | gsld | 1.09 | 1.09 | 1.09 | 1.09 | 1.12 | 1.12 | 1.12 | 1.12 | 1.12 | 1.12 | 1.09 | 1.09 | ImeNgsld207 | ImeN | gsld | 207 | [32 empty] | 12419.602 | 1.5527 | 1.4081
207 | HVAC | Controls | Miscellaneous Manufacturing | Existing | Airside economizer | 1.1659 | 1.0573 |  | 9325.76 | 1 | 0.90687 | 7998.855 | 10 |  | 7160.52 | 6141.6937 | Per End Use Consumption | gsld | 1.09 | 1.09 | 1.09 | 1.09 | 1.12 | 1.12 | 1.12 | 1.12 | 1.12 | 1.12 | 1.09 | 1.09 | ImiEgsld207 | ImiE | gsld | 207 | [32 empty] | 5525685.0414 | 690.8095 | 626.4764
207 | HVAC | Controls | Miscellaneous Manufacturing | New | Airside economizer | 1.1659 | 1.0573 |  | 9325.76 | 1 | 0.90687 | 7998.855 | 10 |  | 7160.52 | 6141.6937 | Per End Use Consumption | gsld | 1.09 | 1.09 | 1.09 | 1.09 | 1.12 | 1.12 | 1.12 | 1.12 | 1.12 | 1.12 | 1.09 | 1.09 | ImiNgsld207 | ImiN | gsld | 207 | [32 empty] | 99515.3146 | 12.4412 | 11.2826
207 | HVAC | Controls | Primary Resources Industries | Existing | Airside economizer | 9.3244 | 8.456 |  | 74584.55 | 1 | 0.90687 | 7998.855 | 10 |  | 7160.52 | 767.9333 | Per End Use Consumption | gsld | 1.09 | 1.09 | 1.09 | 1.09 | 1.12 | 1.12 | 1.12 | 1.12 | 1.12 | 1.12 | 1.09 | 1.09 | IprEgsld207 | IprE | gsld | 207 | [32 empty] | 9795.6048 | 1.2246 | 1.1106
207 | HVAC | Controls | Primary Resources Industries | New | Airside economizer | 9.3244 | 8.456 |  | 74584.55 | 1 | 0.90687 | 7998.855 | 10 |  | 7160.52 | 767.9333 | Per End Use Consumption | gsld | 1.09 | 1.09 | 1.09 | 1.09 | 1.12 | 1.12 | 1.12 | 1.12 | 1.12 | 1.12 | 1.09 | 1.09 | IprNgsld207 | IprN | gsld | 207 | [32 empty] | 203.713 | 0.025468 | 0.023096
207 | HVAC | Controls | Stone/Clay/Glass/Concrete | Existing | Airside economizer | 1.7537 | 1.5903 |  | 14027.28 | 1 | 0.90687 | 7998.855 | 10 |  | 7160.52 | 4083.1837 | Per End Use Consumption | gsld | 1.09 | 1.09 | 1.09 | 1.09 | 1.12 | 1.12 | 1.12 | 1.12 | 1.12 | 1.12 | 1.09 | 1.09 | IstEgsld207 | IstE | gsld | 207 | [32 empty] | 11220.615 | 1.4028 | 1.2721
207 | HVAC | Controls | Stone/Clay/Glass/Concrete | New | Airside economizer | 1.7537 | 1.5903 |  | 14027.28 | 1 | 0.90687 | 7998.855 | 10 |  | 7160.52 | 4083.1837 | Per End Use Consumption | gsld | 1.09 | 1.09 | 1.09 | 1.09 | 1.12 | 1.12 | 1.12 | 1.12 | 1.12 | 1.12 | 1.09 | 1.09 | IstNgsld207 | IstN | gsld | 207 | [32 empty] | 231.8217 | 0.028982 | 0.026283
207 | HVAC | Controls | Textiles and Leather | Existing | Airside economizer | 3.1243 | 2.8333 |  | 24990.5 | 1 | 0.90687 | 7998.855 | 10 |  | 7160.52 | 2291.9094 | Per End Use Consumption | gsld | 1.09 | 1.09 | 1.09 | 1.09 | 1.12 | 1.12 | 1.12 | 1.12 | 1.12 | 1.12 | 1.09 | 1.09 | IteEgsld207 | IteE | gsld | 207 | [32 empty] | 64951.771 | 8.1201 | 7.3639
207 | HVAC | Controls | Textiles and Leather | New | Airside economizer | 3.1243 | 2.8333 |  | 24990.5 | 1 | 0.90687 | 7998.855 | 10 |  | 7160.52 | 2291.9094 | Per End Use Consumption | gsld | 1.09 | 1.09 | 1.09 | 1.09 | 1.12 | 1.12 | 1.12 | 1.12 | 1.12 | 1.12 | 1.09 | 1.09 | IteNgsld207 | IteN | gsld | 207 | [32 empty] | 1406.5707 | 0.17585 | 0.15947
207 | HVAC | Controls | Transportation Equipment | Existing | Airside economizer | 10.2543 | 9.2994 |  | 82022.75 | 1 | 0.90687 | 7998.855 | 10 |  | 7160.52 | 698.2936 | Per End Use Consumption | gsld | 1.09 | 1.09 | 1.09 | 1.09 | 1.12 | 1.12 | 1.12 | 1.12 | 1.12 | 1.12 | 1.09 | 1.09 | ItrEgsld207 | ItrE | gsld | 207 | [32 empty] | 800985.2514 | 100.1375 | 90.812
207 | HVAC | Controls | Transportation Equipment | New | Airside economizer | 10.2543 | 9.2994 |  | 82022.75 | 1 | 0.90687 | 7998.855 | 10 |  | 7160.52 | 698.2936 | Per End Use Consumption | gsld | 1.09 | 1.09 | 1.09 | 1.09 | 1.12 | 1.12 | 1.12 | 1.12 | 1.12 | 1.12 | 1.09 | 1.09 | ItrNgsld207 | ItrN | gsld | 207 | [32 empty] | 17401.8848 | 2.1755 | 1.9729
207 | HVAC | Controls | Water and Wastewater | Existing | Airside economizer | 14.9716 | 13.5773 |  | 119755.56 | 1 | 0.90687 | 7998.855 | 10 |  | 7160.52 | 478.2739 | Per End Use Consumption | gsld | 1.09 | 1.09 | 1.09 | 1.09 | 1.12 | 1.12 | 1.12 | 1.12 | 1.12 | 1.12 | 1.09 | 1.09 | IwaEgsld207 | IwaE | gsld | 207 | [32 empty] | 4243786.7587 | 530.5493 | 481.1407
207 | HVAC | Controls | Water and Wastewater | New | Airside economizer | 14.9716 | 13.5773 |  | 119755.56 | 1 | 0.90687 | 7998.855 | 10 |  | 7160.52 | 478.2739 | Per End Use Consumption | gsld | 1.09 | 1.09 | 1.09 | 1.09 | 1.12 | 1.12 | 1.12 | 1.12 | 1.12 | 1.12 | 1.09 | 1.09 | IwaNgsld207 | IwaN | gsld | 207 | [32 empty] | 82514.4888 | 10.3158 | 9.3551
208 | HVAC | Controls | Agriculture and Assembly | Existing | Chilled Water Reset | 1.8315 | 1.6609 |  | 14649.6 | 1 | 0.90687 | 7998.855 | 10 |  | 742 | 405.1408 | Per End Use Consumption | gsld | 1.09 | 1.09 | 1.09 | 1.09 | 1.12 | 1.12 | 1.12 | 1.12 | 1.12 | 1.12 | 1.09 | 1.09 | IagEgsld208 | IagE | gsld | 208 | [32 empty] | 27387.7677 | 3.424 | 3.1051
208 | HVAC | Controls | Agriculture and Assembly | New | Chilled Water Reset | 1.8315 | 1.6609 |  | 14649.6 | 1 | 0.90687 | 7998.855 | 10 |  | 742 | 405.1408 | Per End Use Consumption | gsld | 1.09 | 1.09 | 1.09 | 1.09 | 1.12 | 1.12 | 1.12 | 1.12 | 1.12 | 1.12 | 1.09 | 1.09 | IagNgsld208 | IagN | gsld | 208 | [32 empty] | 601.1926 | 0.07516 | 0.06816
208 | HVAC | Controls | Chemicals and Plastics | Existing | Chilled Water Reset | 2.7746 | 2.5162 |  | 22193.8 | 1 | 0.90687 | 7998.855 | 10 |  | 742 | 267.4238 | Per End Use Consumption | gsld | 1.09 | 1.09 | 1.09 | 1.09 | 1.12 | 1.12 | 1.12 | 1.12 | 1.12 | 1.12 | 1.09 | 1.09 | IchEgsld208 | IchE | gsld | 208 | [32 empty] | 188665.2176 | 23.5865 | 21.39
208 | HVAC | Controls | Chemicals and Plastics | New | Chilled Water Reset | 2.7746 | 2.5162 |  | 22193.8 | 1 | 0.90687 | 7998.855 | 10 |  | 742 | 267.4238 | Per End Use Consumption | gsld | 1.09 | 1.09 | 1.09 | 1.09 | 1.12 | 1.12 | 1.12 | 1.12 | 1.12 | 1.12 | 1.09 | 1.09 | IchNgsld208 | IchN | gsld | 208 | [32 empty] | 3899.7738 | 0.48754 | 0.44214
208 | HVAC | Controls | Construction | Existing | Chilled Water Reset | 0.72365 | 0.65626 |  | 5788.4 | 1 | 0.90687 | 7998.855 | 10 |  | 742 | 1025.3525 | Per End Use Consumption | gsld | 1.09 | 1.09 | 1.09 | 1.09 | 1.12 | 1.12 | 1.12 | 1.12 | 1.12 | 1.12 | 1.09 | 1.09 | IcoEgsld208 | IcoE | gsld | 208 | [32 empty] | 581020.5105 | 72.638 | 65.8734
208 | HVAC | Controls | Construction | New | Chilled Water Reset | 0.72365 | 0.65626 |  | 5788.4 | 1 | 0.90687 | 7998.855 | 10 |  | 742 | 1025.3525 | Per End Use Consumption | gsld | 1.09 | 1.09 | 1.09 | 1.09 | 1.12 | 1.12 | 1.12 | 1.12 | 1.12 | 1.12 | 1.09 | 1.09 | IcoNgsld208 | IcoN | gsld | 208 | [32 empty] | 12133.1833 | 1.5169 | 1.3756
208 | HVAC | Controls | Electrical and Electronic Equip. | Existing | Chilled Water Reset | 1.9401 | 1.7594 |  | 15518.2 | 1 | 0.90687 | 7998.855 | 10 |  | 742 | 382.4638 | Per End Use Consumption | gsld | 1.09 | 1.09 | 1.09 | 1.09 | 1.12 | 1.12 | 1.12 | 1.12 | 1.12 | 1.12 | 1.09 | 1.09 | IelEgsld208 | IelE | gsld | 208 | [32 empty] | 624100.4934 | 78.0237 | 70.7576
208 | HVAC | Controls | Electrical and Electronic Equip. | New | Chilled Water Reset | 1.9401 | 1.7594 |  | 15518.2 | 1 | 0.90687 | 7998.855 | 10 |  | 742 | 382.4638 | Per End Use Consumption | gsld | 1.09 | 1.09 | 1.09 | 1.09 | 1.12 | 1.12 | 1.12 | 1.12 | 1.12 | 1.12 | 1.09 | 1.09 | IelNgsld208 | IelN | gsld | 208 | [32 empty] | 13380.5101 | 1.6728 | 1.517
208 | HVAC | Controls | Lumber/Furniture/Pulp/Paper | Existing | Chilled Water Reset | 3.828 | 3.4715 |  | 30619.4 | 1 | 0.90687 | 7998.855 | 10 |  | 742 | 193.8363 | Per End Use Consumption | gsld | 1.09 | 1.09 | 1.09 | 1.09 | 1.12 | 1.12 | 1.12 | 1.12 | 1.12 | 1.12 | 1.09 | 1.09 | IluEgsld208 | IluE | gsld | 208 | [32 empty] | 177435.0103 | 22.1826 | 20.1168
208 | HVAC | Controls | Lumber/Furniture/Pulp/Paper | New | Chilled Water Reset | 3.828 | 3.4715 |  | 30619.4 | 1 | 0.90687 | 7998.855 | 10 |  | 742 | 193.8363 | Per End Use Consumption | gsld | 1.09 | 1.09 | 1.09 | 1.09 | 1.12 | 1.12 | 1.12 | 1.12 | 1.12 | 1.12 | 1.09 | 1.09 | IluNgsld208 | IluN | gsld | 208 | [32 empty] | 3815.866 | 0.47705 | 0.43263
208 | HVAC | Controls | Metal Products and Machinery | Existing | Chilled Water Reset | 1.3804 | 1.2518 |  | 11041.4 | 1 | 0.90687 | 7998.855 | 10 |  | 742 | 537.536 | Per End Use Consumption | gsld | 1.09 | 1.09 | 1.09 | 1.09 | 1.12 | 1.12 | 1.12 | 1.12 | 1.12 | 1.12 | 1.09 | 1.09 | ImeEgsld208 | ImeE | gsld | 208 | [32 empty] | 263058.4204 | 32.887 | 29.8243
208 | HVAC | Controls | Metal Products and Machinery | New | Chilled Water Reset | 1.3804 | 1.2518 |  | 11041.4 | 1 | 0.90687 | 7998.855 | 10 |  | 742 | 537.536 | Per End Use Consumption | gsld | 1.09 | 1.09 | 1.09 | 1.09 | 1.12 | 1.12 | 1.12 | 1.12 | 1.12 | 1.12 | 1.09 | 1.09 | ImeNgsld208 | ImeN | gsld | 208 | [32 empty] | 5651.5187 | 0.70654 | 0.64074
208 | HVAC | Controls | Miscellaneous Manufacturing | Existing | Chilled Water Reset | 0.72365 | 0.65626 |  | 5788.4 | 1 | 0.90687 | 7998.855 | 10 |  | 742 | 1025.3525 | Per End Use Consumption | gsld | 1.09 | 1.09 | 1.09 | 1.09 | 1.12 | 1.12 | 1.12 | 1.12 | 1.12 | 1.12 | 1.09 | 1.09 | ImiEgsld208 | ImiE | gsld | 208 | [32 empty] | 637952.5596 | 79.7555 | 72.3281
208 | HVAC | Controls | Miscellaneous Manufacturing | New | Chilled Water Reset | 0.72365 | 0.65626 |  | 5788.4 | 1 | 0.90687 | 7998.855 | 10 |  | 742 | 1025.3525 | Per End Use Consumption | gsld | 1.09 | 1.09 | 1.09 | 1.09 | 1.12 | 1.12 | 1.12 | 1.12 | 1.12 | 1.12 | 1.09 | 1.09 | ImiNgsld208 | ImiN | gsld | 208 | [32 empty] | 11915.1956 | 1.4896 | 1.3509
208 | HVAC | Controls | Primary Resources Industries | Existing | Chilled Water Reset | 5.063 | 4.5915 |  | 40498.4 | 1 | 0.90687 | 7998.855 | 10 |  | 742 | 146.5527 | Per End Use Consumption | gsld | 1.09 | 1.09 | 1.09 | 1.09 | 1.12 | 1.12 | 1.12 | 1.12 | 1.12 | 1.12 | 1.09 | 1.09 | IprEgsld208 | IprE | gsld | 208 | [32 empty] | 10404.5084 | 1.3007 | 1.1796
208 | HVAC | Controls | Primary Resources Industries | New | Chilled Water Reset | 5.063 | 4.5915 |  | 40498.4 | 1 | 0.90687 | 7998.855 | 10 |  | 742 | 146.5527 | Per End Use Consumption | gsld | 1.09 | 1.09 | 1.09 | 1.09 | 1.12 | 1.12 | 1.12 | 1.12 | 1.12 | 1.12 | 1.09 | 1.09 | IprNgsld208 | IprN | gsld | 208 | [32 empty] | 224.3976 | 0.028054 | 0.025441
208 | HVAC | Controls | Stone/Clay/Glass/Concrete | Existing | Chilled Water Reset | 1.2452 | 1.1292 |  | 9960.2 | 1 | 0.90687 | 7998.855 | 10 |  | 742 | 595.8867 | Per End Use Consumption | gsld | 1.09 | 1.09 | 1.09 | 1.09 | 1.12 | 1.12 | 1.12 | 1.12 | 1.12 | 1.12 | 1.09 | 1.09 | IstEgsld208 | IstE | gsld | 208 | [32 empty] | 119180.9946 | 14.8998 | 13.5122
208 | HVAC | Controls | Stone/Clay/Glass/Concrete | New | Chilled Water Reset | 1.2452 | 1.1292 |  | 9960.2 | 1 | 0.90687 | 7998.855 | 10 |  | 742 | 595.8867 | Per End Use Consumption | gsld | 1.09 | 1.09 | 1.09 | 1.09 | 1.12 | 1.12 | 1.12 | 1.12 | 1.12 | 1.12 | 1.09 | 1.09 | IstNgsld208 | IstN | gsld | 208 | [32 empty] | 2553.6029 | 0.31925 | 0.28952
208 | HVAC | Controls | Textiles and Leather | Existing | Chilled Water Reset | 1.4569 | 1.3212 |  | 11653.6 | 1 | 0.90687 | 7998.855 | 10 |  | 742 | 509.2976 | Per End Use Consumption | gsld | 1.09 | 1.09 | 1.09 | 1.09 | 1.12 | 1.12 | 1.12 | 1.12 | 1.12 | 1.12 | 1.09 | 1.09 | IteEgsld208 | IteE | gsld | 208 | [32 empty] | 36310.1172 | 4.5394 | 4.1167
208 | HVAC | Controls | Textiles and Leather | New | Chilled Water Reset | 1.4569 | 1.3212 |  | 11653.6 | 1 | 0.90687 | 7998.855 | 10 |  | 742 | 509.2976 | Per End Use Consumption | gsld | 1.09 | 1.09 | 1.09 | 1.09 | 1.12 | 1.12 | 1.12 | 1.12 | 1.12 | 1.12 | 1.09 | 1.09 | IteNgsld208 | IteN | gsld | 208 | [32 empty] | 815.4685 | 0.10195 | 0.092454
208 | HVAC | Controls | Transportation Equipment | Existing | Chilled Water Reset | 4.4157 | 4.0045 |  | 35320.8 | 1 | 0.90687 | 7998.855 | 10 |  | 742 | 168.0356 | Per End Use Consumption | gsld | 1.09 | 1.09 | 1.09 | 1.09 | 1.12 | 1.12 | 1.12 | 1.12 | 1.12 | 1.12 | 1.09 | 1.09 | ItrEgsld208 | ItrE | gsld | 208 | [32 empty] | 173627.5807 | 21.7066 | 19.6851
208 | HVAC | Controls | Transportation Equipment | New | Chilled Water Reset | 4.4157 | 4.0045 |  | 35320.8 | 1 | 0.90687 | 7998.855 | 10 |  | 742 | 168.0356 | Per End Use Consumption | gsld | 1.09 | 1.09 | 1.09 | 1.09 | 1.12 | 1.12 | 1.12 | 1.12 | 1.12 | 1.12 | 1.09 | 1.09 | ItrNgsld208 | ItrN | gsld | 208 | [32 empty] | 3912.0057 | 0.48907 | 0.44352
208 | HVAC | Controls | Water and Wastewater | Existing | Chilled Water Reset | 0.72365 | 0.65626 |  | 5788.4 | 1 | 0.90687 | 7998.855 | 10 |  | 742 | 1025.3525 | Per End Use Consumption | gsld | 1.09 | 1.09 | 1.09 | 1.09 | 1.12 | 1.12 | 1.12 | 1.12 | 1.12 | 1.12 | 1.09 | 1.09 | IwaEgsld208 | IwaE | gsld | 208 | [32 empty] | 1287881.2414 | 161.0082 | 146.014
208 | HVAC | Controls | Water and Wastewater | New | Chilled Water Reset | 0.72365 | 0.65626 |  | 5788.4 | 1 | 0.90687 | 7998.855 | 10 |  | 742 | 1025.3525 | Per End Use Consumption | gsld | 1.09 | 1.09 | 1.09 | 1.09 | 1.12 | 1.12 | 1.12 | 1.12 | 1.12 | 1.12 | 1.09 | 1.09 | IwaNgsld208 | IwaN | gsld | 208 | [32 empty] | 25969.3738 | 3.2466 | 2.9443
209 | HVAC | Controls | Agriculture and Assembly | Existing | Demand Controlled Ventilation | 4.1305 | 3.7459 |  | 33039.43 | 1 | 0.90687 | 7998.855 | 10 |  | 27210.41 | 6587.6477 | Per End Use Consumption | gsld | 1.09 | 1.09 | 1.09 | 1.09 | 1.12 | 1.12 | 1.12 | 1.12 | 1.12 | 1.12 | 1.09 | 1.09 | IagEgsld209 | IagE | gsld | 209 | [32 empty] | 0 | 0 | 0
209 | HVAC | Controls | Agriculture and Assembly | New | Demand Controlled Ventilation | 4.1305 | 3.7459 |  | 33039.43 | 1 | 0.90687 | 7998.855 | 10 |  | 27210.41 | 6587.6477 | Per End Use Consumption | gsld | 1.09 | 1.09 | 1.09 | 1.09 | 1.12 | 1.12 | 1.12 | 1.12 | 1.12 | 1.12 | 1.09 | 1.09 | IagNgsld209 | IagN | gsld | 209 | [32 empty] | 0 | 0 | 0
209 | HVAC | Controls | Chemicals and Plastics | Existing | Demand Controlled Ventilation | 6.2576 | 5.6749 |  | 50053.95 | 1 | 0.90687 | 7998.855 | 10 |  | 41223.13 | 6587.6487 | Per End Use Consumption | gsld | 1.09 | 1.09 | 1.09 | 1.09 | 1.12 | 1.12 | 1.12 | 1.12 | 1.12 | 1.12 | 1.09 | 1.09 | IchEgsld209 | IchE | gsld | 209 | [32 empty] | 0 | 0 | 0
209 | HVAC | Controls | Chemicals and Plastics | New | Demand Controlled Ventilation | 6.2576 | 5.6749 |  | 50053.95 | 1 | 0.90687 | 7998.855 | 10 |  | 41223.13 | 6587.6487 | Per End Use Consumption | gsld | 1.09 | 1.09 | 1.09 | 1.09 | 1.12 | 1.12 | 1.12 | 1.12 | 1.12 | 1.12 | 1.09 | 1.09 | IchNgsld209 | IchN | gsld | 209 | [32 empty] | 0 | 0 | 0
209 | HVAC | Controls | Construction | Existing | Demand Controlled Ventilation | 1.6321 | 1.4801 |  | 13054.65 | 1 | 0.90687 | 7998.855 | 10 |  | 10751.47 | 6587.6488 | Per End Use Consumption | gsld | 1.09 | 1.09 | 1.09 | 1.09 | 1.12 | 1.12 | 1.12 | 1.12 | 1.12 | 1.12 | 1.09 | 1.09 | IcoEgsld209 | IcoE | gsld | 209 | [32 empty] | 0 | 0 | 0
209 | HVAC | Controls | Construction | New | Demand Controlled Ventilation | 1.6321 | 1.4801 |  | 13054.65 | 1 | 0.90687 | 7998.855 | 10 |  | 10751.47 | 6587.6488 | Per End Use Consumption | gsld | 1.09 | 1.09 | 1.09 | 1.09 | 1.12 | 1.12 | 1.12 | 1.12 | 1.12 | 1.12 | 1.09 | 1.09 | IcoNgsld209 | IcoN | gsld | 209 | [32 empty] | 0 | 0 | 0
209 | HVAC | Controls | Electrical and Electronic Equip. | Existing | Demand Controlled Ventilation | 4.3754 | 3.968 |  | 34998.39 | 1 | 0.90687 | 7998.855 | 10 |  | 28823.76 | 6587.6481 | Per End Use Consumption | gsld | 1.09 | 1.09 | 1.09 | 1.09 | 1.12 | 1.12 | 1.12 | 1.12 | 1.12 | 1.12 | 1.09 | 1.09 | IelEgsld209 | IelE | gsld | 209 | [32 empty] | 0 | 0 | 0
209 | HVAC | Controls | Electrical and Electronic Equip. | New | Demand Controlled Ventilation | 4.3754 | 3.968 |  | 34998.39 | 1 | 0.90687 | 7998.855 | 10 |  | 28823.76 | 6587.6481 | Per End Use Consumption | gsld | 1.09 | 1.09 | 1.09 | 1.09 | 1.12 | 1.12 | 1.12 | 1.12 | 1.12 | 1.12 | 1.09 | 1.09 | IelNgsld209 | IelN | gsld | 209 | [32 empty] | 0 | 0 | 0
209 | HVAC | Controls | Lumber/Furniture/Pulp/Paper | Existing | Demand Controlled Ventilation | 8.6333 | 7.8293 |  | 69056.32 | 1 | 0.90687 | 7998.855 | 10 |  | 56872.98 | 6587.6479 | Per End Use Consumption | gsld | 1.09 | 1.09 | 1.09 | 1.09 | 1.12 | 1.12 | 1.12 | 1.12 | 1.12 | 1.12 | 1.09 | 1.09 | IluEgsld209 | IluE | gsld | 209 | [32 empty] | 0 | 0 | 0
209 | HVAC | Controls | Lumber/Furniture/Pulp/Paper | New | Demand Controlled Ventilation | 8.6333 | 7.8293 |  | 69056.32 | 1 | 0.90687 | 7998.855 | 10 |  | 56872.98 | 6587.6479 | Per End Use Consumption | gsld | 1.09 | 1.09 | 1.09 | 1.09 | 1.12 | 1.12 | 1.12 | 1.12 | 1.12 | 1.12 | 1.09 | 1.09 | IluNgsld209 | IluN | gsld | 209 | [32 empty] | 0 | 0 | 0
209 | HVAC | Controls | Metal Products and Machinery | Existing | Demand Controlled Ventilation | 3.1132 | 2.8233 |  | 24901.81 | 1 | 0.90687 | 7998.855 | 10 |  | 20508.48 | 6587.648 | Per End Use Consumption | gsld | 1.09 | 1.09 | 1.09 | 1.09 | 1.12 | 1.12 | 1.12 | 1.12 | 1.12 | 1.12 | 1.09 | 1.09 | ImeEgsld209 | ImeE | gsld | 209 | [32 empty] | 0 | 0 | 0
209 | HVAC | Controls | Metal Products and Machinery | New | Demand Controlled Ventilation | 3.1132 | 2.8233 |  | 24901.81 | 1 | 0.90687 | 7998.855 | 10 |  | 20508.48 | 6587.648 | Per End Use Consumption | gsld | 1.09 | 1.09 | 1.09 | 1.09 | 1.12 | 1.12 | 1.12 | 1.12 | 1.12 | 1.12 | 1.09 | 1.09 | ImeNgsld209 | ImeN | gsld | 209 | [32 empty] | 0 | 0 | 0
209 | HVAC | Controls | Miscellaneous Manufacturing | Existing | Demand Controlled Ventilation | 1.6321 | 1.4801 |  | 13054.65 | 1 | 0.90687 | 7998.855 | 10 |  | 10751.47 | 6587.6488 | Per End Use Consumption | gsld | 1.09 | 1.09 | 1.09 | 1.09 | 1.12 | 1.12 | 1.12 | 1.12 | 1.12 | 1.12 | 1.09 | 1.09 | ImiEgsld209 | ImiE | gsld | 209 | [32 empty] | 0 | 0 | 0
209 | HVAC | Controls | Miscellaneous Manufacturing | New | Demand Controlled Ventilation | 1.6321 | 1.4801 |  | 13054.65 | 1 | 0.90687 | 7998.855 | 10 |  | 10751.47 | 6587.6488 | Per End Use Consumption | gsld | 1.09 | 1.09 | 1.09 | 1.09 | 1.12 | 1.12 | 1.12 | 1.12 | 1.12 | 1.12 | 1.09 | 1.09 | ImiNgsld209 | ImiN | gsld | 209 | [32 empty] | 0 | 0 | 0
209 | HVAC | Controls | Primary Resources Industries | Existing | Demand Controlled Ventilation | 11.4187 | 10.3553 |  | 91336.55 | 1 | 0.90687 | 7998.855 | 10 |  | 75222.4 | 6587.6483 | Per End Use Consumption | gsld | 1.09 | 1.09 | 1.09 | 1.09 | 1.12 | 1.12 | 1.12 | 1.12 | 1.12 | 1.12 | 1.09 | 1.09 | IprEgsld209 | IprE | gsld | 209 | [32 empty] | 0 | 0 | 0
209 | HVAC | Controls | Primary Resources Industries | New | Demand Controlled Ventilation | 11.4187 | 10.3553 |  | 91336.55 | 1 | 0.90687 | 7998.855 | 10 |  | 75222.4 | 6587.6483 | Per End Use Consumption | gsld | 1.09 | 1.09 | 1.09 | 1.09 | 1.12 | 1.12 | 1.12 | 1.12 | 1.12 | 1.12 | 1.09 | 1.09 | IprNgsld209 | IprN | gsld | 209 | [32 empty] | 0 | 0 | 0
209 | HVAC | Controls | Stone/Clay/Glass/Concrete | Existing | Demand Controlled Ventilation | 2.8083 | 2.5468 |  | 22463.36 | 1 | 0.90687 | 7998.855 | 10 |  | 18500.24 | 6587.6493 | Per End Use Consumption | gsld | 1.09 | 1.09 | 1.09 | 1.09 | 1.12 | 1.12 | 1.12 | 1.12 | 1.12 | 1.12 | 1.09 | 1.09 | IstEgsld209 | IstE | gsld | 209 | [32 empty] | 0 | 0 | 0
209 | HVAC | Controls | Stone/Clay/Glass/Concrete | New | Demand Controlled Ventilation | 2.8083 | 2.5468 |  | 22463.36 | 1 | 0.90687 | 7998.855 | 10 |  | 18500.24 | 6587.6493 | Per End Use Consumption | gsld | 1.09 | 1.09 | 1.09 | 1.09 | 1.12 | 1.12 | 1.12 | 1.12 | 1.12 | 1.12 | 1.09 | 1.09 | IstNgsld209 | IstN | gsld | 209 | [32 empty] | 0 | 0 | 0
209 | HVAC | Controls | Textiles and Leather | Existing | Demand Controlled Ventilation | 3.2858 | 2.9798 |  | 26282.51 | 1 | 0.90687 | 7998.855 | 10 |  | 21645.59 | 6587.6484 | Per End Use Consumption | gsld | 1.09 | 1.09 | 1.09 | 1.09 | 1.12 | 1.12 | 1.12 | 1.12 | 1.12 | 1.12 | 1.09 | 1.09 | IteEgsld209 | IteE | gsld | 209 | [32 empty] | 0 | 0 | 0
209 | HVAC | Controls | Textiles and Leather | New | Demand Controlled Ventilation | 3.2858 | 2.9798 |  | 26282.51 | 1 | 0.90687 | 7998.855 | 10 |  | 21645.59 | 6587.6484 | Per End Use Consumption | gsld | 1.09 | 1.09 | 1.09 | 1.09 | 1.12 | 1.12 | 1.12 | 1.12 | 1.12 | 1.12 | 1.09 | 1.09 | IteNgsld209 | IteN | gsld | 209 | [32 empty] | 0 | 0 | 0
209 | HVAC | Controls | Transportation Equipment | Existing | Demand Controlled Ventilation | 9.9589 | 9.0314 |  | 79659.44 | 1 | 0.90687 | 7998.855 | 10 |  | 65605.44 | 6587.6486 | Per End Use Consumption | gsld | 1.09 | 1.09 | 1.09 | 1.09 | 1.12 | 1.12 | 1.12 | 1.12 | 1.12 | 1.12 | 1.09 | 1.09 | ItrEgsld209 | ItrE | gsld | 209 | [32 empty] | 0 | 0 | 0
209 | HVAC | Controls | Transportation Equipment | New | Demand Controlled Ventilation | 9.9589 | 9.0314 |  | 79659.44 | 1 | 0.90687 | 7998.855 | 10 |  | 65605.44 | 6587.6486 | Per End Use Consumption | gsld | 1.09 | 1.09 | 1.09 | 1.09 | 1.12 | 1.12 | 1.12 | 1.12 | 1.12 | 1.12 | 1.09 | 1.09 | ItrNgsld209 | ItrN | gsld | 209 | [32 empty] | 0 | 0 | 0
209 | HVAC | Controls | Water and Wastewater | Existing | Demand Controlled Ventilation | 1.6321 | 1.4801 |  | 13054.65 | 1 | 0.90687 | 7998.855 | 10 |  | 10751.47 | 6587.6488 | Per End Use Consumption | gsld | 1.09 | 1.09 | 1.09 | 1.09 | 1.12 | 1.12 | 1.12 | 1.12 | 1.12 | 1.12 | 1.09 | 1.09 | IwaEgsld209 | IwaE | gsld | 209 | [32 empty] | 0 | 0 | 0
209 | HVAC | Controls | Water and Wastewater | New | Demand Controlled Ventilation | 1.6321 | 1.4801 |  | 13054.65 | 1 | 0.90687 | 7998.855 | 10 |  | 10751.47 | 6587.6488 | Per End Use Consumption | gsld | 1.09 | 1.09 | 1.09 | 1.09 | 1.12 | 1.12 | 1.12 | 1.12 | 1.12 | 1.12 | 1.09 | 1.09 | IwaNgsld209 | IwaN | gsld | 209 | [32 empty] | 0 | 0 | 0
210 | HVAC | Controls | Agriculture and Assembly | Existing | Dual Enthalpy Economizer | 0.31415 | 0.2923 |  | 2584.91 | 1 | 0.93047 | 8228.3729 | 10 |  | 1692 | 5386.0316 | Per End Use Consumption | gsld | 1.09 | 1.09 | 1.09 | 1.09 | 1.12 | 1.12 | 1.12 | 1.12 | 1.12 | 1.12 | 1.09 | 1.09 | IagEgsld210 | IagE | gsld | 210 | [32 empty] | 11626.2141 | 1.4129 | 1.3147
210 | HVAC | Controls | Agriculture and Assembly | New | Dual Enthalpy Economizer | 0.31415 | 0.2923 |  | 2584.91 | 1 | 0.93047 | 8228.3729 | 10 |  | 1692 | 5386.0316 | Per End Use Consumption | gsld | 1.09 | 1.09 | 1.09 | 1.09 | 1.12 | 1.12 | 1.12 | 1.12 | 1.12 | 1.12 | 1.09 | 1.09 | IagNgsld210 | IagN | gsld | 210 | [32 empty] | 261.1737 | 0.031741 | 0.029534
210 | HVAC | Controls | Chemicals and Plastics | Existing | Dual Enthalpy Economizer | 0.32697 | 0.30423 |  | 2690.43 | 1 | 0.93047 | 8228.3729 | 10 |  | 1692 | 5174.7888 | Per End Use Consumption | gsld | 1.09 | 1.09 | 1.09 | 1.09 | 1.12 | 1.12 | 1.12 | 1.12 | 1.12 | 1.12 | 1.09 | 1.09 | IchEgsld210 | IchE | gsld | 210 | [32 empty] | 12727.9997 | 1.5468 | 1.4393
210 | HVAC | Controls | Chemicals and Plastics | New | Dual Enthalpy Economizer | 0.32697 | 0.30423 |  | 2690.43 | 1 | 0.93047 | 8228.3729 | 10 |  | 1692 | 5174.7888 | Per End Use Consumption | gsld | 1.09 | 1.09 | 1.09 | 1.09 | 1.12 | 1.12 | 1.12 | 1.12 | 1.12 | 1.12 | 1.09 | 1.09 | IchNgsld210 | IchN | gsld | 210 | [32 empty] | 282.4418 | 0.034325 | 0.031939
210 | HVAC | Controls | Construction | Existing | Dual Enthalpy Economizer | 0.018606 | 0.017313 |  | 153.1 | 1 | 0.93047 | 8228.3729 | 10 |  | 1692 | 90936.6879 | Per End Use Consumption | gsld | 1.09 | 1.09 | 1.09 | 1.09 | 1.12 | 1.12 | 1.12 | 1.12 | 1.12 | 1.12 | 1.09 | 1.09 | IcoEgsld210 | IcoE | gsld | 210 | [32 empty] | 16599.9416 | 2.0174 | 1.8771
210 | HVAC | Controls | Construction | New | Dual Enthalpy Economizer | 0.018606 | 0.017313 |  | 153.1 | 1 | 0.93047 | 8228.3729 | 10 |  | 1692 | 90936.6879 | Per End Use Consumption | gsld | 1.09 | 1.09 | 1.09 | 1.09 | 1.12 | 1.12 | 1.12 | 1.12 | 1.12 | 1.12 | 1.09 | 1.09 | IcoNgsld210 | IcoN | gsld | 210 | [32 empty] | 377.9974 | 0.045938 | 0.042744
210 | HVAC | Controls | Electrical and Electronic Equip. | Existing | Dual Enthalpy Economizer | 0.11177 | 0.104 |  | 919.69 | 1 | 0.93047 | 8228.3729 | 10 |  | 1692 | 15138.1519 | Per End Use Consumption | gsld | 1.09 | 1.09 | 1.09 | 1.09 | 1.12 | 1.12 | 1.12 | 1.12 | 1.12 | 1.12 | 1.09 | 1.09 | IelEgsld210 | IelE | gsld | 210 | [32 empty] | 21904.5673 | 2.6621 | 2.477
210 | HVAC | Controls | Electrical and Electronic Equip. | New | Dual Enthalpy Economizer | 0.11177 | 0.104 |  | 919.69 | 1 | 0.93047 | 8228.3729 | 10 |  | 1692 | 15138.1519 | Per End Use Consumption | gsld | 1.09 | 1.09 | 1.09 | 1.09 | 1.12 | 1.12 | 1.12 | 1.12 | 1.12 | 1.12 | 1.09 | 1.09 | IelNgsld210 | IelN | gsld | 210 | [32 empty] | 486.0752 | 0.059073 | 0.054966
210 | HVAC | Controls | Lumber/Furniture/Pulp/Paper | Existing | Dual Enthalpy Economizer | 0.050123 | 0.046638 |  | 412.43 | 1 | 0.93047 | 8228.3729 | 10 |  | 1692 | 33757.018 | Per End Use Consumption | gsld | 1.09 | 1.09 | 1.09 | 1.09 | 1.12 | 1.12 | 1.12 | 1.12 | 1.12 | 1.12 | 1.09 | 1.09 | IluEgsld210 | IluE | gsld | 210 | [32 empty] | 8849.6202 | 1.0755 | 1.0007
210 | HVAC | Controls | Lumber/Furniture/Pulp/Paper | New | Dual Enthalpy Economizer | 0.050123 | 0.046638 |  | 412.43 | 1 | 0.93047 | 8228.3729 | 10 |  | 1692 | 33757.018 | Per End Use Consumption | gsld | 1.09 | 1.09 | 1.09 | 1.09 | 1.12 | 1.12 | 1.12 | 1.12 | 1.12 | 1.12 | 1.09 | 1.09 | IluNgsld210 | IluN | gsld | 210 | [32 empty] | 198.7997 | 0.02416 | 0.02248
210 | HVAC | Controls | Metal Products and Machinery | Existing | Dual Enthalpy Economizer | 0.013473 | 0.012536 |  | 110.86 | 1 | 0.93047 | 8228.3729 | 10 |  | 1692 | 125585.4855 | Per End Use Consumption | gsld | 1.09 | 1.09 | 1.09 | 1.09 | 1.12 | 1.12 | 1.12 | 1.12 | 1.12 | 1.12 | 1.09 | 1.09 | ImeEgsld210 | ImeE | gsld | 210 | [32 empty] | 5232.1561 | 0.63587 | 0.59165
210 | HVAC | Controls | Metal Products and Machinery | New | Dual Enthalpy Economizer | 0.013473 | 0.012536 |  | 110.86 | 1 | 0.93047 | 8228.3729 | 10 |  | 1692 | 125585.4855 | Per End Use Consumption | gsld | 1.09 | 1.09 | 1.09 | 1.09 | 1.12 | 1.12 | 1.12 | 1.12 | 1.12 | 1.12 | 1.09 | 1.09 | ImeNgsld210 | ImeN | gsld | 210 | [32 empty] | 117.5363 | 0.014284 | 0.013291
210 | HVAC | Controls | Miscellaneous Manufacturing | Existing | Dual Enthalpy Economizer | 0.018606 | 0.017313 |  | 153.1 | 1 | 0.93047 | 8228.3729 | 10 |  | 1692 | 90936.6879 | Per End Use Consumption | gsld | 1.09 | 1.09 | 1.09 | 1.09 | 1.12 | 1.12 | 1.12 | 1.12 | 1.12 | 1.12 | 1.09 | 1.09 | ImiEgsld210 | ImiE | gsld | 210 | [32 empty] | 44300.3883 | 5.3839 | 5.0095
210 | HVAC | Controls | Miscellaneous Manufacturing | New | Dual Enthalpy Economizer | 0.018606 | 0.017313 |  | 153.1 | 1 | 0.93047 | 8228.3729 | 10 |  | 1692 | 90936.6879 | Per End Use Consumption | gsld | 1.09 | 1.09 | 1.09 | 1.09 | 1.12 | 1.12 | 1.12 | 1.12 | 1.12 | 1.12 | 1.09 | 1.09 | ImiNgsld210 | ImiN | gsld | 210 | [32 empty] | 951.8205 | 0.11568 | 0.10763
210 | HVAC | Controls | Primary Resources Industries | Existing | Dual Enthalpy Economizer | 0.17236 | 0.16038 |  | 1418.27 | 1 | 0.93047 | 8228.3729 | 10 |  | 1692 | 9816.4714 | Per End Use Consumption | gsld | 1.09 | 1.09 | 1.09 | 1.09 | 1.12 | 1.12 | 1.12 | 1.12 | 1.12 | 1.12 | 1.09 | 1.09 | IprEgsld210 | IprE | gsld | 210 | [32 empty] | 242.8446 | 0.029513 | 0.027461
210 | HVAC | Controls | Primary Resources Industries | New | Dual Enthalpy Economizer | 0.17236 | 0.16038 |  | 1418.27 | 1 | 0.93047 | 8228.3729 | 10 |  | 1692 | 9816.4714 | Per End Use Consumption | gsld | 1.09 | 1.09 | 1.09 | 1.09 | 1.12 | 1.12 | 1.12 | 1.12 | 1.12 | 1.12 | 1.09 | 1.09 | IprNgsld210 | IprN | gsld | 210 | [32 empty] | 5.4553 | 0.00066299 | 0.00061689
210 | HVAC | Controls | Stone/Clay/Glass/Concrete | Existing | Dual Enthalpy Economizer | 0.045355 | 0.042202 |  | 373.2 | 1 | 0.93047 | 8228.3729 | 10 |  | 1692 | 37305.4848 | Per End Use Consumption | gsld | 1.09 | 1.09 | 1.09 | 1.09 | 1.12 | 1.12 | 1.12 | 1.12 | 1.12 | 1.12 | 1.09 | 1.09 | IstEgsld210 | IstE | gsld | 210 | [32 empty] | 260.1352 | 0.031614 | 0.029416
210 | HVAC | Controls | Stone/Clay/Glass/Concrete | New | Dual Enthalpy Economizer | 0.045355 | 0.042202 |  | 373.2 | 1 | 0.93047 | 8228.3729 | 10 |  | 1692 | 37305.4848 | Per End Use Consumption | gsld | 1.09 | 1.09 | 1.09 | 1.09 | 1.12 | 1.12 | 1.12 | 1.12 | 1.12 | 1.12 | 1.09 | 1.09 | IstNgsld210 | IstN | gsld | 210 | [32 empty] | 5.811 | 0.00070622 | 0.00065712
210 | HVAC | Controls | Textiles and Leather | Existing | Dual Enthalpy Economizer | 0.070929 | 0.065997 |  | 583.63 | 1 | 0.93047 | 8228.3729 | 10 |  | 1692 | 23854.8514 | Per End Use Consumption | gsld | 1.09 | 1.09 | 1.09 | 1.09 | 1.12 | 1.12 | 1.12 | 1.12 | 1.12 | 1.12 | 1.09 | 1.09 | IteEgsld210 | IteE | gsld | 210 | [32 empty] | 651.0826 | 0.079127 | 0.073625
210 | HVAC | Controls | Textiles and Leather | New | Dual Enthalpy Economizer | 0.070929 | 0.065997 |  | 583.63 | 1 | 0.93047 | 8228.3729 | 10 |  | 1692 | 23854.8514 | Per End Use Consumption | gsld | 1.09 | 1.09 | 1.09 | 1.09 | 1.12 | 1.12 | 1.12 | 1.12 | 1.12 | 1.12 | 1.09 | 1.09 | IteNgsld210 | IteN | gsld | 210 | [32 empty] | 14.7229 | 0.0017893 | 0.0016649
210 | HVAC | Controls | Transportation Equipment | Existing | Dual Enthalpy Economizer | 0.11774 | 0.10955 |  | 968.8 | 1 | 0.93047 | 8228.3729 | 10 |  | 1692 | 14370.7751 | Per End Use Consumption | gsld | 1.09 | 1.09 | 1.09 | 1.09 | 1.12 | 1.12 | 1.12 | 1.12 | 1.12 | 1.12 | 1.09 | 1.09 | ItrEgsld210 | ItrE | gsld | 210 | [32 empty] | 9628.6696 | 1.1702 | 1.0888
210 | HVAC | Controls | Transportation Equipment | New | Dual Enthalpy Economizer | 0.11774 | 0.10955 |  | 968.8 | 1 | 0.93047 | 8228.3729 | 10 |  | 1692 | 14370.7751 | Per End Use Consumption | gsld | 1.09 | 1.09 | 1.09 | 1.09 | 1.12 | 1.12 | 1.12 | 1.12 | 1.12 | 1.12 | 1.09 | 1.09 | ItrNgsld210 | ItrN | gsld | 210 | [32 empty] | 219.2545 | 0.026646 | 0.024793
210 | HVAC | Controls | Water and Wastewater | Existing | Dual Enthalpy Economizer | 0.23878 | 0.22217 |  | 1964.75 | 1 | 0.93047 | 8228.3729 | 10 |  | 1692 | 7086.0959 | Per End Use Consumption | gsld | 1.09 | 1.09 | 1.09 | 1.09 | 1.12 | 1.12 | 1.12 | 1.12 | 1.12 | 1.12 | 1.09 | 1.09 | IwaEgsld210 | IwaE | gsld | 210 | [32 empty] | 39129.1477 | 4.7554 | 4.4247
210 | HVAC | Controls | Water and Wastewater | New | Dual Enthalpy Economizer | 0.23878 | 0.22217 |  | 1964.75 | 1 | 0.93047 | 8228.3729 | 10 |  | 1692 | 7086.0959 | Per End Use Consumption | gsld | 1.09 | 1.09 | 1.09 | 1.09 | 1.12 | 1.12 | 1.12 | 1.12 | 1.12 | 1.12 | 1.09 | 1.09 | IwaNgsld210 | IwaN | gsld | 210 | [32 empty] | 857.3225 | 0.10419 | 0.096946
211 | HVAC | Controls | Agriculture and Assembly | Existing | Facility Energy Management System | 8.0767 | 7.3246 |  | 64604.74 | 1 | 0.90687 | 7998.855 | 15 |  | 84235.2 | 10429.3454 | Per End Use Consumption | gsld | 1.09 | 1.09 | 1.09 | 1.09 | 1.12 | 1.12 | 1.12 | 1.12 | 1.12 | 1.12 | 1.09 | 1.09 | IagEgsld211 | IagE | gsld | 211 | [32 empty] | 126173.0684 | 15.7739 | 14.3049
211 | HVAC | Controls | Agriculture and Assembly | New | Facility Energy Management System | 8.0767 | 7.3246 |  | 64604.74 | 1 | 0.90687 | 7998.855 | 15 |  | 84235.2 | 10429.3454 | Per End Use Consumption | gsld | 1.09 | 1.09 | 1.09 | 1.09 | 1.12 | 1.12 | 1.12 | 1.12 | 1.12 | 1.12 | 1.09 | 1.09 | IagNgsld211 | IagN | gsld | 211 | [32 empty] | 3086.4108 | 0.38586 | 0.34992
211 | HVAC | Controls | Chemicals and Plastics | Existing | Facility Energy Management System | 19.4987 | 17.6828 |  | 155966.93 | 1 | 0.90687 | 7998.855 | 15 |  | 127614.35 | 6544.7764 | Per End Use Consumption | gsld | 1.09 | 1.09 | 1.09 | 1.09 | 1.12 | 1.12 | 1.12 | 1.12 | 1.12 | 1.12 | 1.09 | 1.09 | IchEgsld211 | IchE | gsld | 211 | [32 empty] | 869164.2273 | 108.6611 | 98.5418
211 | HVAC | Controls | Chemicals and Plastics | New | Facility Energy Management System | 19.4987 | 17.6828 |  | 155966.93 | 1 | 0.90687 | 7998.855 | 15 |  | 127614.35 | 6544.7764 | Per End Use Consumption | gsld | 1.09 | 1.09 | 1.09 | 1.09 | 1.12 | 1.12 | 1.12 | 1.12 | 1.12 | 1.12 | 1.09 | 1.09 | IchNgsld211 | IchN | gsld | 211 | [32 empty] | 20076.9276 | 2.51 | 2.2762
211 | HVAC | Controls | Construction | Existing | Facility Energy Management System | 3.1479 | 2.8547 |  | 25179.54 | 1 | 0.90687 | 7998.855 | 15 |  | 33283.3 | 10573.1991 | Per End Use Consumption | gsld | 1.09 | 1.09 | 1.09 | 1.09 | 1.12 | 1.12 | 1.12 | 1.12 | 1.12 | 1.12 | 1.09 | 1.09 | IcoEgsld211 | IcoE | gsld | 211 | [32 empty] | 2676710.8827 | 334.6368 | 303.473
211 | HVAC | Controls | Construction | New | Facility Energy Management System | 3.1479 | 2.8547 |  | 25179.54 | 1 | 0.90687 | 7998.855 | 15 |  | 33283.3 | 10573.1991 | Per End Use Consumption | gsld | 1.09 | 1.09 | 1.09 | 1.09 | 1.12 | 1.12 | 1.12 | 1.12 | 1.12 | 1.12 | 1.09 | 1.09 | IcoNgsld211 | IcoN | gsld | 211 | [32 empty] | 62289.5027 | 7.7873 | 7.0621
211 | HVAC | Controls | Electrical and Electronic Equip. | Existing | Facility Energy Management System | 15.2925 | 13.8683 |  | 122322.21 | 1 | 0.90687 | 7998.855 | 15 |  | 89229.65 | 5834.8769 | Per End Use Consumption | gsld | 1.09 | 1.09 | 1.09 | 1.09 | 1.12 | 1.12 | 1.12 | 1.12 | 1.12 | 1.12 | 1.09 | 1.09 | IelEgsld211 | IelE | gsld | 211 | [32 empty] | 2875176.5769 | 359.4485 | 325.9741
211 | HVAC | Controls | Electrical and Electronic Equip. | New | Facility Energy Management System | 15.2925 | 13.8683 |  | 122322.21 | 1 | 0.90687 | 7998.855 | 15 |  | 89229.65 | 5834.8769 | Per End Use Consumption | gsld | 1.09 | 1.09 | 1.09 | 1.09 | 1.12 | 1.12 | 1.12 | 1.12 | 1.12 | 1.12 | 1.09 | 1.09 | IelNgsld211 | IelN | gsld | 211 | [32 empty] | 68789.3503 | 8.5999 | 7.799
211 | HVAC | Controls | Lumber/Furniture/Pulp/Paper | Existing | Facility Energy Management System | 9.0723 | 8.2274 |  | 72567.98 | 1 | 0.90687 | 7998.855 | 15 |  | 176061.55 | 19406.5042 | Per End Use Consumption | gsld | 1.09 | 1.09 | 1.09 | 1.09 | 1.12 | 1.12 | 1.12 | 1.12 | 1.12 | 1.12 | 1.09 | 1.09 | IluEgsld211 | IluE | gsld | 211 | [32 empty] | 817427.6606 | 102.1931 | 92.6761
211 | HVAC | Controls | Lumber/Furniture/Pulp/Paper | New | Facility Energy Management System | 9.0723 | 8.2274 |  | 72567.98 | 1 | 0.90687 | 7998.855 | 15 |  | 176061.55 | 19406.5042 | Per End Use Consumption | gsld | 1.09 | 1.09 | 1.09 | 1.09 | 1.12 | 1.12 | 1.12 | 1.12 | 1.12 | 1.12 | 1.09 | 1.09 | IluNgsld211 | IluN | gsld | 211 | [32 empty] | 19589.9456 | 2.4491 | 2.221
211 | HVAC | Controls | Metal Products and Machinery | Existing | Facility Energy Management System | 3.5096 | 3.1828 |  | 28072.76 | 1 | 0.90687 | 7998.855 | 15 |  | 63488.05 | 18089.8389 | Per End Use Consumption | gsld | 1.09 | 1.09 | 1.09 | 1.09 | 1.12 | 1.12 | 1.12 | 1.12 | 1.12 | 1.12 | 1.09 | 1.09 | ImeEgsld211 | ImeE | gsld | 211 | [32 empty] | 1211887.2529 | 151.5076 | 137.3981
211 | HVAC | Controls | Metal Products and Machinery | New | Facility Energy Management System | 3.5096 | 3.1828 |  | 28072.76 | 1 | 0.90687 | 7998.855 | 15 |  | 63488.05 | 18089.8389 | Per End Use Consumption | gsld | 1.09 | 1.09 | 1.09 | 1.09 | 1.12 | 1.12 | 1.12 | 1.12 | 1.12 | 1.12 | 1.09 | 1.09 | ImeNgsld211 | ImeN | gsld | 211 | [32 empty] | 29013.8446 | 3.6272 | 3.2895
211 | HVAC | Controls | Miscellaneous Manufacturing | Existing | Facility Energy Management System | 3.1479 | 2.8547 |  | 25179.54 | 1 | 0.90687 | 7998.855 | 15 |  | 33283.3 | 10573.1991 | Per End Use Consumption | gsld | 1.09 | 1.09 | 1.09 | 1.09 | 1.12 | 1.12 | 1.12 | 1.12 | 1.12 | 1.12 | 1.09 | 1.09 | ImiEgsld211 | ImiE | gsld | 211 | [32 empty] | 2938991.8737 | 367.4266 | 333.2092
211 | HVAC | Controls | Miscellaneous Manufacturing | New | Facility Energy Management System | 3.1479 | 2.8547 |  | 25179.54 | 1 | 0.90687 | 7998.855 | 15 |  | 33283.3 | 10573.1991 | Per End Use Consumption | gsld | 1.09 | 1.09 | 1.09 | 1.09 | 1.12 | 1.12 | 1.12 | 1.12 | 1.12 | 1.12 | 1.09 | 1.09 | ImiNgsld211 | ImiN | gsld | 211 | [32 empty] | 61170.3944 | 7.6474 | 6.9352
211 | HVAC | Controls | Primary Resources Industries | Existing | Facility Energy Management System | 25.1759 | 22.8313 |  | 201378.29 | 1 | 0.90687 | 7998.855 | 15 |  | 232865.8 | 9249.556 | Per End Use Consumption | gsld | 1.09 | 1.09 | 1.09 | 1.09 | 1.12 | 1.12 | 1.12 | 1.12 | 1.12 | 1.12 | 1.09 | 1.09 | IprEgsld211 | IprE | gsld | 211 | [32 empty] | 47932.6631 | 5.9924 | 5.4344
211 | HVAC | Controls | Primary Resources Industries | New | Facility Energy Management System | 25.1759 | 22.8313 |  | 201378.29 | 1 | 0.90687 | 7998.855 | 15 |  | 232865.8 | 9249.556 | Per End Use Consumption | gsld | 1.09 | 1.09 | 1.09 | 1.09 | 1.12 | 1.12 | 1.12 | 1.12 | 1.12 | 1.12 | 1.09 | 1.09 | IprNgsld211 | IprN | gsld | 211 | [32 empty] | 1152.0153 | 0.14402 | 0.13061
211 | HVAC | Controls | Stone/Clay/Glass/Concrete | Existing | Facility Energy Management System | 4.7349 | 4.2939 |  | 37873.66 | 1 | 0.90687 | 7998.855 | 15 |  | 57271.15 | 12095.5731 | Per End Use Consumption | gsld | 1.09 | 1.09 | 1.09 | 1.09 | 1.12 | 1.12 | 1.12 | 1.12 | 1.12 | 1.12 | 1.09 | 1.09 | IstEgsld211 | IstE | gsld | 211 | [32 empty] | 549056.4539 | 68.6419 | 62.2495
211 | HVAC | Controls | Stone/Clay/Glass/Concrete | New | Facility Energy Management System | 4.7349 | 4.2939 |  | 37873.66 | 1 | 0.90687 | 7998.855 | 15 |  | 57271.15 | 12095.5731 | Per End Use Consumption | gsld | 1.09 | 1.09 | 1.09 | 1.09 | 1.12 | 1.12 | 1.12 | 1.12 | 1.12 | 1.12 | 1.09 | 1.09 | IstNgsld211 | IstN | gsld | 211 | [32 empty] | 13109.7211 | 1.6389 | 1.4863
211 | HVAC | Controls | Textiles and Leather | Existing | Facility Energy Management System | 8.4355 | 7.6499 |  | 67474.34 | 1 | 0.90687 | 7998.855 | 15 |  | 67008.2 | 7943.5957 | Per End Use Consumption | gsld | 1.09 | 1.09 | 1.09 | 1.09 | 1.12 | 1.12 | 1.12 | 1.12 | 1.12 | 1.12 | 1.09 | 1.09 | IteEgsld211 | IteE | gsld | 211 | [32 empty] | 167277.5371 | 20.9127 | 18.9651
211 | HVAC | Controls | Textiles and Leather | New | Facility Energy Management System | 8.4355 | 7.6499 |  | 67474.34 | 1 | 0.90687 | 7998.855 | 15 |  | 67008.2 | 7943.5957 | Per End Use Consumption | gsld | 1.09 | 1.09 | 1.09 | 1.09 | 1.12 | 1.12 | 1.12 | 1.12 | 1.12 | 1.12 | 1.09 | 1.09 | IteNgsld211 | IteN | gsld | 211 | [32 empty] | 4186.4632 | 0.52338 | 0.47464
211 | HVAC | Controls | Transportation Equipment | Existing | Facility Energy Management System | 27.6866 | 25.1083 |  | 221461.42 | 1 | 0.90687 | 7998.855 | 15 |  | 203094.6 | 7335.4729 | Per End Use Consumption | gsld | 1.09 | 1.09 | 1.09 | 1.09 | 1.12 | 1.12 | 1.12 | 1.12 | 1.12 | 1.12 | 1.09 | 1.09 | ItrEgsld211 | ItrE | gsld | 211 | [32 empty] | 799887.1556 | 100.0002 | 90.6875
211 | HVAC | Controls | Transportation Equipment | New | Facility Energy Management System | 27.6866 | 25.1083 |  | 221461.42 | 1 | 0.90687 | 7998.855 | 15 |  | 203094.6 | 7335.4729 | Per End Use Consumption | gsld | 1.09 | 1.09 | 1.09 | 1.09 | 1.12 | 1.12 | 1.12 | 1.12 | 1.12 | 1.12 | 1.09 | 1.09 | ItrNgsld211 | ItrN | gsld | 211 | [32 empty] | 20083.509 | 2.5108 | 2.277
211 | HVAC | Controls | Water and Wastewater | Existing | Facility Energy Management System | 40.4233 | 36.6588 |  | 323340.02 | 1 | 0.90687 | 7998.855 | 15 |  | 33283.3 | 823.3694 | Per End Use Consumption | gsld | 1.09 | 1.09 | 1.09 | 1.09 | 1.12 | 1.12 | 1.12 | 1.12 | 1.12 | 1.12 | 1.09 | 1.09 | IwaEgsld211 | IwaE | gsld | 211 | [32 empty] | 5933156.6276 | 741.7507 | 672.6736
211 | HVAC | Controls | Water and Wastewater | New | Facility Energy Management System | 40.4233 | 36.6588 |  | 323340.02 | 1 | 0.90687 | 7998.855 | 15 |  | 33283.3 | 823.3694 | Per End Use Consumption | gsld | 1.09 | 1.09 | 1.09 | 1.09 | 1.12 | 1.12 | 1.12 | 1.12 | 1.12 | 1.12 | 1.09 | 1.09 | IwaNgsld211 | IwaN | gsld | 211 | [32 empty] | 133321.9248 | 16.6676 | 15.1154
212 | HVAC | Controls | Agriculture and Assembly | Existing | Fan Thermostat Controller | 5.3845 | 4.8831 |  | 43069.82 | 1 | 0.90687 | 7998.855 | 15 |  | 1466.44 | 272.3448 | Per End Use Consumption | gsld | 1.09 | 1.09 | 1.09 | 1.09 | 1.12 | 1.12 | 1.12 | 1.12 | 1.12 | 1.12 | 1.09 | 1.09 | IagEgsld212 | IagE | gsld | 212 | [32 empty] | 33358.298 | 4.1704 | 3.782
212 | HVAC | Controls | Agriculture and Assembly | New | Fan Thermostat Controller | 5.3845 | 4.8831 |  | 43069.82 | 1 | 0.90687 | 7998.855 | 15 |  | 1466.44 | 272.3448 | Per End Use Consumption | gsld | 1.09 | 1.09 | 1.09 | 1.09 | 1.12 | 1.12 | 1.12 | 1.12 | 1.12 | 1.12 | 1.09 | 1.09 | IagNgsld212 | IagN | gsld | 212 | [32 empty] | 827.1333 | 0.10341 | 0.093777
212 | HVAC | Controls | Chemicals and Plastics | Existing | Fan Thermostat Controller | 12.9991 | 11.7885 |  | 103977.95 | 1 | 0.90687 | 7998.855 | 15 |  | 3540.23 | 272.3442 | Per End Use Consumption | gsld | 1.09 | 1.09 | 1.09 | 1.09 | 1.12 | 1.12 | 1.12 | 1.12 | 1.12 | 1.12 | 1.09 | 1.09 | IchEgsld212 | IchE | gsld | 212 | [32 empty] | 229794.2284 | 28.7284 | 26.053
212 | HVAC | Controls | Chemicals and Plastics | New | Fan Thermostat Controller | 12.9991 | 11.7885 |  | 103977.95 | 1 | 0.90687 | 7998.855 | 15 |  | 3540.23 | 272.3442 | Per End Use Consumption | gsld | 1.09 | 1.09 | 1.09 | 1.09 | 1.12 | 1.12 | 1.12 | 1.12 | 1.12 | 1.12 | 1.09 | 1.09 | IchNgsld212 | IchN | gsld | 212 | [32 empty] | 5365.3905 | 0.67077 | 0.6083
212 | HVAC | Controls | Construction | Existing | Fan Thermostat Controller | 2.0986 | 1.9032 |  | 16786.36 | 1 | 0.90687 | 7998.855 | 15 |  | 571.54 | 272.3441 | Per End Use Consumption | gsld | 1.09 | 1.09 | 1.09 | 1.09 | 1.12 | 1.12 | 1.12 | 1.12 | 1.12 | 1.12 | 1.09 | 1.09 | IcoEgsld212 | IcoE | gsld | 212 | [32 empty] | 707682.9818 | 88.473 | 80.2338
212 | HVAC | Controls | Construction | New | Fan Thermostat Controller | 2.0986 | 1.9032 |  | 16786.36 | 1 | 0.90687 | 7998.855 | 15 |  | 571.54 | 272.3441 | Per End Use Consumption | gsld | 1.09 | 1.09 | 1.09 | 1.09 | 1.12 | 1.12 | 1.12 | 1.12 | 1.12 | 1.12 | 1.09 | 1.09 | IcoNgsld212 | IcoN | gsld | 212 | [32 empty] | 16693.0885 | 2.0869 | 1.8926
212 | HVAC | Controls | Electrical and Electronic Equip. | Existing | Fan Thermostat Controller | 10.195 | 9.2455 |  | 81548.14 | 1 | 0.90687 | 7998.855 | 15 |  | 2776.54 | 272.3439 | Per End Use Consumption | gsld | 1.09 | 1.09 | 1.09 | 1.09 | 1.12 | 1.12 | 1.12 | 1.12 | 1.12 | 1.12 | 1.09 | 1.09 | IelEgsld212 | IelE | gsld | 212 | [32 empty] | 760154.3916 | 95.0329 | 86.1828
212 | HVAC | Controls | Electrical and Electronic Equip. | New | Fan Thermostat Controller | 10.195 | 9.2455 |  | 81548.14 | 1 | 0.90687 | 7998.855 | 15 |  | 2776.54 | 272.3439 | Per End Use Consumption | gsld | 1.09 | 1.09 | 1.09 | 1.09 | 1.12 | 1.12 | 1.12 | 1.12 | 1.12 | 1.12 | 1.09 | 1.09 | IelNgsld212 | IelN | gsld | 212 | [32 empty] | 18409.1866 | 2.3015 | 2.0871
212 | HVAC | Controls | Lumber/Furniture/Pulp/Paper | Existing | Fan Thermostat Controller | 6.0482 | 5.4849 |  | 48378.65 | 1 | 0.90687 | 7998.855 | 15 |  | 1647.19 | 272.344 | Per End Use Consumption | gsld | 1.09 | 1.09 | 1.09 | 1.09 | 1.12 | 1.12 | 1.12 | 1.12 | 1.12 | 1.12 | 1.09 | 1.09 | IluEgsld212 | IluE | gsld | 212 | [32 empty] | 216115.8336 | 27.0183 | 24.5022
212 | HVAC | Controls | Lumber/Furniture/Pulp/Paper | New | Fan Thermostat Controller | 6.0482 | 5.4849 |  | 48378.65 | 1 | 0.90687 | 7998.855 | 15 |  | 1647.19 | 272.344 | Per End Use Consumption | gsld | 1.09 | 1.09 | 1.09 | 1.09 | 1.12 | 1.12 | 1.12 | 1.12 | 1.12 | 1.12 | 1.09 | 1.09 | IluNgsld212 | IluN | gsld | 212 | [32 empty] | 5249.9483 | 0.65634 | 0.59521
212 | HVAC | Controls | Metal Products and Machinery | Existing | Fan Thermostat Controller | 2.3397 | 2.1218 |  | 18715.17 | 1 | 0.90687 | 7998.855 | 15 |  | 637.21 | 272.3433 | Per End Use Consumption | gsld | 1.09 | 1.09 | 1.09 | 1.09 | 1.12 | 1.12 | 1.12 | 1.12 | 1.12 | 1.12 | 1.09 | 1.09 | ImeEgsld212 | ImeE | gsld | 212 | [32 empty] | 320405.1047 | 40.0564 | 36.326
212 | HVAC | Controls | Metal Products and Machinery | New | Fan Thermostat Controller | 2.3397 | 2.1218 |  | 18715.17 | 1 | 0.90687 | 7998.855 | 15 |  | 637.21 | 272.3433 | Per End Use Consumption | gsld | 1.09 | 1.09 | 1.09 | 1.09 | 1.12 | 1.12 | 1.12 | 1.12 | 1.12 | 1.12 | 1.09 | 1.09 | ImeNgsld212 | ImeN | gsld | 212 | [32 empty] | 7775.4769 | 0.97207 | 0.88155
212 | HVAC | Controls | Miscellaneous Manufacturing | Existing | Fan Thermostat Controller | 2.0986 | 1.9032 |  | 16786.36 | 1 | 0.90687 | 7998.855 | 15 |  | 571.54 | 272.3441 | Per End Use Consumption | gsld | 1.09 | 1.09 | 1.09 | 1.09 | 1.12 | 1.12 | 1.12 | 1.12 | 1.12 | 1.12 | 1.09 | 1.09 | ImiEgsld212 | ImiE | gsld | 212 | [32 empty] | 777026.2176 | 97.1422 | 88.0956
212 | HVAC | Controls | Miscellaneous Manufacturing | New | Fan Thermostat Controller | 2.0986 | 1.9032 |  | 16786.36 | 1 | 0.90687 | 7998.855 | 15 |  | 571.54 | 272.3441 | Per End Use Consumption | gsld | 1.09 | 1.09 | 1.09 | 1.09 | 1.12 | 1.12 | 1.12 | 1.12 | 1.12 | 1.12 | 1.09 | 1.09 | ImiNgsld212 | ImiN | gsld | 212 | [32 empty] | 16393.1764 | 2.0494 | 1.8586
212 | HVAC | Controls | Primary Resources Industries | Existing | Fan Thermostat Controller | 16.7839 | 15.2209 |  | 134252.2 | 1 | 0.90687 | 7998.855 | 15 |  | 4571.01 | 272.3445 | Per End Use Consumption | gsld | 1.09 | 1.09 | 1.09 | 1.09 | 1.12 | 1.12 | 1.12 | 1.12 | 1.12 | 1.12 | 1.09 | 1.09 | IprEgsld212 | IprE | gsld | 212 | [32 empty] | 12672.6916 | 1.5843 | 1.4368
212 | HVAC | Controls | Primary Resources Industries | New | Fan Thermostat Controller | 16.7839 | 15.2209 |  | 134252.2 | 1 | 0.90687 | 7998.855 | 15 |  | 4571.01 | 272.3445 | Per End Use Consumption | gsld | 1.09 | 1.09 | 1.09 | 1.09 | 1.12 | 1.12 | 1.12 | 1.12 | 1.12 | 1.12 | 1.09 | 1.09 | IprNgsld212 | IprN | gsld | 212 | [32 empty] | 308.7309 | 0.038597 | 0.035002
212 | HVAC | Controls | Stone/Clay/Glass/Concrete | Existing | Fan Thermostat Controller | 3.1566 | 2.8626 |  | 25249.11 | 1 | 0.90687 | 7998.855 | 15 |  | 859.68 | 272.3445 | Per End Use Consumption | gsld | 1.09 | 1.09 | 1.09 | 1.09 | 1.12 | 1.12 | 1.12 | 1.12 | 1.12 | 1.12 | 1.09 | 1.09 | IstEgsld212 | IstE | gsld | 212 | [32 empty] | 145162.4686 | 18.1479 | 16.4578
212 | HVAC | Controls | Stone/Clay/Glass/Concrete | New | Fan Thermostat Controller | 3.1566 | 2.8626 |  | 25249.11 | 1 | 0.90687 | 7998.855 | 15 |  | 859.68 | 272.3445 | Per End Use Consumption | gsld | 1.09 | 1.09 | 1.09 | 1.09 | 1.12 | 1.12 | 1.12 | 1.12 | 1.12 | 1.12 | 1.09 | 1.09 | IstNgsld212 | IstN | gsld | 212 | [32 empty] | 3513.3009 | 0.43923 | 0.39832
212 | HVAC | Controls | Textiles and Leather | Existing | Fan Thermostat Controller | 5.6237 | 5.1 |  | 44982.9 | 1 | 0.90687 | 7998.855 | 15 |  | 1531.57 | 272.3436 | Per End Use Consumption | gsld | 1.09 | 1.09 | 1.09 | 1.09 | 1.12 | 1.12 | 1.12 | 1.12 | 1.12 | 1.12 | 1.09 | 1.09 | IteEgsld212 | IteE | gsld | 212 | [32 empty] | 44225.7267 | 5.529 | 5.0141
212 | HVAC | Controls | Textiles and Leather | New | Fan Thermostat Controller | 5.6237 | 5.1 |  | 44982.9 | 1 | 0.90687 | 7998.855 | 15 |  | 1531.57 | 272.3436 | Per End Use Consumption | gsld | 1.09 | 1.09 | 1.09 | 1.09 | 1.12 | 1.12 | 1.12 | 1.12 | 1.12 | 1.12 | 1.09 | 1.09 | IteNgsld212 | IteN | gsld | 212 | [32 empty] | 1121.9388 | 0.14026 | 0.1272
212 | HVAC | Controls | Transportation Equipment | Existing | Fan Thermostat Controller | 18.4578 | 16.7388 |  | 147640.94 | 1 | 0.90687 | 7998.855 | 15 |  | 5026.87 | 272.3445 | Per End Use Consumption | gsld | 1.09 | 1.09 | 1.09 | 1.09 | 1.12 | 1.12 | 1.12 | 1.12 | 1.12 | 1.12 | 1.09 | 1.09 | ItrEgsld212 | ItrE | gsld | 212 | [32 empty] | 211478.3875 | 26.4386 | 23.9764
212 | HVAC | Controls | Transportation Equipment | New | Fan Thermostat Controller | 18.4578 | 16.7388 |  | 147640.94 | 1 | 0.90687 | 7998.855 | 15 |  | 5026.87 | 272.3445 | Per End Use Consumption | gsld | 1.09 | 1.09 | 1.09 | 1.09 | 1.12 | 1.12 | 1.12 | 1.12 | 1.12 | 1.12 | 1.09 | 1.09 | ItrNgsld212 | ItrN | gsld | 212 | [32 empty] | 5382.2195 | 0.67287 | 0.61021
212 | HVAC | Controls | Water and Wastewater | Existing | Fan Thermostat Controller | 26.9489 | 24.4392 |  | 215560.02 | 1 | 0.90687 | 7998.855 | 15 |  | 7339.37 | 272.3444 | Per End Use Consumption | gsld | 1.09 | 1.09 | 1.09 | 1.09 | 1.12 | 1.12 | 1.12 | 1.12 | 1.12 | 1.12 | 1.09 | 1.09 | IwaEgsld212 | IwaE | gsld | 212 | [32 empty] | 1568639.3811 | 196.108 | 177.845
212 | HVAC | Controls | Water and Wastewater | New | Fan Thermostat Controller | 26.9489 | 24.4392 |  | 215560.02 | 1 | 0.90687 | 7998.855 | 15 |  | 7339.37 | 272.3444 | Per End Use Consumption | gsld | 1.09 | 1.09 | 1.09 | 1.09 | 1.12 | 1.12 | 1.12 | 1.12 | 1.12 | 1.12 | 1.09 | 1.09 | IwaNgsld212 | IwaN | gsld | 212 | [32 empty] | 35729.2105 | 4.4668 | 4.0508
213 | HVAC | Controls | Agriculture and Assembly | Existing | Programmable thermostat | 3.0153 | 2.7345 |  | 24119.1 | 1 | 0.90687 | 7998.855 | 11 |  | 294.41 | 97.6381 | Per End Use Consumption | gsld | 1.09 | 1.09 | 1.09 | 1.09 | 1.12 | 1.12 | 1.12 | 1.12 | 1.12 | 1.12 | 1.09 | 1.09 | IagEgsld213 | IagE | gsld | 213 | [32 empty] | 34036.3853 | 4.2552 | 3.8589
213 | HVAC | Controls | Agriculture and Assembly | New | Programmable thermostat | 3.0153 | 2.7345 |  | 24119.1 | 1 | 0.90687 | 7998.855 | 11 |  | 294.41 | 97.6381 | Per End Use Consumption | gsld | 1.09 | 1.09 | 1.09 | 1.09 | 1.12 | 1.12 | 1.12 | 1.12 | 1.12 | 1.12 | 1.09 | 1.09 | IagNgsld213 | IagN | gsld | 213 | [32 empty] | 776.2849 | 0.09705 | 0.088012
213 | HVAC | Controls | Chemicals and Plastics | Existing | Programmable thermostat | 7.2795 | 6.6016 |  | 58227.65 | 1 | 0.90687 | 7998.855 | 11 |  | 444.11 | 61.0083 | Per End Use Consumption | gsld | 1.09 | 1.09 | 1.09 | 1.09 | 1.12 | 1.12 | 1.12 | 1.12 | 1.12 | 1.12 | 1.09 | 1.09 | IchEgsld213 | IchE | gsld | 213 | [32 empty] | 234465.3305 | 29.3124 | 26.5826
213 | HVAC | Controls | Chemicals and Plastics | New | Programmable thermostat | 7.2795 | 6.6016 |  | 58227.65 | 1 | 0.90687 | 7998.855 | 11 |  | 444.11 | 61.0083 | Per End Use Consumption | gsld | 1.09 | 1.09 | 1.09 | 1.09 | 1.12 | 1.12 | 1.12 | 1.12 | 1.12 | 1.12 | 1.09 | 1.09 | IchNgsld213 | IchN | gsld | 213 | [32 empty] | 5035.5505 | 0.62953 | 0.57091
213 | HVAC | Controls | Construction | Existing | Programmable thermostat | 1.1752 | 1.0658 |  | 9400.36 | 1 | 0.90687 | 7998.855 | 11 |  | 119.76 | 101.9049 | Per End Use Consumption | gsld | 1.09 | 1.09 | 1.09 | 1.09 | 1.12 | 1.12 | 1.12 | 1.12 | 1.12 | 1.12 | 1.09 | 1.09 | IcoEgsld213 | IcoE | gsld | 213 | [32 empty] | 722068.1857 | 90.2714 | 81.8647
213 | HVAC | Controls | Construction | New | Programmable thermostat | 1.1752 | 1.0658 |  | 9400.36 | 1 | 0.90687 | 7998.855 | 11 |  | 119.76 | 101.9049 | Per End Use Consumption | gsld | 1.09 | 1.09 | 1.09 | 1.09 | 1.12 | 1.12 | 1.12 | 1.12 | 1.12 | 1.12 | 1.09 | 1.09 | IcoNgsld213 | IcoN | gsld | 213 | [32 empty] | 15666.8703 | 1.9586 | 1.7762
213 | HVAC | Controls | Electrical and Electronic Equip. | Existing | Programmable thermostat | 5.7092 | 5.1775 |  | 45666.96 | 1 | 0.90687 | 7998.855 | 11 |  | 309.38 | 54.1899 | Per End Use Consumption | gsld | 1.09 | 1.09 | 1.09 | 1.09 | 1.12 | 1.12 | 1.12 | 1.12 | 1.12 | 1.12 | 1.09 | 1.09 | IelEgsld213 | IelE | gsld | 213 | [32 empty] | 775606.3509 | 96.9647 | 87.9346
213 | HVAC | Controls | Electrical and Electronic Equip. | New | Programmable thermostat | 5.7092 | 5.1775 |  | 45666.96 | 1 | 0.90687 | 7998.855 | 11 |  | 309.38 | 54.1899 | Per End Use Consumption | gsld | 1.09 | 1.09 | 1.09 | 1.09 | 1.12 | 1.12 | 1.12 | 1.12 | 1.12 | 1.12 | 1.09 | 1.09 | IelNgsld213 | IelN | gsld | 213 | [32 empty] | 17277.4738 | 2.16 | 1.9588
213 | HVAC | Controls | Lumber/Furniture/Pulp/Paper | Existing | Programmable thermostat | 3.387 | 3.0716 |  | 27092.05 | 1 | 0.90687 | 7998.855 | 11 |  | 613.77 | 181.2139 | Per End Use Consumption | gsld | 1.09 | 1.09 | 1.09 | 1.09 | 1.12 | 1.12 | 1.12 | 1.12 | 1.12 | 1.12 | 1.09 | 1.09 | IluEgsld213 | IluE | gsld | 213 | [32 empty] | 204195.8853 | 25.5281 | 23.1508
213 | HVAC | Controls | Lumber/Furniture/Pulp/Paper | New | Programmable thermostat | 3.387 | 3.0716 |  | 27092.05 | 1 | 0.90687 | 7998.855 | 11 |  | 613.77 | 181.2139 | Per End Use Consumption | gsld | 1.09 | 1.09 | 1.09 | 1.09 | 1.12 | 1.12 | 1.12 | 1.12 | 1.12 | 1.12 | 1.09 | 1.09 | IluNgsld213 | IluN | gsld | 213 | [32 empty] | 4562.6959 | 0.57042 | 0.5173
213 | HVAC | Controls | Metal Products and Machinery | Existing | Programmable thermostat | 1.3103 | 1.1882 |  | 10480.5 | 1 | 0.90687 | 7998.855 | 11 |  | 224.55 | 171.3795 | Per End Use Consumption | gsld | 1.09 | 1.09 | 1.09 | 1.09 | 1.12 | 1.12 | 1.12 | 1.12 | 1.12 | 1.12 | 1.09 | 1.09 | ImeEgsld213 | ImeE | gsld | 213 | [32 empty] | 304373.9926 | 38.0522 | 34.5085
213 | HVAC | Controls | Metal Products and Machinery | New | Programmable thermostat | 1.3103 | 1.1882 |  | 10480.5 | 1 | 0.90687 | 7998.855 | 11 |  | 224.55 | 171.3795 | Per End Use Consumption | gsld | 1.09 | 1.09 | 1.09 | 1.09 | 1.12 | 1.12 | 1.12 | 1.12 | 1.12 | 1.12 | 1.09 | 1.09 | ImeNgsld213 | ImeN | gsld | 213 | [32 empty] | 6794.2456 | 0.8494 | 0.7703
213 | HVAC | Controls | Miscellaneous Manufacturing | Existing | Programmable thermostat | 1.1752 | 1.0658 |  | 9400.36 | 1 | 0.90687 | 7998.855 | 11 |  | 119.76 | 101.9049 | Per End Use Consumption | gsld | 1.09 | 1.09 | 1.09 | 1.09 | 1.12 | 1.12 | 1.12 | 1.12 | 1.12 | 1.12 | 1.09 | 1.09 | ImiEgsld213 | ImiE | gsld | 213 | [32 empty] | 792820.9743 | 99.1168 | 89.8863
213 | HVAC | Controls | Miscellaneous Manufacturing | New | Programmable thermostat | 1.1752 | 1.0658 |  | 9400.36 | 1 | 0.90687 | 7998.855 | 11 |  | 119.76 | 101.9049 | Per End Use Consumption | gsld | 1.09 | 1.09 | 1.09 | 1.09 | 1.12 | 1.12 | 1.12 | 1.12 | 1.12 | 1.12 | 1.09 | 1.09 | ImiNgsld213 | ImiN | gsld | 213 | [32 empty] | 15385.3955 | 1.9234 | 1.7443
213 | HVAC | Controls | Primary Resources Industries | Existing | Programmable thermostat | 9.399 | 8.5237 |  | 75181.23 | 1 | 0.90687 | 7998.855 | 11 |  | 808.38 | 86.007 | Per End Use Consumption | gsld | 1.09 | 1.09 | 1.09 | 1.09 | 1.12 | 1.12 | 1.12 | 1.12 | 1.12 | 1.12 | 1.09 | 1.09 | IprEgsld213 | IprE | gsld | 213 | [32 empty] | 12930.2936 | 1.6165 | 1.466
213 | HVAC | Controls | Primary Resources Industries | New | Programmable thermostat | 9.399 | 8.5237 |  | 75181.23 | 1 | 0.90687 | 7998.855 | 11 |  | 808.38 | 86.007 | Per End Use Consumption | gsld | 1.09 | 1.09 | 1.09 | 1.09 | 1.12 | 1.12 | 1.12 | 1.12 | 1.12 | 1.12 | 1.09 | 1.09 | IprNgsld213 | IprN | gsld | 213 | [32 empty] | 289.7515 | 0.036224 | 0.032851
213 | HVAC | Controls | Stone/Clay/Glass/Concrete | Existing | Programmable thermostat | 1.7677 | 1.6031 |  | 14139.5 | 1 | 0.90687 | 7998.855 | 11 |  | 199.6 | 112.9157 | Per End Use Consumption | gsld | 1.09 | 1.09 | 1.09 | 1.09 | 1.12 | 1.12 | 1.12 | 1.12 | 1.12 | 1.12 | 1.09 | 1.09 | IstEgsld213 | IstE | gsld | 213 | [32 empty] | 148113.2213 | 18.5168 | 16.7924
213 | HVAC | Controls | Stone/Clay/Glass/Concrete | New | Programmable thermostat | 1.7677 | 1.6031 |  | 14139.5 | 1 | 0.90687 | 7998.855 | 11 |  | 199.6 | 112.9157 | Per End Use Consumption | gsld | 1.09 | 1.09 | 1.09 | 1.09 | 1.12 | 1.12 | 1.12 | 1.12 | 1.12 | 1.12 | 1.09 | 1.09 | IstNgsld213 | IstN | gsld | 213 | [32 empty] | 3297.3186 | 0.41222 | 0.37383
213 | HVAC | Controls | Textiles and Leather | Existing | Programmable thermostat | 3.1493 | 2.856 |  | 25190.42 | 1 | 0.90687 | 7998.855 | 11 |  | 234.53 | 74.4716 | Per End Use Consumption | gsld | 1.09 | 1.09 | 1.09 | 1.09 | 1.12 | 1.12 | 1.12 | 1.12 | 1.12 | 1.12 | 1.09 | 1.09 | IteEgsld213 | IteE | gsld | 213 | [32 empty] | 45124.7117 | 5.6414 | 5.116
213 | HVAC | Controls | Textiles and Leather | New | Programmable thermostat | 3.1493 | 2.856 |  | 25190.42 | 1 | 0.90687 | 7998.855 | 11 |  | 234.53 | 74.4716 | Per End Use Consumption | gsld | 1.09 | 1.09 | 1.09 | 1.09 | 1.12 | 1.12 | 1.12 | 1.12 | 1.12 | 1.12 | 1.09 | 1.09 | IteNgsld213 | IteN | gsld | 213 | [32 empty] | 1052.9669 | 0.13164 | 0.11938
213 | HVAC | Controls | Transportation Equipment | Existing | Programmable thermostat | 10.3363 | 9.3738 |  | 82678.93 | 1 | 0.90687 | 7998.855 | 11 |  | 708.58 | 68.5523 | Per End Use Consumption | gsld | 1.09 | 1.09 | 1.09 | 1.09 | 1.12 | 1.12 | 1.12 | 1.12 | 1.12 | 1.12 | 1.09 | 1.09 | ItrEgsld213 | ItrE | gsld | 213 | [32 empty] | 215777.1943 | 26.976 | 24.4638
213 | HVAC | Controls | Transportation Equipment | New | Programmable thermostat | 10.3363 | 9.3738 |  | 82678.93 | 1 | 0.90687 | 7998.855 | 11 |  | 708.58 | 68.5523 | Per End Use Consumption | gsld | 1.09 | 1.09 | 1.09 | 1.09 | 1.12 | 1.12 | 1.12 | 1.12 | 1.12 | 1.12 | 1.09 | 1.09 | ItrNgsld213 | ItrN | gsld | 213 | [32 empty] | 5051.3453 | 0.63151 | 0.5727
213 | HVAC | Controls | Water and Wastewater | Existing | Programmable thermostat | 15.0914 | 13.6859 |  | 120713.61 | 1 | 0.90687 | 7998.855 | 11 |  | 119.76 | 7.9357 | Per End Use Consumption | gsld | 1.09 | 1.09 | 1.09 | 1.09 | 1.12 | 1.12 | 1.12 | 1.12 | 1.12 | 1.12 | 1.09 | 1.09 | IwaEgsld213 | IwaE | gsld | 213 | [32 empty] | 1600525.662 | 200.0943 | 181.4601
213 | HVAC | Controls | Water and Wastewater | New | Programmable thermostat | 15.0914 | 13.6859 |  | 120713.61 | 1 | 0.90687 | 7998.855 | 11 |  | 119.76 | 7.9357 | Per End Use Consumption | gsld | 1.09 | 1.09 | 1.09 | 1.09 | 1.12 | 1.12 | 1.12 | 1.12 | 1.12 | 1.12 | 1.09 | 1.09 | IwaNgsld213 | IwaN | gsld | 213 | [32 empty] | 33532.7401 | 4.1922 | 3.8018
214 | HVAC | Controls | Agriculture and Assembly | Existing | Smart thermostat | 5.3845 | 4.8831 |  | 43069.82 | 1 | 0.90687 | 7998.855 | 11 |  | 10620 | 1972.3287 | Per End Use Consumption | gsld | 1.09 | 1.09 | 1.09 | 1.09 | 1.12 | 1.12 | 1.12 | 1.12 | 1.12 | 1.12 | 1.09 | 1.09 | IagEgsld214 | IagE | gsld | 214 | [32 empty] | 56785.3541 | 7.0992 | 6.4381
214 | HVAC | Controls | Agriculture and Assembly | New | Smart thermostat | 5.3845 | 4.8831 |  | 43069.82 | 1 | 0.90687 | 7998.855 | 11 |  | 10620 | 1972.3287 | Per End Use Consumption | gsld | 1.09 | 1.09 | 1.09 | 1.09 | 1.12 | 1.12 | 1.12 | 1.12 | 1.12 | 1.12 | 1.09 | 1.09 | IagNgsld214 | IagN | gsld | 214 | [32 empty] | 1435.9034 | 0.17951 | 0.1628
214 | HVAC | Controls | Chemicals and Plastics | Existing | Smart thermostat | 12.9991 | 11.7885 |  | 103977.95 | 1 | 0.90687 | 7998.855 | 11 |  | 16020 | 1232.3926 | Per End Use Consumption | gsld | 1.09 | 1.09 | 1.09 | 1.09 | 1.12 | 1.12 | 1.12 | 1.12 | 1.12 | 1.12 | 1.09 | 1.09 | IchEgsld214 | IchE | gsld | 214 | [32 empty] | 391175.4324 | 48.9039 | 44.3496
214 | HVAC | Controls | Chemicals and Plastics | New | Smart thermostat | 12.9991 | 11.7885 |  | 103977.95 | 1 | 0.90687 | 7998.855 | 11 |  | 16020 | 1232.3926 | Per End Use Consumption | gsld | 1.09 | 1.09 | 1.09 | 1.09 | 1.12 | 1.12 | 1.12 | 1.12 | 1.12 | 1.12 | 1.09 | 1.09 | IchNgsld214 | IchN | gsld | 214 | [32 empty] | 9314.318 | 1.1645 | 1.056
214 | HVAC | Controls | Construction | Existing | Smart thermostat | 2.0986 | 1.9032 |  | 16786.36 | 1 | 0.90687 | 7998.855 | 11 |  | 4320 | 2058.5197 | Per End Use Consumption | gsld | 1.09 | 1.09 | 1.09 | 1.09 | 1.12 | 1.12 | 1.12 | 1.12 | 1.12 | 1.12 | 1.09 | 1.09 | IcoEgsld214 | IcoE | gsld | 214 | [32 empty] | 1204678.6302 | 150.6064 | 136.5808
214 | HVAC | Controls | Construction | New | Smart thermostat | 2.0986 | 1.9032 |  | 16786.36 | 1 | 0.90687 | 7998.855 | 11 |  | 4320 | 2058.5197 | Per End Use Consumption | gsld | 1.09 | 1.09 | 1.09 | 1.09 | 1.12 | 1.12 | 1.12 | 1.12 | 1.12 | 1.12 | 1.09 | 1.09 | IcoNgsld214 | IcoN | gsld | 214 | [32 empty] | 28979.2016 | 3.6229 | 3.2855
214 | HVAC | Controls | Electrical and Electronic Equip. | Existing | Smart thermostat | 10.195 | 9.2455 |  | 81548.14 | 1 | 0.90687 | 7998.855 | 11 |  | 11160 | 1094.6567 | Per End Use Consumption | gsld | 1.09 | 1.09 | 1.09 | 1.09 | 1.12 | 1.12 | 1.12 | 1.12 | 1.12 | 1.12 | 1.09 | 1.09 | IelEgsld214 | IelE | gsld | 214 | [32 empty] | 1293999.9616 | 161.7731 | 146.7077
214 | HVAC | Controls | Electrical and Electronic Equip. | New | Smart thermostat | 10.195 | 9.2455 |  | 81548.14 | 1 | 0.90687 | 7998.855 | 11 |  | 11160 | 1094.6567 | Per End Use Consumption | gsld | 1.09 | 1.09 | 1.09 | 1.09 | 1.12 | 1.12 | 1.12 | 1.12 | 1.12 | 1.12 | 1.09 | 1.09 | IelNgsld214 | IelN | gsld | 214 | [32 empty] | 31958.348 | 3.9954 | 3.6233
214 | HVAC | Controls | Lumber/Furniture/Pulp/Paper | Existing | Smart thermostat | 6.0482 | 5.4849 |  | 48378.65 | 1 | 0.90687 | 7998.855 | 11 |  | 22140 | 3660.5951 | Per End Use Consumption | gsld | 1.09 | 1.09 | 1.09 | 1.09 | 1.12 | 1.12 | 1.12 | 1.12 | 1.12 | 1.12 | 1.09 | 1.09 | IluEgsld214 | IluE | gsld | 214 | [32 empty] | 367890.8963 | 45.9929 | 41.7098
214 | HVAC | Controls | Lumber/Furniture/Pulp/Paper | New | Smart thermostat | 6.0482 | 5.4849 |  | 48378.65 | 1 | 0.90687 | 7998.855 | 11 |  | 22140 | 3660.5951 | Per End Use Consumption | gsld | 1.09 | 1.09 | 1.09 | 1.09 | 1.12 | 1.12 | 1.12 | 1.12 | 1.12 | 1.12 | 1.09 | 1.09 | IluNgsld214 | IluN | gsld | 214 | [32 empty] | 9113.9103 | 1.1394 | 1.0333
214 | HVAC | Controls | Metal Products and Machinery | Existing | Smart thermostat | 2.3397 | 2.1218 |  | 18715.17 | 1 | 0.90687 | 7998.855 | 11 |  | 8100 | 3461.9363 | Per End Use Consumption | gsld | 1.09 | 1.09 | 1.09 | 1.09 | 1.12 | 1.12 | 1.12 | 1.12 | 1.12 | 1.12 | 1.09 | 1.09 | ImeEgsld214 | ImeE | gsld | 214 | [32 empty] | 545421.0331 | 68.1874 | 61.8373
214 | HVAC | Controls | Metal Products and Machinery | New | Smart thermostat | 2.3397 | 2.1218 |  | 18715.17 | 1 | 0.90687 | 7998.855 | 11 |  | 8100 | 3461.9363 | Per End Use Consumption | gsld | 1.09 | 1.09 | 1.09 | 1.09 | 1.12 | 1.12 | 1.12 | 1.12 | 1.12 | 1.12 | 1.09 | 1.09 | ImeNgsld214 | ImeN | gsld | 214 | [32 empty] | 13498.2279 | 1.6875 | 1.5304
214 | HVAC | Controls | Miscellaneous Manufacturing | Existing | Smart thermostat | 2.0986 | 1.9032 |  | 16786.36 | 1 | 0.90687 | 7998.855 | 11 |  | 4320 | 2058.5197 | Per End Use Consumption | gsld | 1.09 | 1.09 | 1.09 | 1.09 | 1.12 | 1.12 | 1.12 | 1.12 | 1.12 | 1.12 | 1.09 | 1.09 | ImiEgsld214 | ImiE | gsld | 214 | [32 empty] | 1322720.6298 | 165.3637 | 149.9639
214 | HVAC | Controls | Miscellaneous Manufacturing | New | Smart thermostat | 2.0986 | 1.9032 |  | 16786.36 | 1 | 0.90687 | 7998.855 | 11 |  | 4320 | 2058.5197 | Per End Use Consumption | gsld | 1.09 | 1.09 | 1.09 | 1.09 | 1.12 | 1.12 | 1.12 | 1.12 | 1.12 | 1.12 | 1.09 | 1.09 | ImiNgsld214 | ImiN | gsld | 214 | [32 empty] | 28458.5542 | 3.5578 | 3.2265
214 | HVAC | Controls | Primary Resources Industries | Existing | Smart thermostat | 16.7839 | 15.2209 |  | 134252.2 | 1 | 0.90687 | 7998.855 | 11 |  | 29160 | 1737.3765 | Per End Use Consumption | gsld | 1.09 | 1.09 | 1.09 | 1.09 | 1.12 | 1.12 | 1.12 | 1.12 | 1.12 | 1.12 | 1.09 | 1.09 | IprEgsld214 | IprE | gsld | 214 | [32 empty] | 21572.5419 | 2.697 | 2.4458
214 | HVAC | Controls | Primary Resources Industries | New | Smart thermostat | 16.7839 | 15.2209 |  | 134252.2 | 1 | 0.90687 | 7998.855 | 11 |  | 29160 | 1737.3765 | Per End Use Consumption | gsld | 1.09 | 1.09 | 1.09 | 1.09 | 1.12 | 1.12 | 1.12 | 1.12 | 1.12 | 1.12 | 1.09 | 1.09 | IprNgsld214 | IprN | gsld | 214 | [32 empty] | 535.9568 | 0.067004 | 0.060764
214 | HVAC | Controls | Stone/Clay/Glass/Concrete | Existing | Smart thermostat | 3.1566 | 2.8626 |  | 25249.11 | 1 | 0.90687 | 7998.855 | 11 |  | 7200 | 2280.942 | Per End Use Consumption | gsld | 1.09 | 1.09 | 1.09 | 1.09 | 1.12 | 1.12 | 1.12 | 1.12 | 1.12 | 1.12 | 1.09 | 1.09 | IstEgsld214 | IstE | gsld | 214 | [32 empty] | 247107.9964 | 30.8929 | 28.016
214 | HVAC | Controls | Stone/Clay/Glass/Concrete | New | Smart thermostat | 3.1566 | 2.8626 |  | 25249.11 | 1 | 0.90687 | 7998.855 | 11 |  | 7200 | 2280.942 | Per End Use Consumption | gsld | 1.09 | 1.09 | 1.09 | 1.09 | 1.12 | 1.12 | 1.12 | 1.12 | 1.12 | 1.12 | 1.09 | 1.09 | IstNgsld214 | IstN | gsld | 214 | [32 empty] | 6099.0903 | 0.7625 | 0.69149
214 | HVAC | Controls | Textiles and Leather | Existing | Smart thermostat | 5.6237 | 5.1 |  | 44982.9 | 1 | 0.90687 | 7998.855 | 11 |  | 8460 | 1504.3564 | Per End Use Consumption | gsld | 1.09 | 1.09 | 1.09 | 1.09 | 1.12 | 1.12 | 1.12 | 1.12 | 1.12 | 1.12 | 1.09 | 1.09 | IteEgsld214 | IteE | gsld | 214 | [32 empty] | 75284.8226 | 9.4119 | 8.5354
214 | HVAC | Controls | Textiles and Leather | New | Smart thermostat | 5.6237 | 5.1 |  | 44982.9 | 1 | 0.90687 | 7998.855 | 11 |  | 8460 | 1504.3564 | Per End Use Consumption | gsld | 1.09 | 1.09 | 1.09 | 1.09 | 1.12 | 1.12 | 1.12 | 1.12 | 1.12 | 1.12 | 1.09 | 1.09 | IteNgsld214 | IteN | gsld | 214 | [32 empty] | 1947.6858 | 0.2435 | 0.22082
214 | HVAC | Controls | Transportation Equipment | Existing | Smart thermostat | 18.4578 | 16.7388 |  | 147640.94 | 1 | 0.90687 | 7998.855 | 11 |  | 25560 | 1384.7835 | Per End Use Consumption | gsld | 1.09 | 1.09 | 1.09 | 1.09 | 1.12 | 1.12 | 1.12 | 1.12 | 1.12 | 1.12 | 1.09 | 1.09 | ItrEgsld214 | ItrE | gsld | 214 | [32 empty] | 359996.638 | 45.006 | 40.8147
214 | HVAC | Controls | Transportation Equipment | New | Smart thermostat | 18.4578 | 16.7388 |  | 147640.94 | 1 | 0.90687 | 7998.855 | 11 |  | 25560 | 1384.7835 | Per End Use Consumption | gsld | 1.09 | 1.09 | 1.09 | 1.09 | 1.12 | 1.12 | 1.12 | 1.12 | 1.12 | 1.12 | 1.09 | 1.09 | ItrNgsld214 | ItrN | gsld | 214 | [32 empty] | 9343.5331 | 1.1681 | 1.0593
214 | HVAC | Controls | Water and Wastewater | Existing | Smart thermostat | 26.9489 | 24.4392 |  | 215560.02 | 1 | 0.90687 | 7998.855 | 11 |  | 4320 | 160.3036 | Per End Use Consumption | gsld | 1.09 | 1.09 | 1.09 | 1.09 | 1.12 | 1.12 | 1.12 | 1.12 | 1.12 | 1.12 | 1.09 | 1.09 | IwaEgsld214 | IwaE | gsld | 214 | [32 empty] | 2670272.409 | 333.8318 | 302.743
214 | HVAC | Controls | Water and Wastewater | New | Smart thermostat | 26.9489 | 24.4392 |  | 215560.02 | 1 | 0.90687 | 7998.855 | 11 |  | 4320 | 160.3036 | Per End Use Consumption | gsld | 1.09 | 1.09 | 1.09 | 1.09 | 1.12 | 1.12 | 1.12 | 1.12 | 1.12 | 1.12 | 1.09 | 1.09 | IwaNgsld214 | IwaN | gsld | 214 | [32 empty] | 62025.9094 | 7.7543 | 7.0322
215 | HVAC | Controls | Agriculture and Assembly | Existing | Strategic Energy Management | 9.5544 | 8.6646 |  | 76424.03 | 1 | 0.90687 | 7998.855 | 10 |  | 15000 | 1569.962 | per facility | gsld | 1.09 | 1.09 | 1.09 | 1.09 | 1.12 | 1.12 | 1.12 | 1.12 | 1.12 | 1.12 | 1.09 | 1.09 | IagEgsld215 | IagE | gsld | 215 | [32 empty] | 9949.9153 | 1.2439 | 1.1281
215 | HVAC | Controls | Agriculture and Assembly | New | Strategic Energy Management | 9.5544 | 8.6646 |  | 76424.03 | 1 | 0.90687 | 7998.855 | 10 |  | 15000 | 1569.962 | per facility | gsld | 1.09 | 1.09 | 1.09 | 1.09 | 1.12 | 1.12 | 1.12 | 1.12 | 1.12 | 1.12 | 1.09 | 1.09 | IagNgsld215 | IagN | gsld | 215 | [32 empty] | 198.6668 | 0.024837 | 0.022524
215 | HVAC | Controls | Chemicals and Plastics | Existing | Strategic Energy Management | 28.1857 | 25.5609 |  | 225453.5 | 1 | 0.90687 | 7998.855 | 10 |  | 15000 | 532.1844 | per facility | gsld | 1.09 | 1.09 | 1.09 | 1.09 | 1.12 | 1.12 | 1.12 | 1.12 | 1.12 | 1.12 | 1.09 | 1.09 | IchEgsld215 | IchE | gsld | 215 | [32 empty] | 72884.9326 | 9.1119 | 8.2634
215 | HVAC | Controls | Chemicals and Plastics | New | Strategic Energy Management | 28.1857 | 25.5609 |  | 225453.5 | 1 | 0.90687 | 7998.855 | 10 |  | 15000 | 532.1844 | per facility | gsld | 1.09 | 1.09 | 1.09 | 1.09 | 1.12 | 1.12 | 1.12 | 1.12 | 1.12 | 1.12 | 1.09 | 1.09 | IchNgsld215 | IchN | gsld | 215 | [32 empty] | 1370.6067 | 0.17135 | 0.15539
215 | HVAC | Controls | Construction | Existing | Strategic Energy Management | 1.526 | 1.3839 |  | 12206.58 | 1 | 0.90687 | 7998.855 | 10 |  | 15000 | 9829.3564 | per facility | gsld | 1.09 | 1.09 | 1.09 | 1.09 | 1.12 | 1.12 | 1.12 | 1.12 | 1.12 | 1.12 | 1.09 | 1.09 | IcoEgsld215 | IcoE | gsld | 215 | [32 empty] | 206277.7345 | 25.7884 | 23.3868
215 | HVAC | Controls | Construction | New | Strategic Energy Management | 1.526 | 1.3839 |  | 12206.58 | 1 | 0.90687 | 7998.855 | 10 |  | 15000 | 9829.3564 | per facility | gsld | 1.09 | 1.09 | 1.09 | 1.09 | 1.12 | 1.12 | 1.12 | 1.12 | 1.12 | 1.12 | 1.09 | 1.09 | IcoNgsld215 | IcoN | gsld | 215 | [32 empty] | 3917.0701 | 0.4897 | 0.4441
215 | HVAC | Controls | Electrical and Electronic Equip. | Existing | Strategic Energy Management | 6.9857 | 6.3352 |  | 55877.93 | 1 | 0.90687 | 7998.855 | 10 |  | 15000 | 2147.231 | per facility | gsld | 1.09 | 1.09 | 1.09 | 1.09 | 1.12 | 1.12 | 1.12 | 1.12 | 1.12 | 1.12 | 1.09 | 1.09 | IelEgsld215 | IelE | gsld | 215 | [32 empty] | 241363.6827 | 30.1748 | 27.3647
215 | HVAC | Controls | Electrical and Electronic Equip. | New | Strategic Energy Management | 6.9857 | 6.3352 |  | 55877.93 | 1 | 0.90687 | 7998.855 | 10 |  | 15000 | 2147.231 | per facility | gsld | 1.09 | 1.09 | 1.09 | 1.09 | 1.12 | 1.12 | 1.12 | 1.12 | 1.12 | 1.12 | 1.09 | 1.09 | IelNgsld215 | IelN | gsld | 215 | [32 empty] | 4707.7954 | 0.58856 | 0.53375
215 | HVAC | Controls | Lumber/Furniture/Pulp/Paper | Existing | Strategic Energy Management | 16.3562 | 14.833 |  | 130830.57 | 1 | 0.90687 | 7998.855 | 10 |  | 15000 | 917.0855 | per facility | gsld | 1.09 | 1.09 | 1.09 | 1.09 | 1.12 | 1.12 | 1.12 | 1.12 | 1.12 | 1.12 | 1.09 | 1.09 | IluEgsld215 | IluE | gsld | 215 | [32 empty] | 62859.1377 | 7.8585 | 7.1267
215 | HVAC | Controls | Lumber/Furniture/Pulp/Paper | New | Strategic Energy Management | 16.3562 | 14.833 |  | 130830.57 | 1 | 0.90687 | 7998.855 | 10 |  | 15000 | 917.0855 | per facility | gsld | 1.09 | 1.09 | 1.09 | 1.09 | 1.12 | 1.12 | 1.12 | 1.12 | 1.12 | 1.12 | 1.09 | 1.09 | IluNgsld215 | IluN | gsld | 215 | [32 empty] | 1229.6454 | 0.15373 | 0.13941
215 | HVAC | Controls | Metal Products and Machinery | Existing | Strategic Energy Management | 2.4681 | 2.2383 |  | 19742.02 | 1 | 0.90687 | 7998.855 | 10 |  | 15000 | 6077.5354 | per facility | gsld | 1.09 | 1.09 | 1.09 | 1.09 | 1.12 | 1.12 | 1.12 | 1.12 | 1.12 | 1.12 | 1.09 | 1.09 | ImeEgsld215 | ImeE | gsld | 215 | [32 empty] | 91640.5312 | 11.4567 | 10.3898
215 | HVAC | Controls | Metal Products and Machinery | New | Strategic Energy Management | 2.4681 | 2.2383 |  | 19742.02 | 1 | 0.90687 | 7998.855 | 10 |  | 15000 | 6077.5354 | per facility | gsld | 1.09 | 1.09 | 1.09 | 1.09 | 1.12 | 1.12 | 1.12 | 1.12 | 1.12 | 1.12 | 1.09 | 1.09 | ImeNgsld215 | ImeN | gsld | 215 | [32 empty] | 1790.3878 | 0.22383 | 0.20299
215 | HVAC | Controls | Miscellaneous Manufacturing | Existing | Strategic Energy Management | 1.6337 | 1.4816 |  | 13067.89 | 1 | 0.90687 | 7998.855 | 10 |  | 15000 | 9181.4995 | per facility | gsld | 1.09 | 1.09 | 1.09 | 1.09 | 1.12 | 1.12 | 1.12 | 1.12 | 1.12 | 1.12 | 1.09 | 1.09 | ImiEgsld215 | ImiE | gsld | 215 | [32 empty] | 219175.6424 | 27.4009 | 24.8491
215 | HVAC | Controls | Miscellaneous Manufacturing | New | Strategic Energy Management | 1.6337 | 1.4816 |  | 13067.89 | 1 | 0.90687 | 7998.855 | 10 |  | 15000 | 9181.4995 | per facility | gsld | 1.09 | 1.09 | 1.09 | 1.09 | 1.12 | 1.12 | 1.12 | 1.12 | 1.12 | 1.12 | 1.09 | 1.09 | ImiNgsld215 | ImiN | gsld | 215 | [32 empty] | 3722.4663 | 0.46537 | 0.42204
215 | HVAC | Controls | Primary Resources Industries | Existing | Strategic Energy Management | 75.4188 | 68.3953 |  | 603264.17 | 1 | 0.90687 | 7998.855 | 10 |  | 15000 | 198.8894 | per facility | gsld | 1.09 | 1.09 | 1.09 | 1.09 | 1.12 | 1.12 | 1.12 | 1.12 | 1.12 | 1.12 | 1.09 | 1.09 | IprEgsld215 | IprE | gsld | 215 | [32 empty] | 3997.0503 | 0.4997 | 0.45317
215 | HVAC | Controls | Primary Resources Industries | New | Strategic Energy Management | 75.4188 | 68.3953 |  | 603264.17 | 1 | 0.90687 | 7998.855 | 10 |  | 15000 | 198.8894 | per facility | gsld | 1.09 | 1.09 | 1.09 | 1.09 | 1.12 | 1.12 | 1.12 | 1.12 | 1.12 | 1.12 | 1.09 | 1.09 | IprNgsld215 | IprN | gsld | 215 | [32 empty] | 78.4267 | 0.0098047 | 0.0088916
215 | HVAC | Controls | Stone/Clay/Glass/Concrete | Existing | Strategic Energy Management | 7.7053 | 6.9877 |  | 61633.72 | 1 | 0.90687 | 7998.855 | 10 |  | 15000 | 1946.7075 | per facility | gsld | 1.09 | 1.09 | 1.09 | 1.09 | 1.12 | 1.12 | 1.12 | 1.12 | 1.12 | 1.12 | 1.09 | 1.09 | IstEgsld215 | IstE | gsld | 215 | [32 empty] | 43746.5684 | 5.4691 | 4.9598
215 | HVAC | Controls | Stone/Clay/Glass/Concrete | New | Strategic Energy Management | 7.7053 | 6.9877 |  | 61633.72 | 1 | 0.90687 | 7998.855 | 10 |  | 15000 | 1946.7075 | per facility | gsld | 1.09 | 1.09 | 1.09 | 1.09 | 1.12 | 1.12 | 1.12 | 1.12 | 1.12 | 1.12 | 1.09 | 1.09 | IstNgsld215 | IstN | gsld | 215 | [32 empty] | 852.4793 | 0.10658 | 0.09665
215 | HVAC | Controls | Textiles and Leather | Existing | Strategic Energy Management | 5.7122 | 5.1803 |  | 45691.43 | 1 | 0.90687 | 7998.855 | 10 |  | 15000 | 2625.9372 | per facility | gsld | 1.09 | 1.09 | 1.09 | 1.09 | 1.12 | 1.12 | 1.12 | 1.12 | 1.12 | 1.12 | 1.09 | 1.09 | IteEgsld215 | IteE | gsld | 215 | [32 empty] | 13648.8425 | 1.7063 | 1.5474
215 | HVAC | Controls | Textiles and Leather | New | Strategic Energy Management | 5.7122 | 5.1803 |  | 45691.43 | 1 | 0.90687 | 7998.855 | 10 |  | 15000 | 2625.9372 | per facility | gsld | 1.09 | 1.09 | 1.09 | 1.09 | 1.12 | 1.12 | 1.12 | 1.12 | 1.12 | 1.12 | 1.09 | 1.09 | IteNgsld215 | IteN | gsld | 215 | [32 empty] | 278.8225 | 0.034858 | 0.031612
215 | HVAC | Controls | Transportation Equipment | Existing | Strategic Energy Management | 15.017 | 13.6185 |  | 120118.98 | 1 | 0.90687 | 7998.855 | 10 |  | 15000 | 998.8665 | per facility | gsld | 1.09 | 1.09 | 1.09 | 1.09 | 1.12 | 1.12 | 1.12 | 1.12 | 1.12 | 1.12 | 1.09 | 1.09 | ItrEgsld215 | ItrE | gsld | 215 | [32 empty] | 65741.898 | 8.2189 | 7.4535
215 | HVAC | Controls | Transportation Equipment | New | Strategic Energy Management | 15.017 | 13.6185 |  | 120118.98 | 1 | 0.90687 | 7998.855 | 10 |  | 15000 | 998.8665 | per facility | gsld | 1.09 | 1.09 | 1.09 | 1.09 | 1.12 | 1.12 | 1.12 | 1.12 | 1.12 | 1.12 | 1.09 | 1.09 | ItrNgsld215 | ItrN | gsld | 215 | [32 empty] | 1347.5675 | 0.16847 | 0.15278
215 | HVAC | Controls | Water and Wastewater | Existing | Strategic Energy Management | 20.964 | 19.0116 |  | 167687.63 | 1 | 0.90687 | 7998.855 | 10 |  | 15000 | 715.5139 | per facility | gsld | 1.09 | 1.09 | 1.09 | 1.09 | 1.12 | 1.12 | 1.12 | 1.12 | 1.12 | 1.12 | 1.09 | 1.09 | IwaEgsld215 | IwaE | gsld | 215 | [32 empty] | 505679.4104 | 63.219 | 57.3316
215 | HVAC | Controls | Water and Wastewater | New | Strategic Energy Management | 20.964 | 19.0116 |  | 167687.63 | 1 | 0.90687 | 7998.855 | 10 |  | 15000 | 715.5139 | per facility | gsld | 1.09 | 1.09 | 1.09 | 1.09 | 1.12 | 1.12 | 1.12 | 1.12 | 1.12 | 1.12 | 1.09 | 1.09 | IwaNgsld215 | IwaN | gsld | 215 | [32 empty] | 9276.5917 | 1.1597 | 1.0517
216 | HVAC | Controls | Agriculture and Assembly | Existing | VFD on HVAC Pump | 0.33848 | 0.31555 |  | 2795.38 | 1 | 0.93223 | 8258.5221 | 15 |  | 1668.81 | 4930.2435 | Per End Use Consumption | gsld | 1.09 | 1.09 | 1.09 | 1.09 | 1.12 | 1.12 | 1.12 | 1.12 | 1.12 | 1.12 | 1.09 | 1.09 | IagEgsld216 | IagE | gsld | 216 | [32 empty] | 258854.6105 | 31.3439 | 29.2199
216 | HVAC | Controls | Agriculture and Assembly | New | VFD on HVAC Pump | 0.33848 | 0.31555 |  | 2795.38 | 1 | 0.93223 | 8258.5221 | 15 |  | 1668.81 | 4930.2435 | Per End Use Consumption | gsld | 1.09 | 1.09 | 1.09 | 1.09 | 1.12 | 1.12 | 1.12 | 1.12 | 1.12 | 1.12 | 1.09 | 1.09 | IagNgsld216 | IagN | gsld | 216 | [32 empty] | 4109.3432 | 0.49759 | 0.46387
216 | HVAC | Controls | Chemicals and Plastics | Existing | VFD on HVAC Pump | 0.33848 | 0.31555 |  | 2795.38 | 1 | 0.93223 | 8258.5221 | 15 |  | 1668.81 | 4930.2435 | Per End Use Consumption | gsld | 1.09 | 1.09 | 1.09 | 1.09 | 1.12 | 1.12 | 1.12 | 1.12 | 1.12 | 1.12 | 1.09 | 1.09 | IchEgsld216 | IchE | gsld | 216 | [32 empty] | 6059636.8694 | 733.7435 | 684.0203
216 | HVAC | Controls | Chemicals and Plastics | New | VFD on HVAC Pump | 0.33848 | 0.31555 |  | 2795.38 | 1 | 0.93223 | 8258.5221 | 15 |  | 1668.81 | 4930.2435 | Per End Use Consumption | gsld | 1.09 | 1.09 | 1.09 | 1.09 | 1.12 | 1.12 | 1.12 | 1.12 | 1.12 | 1.12 | 1.09 | 1.09 | IchNgsld216 | IchN | gsld | 216 | [32 empty] | 152694.2052 | 18.4893 | 17.2363
216 | HVAC | Controls | Construction | Existing | VFD on HVAC Pump | 0.33848 | 0.31555 |  | 2795.38 | 1 | 0.93223 | 8258.5221 | 15 |  | 1668.81 | 4930.2435 | Per End Use Consumption | gsld | 1.09 | 1.09 | 1.09 | 1.09 | 1.12 | 1.12 | 1.12 | 1.12 | 1.12 | 1.12 | 1.09 | 1.09 | IcoEgsld216 | IcoE | gsld | 216 | [32 empty] | 3991573.8144 | 483.3279 | 450.5744
216 | HVAC | Controls | Construction | New | VFD on HVAC Pump | 0.33848 | 0.31555 |  | 2795.38 | 1 | 0.93223 | 8258.5221 | 15 |  | 1668.81 | 4930.2435 | Per End Use Consumption | gsld | 1.09 | 1.09 | 1.09 | 1.09 | 1.12 | 1.12 | 1.12 | 1.12 | 1.12 | 1.12 | 1.09 | 1.09 | IcoNgsld216 | IcoN | gsld | 216 | [32 empty] | 100581.9662 | 12.1792 | 11.3538
216 | HVAC | Controls | Electrical and Electronic Equip. | Existing | VFD on HVAC Pump | 0.33848 | 0.31555 |  | 2795.38 | 1 | 0.93223 | 8258.5221 | 15 |  | 1668.81 | 4930.2435 | Per End Use Consumption | gsld | 1.09 | 1.09 | 1.09 | 1.09 | 1.12 | 1.12 | 1.12 | 1.12 | 1.12 | 1.12 | 1.09 | 1.09 | IelEgsld216 | IelE | gsld | 216 | [32 empty] | 1672589.0239 | 202.5289 | 188.8042
216 | HVAC | Controls | Electrical and Electronic Equip. | New | VFD on HVAC Pump | 0.33848 | 0.31555 |  | 2795.38 | 1 | 0.93223 | 8258.5221 | 15 |  | 1668.81 | 4930.2435 | Per End Use Consumption | gsld | 1.09 | 1.09 | 1.09 | 1.09 | 1.12 | 1.12 | 1.12 | 1.12 | 1.12 | 1.12 | 1.09 | 1.09 | IelNgsld216 | IelN | gsld | 216 | [32 empty] | 42146.8575 | 5.1034 | 4.7576
216 | HVAC | Controls | Lumber/Furniture/Pulp/Paper | Existing | VFD on HVAC Pump | 0.33848 | 0.31555 |  | 2795.38 | 1 | 0.93223 | 8258.5221 | 15 |  | 1668.81 | 4930.2435 | Per End Use Consumption | gsld | 1.09 | 1.09 | 1.09 | 1.09 | 1.12 | 1.12 | 1.12 | 1.12 | 1.12 | 1.12 | 1.09 | 1.09 | IluEgsld216 | IluE | gsld | 216 | [32 empty] | 6355953.9079 | 769.6237 | 717.4689
216 | HVAC | Controls | Lumber/Furniture/Pulp/Paper | New | VFD on HVAC Pump | 0.33848 | 0.31555 |  | 2795.38 | 1 | 0.93223 | 8258.5221 | 15 |  | 1668.81 | 4930.2435 | Per End Use Consumption | gsld | 1.09 | 1.09 | 1.09 | 1.09 | 1.12 | 1.12 | 1.12 | 1.12 | 1.12 | 1.12 | 1.09 | 1.09 | IluNgsld216 | IluN | gsld | 216 | [32 empty] | 160160.9719 | 19.3934 | 18.0792
216 | HVAC | Controls | Metal Products and Machinery | Existing | VFD on HVAC Pump | 0.33848 | 0.31555 |  | 2795.38 | 1 | 0.93223 | 8258.5221 | 15 |  | 1668.81 | 4930.2435 | Per End Use Consumption | gsld | 1.09 | 1.09 | 1.09 | 1.09 | 1.12 | 1.12 | 1.12 | 1.12 | 1.12 | 1.12 | 1.09 | 1.09 | ImeEgsld216 | ImeE | gsld | 216 | [32 empty] | 2440605.2103 | 295.5257 | 275.4989
216 | HVAC | Controls | Metal Products and Machinery | New | VFD on HVAC Pump | 0.33848 | 0.31555 |  | 2795.38 | 1 | 0.93223 | 8258.5221 | 15 |  | 1668.81 | 4930.2435 | Per End Use Consumption | gsld | 1.09 | 1.09 | 1.09 | 1.09 | 1.12 | 1.12 | 1.12 | 1.12 | 1.12 | 1.12 | 1.09 | 1.09 | ImeNgsld216 | ImeN | gsld | 216 | [32 empty] | 61499.7698 | 7.4468 | 6.9422
216 | HVAC | Controls | Miscellaneous Manufacturing | Existing | VFD on HVAC Pump | 0.33848 | 0.31555 |  | 2795.38 | 1 | 0.93223 | 8258.5221 | 15 |  | 1668.81 | 4930.2435 | Per End Use Consumption | gsld | 1.09 | 1.09 | 1.09 | 1.09 | 1.12 | 1.12 | 1.12 | 1.12 | 1.12 | 1.12 | 1.09 | 1.09 | ImiEgsld216 | ImiE | gsld | 216 | [32 empty] | 4382693.3765 | 530.6874 | 494.7245
216 | HVAC | Controls | Miscellaneous Manufacturing | New | VFD on HVAC Pump | 0.33848 | 0.31555 |  | 2795.38 | 1 | 0.93223 | 8258.5221 | 15 |  | 1668.81 | 4930.2435 | Per End Use Consumption | gsld | 1.09 | 1.09 | 1.09 | 1.09 | 1.12 | 1.12 | 1.12 | 1.12 | 1.12 | 1.12 | 1.09 | 1.09 | ImiNgsld216 | ImiN | gsld | 216 | [32 empty] | 110437.6213 | 13.3726 | 12.4664
216 | HVAC | Controls | Primary Resources Industries | Existing | VFD on HVAC Pump | 0.33848 | 0.31555 |  | 2795.38 | 1 | 0.93223 | 8258.5221 | 15 |  | 1668.81 | 4930.2435 | Per End Use Consumption | gsld | 1.09 | 1.09 | 1.09 | 1.09 | 1.12 | 1.12 | 1.12 | 1.12 | 1.12 | 1.12 | 1.09 | 1.09 | IprEgsld216 | IprE | gsld | 216 | [32 empty] | 253309.0966 | 30.6724 | 28.5939
216 | HVAC | Controls | Primary Resources Industries | New | VFD on HVAC Pump | 0.33848 | 0.31555 |  | 2795.38 | 1 | 0.93223 | 8258.5221 | 15 |  | 1668.81 | 4930.2435 | Per End Use Consumption | gsld | 1.09 | 1.09 | 1.09 | 1.09 | 1.12 | 1.12 | 1.12 | 1.12 | 1.12 | 1.12 | 1.09 | 1.09 | IprNgsld216 | IprN | gsld | 216 | [32 empty] | 6383.0279 | 0.7729 | 0.72053
216 | HVAC | Controls | Stone/Clay/Glass/Concrete | Existing | VFD on HVAC Pump | 0.33848 | 0.31555 |  | 2795.38 | 1 | 0.93223 | 8258.5221 | 15 |  | 1668.81 | 4930.2435 | Per End Use Consumption | gsld | 1.09 | 1.09 | 1.09 | 1.09 | 1.12 | 1.12 | 1.12 | 1.12 | 1.12 | 1.12 | 1.09 | 1.09 | IstEgsld216 | IstE | gsld | 216 | [32 empty] | 3654247.0643 | 442.482 | 412.4965
216 | HVAC | Controls | Stone/Clay/Glass/Concrete | New | VFD on HVAC Pump | 0.33848 | 0.31555 |  | 2795.38 | 1 | 0.93223 | 8258.5221 | 15 |  | 1668.81 | 4930.2435 | Per End Use Consumption | gsld | 1.09 | 1.09 | 1.09 | 1.09 | 1.12 | 1.12 | 1.12 | 1.12 | 1.12 | 1.12 | 1.09 | 1.09 | IstNgsld216 | IstN | gsld | 216 | [32 empty] | 92081.8133 | 11.1499 | 10.3943
216 | HVAC | Controls | Textiles and Leather | Existing | VFD on HVAC Pump | 0.33848 | 0.31555 |  | 2795.38 | 1 | 0.93223 | 8258.5221 | 15 |  | 1668.81 | 4930.2435 | Per End Use Consumption | gsld | 1.09 | 1.09 | 1.09 | 1.09 | 1.12 | 1.12 | 1.12 | 1.12 | 1.12 | 1.12 | 1.09 | 1.09 | IteEgsld216 | IteE | gsld | 216 | [32 empty] | 303677.6315 | 36.7714 | 34.2796
216 | HVAC | Controls | Textiles and Leather | New | VFD on HVAC Pump | 0.33848 | 0.31555 |  | 2795.38 | 1 | 0.93223 | 8258.5221 | 15 |  | 1668.81 | 4930.2435 | Per End Use Consumption | gsld | 1.09 | 1.09 | 1.09 | 1.09 | 1.12 | 1.12 | 1.12 | 1.12 | 1.12 | 1.12 | 1.09 | 1.09 | IteNgsld216 | IteN | gsld | 216 | [32 empty] | 7652.2431 | 0.92659 | 0.8638
216 | HVAC | Controls | Transportation Equipment | Existing | VFD on HVAC Pump | 0.33848 | 0.31555 |  | 2795.38 | 1 | 0.93223 | 8258.5221 | 15 |  | 1668.81 | 4930.2435 | Per End Use Consumption | gsld | 1.09 | 1.09 | 1.09 | 1.09 | 1.12 | 1.12 | 1.12 | 1.12 | 1.12 | 1.12 | 1.09 | 1.09 | ItrEgsld216 | ItrE | gsld | 216 | [32 empty] | 1147493.1629 | 138.9466 | 129.5306
216 | HVAC | Controls | Transportation Equipment | New | VFD on HVAC Pump | 0.33848 | 0.31555 |  | 2795.38 | 1 | 0.93223 | 8258.5221 | 15 |  | 1668.81 | 4930.2435 | Per End Use Consumption | gsld | 1.09 | 1.09 | 1.09 | 1.09 | 1.12 | 1.12 | 1.12 | 1.12 | 1.12 | 1.12 | 1.09 | 1.09 | ItrNgsld216 | ItrN | gsld | 216 | [32 empty] | 28915.1908 | 3.5013 | 3.264
216 | HVAC | Controls | Water and Wastewater | Existing | VFD on HVAC Pump | 0.33972 | 0.3161 |  | 2795.38 | 1 | 0.93047 | 8228.3729 | 15 |  | 1668.81 | 4912.2448 | Per End Use Consumption | gsld | 1.09 | 1.09 | 1.09 | 1.09 | 1.12 | 1.12 | 1.12 | 1.12 | 1.12 | 1.12 | 1.09 | 1.09 | IwaEgsld216 | IwaE | gsld | 216 | [32 empty] | 8847661.8531 | 1075.2626 | 1000.497
216 | HVAC | Controls | Water and Wastewater | New | VFD on HVAC Pump | 0.33972 | 0.3161 |  | 2795.38 | 1 | 0.93047 | 8228.3729 | 15 |  | 1668.81 | 4912.2448 | Per End Use Consumption | gsld | 1.09 | 1.09 | 1.09 | 1.09 | 1.12 | 1.12 | 1.12 | 1.12 | 1.12 | 1.12 | 1.09 | 1.09 | IwaNgsld216 | IwaN | gsld | 216 | [32 empty] | 222948.4577 | 27.0951 | 25.2111
217 | HVAC | Controls | Agriculture and Assembly | Existing | Waterside economizer | 1.1402 | 1.034 |  | 9120 | 1 | 0.90687 | 7998.855 | 10 |  | 7160.52 | 6280.2589 | Per End Use Consumption | gsld | 1.09 | 1.09 | 1.09 | 1.09 | 1.12 | 1.12 | 1.12 | 1.12 | 1.12 | 1.12 | 1.09 | 1.09 | IagEgsld217 | IagE | gsld | 217 | [32 empty] | 89815.6581 | 11.2286 | 10.1829
217 | HVAC | Controls | Agriculture and Assembly | New | Waterside economizer | 1.1402 | 1.034 |  | 9120 | 1 | 0.90687 | 7998.855 | 10 |  | 7160.52 | 6280.2589 | Per End Use Consumption | gsld | 1.09 | 1.09 | 1.09 | 1.09 | 1.12 | 1.12 | 1.12 | 1.12 | 1.12 | 1.12 | 1.09 | 1.09 | IagNgsld217 | IagN | gsld | 217 | [32 empty] | 1793.6452 | 0.22424 | 0.20336
217 | HVAC | Controls | Chemicals and Plastics | Existing | Waterside economizer | 1.1402 | 1.034 |  | 9120 | 1 | 0.90687 | 7998.855 | 10 |  | 7160.52 | 6280.2589 | Per End Use Consumption | gsld | 1.09 | 1.09 | 1.09 | 1.09 | 1.12 | 1.12 | 1.12 | 1.12 | 1.12 | 1.12 | 1.09 | 1.09 | IchEgsld217 | IchE | gsld | 217 | [32 empty] | 265727.5151 | 33.2207 | 30.1269
217 | HVAC | Controls | Chemicals and Plastics | New | Waterside economizer | 1.1402 | 1.034 |  | 9120 | 1 | 0.90687 | 7998.855 | 10 |  | 7160.52 | 6280.2589 | Per End Use Consumption | gsld | 1.09 | 1.09 | 1.09 | 1.09 | 1.12 | 1.12 | 1.12 | 1.12 | 1.12 | 1.12 | 1.09 | 1.09 | IchNgsld217 | IchN | gsld | 217 | [32 empty] | 4997.0261 | 0.62472 | 0.56654
217 | HVAC | Controls | Construction | Existing | Waterside economizer | 1.1402 | 1.034 |  | 9120 | 1 | 0.90687 | 7998.855 | 10 |  | 7160.52 | 6280.2589 | Per End Use Consumption | gsld | 1.09 | 1.09 | 1.09 | 1.09 | 1.12 | 1.12 | 1.12 | 1.12 | 1.12 | 1.12 | 1.09 | 1.09 | IcoEgsld217 | IcoE | gsld | 217 | [32 empty] | 5245467.2901 | 655.7773 | 594.7066
217 | HVAC | Controls | Construction | New | Waterside economizer | 1.1402 | 1.034 |  | 9120 | 1 | 0.90687 | 7998.855 | 10 |  | 7160.52 | 6280.2589 | Per End Use Consumption | gsld | 1.09 | 1.09 | 1.09 | 1.09 | 1.12 | 1.12 | 1.12 | 1.12 | 1.12 | 1.12 | 1.09 | 1.09 | IcoNgsld217 | IcoN | gsld | 217 | [32 empty] | 105622.9955 | 13.2048 | 11.975
217 | HVAC | Controls | Electrical and Electronic Equip. | Existing | Waterside economizer | 1.1402 | 1.034 |  | 9120 | 1 | 0.90687 | 7998.855 | 10 |  | 7160.52 | 6280.2589 | Per End Use Consumption | gsld | 1.09 | 1.09 | 1.09 | 1.09 | 1.12 | 1.12 | 1.12 | 1.12 | 1.12 | 1.12 | 1.09 | 1.09 | IelEgsld217 | IelE | gsld | 217 | [32 empty] | 1122013.1094 | 140.2717 | 127.2086
217 | HVAC | Controls | Electrical and Electronic Equip. | New | Waterside economizer | 1.1402 | 1.034 |  | 9120 | 1 | 0.90687 | 7998.855 | 10 |  | 7160.52 | 6280.2589 | Per End Use Consumption | gsld | 1.09 | 1.09 | 1.09 | 1.09 | 1.12 | 1.12 | 1.12 | 1.12 | 1.12 | 1.12 | 1.09 | 1.09 | IelNgsld217 | IelN | gsld | 217 | [32 empty] | 21884.8508 | 2.736 | 2.4812
217 | HVAC | Controls | Lumber/Furniture/Pulp/Paper | Existing | Waterside economizer | 1.1402 | 1.034 |  | 9120 | 1 | 0.90687 | 7998.855 | 10 |  | 7160.52 | 6280.2589 | Per End Use Consumption | gsld | 1.09 | 1.09 | 1.09 | 1.09 | 1.12 | 1.12 | 1.12 | 1.12 | 1.12 | 1.12 | 1.09 | 1.09 | IluEgsld217 | IluE | gsld | 217 | [32 empty] | 503873.8168 | 62.9932 | 57.1269
217 | HVAC | Controls | Lumber/Furniture/Pulp/Paper | New | Waterside economizer | 1.1402 | 1.034 |  | 9120 | 1 | 0.90687 | 7998.855 | 10 |  | 7160.52 | 6280.2589 | Per End Use Consumption | gsld | 1.09 | 1.09 | 1.09 | 1.09 | 1.12 | 1.12 | 1.12 | 1.12 | 1.12 | 1.12 | 1.09 | 1.09 | IluNgsld217 | IluN | gsld | 217 | [32 empty] | 9858.3243 | 1.2325 | 1.1177
217 | HVAC | Controls | Metal Products and Machinery | Existing | Waterside economizer | 1.1402 | 1.034 |  | 9120 | 1 | 0.90687 | 7998.855 | 10 |  | 7160.52 | 6280.2589 | Per End Use Consumption | gsld | 1.09 | 1.09 | 1.09 | 1.09 | 1.12 | 1.12 | 1.12 | 1.12 | 1.12 | 1.12 | 1.09 | 1.09 | ImeEgsld217 | ImeE | gsld | 217 | [32 empty] | 1971430.0293 | 246.464 | 223.5115
217 | HVAC | Controls | Metal Products and Machinery | New | Waterside economizer | 1.1402 | 1.034 |  | 9120 | 1 | 0.90687 | 7998.855 | 10 |  | 7160.52 | 6280.2589 | Per End Use Consumption | gsld | 1.09 | 1.09 | 1.09 | 1.09 | 1.12 | 1.12 | 1.12 | 1.12 | 1.12 | 1.12 | 1.09 | 1.09 | ImeNgsld217 | ImeN | gsld | 217 | [32 empty] | 38758.7351 | 4.8455 | 4.3943
217 | HVAC | Controls | Miscellaneous Manufacturing | Existing | Waterside economizer | 1.1402 | 1.034 |  | 9120 | 1 | 0.90687 | 7998.855 | 10 |  | 7160.52 | 6280.2589 | Per End Use Consumption | gsld | 1.09 | 1.09 | 1.09 | 1.09 | 1.12 | 1.12 | 1.12 | 1.12 | 1.12 | 1.12 | 1.09 | 1.09 | ImiEgsld217 | ImiE | gsld | 217 | [32 empty] | 5573451.8481 | 696.7812 | 631.8919
217 | HVAC | Controls | Miscellaneous Manufacturing | New | Waterside economizer | 1.1402 | 1.034 |  | 9120 | 1 | 0.90687 | 7998.855 | 10 |  | 7160.52 | 6280.2589 | Per End Use Consumption | gsld | 1.09 | 1.09 | 1.09 | 1.09 | 1.12 | 1.12 | 1.12 | 1.12 | 1.12 | 1.12 | 1.09 | 1.09 | ImiNgsld217 | ImiN | gsld | 217 | [32 empty] | 100375.5751 | 12.5487 | 11.3801
217 | HVAC | Controls | Primary Resources Industries | Existing | Waterside economizer | 1.1402 | 1.034 |  | 9120 | 1 | 0.90687 | 7998.855 | 10 |  | 7160.52 | 6280.2589 | Per End Use Consumption | gsld | 1.09 | 1.09 | 1.09 | 1.09 | 1.12 | 1.12 | 1.12 | 1.12 | 1.12 | 1.12 | 1.09 | 1.09 | IprEgsld217 | IprE | gsld | 217 | [32 empty] | 11286.4732 | 1.411 | 1.2796
217 | HVAC | Controls | Primary Resources Industries | New | Waterside economizer | 1.1402 | 1.034 |  | 9120 | 1 | 0.90687 | 7998.855 | 10 |  | 7160.52 | 6280.2589 | Per End Use Consumption | gsld | 1.09 | 1.09 | 1.09 | 1.09 | 1.12 | 1.12 | 1.12 | 1.12 | 1.12 | 1.12 | 1.09 | 1.09 | IprNgsld217 | IprN | gsld | 217 | [32 empty] | 221.4534 | 0.027686 | 0.025107
217 | HVAC | Controls | Stone/Clay/Glass/Concrete | Existing | Waterside economizer | 1.1402 | 1.034 |  | 9120 | 1 | 0.90687 | 7998.855 | 10 |  | 7160.52 | 6280.2589 | Per End Use Consumption | gsld | 1.09 | 1.09 | 1.09 | 1.09 | 1.12 | 1.12 | 1.12 | 1.12 | 1.12 | 1.12 | 1.09 | 1.09 | IstEgsld217 | IstE | gsld | 217 | [32 empty] | 687846.8861 | 85.9932 | 77.9849
217 | HVAC | Controls | Stone/Clay/Glass/Concrete | New | Waterside economizer | 1.1402 | 1.034 |  | 9120 | 1 | 0.90687 | 7998.855 | 10 |  | 7160.52 | 6280.2589 | Per End Use Consumption | gsld | 1.09 | 1.09 | 1.09 | 1.09 | 1.12 | 1.12 | 1.12 | 1.12 | 1.12 | 1.12 | 1.09 | 1.09 | IstNgsld217 | IstN | gsld | 217 | [32 empty] | 13414.802 | 1.6771 | 1.5209
217 | HVAC | Controls | Textiles and Leather | Existing | Waterside economizer | 1.1402 | 1.034 |  | 9120 | 1 | 0.90687 | 7998.855 | 10 |  | 7160.52 | 6280.2589 | Per End Use Consumption | gsld | 1.09 | 1.09 | 1.09 | 1.09 | 1.12 | 1.12 | 1.12 | 1.12 | 1.12 | 1.12 | 1.09 | 1.09 | IteEgsld217 | IteE | gsld | 217 | [32 empty] | 117849.606 | 14.7333 | 13.3612
217 | HVAC | Controls | Textiles and Leather | New | Waterside economizer | 1.1402 | 1.034 |  | 9120 | 1 | 0.90687 | 7998.855 | 10 |  | 7160.52 | 6280.2589 | Per End Use Consumption | gsld | 1.09 | 1.09 | 1.09 | 1.09 | 1.12 | 1.12 | 1.12 | 1.12 | 1.12 | 1.12 | 1.09 | 1.09 | IteNgsld217 | IteN | gsld | 217 | [32 empty] | 2407.882 | 0.30103 | 0.27299
217 | HVAC | Controls | Transportation Equipment | Existing | Waterside economizer | 1.1402 | 1.034 |  | 9120 | 1 | 0.90687 | 7998.855 | 10 |  | 7160.52 | 6280.2589 | Per End Use Consumption | gsld | 1.09 | 1.09 | 1.09 | 1.09 | 1.12 | 1.12 | 1.12 | 1.12 | 1.12 | 1.12 | 1.09 | 1.09 | ItrEgsld217 | ItrE | gsld | 217 | [32 empty] | 168801.169 | 21.1032 | 19.1379
217 | HVAC | Controls | Transportation Equipment | New | Waterside economizer | 1.1402 | 1.034 |  | 9120 | 1 | 0.90687 | 7998.855 | 10 |  | 7160.52 | 6280.2589 | Per End Use Consumption | gsld | 1.09 | 1.09 | 1.09 | 1.09 | 1.12 | 1.12 | 1.12 | 1.12 | 1.12 | 1.12 | 1.09 | 1.09 | ItrNgsld217 | ItrN | gsld | 217 | [32 empty] | 3460.0608 | 0.43257 | 0.39229
217 | HVAC | Controls | Water and Wastewater | Existing | Waterside economizer | 1.1402 | 1.034 |  | 9120 | 1 | 0.90687 | 7998.855 | 10 |  | 7160.52 | 6280.2589 | Per End Use Consumption | gsld | 1.09 | 1.09 | 1.09 | 1.09 | 1.12 | 1.12 | 1.12 | 1.12 | 1.12 | 1.12 | 1.09 | 1.09 | IwaEgsld217 | IwaE | gsld | 217 | [32 empty] | 889297.5743 | 111.1781 | 100.8244
217 | HVAC | Controls | Water and Wastewater | New | Waterside economizer | 1.1402 | 1.034 |  | 9120 | 1 | 0.90687 | 7998.855 | 10 |  | 7160.52 | 6280.2589 | Per End Use Consumption | gsld | 1.09 | 1.09 | 1.09 | 1.09 | 1.12 | 1.12 | 1.12 | 1.12 | 1.12 | 1.12 | 1.09 | 1.09 | IwaNgsld217 | IwaN | gsld | 217 | [32 empty] | 16313.9933 | 2.0395 | 1.8496
218 | HVAC | Equipment | Agriculture and Assembly | Existing | Air curtains | 0.010136 | 0.0091925 |  | 81.08 | 1 | 0.90687 | 7998.855 | 15 |  | 3704 | 365413.8986 | Per End Use Consumption | gsld | 1.09 | 1.09 | 1.09 | 1.09 | 1.12 | 1.12 | 1.12 | 1.12 | 1.12 | 1.12 | 1.09 | 1.09 | IagEgsld218 | IagE | gsld | 218 | [32 empty] | 707.2884 | 0.088424 | 0.080189
218 | HVAC | Equipment | Agriculture and Assembly | New | Air curtains | 0.010136 | 0.0091925 |  | 81.08 | 1 | 0.90687 | 7998.855 | 15 |  | 3704 | 365413.8986 | Per End Use Consumption | gsld | 1.09 | 1.09 | 1.09 | 1.09 | 1.12 | 1.12 | 1.12 | 1.12 | 1.12 | 1.12 | 1.09 | 1.09 | IagNgsld218 | IagN | gsld | 218 | [32 empty] | 14.1215 | 0.0017654 | 0.001601
218 | HVAC | Equipment | Chemicals and Plastics | Existing | Air curtains | 0.010136 | 0.0091925 |  | 81.08 | 1 | 0.90687 | 7998.855 | 15 |  | 3704 | 365413.8986 | Per End Use Consumption | gsld | 1.09 | 1.09 | 1.09 | 1.09 | 1.12 | 1.12 | 1.12 | 1.12 | 1.12 | 1.12 | 1.09 | 1.09 | IchEgsld218 | IchE | gsld | 218 | [32 empty] | 2128.9903 | 0.26616 | 0.24137
218 | HVAC | Equipment | Chemicals and Plastics | New | Air curtains | 0.010136 | 0.0091925 |  | 81.08 | 1 | 0.90687 | 7998.855 | 15 |  | 3704 | 365413.8986 | Per End Use Consumption | gsld | 1.09 | 1.09 | 1.09 | 1.09 | 1.12 | 1.12 | 1.12 | 1.12 | 1.12 | 1.12 | 1.09 | 1.09 | IchNgsld218 | IchN | gsld | 218 | [32 empty] | 40.032 | 0.0050047 | 0.0045386
218 | HVAC | Equipment | Construction | Existing | Air curtains | 0.010136 | 0.0091925 |  | 81.08 | 1 | 0.90687 | 7998.855 | 15 |  | 3704 | 365413.8986 | Per End Use Consumption | gsld | 1.09 | 1.09 | 1.09 | 1.09 | 1.12 | 1.12 | 1.12 | 1.12 | 1.12 | 1.12 | 1.09 | 1.09 | IcoEgsld218 | IcoE | gsld | 218 | [32 empty] | 37579.7723 | 4.6981 | 4.2606
218 | HVAC | Equipment | Construction | New | Air curtains | 0.010136 | 0.0091925 |  | 81.08 | 1 | 0.90687 | 7998.855 | 15 |  | 3704 | 365413.8986 | Per End Use Consumption | gsld | 1.09 | 1.09 | 1.09 | 1.09 | 1.12 | 1.12 | 1.12 | 1.12 | 1.12 | 1.12 | 1.09 | 1.09 | IcoNgsld218 | IcoN | gsld | 218 | [32 empty] | 713.5189 | 0.089203 | 0.080895
218 | HVAC | Equipment | Electrical and Electronic Equip. | Existing | Air curtains | 0.010136 | 0.0091925 |  | 81.08 | 1 | 0.90687 | 7998.855 | 15 |  | 3704 | 365413.8986 | Per End Use Consumption | gsld | 1.09 | 1.09 | 1.09 | 1.09 | 1.12 | 1.12 | 1.12 | 1.12 | 1.12 | 1.12 | 1.09 | 1.09 | IelEgsld218 | IelE | gsld | 218 | [32 empty] | 8964.7345 | 1.1208 | 1.0164
218 | HVAC | Equipment | Electrical and Electronic Equip. | New | Air curtains | 0.010136 | 0.0091925 |  | 81.08 | 1 | 0.90687 | 7998.855 | 15 |  | 3704 | 365413.8986 | Per End Use Consumption | gsld | 1.09 | 1.09 | 1.09 | 1.09 | 1.12 | 1.12 | 1.12 | 1.12 | 1.12 | 1.12 | 1.09 | 1.09 | IelNgsld218 | IelN | gsld | 218 | [32 empty] | 174.8356 | 0.021858 | 0.019822
218 | HVAC | Equipment | Lumber/Furniture/Pulp/Paper | Existing | Air curtains | 0.010136 | 0.0091925 |  | 81.08 | 1 | 0.90687 | 7998.855 | 15 |  | 3704 | 365413.8986 | Per End Use Consumption | gsld | 1.09 | 1.09 | 1.09 | 1.09 | 1.12 | 1.12 | 1.12 | 1.12 | 1.12 | 1.12 | 1.09 | 1.09 | IluEgsld218 | IluE | gsld | 218 | [32 empty] | 3981.9362 | 0.49781 | 0.45145
218 | HVAC | Equipment | Lumber/Furniture/Pulp/Paper | New | Air curtains | 0.010136 | 0.0091925 |  | 81.08 | 1 | 0.90687 | 7998.855 | 15 |  | 3704 | 365413.8986 | Per End Use Consumption | gsld | 1.09 | 1.09 | 1.09 | 1.09 | 1.12 | 1.12 | 1.12 | 1.12 | 1.12 | 1.12 | 1.09 | 1.09 | IluNgsld218 | IluN | gsld | 218 | [32 empty] | 77.8907 | 0.0097377 | 0.0088309
218 | HVAC | Equipment | Metal Products and Machinery | Existing | Air curtains | 0.010136 | 0.0091925 |  | 81.08 | 1 | 0.90687 | 7998.855 | 15 |  | 3704 | 365413.8986 | Per End Use Consumption | gsld | 1.09 | 1.09 | 1.09 | 1.09 | 1.12 | 1.12 | 1.12 | 1.12 | 1.12 | 1.12 | 1.09 | 1.09 | ImeEgsld218 | ImeE | gsld | 218 | [32 empty] | 14983.4453 | 1.8732 | 1.6988
218 | HVAC | Equipment | Metal Products and Machinery | New | Air curtains | 0.010136 | 0.0091925 |  | 81.08 | 1 | 0.90687 | 7998.855 | 15 |  | 3704 | 365413.8986 | Per End Use Consumption | gsld | 1.09 | 1.09 | 1.09 | 1.09 | 1.12 | 1.12 | 1.12 | 1.12 | 1.12 | 1.12 | 1.09 | 1.09 | ImeNgsld218 | ImeN | gsld | 218 | [32 empty] | 292.6978 | 0.036592 | 0.033185
218 | HVAC | Equipment | Miscellaneous Manufacturing | Existing | Air curtains | 0.010136 | 0.0091925 |  | 81.08 | 1 | 0.90687 | 7998.855 | 15 |  | 3704 | 365413.8986 | Per End Use Consumption | gsld | 1.09 | 1.09 | 1.09 | 1.09 | 1.12 | 1.12 | 1.12 | 1.12 | 1.12 | 1.12 | 1.09 | 1.09 | ImiEgsld218 | ImiE | gsld | 218 | [32 empty] | 39794.8118 | 4.9751 | 4.5117
218 | HVAC | Equipment | Miscellaneous Manufacturing | New | Air curtains | 0.010136 | 0.0091925 |  | 81.08 | 1 | 0.90687 | 7998.855 | 15 |  | 3704 | 365413.8986 | Per End Use Consumption | gsld | 1.09 | 1.09 | 1.09 | 1.09 | 1.12 | 1.12 | 1.12 | 1.12 | 1.12 | 1.12 | 1.09 | 1.09 | ImiNgsld218 | ImiN | gsld | 218 | [32 empty] | 675.783 | 0.084485 | 0.076617
218 | HVAC | Equipment | Primary Resources Industries | Existing | Air curtains | 0.010136 | 0.0091925 |  | 81.08 | 1 | 0.90687 | 7998.855 | 15 |  | 3704 | 365413.8986 | Per End Use Consumption | gsld | 1.09 | 1.09 | 1.09 | 1.09 | 1.12 | 1.12 | 1.12 | 1.12 | 1.12 | 1.12 | 1.09 | 1.09 | IprEgsld218 | IprE | gsld | 218 | [32 empty] | 90.6294 | 0.01133 | 0.010275
218 | HVAC | Equipment | Primary Resources Industries | New | Air curtains | 0.010136 | 0.0091925 |  | 81.08 | 1 | 0.90687 | 7998.855 | 15 |  | 3704 | 365413.8986 | Per End Use Consumption | gsld | 1.09 | 1.09 | 1.09 | 1.09 | 1.12 | 1.12 | 1.12 | 1.12 | 1.12 | 1.12 | 1.09 | 1.09 | IprNgsld218 | IprN | gsld | 218 | [32 empty] | 1.7781 | 0.0002223 | 0.00020159
218 | HVAC | Equipment | Stone/Clay/Glass/Concrete | Existing | Air curtains | 0.010136 | 0.0091925 |  | 81.08 | 1 | 0.90687 | 7998.855 | 15 |  | 3704 | 365413.8986 | Per End Use Consumption | gsld | 1.09 | 1.09 | 1.09 | 1.09 | 1.12 | 1.12 | 1.12 | 1.12 | 1.12 | 1.12 | 1.09 | 1.09 | IstEgsld218 | IstE | gsld | 218 | [32 empty] | 5309.768 | 0.66382 | 0.602
218 | HVAC | Equipment | Stone/Clay/Glass/Concrete | New | Air curtains | 0.010136 | 0.0091925 |  | 81.08 | 1 | 0.90687 | 7998.855 | 15 |  | 3704 | 365413.8986 | Per End Use Consumption | gsld | 1.09 | 1.09 | 1.09 | 1.09 | 1.12 | 1.12 | 1.12 | 1.12 | 1.12 | 1.12 | 1.09 | 1.09 | IstNgsld218 | IstN | gsld | 218 | [32 empty] | 103.4611 | 0.012934 | 0.01173
218 | HVAC | Equipment | Textiles and Leather | Existing | Air curtains | 0.010136 | 0.0091925 |  | 81.08 | 1 | 0.90687 | 7998.855 | 15 |  | 3704 | 365413.8986 | Per End Use Consumption | gsld | 1.09 | 1.09 | 1.09 | 1.09 | 1.12 | 1.12 | 1.12 | 1.12 | 1.12 | 1.12 | 1.09 | 1.09 | IteEgsld218 | IteE | gsld | 218 | [32 empty] | 929.8307 | 0.11625 | 0.10542
218 | HVAC | Equipment | Textiles and Leather | New | Air curtains | 0.010136 | 0.0091925 |  | 81.08 | 1 | 0.90687 | 7998.855 | 15 |  | 3704 | 365413.8986 | Per End Use Consumption | gsld | 1.09 | 1.09 | 1.09 | 1.09 | 1.12 | 1.12 | 1.12 | 1.12 | 1.12 | 1.12 | 1.09 | 1.09 | IteNgsld218 | IteN | gsld | 218 | [32 empty] | 18.9939 | 0.0023746 | 0.0021534
218 | HVAC | Equipment | Transportation Equipment | Existing | Air curtains | 0.010136 | 0.0091925 |  | 81.08 | 1 | 0.90687 | 7998.855 | 15 |  | 3704 | 365413.8986 | Per End Use Consumption | gsld | 1.09 | 1.09 | 1.09 | 1.09 | 1.12 | 1.12 | 1.12 | 1.12 | 1.12 | 1.12 | 1.09 | 1.09 | ItrEgsld218 | ItrE | gsld | 218 | [32 empty] | 1356.0434 | 0.16953 | 0.15374
218 | HVAC | Equipment | Transportation Equipment | New | Air curtains | 0.010136 | 0.0091925 |  | 81.08 | 1 | 0.90687 | 7998.855 | 15 |  | 3704 | 365413.8986 | Per End Use Consumption | gsld | 1.09 | 1.09 | 1.09 | 1.09 | 1.12 | 1.12 | 1.12 | 1.12 | 1.12 | 1.12 | 1.09 | 1.09 | ItrNgsld218 | ItrN | gsld | 218 | [32 empty] | 27.7941 | 0.0034748 | 0.0031512
218 | HVAC | Equipment | Water and Wastewater | Existing | Air curtains | 0.010136 | 0.0091925 |  | 81.08 | 1 | 0.90687 | 7998.855 | 15 |  | 3704 | 365413.8986 | Per End Use Consumption | gsld | 1.09 | 1.09 | 1.09 | 1.09 | 1.12 | 1.12 | 1.12 | 1.12 | 1.12 | 1.12 | 1.09 | 1.09 | IwaEgsld218 | IwaE | gsld | 218 | [32 empty] | 7138.0386 | 0.89238 | 0.80928
218 | HVAC | Equipment | Water and Wastewater | New | Air curtains | 0.010136 | 0.0091925 |  | 81.08 | 1 | 0.90687 | 7998.855 | 15 |  | 3704 | 365413.8986 | Per End Use Consumption | gsld | 1.09 | 1.09 | 1.09 | 1.09 | 1.12 | 1.12 | 1.12 | 1.12 | 1.12 | 1.12 | 1.09 | 1.09 | IwaNgsld218 | IwaN | gsld | 218 | [32 empty] | 130.9399 | 0.01637 | 0.014845
219 | HVAC | Equipment | Agriculture and Assembly | Turnover | Custom Measure - Non-Lighting | 2.6922 | 2.4415 |  | 21534.91 | 1 | 0.90687 | 7998.855 | 15 |  | 8183.27 | 3039.5665 | Per End Use Consumption | gsld | 1.09 | 1.09 | 1.09 | 1.09 | 1.12 | 1.12 | 1.12 | 1.12 | 1.12 | 1.12 | 1.09 | 1.09 | IagTgsld219 | IagT | gsld | 219 | [32 empty] | 255375.1046 | 31.9265 | 28.9532
219 | HVAC | Equipment | Agriculture and Assembly | New | Custom Measure - Non-Lighting | 2.6922 | 2.4415 |  | 21534.91 | 1 | 0.90687 | 7998.855 | 15 |  | 8183.27 | 3039.5665 | Per End Use Consumption | gsld | 1.09 | 1.09 | 1.09 | 1.09 | 1.12 | 1.12 | 1.12 | 1.12 | 1.12 | 1.12 | 1.09 | 1.09 | IagNgsld219 | IagN | gsld | 219 | [32 empty] | 4748.2493 | 0.59362 | 0.53833
219 | HVAC | Equipment | Chemicals and Plastics | Turnover | Custom Measure - Non-Lighting | 6.4996 | 5.8943 |  | 51988.98 | 1 | 0.90687 | 7998.855 | 15 |  | 19755.81 | 3039.5645 | Per End Use Consumption | gsld | 1.09 | 1.09 | 1.09 | 1.09 | 1.12 | 1.12 | 1.12 | 1.12 | 1.12 | 1.12 | 1.09 | 1.09 | IchTgsld219 | IchT | gsld | 219 | [32 empty] | 1719845.729 | 215.0115 | 194.9881
219 | HVAC | Equipment | Chemicals and Plastics | New | Custom Measure - Non-Lighting | 6.4996 | 5.8943 |  | 51988.98 | 1 | 0.90687 | 7998.855 | 15 |  | 19755.81 | 3039.5645 | Per End Use Consumption | gsld | 1.09 | 1.09 | 1.09 | 1.09 | 1.12 | 1.12 | 1.12 | 1.12 | 1.12 | 1.12 | 1.09 | 1.09 | IchNgsld219 | IchN | gsld | 219 | [32 empty] | 31526.378 | 3.9414 | 3.5743
219 | HVAC | Equipment | Construction | Turnover | Custom Measure - Non-Lighting | 1.0493 | 0.95158 |  | 8393.18 | 1 | 0.90687 | 7998.855 | 15 |  | 3189.41 | 3039.5664 | Per End Use Consumption | gsld | 1.09 | 1.09 | 1.09 | 1.09 | 1.12 | 1.12 | 1.12 | 1.12 | 1.12 | 1.12 | 1.09 | 1.09 | IcoTgsld219 | IcoT | gsld | 219 | [32 empty] | 5350875.0334 | 668.9551 | 606.6572
219 | HVAC | Equipment | Construction | New | Custom Measure - Non-Lighting | 1.0493 | 0.95158 |  | 8393.18 | 1 | 0.90687 | 7998.855 | 15 |  | 3189.41 | 3039.5664 | Per End Use Consumption | gsld | 1.09 | 1.09 | 1.09 | 1.09 | 1.12 | 1.12 | 1.12 | 1.12 | 1.12 | 1.12 | 1.09 | 1.09 | IcoNgsld219 | IcoN | gsld | 219 | [32 empty] | 91924.2025 | 11.4922 | 10.4219
219 | HVAC | Equipment | Electrical and Electronic Equip. | Turnover | Custom Measure - Non-Lighting | 5.0975 | 4.6228 |  | 40774.07 | 1 | 0.90687 | 7998.855 | 15 |  | 15494.15 | 3039.5656 | Per End Use Consumption | gsld | 1.09 | 1.09 | 1.09 | 1.09 | 1.12 | 1.12 | 1.12 | 1.12 | 1.12 | 1.12 | 1.09 | 1.09 | IelTgsld219 | IelT | gsld | 219 | [32 empty] | 5683785.3593 | 710.5749 | 644.401
219 | HVAC | Equipment | Electrical and Electronic Equip. | New | Custom Measure - Non-Lighting | 5.0975 | 4.6228 |  | 40774.07 | 1 | 0.90687 | 7998.855 | 15 |  | 15494.15 | 3039.5656 | Per End Use Consumption | gsld | 1.09 | 1.09 | 1.09 | 1.09 | 1.12 | 1.12 | 1.12 | 1.12 | 1.12 | 1.12 | 1.09 | 1.09 | IelNgsld219 | IelN | gsld | 219 | [32 empty] | 107987.9099 | 13.5004 | 12.2432
219 | HVAC | Equipment | Lumber/Furniture/Pulp/Paper | Turnover | Custom Measure - Non-Lighting | 3.0241 | 2.7425 |  | 24189.33 | 1 | 0.90687 | 7998.855 | 15 |  | 9191.94 | 3039.5631 | Per End Use Consumption | gsld | 1.09 | 1.09 | 1.09 | 1.09 | 1.12 | 1.12 | 1.12 | 1.12 | 1.12 | 1.12 | 1.09 | 1.09 | IluTgsld219 | IluT | gsld | 219 | [32 empty] | 1620907.332 | 202.6424 | 183.7709
219 | HVAC | Equipment | Lumber/Furniture/Pulp/Paper | New | Custom Measure - Non-Lighting | 3.0241 | 2.7425 |  | 24189.33 | 1 | 0.90687 | 7998.855 | 15 |  | 9191.94 | 3039.5631 | Per End Use Consumption | gsld | 1.09 | 1.09 | 1.09 | 1.09 | 1.12 | 1.12 | 1.12 | 1.12 | 1.12 | 1.12 | 1.09 | 1.09 | IluNgsld219 | IluN | gsld | 219 | [32 empty] | 28148.9234 | 3.5191 | 3.1914
219 | HVAC | Equipment | Metal Products and Machinery | Turnover | Custom Measure - Non-Lighting | 1.1699 | 1.0609 |  | 9357.59 | 1 | 0.90687 | 7998.855 | 15 |  | 3555.88 | 3039.5613 | Per End Use Consumption | gsld | 1.09 | 1.09 | 1.09 | 1.09 | 1.12 | 1.12 | 1.12 | 1.12 | 1.12 | 1.12 | 1.09 | 1.09 | ImeTgsld219 | ImeT | gsld | 219 | [32 empty] | 2400658.2404 | 300.1252 | 272.1754
219 | HVAC | Equipment | Metal Products and Machinery | New | Custom Measure - Non-Lighting | 1.1699 | 1.0609 |  | 9357.59 | 1 | 0.90687 | 7998.855 | 15 |  | 3555.88 | 3039.5613 | Per End Use Consumption | gsld | 1.09 | 1.09 | 1.09 | 1.09 | 1.12 | 1.12 | 1.12 | 1.12 | 1.12 | 1.12 | 1.09 | 1.09 | ImeNgsld219 | ImeN | gsld | 219 | [32 empty] | 42369.9588 | 5.297 | 4.8037
219 | HVAC | Equipment | Miscellaneous Manufacturing | Turnover | Custom Measure - Non-Lighting | 1.0493 | 0.95158 |  | 8393.18 | 1 | 0.90687 | 7998.855 | 15 |  | 3189.41 | 3039.5664 | Per End Use Consumption | gsld | 1.09 | 1.09 | 1.09 | 1.09 | 1.12 | 1.12 | 1.12 | 1.12 | 1.12 | 1.12 | 1.09 | 1.09 | ImiTgsld219 | ImiT | gsld | 219 | [32 empty] | 5785266.5444 | 723.2618 | 655.9065
219 | HVAC | Equipment | Miscellaneous Manufacturing | New | Custom Measure - Non-Lighting | 1.0493 | 0.95158 |  | 8393.18 | 1 | 0.90687 | 7998.855 | 15 |  | 3189.41 | 3039.5664 | Per End Use Consumption | gsld | 1.09 | 1.09 | 1.09 | 1.09 | 1.12 | 1.12 | 1.12 | 1.12 | 1.12 | 1.12 | 1.09 | 1.09 | ImiNgsld219 | ImiN | gsld | 219 | [32 empty] | 87357.3473 | 10.9212 | 9.9042
219 | HVAC | Equipment | Primary Resources Industries | Turnover | Custom Measure - Non-Lighting | 8.392 | 7.6104 |  | 67126.1 | 1 | 0.90687 | 7998.855 | 15 |  | 25507.92 | 3039.5651 | Per End Use Consumption | gsld | 1.09 | 1.09 | 1.09 | 1.09 | 1.12 | 1.12 | 1.12 | 1.12 | 1.12 | 1.12 | 1.09 | 1.09 | IprTgsld219 | IprT | gsld | 219 | [32 empty] | 95319.8093 | 11.9167 | 10.8069
219 | HVAC | Equipment | Primary Resources Industries | New | Custom Measure - Non-Lighting | 8.392 | 7.6104 |  | 67126.1 | 1 | 0.90687 | 7998.855 | 15 |  | 25507.92 | 3039.5651 | Per End Use Consumption | gsld | 1.09 | 1.09 | 1.09 | 1.09 | 1.12 | 1.12 | 1.12 | 1.12 | 1.12 | 1.12 | 1.09 | 1.09 | IprNgsld219 | IprN | gsld | 219 | [32 empty] | 1823.2319 | 0.22794 | 0.20671
219 | HVAC | Equipment | Stone/Clay/Glass/Concrete | Turnover | Custom Measure - Non-Lighting | 1.5783 | 1.4313 |  | 12624.55 | 1 | 0.90687 | 7998.855 | 15 |  | 4797.33 | 3039.5655 | Per End Use Consumption | gsld | 1.09 | 1.09 | 1.09 | 1.09 | 1.12 | 1.12 | 1.12 | 1.12 | 1.12 | 1.12 | 1.09 | 1.09 | IstTgsld219 | IstT | gsld | 219 | [32 empty] | 1105056.3646 | 138.1518 | 125.2861
219 | HVAC | Equipment | Stone/Clay/Glass/Concrete | New | Custom Measure - Non-Lighting | 1.5783 | 1.4313 |  | 12624.55 | 1 | 0.90687 | 7998.855 | 15 |  | 4797.33 | 3039.5655 | Per End Use Consumption | gsld | 1.09 | 1.09 | 1.09 | 1.09 | 1.12 | 1.12 | 1.12 | 1.12 | 1.12 | 1.12 | 1.09 | 1.09 | IstNgsld219 | IstN | gsld | 219 | [32 empty] | 20852.355 | 2.6069 | 2.3641
219 | HVAC | Equipment | Textiles and Leather | Turnover | Custom Measure - Non-Lighting | 2.8118 | 2.55 |  | 22491.45 | 1 | 0.90687 | 7998.855 | 15 |  | 8546.75 | 3039.5645 | Per End Use Consumption | gsld | 1.09 | 1.09 | 1.09 | 1.09 | 1.12 | 1.12 | 1.12 | 1.12 | 1.12 | 1.12 | 1.09 | 1.09 | IteTgsld219 | IteT | gsld | 219 | [32 empty] | 330579.1495 | 41.3283 | 37.4795
219 | HVAC | Equipment | Textiles and Leather | New | Custom Measure - Non-Lighting | 2.8118 | 2.55 |  | 22491.45 | 1 | 0.90687 | 7998.855 | 15 |  | 8546.75 | 3039.5645 | Per End Use Consumption | gsld | 1.09 | 1.09 | 1.09 | 1.09 | 1.12 | 1.12 | 1.12 | 1.12 | 1.12 | 1.12 | 1.09 | 1.09 | IteNgsld219 | IteN | gsld | 219 | [32 empty] | 6592.3745 | 0.82416 | 0.74741
219 | HVAC | Equipment | Transportation Equipment | Turnover | Custom Measure - Non-Lighting | 9.2289 | 8.3694 |  | 73820.47 | 1 | 0.90687 | 7998.855 | 15 |  | 28051.78 | 3039.565 | Per End Use Consumption | gsld | 1.09 | 1.09 | 1.09 | 1.09 | 1.12 | 1.12 | 1.12 | 1.12 | 1.12 | 1.12 | 1.09 | 1.09 | ItrTgsld219 | ItrT | gsld | 219 | [32 empty] | 1608468.029 | 201.0873 | 182.3606
219 | HVAC | Equipment | Transportation Equipment | New | Custom Measure - Non-Lighting | 9.2289 | 8.3694 |  | 73820.47 | 1 | 0.90687 | 7998.855 | 15 |  | 28051.78 | 3039.565 | Per End Use Consumption | gsld | 1.09 | 1.09 | 1.09 | 1.09 | 1.12 | 1.12 | 1.12 | 1.12 | 1.12 | 1.12 | 1.09 | 1.09 | ItrNgsld219 | ItrN | gsld | 219 | [32 empty] | 31092.5492 | 3.8871 | 3.5251
219 | HVAC | Equipment | Water and Wastewater | Turnover | Custom Measure - Non-Lighting | 13.4744 | 12.2196 |  | 107780.01 | 1 | 0.90687 | 7998.855 | 15 |  | 40956.4 | 3039.5646 | Per End Use Consumption | gsld | 1.09 | 1.09 | 1.09 | 1.09 | 1.12 | 1.12 | 1.12 | 1.12 | 1.12 | 1.12 | 1.09 | 1.09 | IwaTgsld219 | IwaT | gsld | 219 | [32 empty] | 11860668.4965 | 1482.7958 | 1344.7072
219 | HVAC | Equipment | Water and Wastewater | New | Custom Measure - Non-Lighting | 13.4744 | 12.2196 |  | 107780.01 | 1 | 0.90687 | 7998.855 | 15 |  | 40956.4 | 3039.5646 | Per End Use Consumption | gsld | 1.09 | 1.09 | 1.09 | 1.09 | 1.12 | 1.12 | 1.12 | 1.12 | 1.12 | 1.12 | 1.09 | 1.09 | IwaNgsld219 | IwaN | gsld | 219 | [32 empty] | 208054.4012 | 26.0105 | 23.5882
220 | HVAC | Equipment | Agriculture and Assembly | Turnover | Dedicated Outside Air System (DOAS) | 9.4229 | 8.5453 |  | 75372.19 | 1 | 0.90687 | 7998.855 | 15 |  | 408723.84 | 43375.7163 | Per Unit | gsld | 1.09 | 1.09 | 1.09 | 1.09 | 1.12 | 1.12 | 1.12 | 1.12 | 1.12 | 1.12 | 1.09 | 1.09 | IagTgsld220 | IagT | gsld | 220 | [32 empty] | 52177.066 | 6.5231 | 5.9156
220 | HVAC | Equipment | Agriculture and Assembly | New | Dedicated Outside Air System (DOAS) | 9.4229 | 8.5453 |  | 75372.19 | 1 | 0.90687 | 7998.855 | 15 |  | 408723.84 | 43375.7163 | Per Unit | gsld | 1.09 | 1.09 | 1.09 | 1.09 | 1.12 | 1.12 | 1.12 | 1.12 | 1.12 | 1.12 | 1.09 | 1.09 | IagNgsld220 | IagN | gsld | 220 | [32 empty] | 1257.5663 | 0.15722 | 0.14258
220 | HVAC | Equipment | Chemicals and Plastics | Turnover | Dedicated Outside Air System (DOAS) | 22.7484 | 20.6299 |  | 181961.42 | 1 | 0.90687 | 7998.855 | 15 |  | 619207.02 | 27219.7654 | Per Unit | gsld | 1.09 | 1.09 | 1.09 | 1.09 | 1.12 | 1.12 | 1.12 | 1.12 | 1.12 | 1.12 | 1.09 | 1.09 | IchTgsld220 | IchT | gsld | 220 | [32 empty] | 352377.5649 | 44.0535 | 39.9509
220 | HVAC | Equipment | Chemicals and Plastics | New | Dedicated Outside Air System (DOAS) | 22.7484 | 20.6299 |  | 181961.42 | 1 | 0.90687 | 7998.855 | 15 |  | 619207.02 | 27219.7654 | Per Unit | gsld | 1.09 | 1.09 | 1.09 | 1.09 | 1.12 | 1.12 | 1.12 | 1.12 | 1.12 | 1.12 | 1.09 | 1.09 | IchNgsld220 | IchN | gsld | 220 | [32 empty] | 8180.3982 | 1.0227 | 0.92746
220 | HVAC | Equipment | Construction | Turnover | Dedicated Outside Air System (DOAS) | 3.6725 | 3.3305 |  | 29376.13 | 1 | 0.90687 | 7998.855 | 15 |  | 161496.36 | 43974.0009 | Per Unit | gsld | 1.09 | 1.09 | 1.09 | 1.09 | 1.12 | 1.12 | 1.12 | 1.12 | 1.12 | 1.12 | 1.09 | 1.09 | IcoTgsld220 | IcoT | gsld | 220 | [32 empty] | 1093266.0588 | 136.6778 | 123.9494
220 | HVAC | Equipment | Construction | New | Dedicated Outside Air System (DOAS) | 3.6725 | 3.3305 |  | 29376.13 | 1 | 0.90687 | 7998.855 | 15 |  | 161496.36 | 43974.0009 | Per Unit | gsld | 1.09 | 1.09 | 1.09 | 1.09 | 1.12 | 1.12 | 1.12 | 1.12 | 1.12 | 1.12 | 1.09 | 1.09 | IcoNgsld220 | IcoN | gsld | 220 | [32 empty] | 25380.0257 | 3.173 | 2.8775
220 | HVAC | Equipment | Electrical and Electronic Equip. | Turnover | Dedicated Outside Air System (DOAS) | 17.8412 | 16.1797 |  | 142709.25 | 1 | 0.90687 | 7998.855 | 15 |  | 432957.78 | 24267.2882 | Per Unit | gsld | 1.09 | 1.09 | 1.09 | 1.09 | 1.12 | 1.12 | 1.12 | 1.12 | 1.12 | 1.12 | 1.09 | 1.09 | IelTgsld220 | IelT | gsld | 220 | [32 empty] | 1162912.8504 | 145.3849 | 131.8456
220 | HVAC | Equipment | Electrical and Electronic Equip. | New | Dedicated Outside Air System (DOAS) | 17.8412 | 16.1797 |  | 142709.25 | 1 | 0.90687 | 7998.855 | 15 |  | 432957.78 | 24267.2882 | Per Unit | gsld | 1.09 | 1.09 | 1.09 | 1.09 | 1.12 | 1.12 | 1.12 | 1.12 | 1.12 | 1.12 | 1.09 | 1.09 | IelNgsld220 | IelN | gsld | 220 | [32 empty] | 28028.4064 | 3.5041 | 3.1777
220 | HVAC | Equipment | Lumber/Furniture/Pulp/Paper | Turnover | Dedicated Outside Air System (DOAS) | 10.5843 | 9.5987 |  | 84662.64 | 1 | 0.90687 | 7998.855 | 15 |  | 854281.26 | 80711.7747 | Per Unit | gsld | 1.09 | 1.09 | 1.09 | 1.09 | 1.12 | 1.12 | 1.12 | 1.12 | 1.12 | 1.12 | 1.09 | 1.09 | IluTgsld220 | IluT | gsld | 220 | [32 empty] | 331176.2406 | 41.403 | 37.5472
220 | HVAC | Equipment | Lumber/Furniture/Pulp/Paper | New | Dedicated Outside Air System (DOAS) | 10.5843 | 9.5987 |  | 84662.64 | 1 | 0.90687 | 7998.855 | 15 |  | 854281.26 | 80711.7747 | Per Unit | gsld | 1.09 | 1.09 | 1.09 | 1.09 | 1.12 | 1.12 | 1.12 | 1.12 | 1.12 | 1.12 | 1.09 | 1.09 | IluNgsld220 | IluN | gsld | 220 | [32 empty] | 7981.9758 | 0.99789 | 0.90496
220 | HVAC | Equipment | Metal Products and Machinery | Turnover | Dedicated Outside Air System (DOAS) | 4.0945 | 3.7132 |  | 32751.55 | 1 | 0.90687 | 7998.855 | 15 |  | 308055.06 | 75235.76 | Per Unit | gsld | 1.09 | 1.09 | 1.09 | 1.09 | 1.12 | 1.12 | 1.12 | 1.12 | 1.12 | 1.12 | 1.09 | 1.09 | ImeTgsld220 | ImeT | gsld | 220 | [32 empty] | 490491.2141 | 61.3202 | 55.6096
220 | HVAC | Equipment | Metal Products and Machinery | New | Dedicated Outside Air System (DOAS) | 4.0945 | 3.7132 |  | 32751.55 | 1 | 0.90687 | 7998.855 | 15 |  | 308055.06 | 75235.76 | Per Unit | gsld | 1.09 | 1.09 | 1.09 | 1.09 | 1.12 | 1.12 | 1.12 | 1.12 | 1.12 | 1.12 | 1.09 | 1.09 | ImeNgsld220 | ImeN | gsld | 220 | [32 empty] | 11821.7689 | 1.4779 | 1.3403
220 | HVAC | Equipment | Miscellaneous Manufacturing | Turnover | Dedicated Outside Air System (DOAS) | 3.6725 | 3.3305 |  | 29376.13 | 1 | 0.90687 | 7998.855 | 15 |  | 161496.36 | 43974.0009 | Per Unit | gsld | 1.09 | 1.09 | 1.09 | 1.09 | 1.12 | 1.12 | 1.12 | 1.12 | 1.12 | 1.12 | 1.09 | 1.09 | ImiTgsld220 | ImiT | gsld | 220 | [32 empty] | 1182018.9249 | 147.7735 | 134.0118
220 | HVAC | Equipment | Miscellaneous Manufacturing | New | Dedicated Outside Air System (DOAS) | 3.6725 | 3.3305 |  | 29376.13 | 1 | 0.90687 | 7998.855 | 15 |  | 161496.36 | 43974.0009 | Per Unit | gsld | 1.09 | 1.09 | 1.09 | 1.09 | 1.12 | 1.12 | 1.12 | 1.12 | 1.12 | 1.12 | 1.09 | 1.09 | ImiNgsld220 | ImiN | gsld | 220 | [32 empty] | 24924.042 | 3.116 | 2.8258
220 | HVAC | Equipment | Primary Resources Industries | Turnover | Dedicated Outside Air System (DOAS) | 29.3719 | 26.6366 |  | 234941.34 | 1 | 0.90687 | 7998.855 | 15 |  | 1129905.36 | 38468.9605 | Per Unit | gsld | 1.09 | 1.09 | 1.09 | 1.09 | 1.12 | 1.12 | 1.12 | 1.12 | 1.12 | 1.12 | 1.09 | 1.09 | IprTgsld220 | IprT | gsld | 220 | [32 empty] | 19475.3023 | 2.4348 | 2.208
220 | HVAC | Equipment | Primary Resources Industries | New | Dedicated Outside Air System (DOAS) | 29.3719 | 26.6366 |  | 234941.34 | 1 | 0.90687 | 7998.855 | 15 |  | 1129905.36 | 38468.9605 | Per Unit | gsld | 1.09 | 1.09 | 1.09 | 1.09 | 1.12 | 1.12 | 1.12 | 1.12 | 1.12 | 1.12 | 1.09 | 1.09 | IprNgsld220 | IprN | gsld | 220 | [32 empty] | 469.3917 | 0.058682 | 0.053217
220 | HVAC | Equipment | Stone/Clay/Glass/Concrete | Turnover | Dedicated Outside Air System (DOAS) | 5.524 | 5.0096 |  | 44185.94 | 1 | 0.90687 | 7998.855 | 15 |  | 277889.58 | 50305.56 | Per Unit | gsld | 1.09 | 1.09 | 1.09 | 1.09 | 1.12 | 1.12 | 1.12 | 1.12 | 1.12 | 1.12 | 1.09 | 1.09 | IstTgsld220 | IstT | gsld | 220 | [32 empty] | 225780.0722 | 28.2265 | 25.5979
220 | HVAC | Equipment | Stone/Clay/Glass/Concrete | New | Dedicated Outside Air System (DOAS) | 5.524 | 5.0096 |  | 44185.94 | 1 | 0.90687 | 7998.855 | 15 |  | 277889.58 | 50305.56 | Per Unit | gsld | 1.09 | 1.09 | 1.09 | 1.09 | 1.12 | 1.12 | 1.12 | 1.12 | 1.12 | 1.12 | 1.09 | 1.09 | IstNgsld220 | IstN | gsld | 220 | [32 empty] | 5341.5912 | 0.66779 | 0.6056
220 | HVAC | Equipment | Textiles and Leather | Turnover | Dedicated Outside Air System (DOAS) | 9.8414 | 8.9249 |  | 78720.07 | 1 | 0.90687 | 7998.855 | 15 |  | 325135.44 | 33037.4609 | Per Unit | gsld | 1.09 | 1.09 | 1.09 | 1.09 | 1.12 | 1.12 | 1.12 | 1.12 | 1.12 | 1.12 | 1.09 | 1.09 | IteTgsld220 | IteT | gsld | 220 | [32 empty] | 67542.3981 | 8.444 | 7.6576
220 | HVAC | Equipment | Textiles and Leather | New | Dedicated Outside Air System (DOAS) | 9.8414 | 8.9249 |  | 78720.07 | 1 | 0.90687 | 7998.855 | 15 |  | 325135.44 | 33037.4609 | Per Unit | gsld | 1.09 | 1.09 | 1.09 | 1.09 | 1.12 | 1.12 | 1.12 | 1.12 | 1.12 | 1.12 | 1.09 | 1.09 | IteNgsld220 | IteN | gsld | 220 | [32 empty] | 1705.7858 | 0.21325 | 0.19339
220 | HVAC | Equipment | Transportation Equipment | Turnover | Dedicated Outside Air System (DOAS) | 32.3011 | 29.293 |  | 258371.65 | 1 | 0.90687 | 7998.855 | 15 |  | 985450.32 | 30508.2783 | Per Unit | gsld | 1.09 | 1.09 | 1.09 | 1.09 | 1.12 | 1.12 | 1.12 | 1.12 | 1.12 | 1.12 | 1.09 | 1.09 | ItrTgsld220 | ItrT | gsld | 220 | [32 empty] | 328634.7634 | 41.0852 | 37.2591
220 | HVAC | Equipment | Transportation Equipment | New | Dedicated Outside Air System (DOAS) | 32.3011 | 29.293 |  | 258371.65 | 1 | 0.90687 | 7998.855 | 15 |  | 985450.32 | 30508.2783 | Per Unit | gsld | 1.09 | 1.09 | 1.09 | 1.09 | 1.12 | 1.12 | 1.12 | 1.12 | 1.12 | 1.12 | 1.09 | 1.09 | ItrNgsld220 | ItrN | gsld | 220 | [32 empty] | 8183.0797 | 1.023 | 0.92776
220 | HVAC | Equipment | Water and Wastewater | Turnover | Dedicated Outside Air System (DOAS) | 47.1605 | 42.7686 |  | 377230.03 | 1 | 0.90687 | 7998.855 | 15 |  | 161496.36 | 3424.3985 | Per Unit | gsld | 1.09 | 1.09 | 1.09 | 1.09 | 1.12 | 1.12 | 1.12 | 1.12 | 1.12 | 1.12 | 1.09 | 1.09 | IwaTgsld220 | IwaT | gsld | 220 | [32 empty] | 2423316.9305 | 302.958 | 274.7444
220 | HVAC | Equipment | Water and Wastewater | New | Dedicated Outside Air System (DOAS) | 47.1605 | 42.7686 |  | 377230.03 | 1 | 0.90687 | 7998.855 | 15 |  | 161496.36 | 3424.3985 | Per Unit | gsld | 1.09 | 1.09 | 1.09 | 1.09 | 1.12 | 1.12 | 1.12 | 1.12 | 1.12 | 1.12 | 1.09 | 1.09 | IwaNgsld220 | IwaN | gsld | 220 | [32 empty] | 54322.3779 | 6.7913 | 6.1588
221 | HVAC | Equipment | Agriculture and Assembly | Turnover | Energy Efficient Laboratory Fume Hood | 7.5383 | 6.8363 |  | 60297.75 | 1 | 0.90687 | 7998.855 | 20 |  | 2050 | 271.9447 | Per Unit | gsld | 1.09 | 1.09 | 1.09 | 1.09 | 1.12 | 1.12 | 1.12 | 1.12 | 1.12 | 1.12 | 1.09 | 1.09 | IagTgsld221 | IagT | gsld | 221 | [32 empty] | 0 | 0 | 0
221 | HVAC | Equipment | Agriculture and Assembly | New | Energy Efficient Laboratory Fume Hood | 7.5383 | 6.8363 |  | 60297.75 | 1 | 0.90687 | 7998.855 | 20 |  | 2050 | 271.9447 | Per Unit | gsld | 1.09 | 1.09 | 1.09 | 1.09 | 1.12 | 1.12 | 1.12 | 1.12 | 1.12 | 1.12 | 1.09 | 1.09 | IagNgsld221 | IagN | gsld | 221 | [32 empty] | 0 | 0 | 0
221 | HVAC | Equipment | Chemicals and Plastics | Turnover | Energy Efficient Laboratory Fume Hood | 18.1987 | 16.5039 |  | 145569.13 | 1 | 0.90687 | 7998.855 | 20 |  | 2050 | 112.6451 | Per Unit | gsld | 1.09 | 1.09 | 1.09 | 1.09 | 1.12 | 1.12 | 1.12 | 1.12 | 1.12 | 1.12 | 1.09 | 1.09 | IchTgsld221 | IchT | gsld | 221 | [32 empty] | 99692.6442 | 12.4634 | 11.3027
221 | HVAC | Equipment | Chemicals and Plastics | New | Energy Efficient Laboratory Fume Hood | 18.1987 | 16.5039 |  | 145569.13 | 1 | 0.90687 | 7998.855 | 20 |  | 2050 | 112.6451 | Per Unit | gsld | 1.09 | 1.09 | 1.09 | 1.09 | 1.12 | 1.12 | 1.12 | 1.12 | 1.12 | 1.12 | 1.09 | 1.09 | IchNgsld221 | IchN | gsld | 221 | [32 empty] | 1916.2546 | 0.23957 | 0.21726
221 | HVAC | Equipment | Construction | Turnover | Energy Efficient Laboratory Fume Hood | 2.938 | 2.6644 |  | 23500.9 | 1 | 0.90687 | 7998.855 | 20 |  | 2050 | 697.7457 | Per Unit | gsld | 1.09 | 1.09 | 1.09 | 1.09 | 1.12 | 1.12 | 1.12 | 1.12 | 1.12 | 1.12 | 1.09 | 1.09 | IcoTgsld221 | IcoT | gsld | 221 | [32 empty] | 0 | 0 | 0
221 | HVAC | Equipment | Construction | New | Energy Efficient Laboratory Fume Hood | 2.938 | 2.6644 |  | 23500.9 | 1 | 0.90687 | 7998.855 | 20 |  | 2050 | 697.7457 | Per Unit | gsld | 1.09 | 1.09 | 1.09 | 1.09 | 1.12 | 1.12 | 1.12 | 1.12 | 1.12 | 1.12 | 1.09 | 1.09 | IcoNgsld221 | IcoN | gsld | 221 | [32 empty] | 0 | 0 | 0
221 | HVAC | Equipment | Electrical and Electronic Equip. | Turnover | Energy Efficient Laboratory Fume Hood | 14.273 | 12.9438 |  | 114167.4 | 1 | 0.90687 | 7998.855 | 20 |  | 2050 | 143.6282 | Per Unit | gsld | 1.09 | 1.09 | 1.09 | 1.09 | 1.12 | 1.12 | 1.12 | 1.12 | 1.12 | 1.12 | 1.09 | 1.09 | IelTgsld221 | IelT | gsld | 221 | [32 empty] | 164502.333 | 20.5657 | 18.6505
221 | HVAC | Equipment | Electrical and Electronic Equip. | New | Energy Efficient Laboratory Fume Hood | 14.273 | 12.9438 |  | 114167.4 | 1 | 0.90687 | 7998.855 | 20 |  | 2050 | 143.6282 | Per Unit | gsld | 1.09 | 1.09 | 1.09 | 1.09 | 1.12 | 1.12 | 1.12 | 1.12 | 1.12 | 1.12 | 1.09 | 1.09 | IelNgsld221 | IelN | gsld | 221 | [32 empty] | 3282.821 | 0.41041 | 0.37219
221 | HVAC | Equipment | Lumber/Furniture/Pulp/Paper | Turnover | Energy Efficient Laboratory Fume Hood | 8.4675 | 7.6789 |  | 67730.11 | 1 | 0.90687 | 7998.855 | 20 |  | 2050 | 242.1029 | Per Unit | gsld | 1.09 | 1.09 | 1.09 | 1.09 | 1.12 | 1.12 | 1.12 | 1.12 | 1.12 | 1.12 | 1.09 | 1.09 | IluTgsld221 | IluT | gsld | 221 | [32 empty] | 0 | 0 | 0
221 | HVAC | Equipment | Lumber/Furniture/Pulp/Paper | New | Energy Efficient Laboratory Fume Hood | 8.4675 | 7.6789 |  | 67730.11 | 1 | 0.90687 | 7998.855 | 20 |  | 2050 | 242.1029 | Per Unit | gsld | 1.09 | 1.09 | 1.09 | 1.09 | 1.12 | 1.12 | 1.12 | 1.12 | 1.12 | 1.12 | 1.09 | 1.09 | IluNgsld221 | IluN | gsld | 221 | [32 empty] | 0 | 0 | 0
221 | HVAC | Equipment | Metal Products and Machinery | Turnover | Energy Efficient Laboratory Fume Hood | 3.2756 | 2.9706 |  | 26201.24 | 1 | 0.90687 | 7998.855 | 20 |  | 2050 | 625.835 | Per Unit | gsld | 1.09 | 1.09 | 1.09 | 1.09 | 1.12 | 1.12 | 1.12 | 1.12 | 1.12 | 1.12 | 1.09 | 1.09 | ImeTgsld221 | ImeT | gsld | 221 | [32 empty] | 0 | 0 | 0
221 | HVAC | Equipment | Metal Products and Machinery | New | Energy Efficient Laboratory Fume Hood | 3.2756 | 2.9706 |  | 26201.24 | 1 | 0.90687 | 7998.855 | 20 |  | 2050 | 625.835 | Per Unit | gsld | 1.09 | 1.09 | 1.09 | 1.09 | 1.12 | 1.12 | 1.12 | 1.12 | 1.12 | 1.12 | 1.09 | 1.09 | ImeNgsld221 | ImeN | gsld | 221 | [32 empty] | 0 | 0 | 0
221 | HVAC | Equipment | Miscellaneous Manufacturing | Turnover | Energy Efficient Laboratory Fume Hood | 2.938 | 2.6644 |  | 23500.9 | 1 | 0.90687 | 7998.855 | 20 |  | 2050 | 697.7457 | Per Unit | gsld | 1.09 | 1.09 | 1.09 | 1.09 | 1.12 | 1.12 | 1.12 | 1.12 | 1.12 | 1.12 | 1.09 | 1.09 | ImiTgsld221 | ImiT | gsld | 221 | [32 empty] | 0 | 0 | 0
221 | HVAC | Equipment | Miscellaneous Manufacturing | New | Energy Efficient Laboratory Fume Hood | 2.938 | 2.6644 |  | 23500.9 | 1 | 0.90687 | 7998.855 | 20 |  | 2050 | 697.7457 | Per Unit | gsld | 1.09 | 1.09 | 1.09 | 1.09 | 1.12 | 1.12 | 1.12 | 1.12 | 1.12 | 1.12 | 1.09 | 1.09 | ImiNgsld221 | ImiN | gsld | 221 | [32 empty] | 0 | 0 | 0
221 | HVAC | Equipment | Primary Resources Industries | Turnover | Energy Efficient Laboratory Fume Hood | 23.4975 | 21.3092 |  | 187953.07 | 1 | 0.90687 | 7998.855 | 20 |  | 2050 | 87.2433 | Per Unit | gsld | 1.09 | 1.09 | 1.09 | 1.09 | 1.12 | 1.12 | 1.12 | 1.12 | 1.12 | 1.12 | 1.09 | 1.09 | IprTgsld221 | IprT | gsld | 221 | [32 empty] | 0 | 0 | 0
221 | HVAC | Equipment | Primary Resources Industries | New | Energy Efficient Laboratory Fume Hood | 23.4975 | 21.3092 |  | 187953.07 | 1 | 0.90687 | 7998.855 | 20 |  | 2050 | 87.2433 | Per Unit | gsld | 1.09 | 1.09 | 1.09 | 1.09 | 1.12 | 1.12 | 1.12 | 1.12 | 1.12 | 1.12 | 1.09 | 1.09 | IprNgsld221 | IprN | gsld | 221 | [32 empty] | 0 | 0 | 0
221 | HVAC | Equipment | Stone/Clay/Glass/Concrete | Turnover | Energy Efficient Laboratory Fume Hood | 4.4192 | 4.0077 |  | 35348.75 | 1 | 0.90687 | 7998.855 | 20 |  | 2050 | 463.8821 | Per Unit | gsld | 1.09 | 1.09 | 1.09 | 1.09 | 1.12 | 1.12 | 1.12 | 1.12 | 1.12 | 1.12 | 1.09 | 1.09 | IstTgsld221 | IstT | gsld | 221 | [32 empty] | 0 | 0 | 0
221 | HVAC | Equipment | Stone/Clay/Glass/Concrete | New | Energy Efficient Laboratory Fume Hood | 4.4192 | 4.0077 |  | 35348.75 | 1 | 0.90687 | 7998.855 | 20 |  | 2050 | 463.8821 | Per Unit | gsld | 1.09 | 1.09 | 1.09 | 1.09 | 1.12 | 1.12 | 1.12 | 1.12 | 1.12 | 1.12 | 1.09 | 1.09 | IstNgsld221 | IstN | gsld | 221 | [32 empty] | 0 | 0 | 0
221 | HVAC | Equipment | Textiles and Leather | Turnover | Energy Efficient Laboratory Fume Hood | 7.8731 | 7.1399 |  | 62976.05 | 1 | 0.90687 | 7998.855 | 20 |  | 2050 | 260.3792 | Per Unit | gsld | 1.09 | 1.09 | 1.09 | 1.09 | 1.12 | 1.12 | 1.12 | 1.12 | 1.12 | 1.12 | 1.09 | 1.09 | IteTgsld221 | IteT | gsld | 221 | [32 empty] | 0 | 0 | 0
221 | HVAC | Equipment | Textiles and Leather | New | Energy Efficient Laboratory Fume Hood | 7.8731 | 7.1399 |  | 62976.05 | 1 | 0.90687 | 7998.855 | 20 |  | 2050 | 260.3792 | Per Unit | gsld | 1.09 | 1.09 | 1.09 | 1.09 | 1.12 | 1.12 | 1.12 | 1.12 | 1.12 | 1.12 | 1.09 | 1.09 | IteNgsld221 | IteN | gsld | 221 | [32 empty] | 0 | 0 | 0
221 | HVAC | Equipment | Transportation Equipment | Turnover | Energy Efficient Laboratory Fume Hood | 25.8409 | 23.4344 |  | 206697.32 | 1 | 0.90687 | 7998.855 | 20 |  | 2050 | 79.3317 | Per Unit | gsld | 1.09 | 1.09 | 1.09 | 1.09 | 1.12 | 1.12 | 1.12 | 1.12 | 1.12 | 1.12 | 1.09 | 1.09 | ItrTgsld221 | ItrT | gsld | 221 | [32 empty] | 0 | 0 | 0
221 | HVAC | Equipment | Transportation Equipment | New | Energy Efficient Laboratory Fume Hood | 25.8409 | 23.4344 |  | 206697.32 | 1 | 0.90687 | 7998.855 | 20 |  | 2050 | 79.3317 | Per Unit | gsld | 1.09 | 1.09 | 1.09 | 1.09 | 1.12 | 1.12 | 1.12 | 1.12 | 1.12 | 1.12 | 1.09 | 1.09 | ItrNgsld221 | ItrN | gsld | 221 | [32 empty] | 0 | 0 | 0
221 | HVAC | Equipment | Water and Wastewater | Turnover | Energy Efficient Laboratory Fume Hood | 37.7284 | 34.2149 |  | 301784.02 | 1 | 0.90687 | 7998.855 | 20 |  | 2050 | 54.3357 | Per Unit | gsld | 1.09 | 1.09 | 1.09 | 1.09 | 1.12 | 1.12 | 1.12 | 1.12 | 1.12 | 1.12 | 1.09 | 1.09 | IwaTgsld221 | IwaT | gsld | 221 | [32 empty] | 0 | 0 | 0
221 | HVAC | Equipment | Water and Wastewater | New | Energy Efficient Laboratory Fume Hood | 37.7284 | 34.2149 |  | 301784.02 | 1 | 0.90687 | 7998.855 | 20 |  | 2050 | 54.3357 | Per Unit | gsld | 1.09 | 1.09 | 1.09 | 1.09 | 1.12 | 1.12 | 1.12 | 1.12 | 1.12 | 1.12 | 1.09 | 1.09 | IwaNgsld221 | IwaN | gsld | 221 | [32 empty] | 0 | 0 | 0
222 | HVAC | Equipment | Agriculture and Assembly | Existing | Energy Recovery Ventilation System | 0.97139 | 0.88093 |  | 7770 | 1 | 0.90687 | 7998.855 | 15 |  | 19300 | 19868.4558 | Per End Use Consumption | gsld | 1.09 | 1.09 | 1.09 | 1.09 | 1.12 | 1.12 | 1.12 | 1.12 | 1.12 | 1.12 | 1.09 | 1.09 | IagEgsld222 | IagE | gsld | 222 | [32 empty] | 5992.0208 | 0.74911 | 0.67935
222 | HVAC | Equipment | Agriculture and Assembly | New | Energy Recovery Ventilation System | 0.97139 | 0.88093 |  | 7770 | 1 | 0.90687 | 7998.855 | 15 |  | 19300 | 19868.4558 | Per End Use Consumption | gsld | 1.09 | 1.09 | 1.09 | 1.09 | 1.12 | 1.12 | 1.12 | 1.12 | 1.12 | 1.12 | 1.09 | 1.09 | IagNgsld222 | IagN | gsld | 222 | [32 empty] | 134.6202 | 0.01683 | 0.015263
222 | HVAC | Equipment | Chemicals and Plastics | Existing | Energy Recovery Ventilation System | 0.97139 | 0.88093 |  | 7770 | 1 | 0.90687 | 7998.855 | 15 |  | 19300 | 19868.4558 | Per End Use Consumption | gsld | 1.09 | 1.09 | 1.09 | 1.09 | 1.12 | 1.12 | 1.12 | 1.12 | 1.12 | 1.12 | 1.09 | 1.09 | IchEgsld222 | IchE | gsld | 222 | [32 empty] | 17952.571 | 2.2444 | 2.0354
222 | HVAC | Equipment | Chemicals and Plastics | New | Energy Recovery Ventilation System | 0.97139 | 0.88093 |  | 7770 | 1 | 0.90687 | 7998.855 | 15 |  | 19300 | 19868.4558 | Per End Use Consumption | gsld | 1.09 | 1.09 | 1.09 | 1.09 | 1.12 | 1.12 | 1.12 | 1.12 | 1.12 | 1.12 | 1.09 | 1.09 | IchNgsld222 | IchN | gsld | 222 | [32 empty] | 379.7994 | 0.047482 | 0.04306
222 | HVAC | Equipment | Construction | Existing | Energy Recovery Ventilation System | 0.97139 | 0.88093 |  | 7770 | 1 | 0.90687 | 7998.855 | 15 |  | 19300 | 19868.4558 | Per End Use Consumption | gsld | 1.09 | 1.09 | 1.09 | 1.09 | 1.12 | 1.12 | 1.12 | 1.12 | 1.12 | 1.12 | 1.09 | 1.09 | IcoEgsld222 | IcoE | gsld | 222 | [32 empty] | 334377.0836 | 41.8031 | 37.9101
222 | HVAC | Equipment | Construction | New | Energy Recovery Ventilation System | 0.97139 | 0.88093 |  | 7770 | 1 | 0.90687 | 7998.855 | 15 |  | 19300 | 19868.4558 | Per End Use Consumption | gsld | 1.09 | 1.09 | 1.09 | 1.09 | 1.12 | 1.12 | 1.12 | 1.12 | 1.12 | 1.12 | 1.09 | 1.09 | IcoNgsld222 | IcoN | gsld | 222 | [32 empty] | 7174.9616 | 0.897 | 0.81346
222 | HVAC | Equipment | Electrical and Electronic Equip. | Existing | Energy Recovery Ventilation System | 0.97139 | 0.88093 |  | 7770 | 1 | 0.90687 | 7998.855 | 15 |  | 19300 | 19868.4558 | Per End Use Consumption | gsld | 1.09 | 1.09 | 1.09 | 1.09 | 1.12 | 1.12 | 1.12 | 1.12 | 1.12 | 1.12 | 1.09 | 1.09 | IelEgsld222 | IelE | gsld | 222 | [32 empty] | 75618.7979 | 9.4537 | 8.5733
222 | HVAC | Equipment | Electrical and Electronic Equip. | New | Energy Recovery Ventilation System | 0.97139 | 0.88093 |  | 7770 | 1 | 0.90687 | 7998.855 | 15 |  | 19300 | 19868.4558 | Per End Use Consumption | gsld | 1.09 | 1.09 | 1.09 | 1.09 | 1.12 | 1.12 | 1.12 | 1.12 | 1.12 | 1.12 | 1.09 | 1.09 | IelNgsld222 | IelN | gsld | 222 | [32 empty] | 1659.3116 | 0.20744 | 0.18812
222 | HVAC | Equipment | Lumber/Furniture/Pulp/Paper | Existing | Energy Recovery Ventilation System | 0.97139 | 0.88093 |  | 7770 | 1 | 0.90687 | 7998.855 | 15 |  | 19300 | 19868.4558 | Per End Use Consumption | gsld | 1.09 | 1.09 | 1.09 | 1.09 | 1.12 | 1.12 | 1.12 | 1.12 | 1.12 | 1.12 | 1.09 | 1.09 | IluEgsld222 | IluE | gsld | 222 | [32 empty] | 33695.5691 | 4.2125 | 3.8202
222 | HVAC | Equipment | Lumber/Furniture/Pulp/Paper | New | Energy Recovery Ventilation System | 0.97139 | 0.88093 |  | 7770 | 1 | 0.90687 | 7998.855 | 15 |  | 19300 | 19868.4558 | Per End Use Consumption | gsld | 1.09 | 1.09 | 1.09 | 1.09 | 1.12 | 1.12 | 1.12 | 1.12 | 1.12 | 1.12 | 1.09 | 1.09 | IluNgsld222 | IluN | gsld | 222 | [32 empty] | 741.663 | 0.092721 | 0.084086
222 | HVAC | Equipment | Metal Products and Machinery | Existing | Energy Recovery Ventilation System | 0.97139 | 0.88093 |  | 7770 | 1 | 0.90687 | 7998.855 | 15 |  | 19300 | 19868.4558 | Per End Use Consumption | gsld | 1.09 | 1.09 | 1.09 | 1.09 | 1.12 | 1.12 | 1.12 | 1.12 | 1.12 | 1.12 | 1.09 | 1.09 | ImeEgsld222 | ImeE | gsld | 222 | [32 empty] | 127820.6734 | 15.9799 | 14.4917
222 | HVAC | Equipment | Metal Products and Machinery | New | Energy Recovery Ventilation System | 0.97139 | 0.88093 |  | 7770 | 1 | 0.90687 | 7998.855 | 15 |  | 19300 | 19868.4558 | Per End Use Consumption | gsld | 1.09 | 1.09 | 1.09 | 1.09 | 1.12 | 1.12 | 1.12 | 1.12 | 1.12 | 1.12 | 1.09 | 1.09 | ImeNgsld222 | ImeN | gsld | 222 | [32 empty] | 2811.9831 | 0.35155 | 0.31881
222 | HVAC | Equipment | Miscellaneous Manufacturing | Existing | Energy Recovery Ventilation System | 0.97139 | 0.88093 |  | 7770 | 1 | 0.90687 | 7998.855 | 15 |  | 19300 | 19868.4558 | Per End Use Consumption | gsld | 1.09 | 1.09 | 1.09 | 1.09 | 1.12 | 1.12 | 1.12 | 1.12 | 1.12 | 1.12 | 1.09 | 1.09 | ImiEgsld222 | ImiE | gsld | 222 | [32 empty] | 355284.7576 | 44.417 | 40.2805
222 | HVAC | Equipment | Miscellaneous Manufacturing | New | Energy Recovery Ventilation System | 0.97139 | 0.88093 |  | 7770 | 1 | 0.90687 | 7998.855 | 15 |  | 19300 | 19868.4558 | Per End Use Consumption | gsld | 1.09 | 1.09 | 1.09 | 1.09 | 1.12 | 1.12 | 1.12 | 1.12 | 1.12 | 1.12 | 1.09 | 1.09 | ImiNgsld222 | ImiN | gsld | 222 | [32 empty] | 6818.5048 | 0.85244 | 0.77305
222 | HVAC | Equipment | Primary Resources Industries | Existing | Energy Recovery Ventilation System | 0.97139 | 0.88093 |  | 7770 | 1 | 0.90687 | 7998.855 | 15 |  | 19300 | 19868.4558 | Per End Use Consumption | gsld | 1.09 | 1.09 | 1.09 | 1.09 | 1.12 | 1.12 | 1.12 | 1.12 | 1.12 | 1.12 | 1.09 | 1.09 | IprEgsld222 | IprE | gsld | 222 | [32 empty] | 764.0365 | 0.095518 | 0.086623
222 | HVAC | Equipment | Primary Resources Industries | New | Energy Recovery Ventilation System | 0.97139 | 0.88093 |  | 7770 | 1 | 0.90687 | 7998.855 | 15 |  | 19300 | 19868.4558 | Per End Use Consumption | gsld | 1.09 | 1.09 | 1.09 | 1.09 | 1.12 | 1.12 | 1.12 | 1.12 | 1.12 | 1.12 | 1.09 | 1.09 | IprNgsld222 | IprN | gsld | 222 | [32 empty] | 16.8652 | 0.0021084 | 0.0019121
222 | HVAC | Equipment | Stone/Clay/Glass/Concrete | Existing | Energy Recovery Ventilation System | 0.97139 | 0.88093 |  | 7770 | 1 | 0.90687 | 7998.855 | 15 |  | 19300 | 19868.4558 | Per End Use Consumption | gsld | 1.09 | 1.09 | 1.09 | 1.09 | 1.12 | 1.12 | 1.12 | 1.12 | 1.12 | 1.12 | 1.09 | 1.09 | IstEgsld222 | IstE | gsld | 222 | [32 empty] | 45188.8066 | 5.6494 | 5.1233
222 | HVAC | Equipment | Stone/Clay/Glass/Concrete | New | Energy Recovery Ventilation System | 0.97139 | 0.88093 |  | 7770 | 1 | 0.90687 | 7998.855 | 15 |  | 19300 | 19868.4558 | Per End Use Consumption | gsld | 1.09 | 1.09 | 1.09 | 1.09 | 1.12 | 1.12 | 1.12 | 1.12 | 1.12 | 1.12 | 1.09 | 1.09 | IstNgsld222 | IstN | gsld | 222 | [32 empty] | 991.4616 | 0.12395 | 0.11241
222 | HVAC | Equipment | Textiles and Leather | Existing | Energy Recovery Ventilation System | 0.97139 | 0.88093 |  | 7770 | 1 | 0.90687 | 7998.855 | 15 |  | 19300 | 19868.4558 | Per End Use Consumption | gsld | 1.09 | 1.09 | 1.09 | 1.09 | 1.12 | 1.12 | 1.12 | 1.12 | 1.12 | 1.12 | 1.09 | 1.09 | IteEgsld222 | IteE | gsld | 222 | [32 empty] | 7869.5296 | 0.98383 | 0.89221
222 | HVAC | Equipment | Textiles and Leather | New | Energy Recovery Ventilation System | 0.97139 | 0.88093 |  | 7770 | 1 | 0.90687 | 7998.855 | 15 |  | 19300 | 19868.4558 | Per End Use Consumption | gsld | 1.09 | 1.09 | 1.09 | 1.09 | 1.12 | 1.12 | 1.12 | 1.12 | 1.12 | 1.12 | 1.09 | 1.09 | IteNgsld222 | IteN | gsld | 222 | [32 empty] | 180.8874 | 0.022614 | 0.020508
222 | HVAC | Equipment | Transportation Equipment | Existing | Energy Recovery Ventilation System | 0.97139 | 0.88093 |  | 7770 | 1 | 0.90687 | 7998.855 | 15 |  | 19300 | 19868.4558 | Per End Use Consumption | gsld | 1.09 | 1.09 | 1.09 | 1.09 | 1.12 | 1.12 | 1.12 | 1.12 | 1.12 | 1.12 | 1.09 | 1.09 | ItrEgsld222 | ItrE | gsld | 222 | [32 empty] | 11434.0634 | 1.4295 | 1.2963
222 | HVAC | Equipment | Transportation Equipment | New | Energy Recovery Ventilation System | 0.97139 | 0.88093 |  | 7770 | 1 | 0.90687 | 7998.855 | 15 |  | 19300 | 19868.4558 | Per End Use Consumption | gsld | 1.09 | 1.09 | 1.09 | 1.09 | 1.12 | 1.12 | 1.12 | 1.12 | 1.12 | 1.12 | 1.09 | 1.09 | ItrNgsld222 | ItrN | gsld | 222 | [32 empty] | 263.6704 | 0.032964 | 0.029894
222 | HVAC | Equipment | Water and Wastewater | Existing | Energy Recovery Ventilation System | 0.97139 | 0.88093 |  | 7770 | 1 | 0.90687 | 7998.855 | 15 |  | 19300 | 19868.4558 | Per End Use Consumption | gsld | 1.09 | 1.09 | 1.09 | 1.09 | 1.12 | 1.12 | 1.12 | 1.12 | 1.12 | 1.12 | 1.09 | 1.09 | IwaEgsld222 | IwaE | gsld | 222 | [32 empty] | 60356.208 | 7.5456 | 6.8429
222 | HVAC | Equipment | Water and Wastewater | New | Energy Recovery Ventilation System | 0.97139 | 0.88093 |  | 7770 | 1 | 0.90687 | 7998.855 | 15 |  | 19300 | 19868.4558 | Per End Use Consumption | gsld | 1.09 | 1.09 | 1.09 | 1.09 | 1.12 | 1.12 | 1.12 | 1.12 | 1.12 | 1.12 | 1.09 | 1.09 | IwaNgsld222 | IwaN | gsld | 222 | [32 empty] | 1245.6259 | 0.15573 | 0.14122
223 | HVAC | Equipment | Agriculture and Assembly | Turnover | Energy Star room ac | 0.060016 | 0.054427 |  | 480.06 | 1 | 0.90687 | 7998.855 | 12 |  | 41.15 | 685.6495 | Per Unit | gsld | 1.09 | 1.09 | 1.09 | 1.09 | 1.12 | 1.12 | 1.12 | 1.12 | 1.12 | 1.12 | 1.09 | 1.09 | IagTgsld223 | IagT | gsld | 223 | [32 empty] | 17313.6312 | 2.1645 | 1.9629
223 | HVAC | Equipment | Agriculture and Assembly | New | Energy Star room ac | 0.060016 | 0.054427 |  | 480.06 | 1 | 0.90687 | 7998.855 | 12 |  | 41.15 | 685.6495 | Per Unit | gsld | 1.09 | 1.09 | 1.09 | 1.09 | 1.12 | 1.12 | 1.12 | 1.12 | 1.12 | 1.12 | 1.09 | 1.09 | IagNgsld223 | IagN | gsld | 223 | [32 empty] | 381.2186 | 0.047659 | 0.043221
223 | HVAC | Equipment | Chemicals and Plastics | Turnover | Energy Star room ac | 0.060016 | 0.054427 |  | 480.06 | 1 | 0.90687 | 7998.855 | 12 |  | 41.15 | 685.6495 | Per Unit | gsld | 1.09 | 1.09 | 1.09 | 1.09 | 1.12 | 1.12 | 1.12 | 1.12 | 1.12 | 1.12 | 1.09 | 1.09 | IchTgsld223 | IchT | gsld | 223 | [32 empty] | 115765.6877 | 14.4728 | 13.125
223 | HVAC | Equipment | Chemicals and Plastics | New | Energy Star room ac | 0.060016 | 0.054427 |  | 480.06 | 1 | 0.90687 | 7998.855 | 12 |  | 41.15 | 685.6495 | Per Unit | gsld | 1.09 | 1.09 | 1.09 | 1.09 | 1.12 | 1.12 | 1.12 | 1.12 | 1.12 | 1.12 | 1.09 | 1.09 | IchNgsld223 | IchN | gsld | 223 | [32 empty] | 2455.165 | 0.30694 | 0.27836
223 | HVAC | Equipment | Construction | Turnover | Energy Star room ac | 0.060016 | 0.054427 |  | 480.06 | 1 | 0.90687 | 7998.855 | 12 |  | 41.15 | 685.6495 | Per Unit | gsld | 1.09 | 1.09 | 1.09 | 1.09 | 1.12 | 1.12 | 1.12 | 1.12 | 1.12 | 1.12 | 1.09 | 1.09 | IcoTgsld223 | IcoT | gsld | 223 | [32 empty] | 360040.4249 | 45.0115 | 40.8197
223 | HVAC | Equipment | Construction | New | Energy Star room ac | 0.060016 | 0.054427 |  | 480.06 | 1 | 0.90687 | 7998.855 | 12 |  | 41.15 | 685.6495 | Per Unit | gsld | 1.09 | 1.09 | 1.09 | 1.09 | 1.12 | 1.12 | 1.12 | 1.12 | 1.12 | 1.12 | 1.09 | 1.09 | IcoNgsld223 | IcoN | gsld | 223 | [32 empty] | 7635.7569 | 0.95461 | 0.86571
223 | HVAC | Equipment | Electrical and Electronic Equip. | Turnover | Energy Star room ac | 0.060016 | 0.054427 |  | 480.06 | 1 | 0.90687 | 7998.855 | 12 |  | 41.15 | 685.6495 | Per Unit | gsld | 1.09 | 1.09 | 1.09 | 1.09 | 1.12 | 1.12 | 1.12 | 1.12 | 1.12 | 1.12 | 1.09 | 1.09 | IelTgsld223 | IelT | gsld | 223 | [32 empty] | 382326.7152 | 47.7977 | 43.3464
223 | HVAC | Equipment | Electrical and Electronic Equip. | New | Energy Star room ac | 0.060016 | 0.054427 |  | 480.06 | 1 | 0.90687 | 7998.855 | 12 |  | 41.15 | 685.6495 | Per Unit | gsld | 1.09 | 1.09 | 1.09 | 1.09 | 1.12 | 1.12 | 1.12 | 1.12 | 1.12 | 1.12 | 1.09 | 1.09 | IelNgsld223 | IelN | gsld | 223 | [32 empty] | 8418.2248 | 1.0524 | 0.95442
223 | HVAC | Equipment | Lumber/Furniture/Pulp/Paper | Turnover | Energy Star room ac | 0.060016 | 0.054427 |  | 480.06 | 1 | 0.90687 | 7998.855 | 12 |  | 41.15 | 685.6495 | Per Unit | gsld | 1.09 | 1.09 | 1.09 | 1.09 | 1.12 | 1.12 | 1.12 | 1.12 | 1.12 | 1.12 | 1.09 | 1.09 | IluTgsld223 | IluT | gsld | 223 | [32 empty] | 108432.5694 | 13.556 | 12.2936
223 | HVAC | Equipment | Lumber/Furniture/Pulp/Paper | New | Energy Star room ac | 0.060016 | 0.054427 |  | 480.06 | 1 | 0.90687 | 7998.855 | 12 |  | 41.15 | 685.6495 | Per Unit | gsld | 1.09 | 1.09 | 1.09 | 1.09 | 1.12 | 1.12 | 1.12 | 1.12 | 1.12 | 1.12 | 1.09 | 1.09 | IluNgsld223 | IluN | gsld | 223 | [32 empty] | 2387.5123 | 0.29848 | 0.27068
223 | HVAC | Equipment | Metal Products and Machinery | Turnover | Energy Star room ac | 0.060016 | 0.054427 |  | 480.06 | 1 | 0.90687 | 7998.855 | 12 |  | 41.15 | 685.6495 | Per Unit | gsld | 1.09 | 1.09 | 1.09 | 1.09 | 1.12 | 1.12 | 1.12 | 1.12 | 1.12 | 1.12 | 1.09 | 1.09 | ImeTgsld223 | ImeT | gsld | 223 | [32 empty] | 161413.638 | 20.1796 | 18.3003
223 | HVAC | Equipment | Metal Products and Machinery | New | Energy Star room ac | 0.060016 | 0.054427 |  | 480.06 | 1 | 0.90687 | 7998.855 | 12 |  | 41.15 | 685.6495 | Per Unit | gsld | 1.09 | 1.09 | 1.09 | 1.09 | 1.12 | 1.12 | 1.12 | 1.12 | 1.12 | 1.12 | 1.09 | 1.09 | ImeNgsld223 | ImeN | gsld | 223 | [32 empty] | 3554.071 | 0.44432 | 0.40294
223 | HVAC | Equipment | Miscellaneous Manufacturing | Turnover | Energy Star room ac | 0.060016 | 0.054427 |  | 480.06 | 1 | 0.90687 | 7998.855 | 12 |  | 41.15 | 685.6495 | Per Unit | gsld | 1.09 | 1.09 | 1.09 | 1.09 | 1.12 | 1.12 | 1.12 | 1.12 | 1.12 | 1.12 | 1.09 | 1.09 | ImiTgsld223 | ImiT | gsld | 223 | [32 empty] | 395319.4534 | 49.422 | 44.8195
223 | HVAC | Equipment | Miscellaneous Manufacturing | New | Energy Star room ac | 0.060016 | 0.054427 |  | 480.06 | 1 | 0.90687 | 7998.855 | 12 |  | 41.15 | 685.6495 | Per Unit | gsld | 1.09 | 1.09 | 1.09 | 1.09 | 1.12 | 1.12 | 1.12 | 1.12 | 1.12 | 1.12 | 1.09 | 1.09 | ImiNgsld223 | ImiN | gsld | 223 | [32 empty] | 7615.1221 | 0.95203 | 0.86337
223 | HVAC | Equipment | Primary Resources Industries | Turnover | Energy Star room ac | 0.060016 | 0.054427 |  | 480.06 | 1 | 0.90687 | 7998.855 | 12 |  | 41.15 | 685.6495 | Per Unit | gsld | 1.09 | 1.09 | 1.09 | 1.09 | 1.12 | 1.12 | 1.12 | 1.12 | 1.12 | 1.12 | 1.09 | 1.09 | IprTgsld223 | IprT | gsld | 223 | [32 empty] | 6384.2455 | 0.79814 | 0.72382
223 | HVAC | Equipment | Primary Resources Industries | New | Energy Star room ac | 0.060016 | 0.054427 |  | 480.06 | 1 | 0.90687 | 7998.855 | 12 |  | 41.15 | 685.6495 | Per Unit | gsld | 1.09 | 1.09 | 1.09 | 1.09 | 1.12 | 1.12 | 1.12 | 1.12 | 1.12 | 1.12 | 1.09 | 1.09 | IprNgsld223 | IprN | gsld | 223 | [32 empty] | 140.5709 | 0.017574 | 0.015937
223 | HVAC | Equipment | Stone/Clay/Glass/Concrete | Turnover | Energy Star room ac | 0.060016 | 0.054427 |  | 480.06 | 1 | 0.90687 | 7998.855 | 12 |  | 41.15 | 685.6495 | Per Unit | gsld | 1.09 | 1.09 | 1.09 | 1.09 | 1.12 | 1.12 | 1.12 | 1.12 | 1.12 | 1.12 | 1.09 | 1.09 | IstTgsld223 | IstT | gsld | 223 | [32 empty] | 73852.7725 | 9.2329 | 8.3731
223 | HVAC | Equipment | Stone/Clay/Glass/Concrete | New | Energy Star room ac | 0.060016 | 0.054427 |  | 480.06 | 1 | 0.90687 | 7998.855 | 12 |  | 41.15 | 685.6495 | Per Unit | gsld | 1.09 | 1.09 | 1.09 | 1.09 | 1.12 | 1.12 | 1.12 | 1.12 | 1.12 | 1.12 | 1.09 | 1.09 | IstNgsld223 | IstN | gsld | 223 | [32 empty] | 1596.197 | 0.19955 | 0.18097
223 | HVAC | Equipment | Textiles and Leather | Turnover | Energy Star room ac | 0.060016 | 0.054427 |  | 480.06 | 1 | 0.90687 | 7998.855 | 12 |  | 41.15 | 685.6495 | Per Unit | gsld | 1.09 | 1.09 | 1.09 | 1.09 | 1.12 | 1.12 | 1.12 | 1.12 | 1.12 | 1.12 | 1.09 | 1.09 | IteTgsld223 | IteT | gsld | 223 | [32 empty] | 22189.5289 | 2.7741 | 2.5157
223 | HVAC | Equipment | Textiles and Leather | New | Energy Star room ac | 0.060016 | 0.054427 |  | 480.06 | 1 | 0.90687 | 7998.855 | 12 |  | 41.15 | 685.6495 | Per Unit | gsld | 1.09 | 1.09 | 1.09 | 1.09 | 1.12 | 1.12 | 1.12 | 1.12 | 1.12 | 1.12 | 1.09 | 1.09 | IteNgsld223 | IteN | gsld | 223 | [32 empty] | 511.9538 | 0.064003 | 0.058043
223 | HVAC | Equipment | Transportation Equipment | Turnover | Energy Star room ac | 0.060016 | 0.054427 |  | 480.06 | 1 | 0.90687 | 7998.855 | 12 |  | 41.15 | 685.6495 | Per Unit | gsld | 1.09 | 1.09 | 1.09 | 1.09 | 1.12 | 1.12 | 1.12 | 1.12 | 1.12 | 1.12 | 1.09 | 1.09 | ItrTgsld223 | ItrT | gsld | 223 | [32 empty] | 108756.242 | 13.5965 | 12.3303
223 | HVAC | Equipment | Transportation Equipment | New | Energy Star room ac | 0.060016 | 0.054427 |  | 480.06 | 1 | 0.90687 | 7998.855 | 12 |  | 41.15 | 685.6495 | Per Unit | gsld | 1.09 | 1.09 | 1.09 | 1.09 | 1.12 | 1.12 | 1.12 | 1.12 | 1.12 | 1.12 | 1.09 | 1.09 | ItrNgsld223 | ItrN | gsld | 223 | [32 empty] | 2473.9568 | 0.30929 | 0.28049
223 | HVAC | Equipment | Water and Wastewater | Turnover | Energy Star room ac | 0.060016 | 0.054427 |  | 480.06 | 1 | 0.90687 | 7998.855 | 12 |  | 41.15 | 685.6495 | Per Unit | gsld | 1.09 | 1.09 | 1.09 | 1.09 | 1.12 | 1.12 | 1.12 | 1.12 | 1.12 | 1.12 | 1.09 | 1.09 | IwaTgsld223 | IwaT | gsld | 223 | [32 empty] | 798060.134 | 99.7718 | 90.4803
223 | HVAC | Equipment | Water and Wastewater | New | Energy Star room ac | 0.060016 | 0.054427 |  | 480.06 | 1 | 0.90687 | 7998.855 | 12 |  | 41.15 | 685.6495 | Per Unit | gsld | 1.09 | 1.09 | 1.09 | 1.09 | 1.12 | 1.12 | 1.12 | 1.12 | 1.12 | 1.12 | 1.09 | 1.09 | IwaNgsld223 | IwaN | gsld | 223 | [32 empty] | 16343.2645 | 2.0432 | 1.8529
224 | HVAC | Equipment | Agriculture and Assembly | Turnover | HE Air Cooled Chiller - All Compressor Types - 100 Tons | 1.4381 | 1.3042 |  | 11503.18 | 1 | 0.90687 | 7998.855 | 23 |  | 28319 | 19691.9091 | Per Unit | gsld | 1.09 | 1.09 | 1.09 | 1.09 | 1.12 | 1.12 | 1.12 | 1.12 | 1.12 | 1.12 | 1.09 | 1.09 | IagTgsld224 | IagT | gsld | 224 | [32 empty] | 18212.6826 | 2.2769 | 2.0649
224 | HVAC | Equipment | Agriculture and Assembly | New | HE Air Cooled Chiller - All Compressor Types - 100 Tons | 1.4381 | 1.3042 |  | 11503.18 | 1 | 0.90687 | 7998.855 | 23 |  | 28319 | 19691.9091 | Per Unit | gsld | 1.09 | 1.09 | 1.09 | 1.09 | 1.12 | 1.12 | 1.12 | 1.12 | 1.12 | 1.12 | 1.09 | 1.09 | IagNgsld224 | IagN | gsld | 224 | [32 empty] | 353.0778 | 0.044141 | 0.04003
224 | HVAC | Equipment | Chemicals and Plastics | Turnover | HE Air Cooled Chiller - All Compressor Types - 100 Tons | 1.4381 | 1.3042 |  | 11503.18 | 1 | 0.90687 | 7998.855 | 23 |  | 28319 | 19691.9091 | Per Unit | gsld | 1.09 | 1.09 | 1.09 | 1.09 | 1.12 | 1.12 | 1.12 | 1.12 | 1.12 | 1.12 | 1.09 | 1.09 | IchTgsld224 | IchT | gsld | 224 | [32 empty] | 122654.8662 | 15.3341 | 13.906
224 | HVAC | Equipment | Chemicals and Plastics | New | HE Air Cooled Chiller - All Compressor Types - 100 Tons | 1.4381 | 1.3042 |  | 11503.18 | 1 | 0.90687 | 7998.855 | 23 |  | 28319 | 19691.9091 | Per Unit | gsld | 1.09 | 1.09 | 1.09 | 1.09 | 1.12 | 1.12 | 1.12 | 1.12 | 1.12 | 1.12 | 1.09 | 1.09 | IchNgsld224 | IchN | gsld | 224 | [32 empty] | 2290.3204 | 0.28633 | 0.25967
224 | HVAC | Equipment | Construction | Turnover | HE Air Cooled Chiller - All Compressor Types - 100 Tons | 1.4381 | 1.3042 |  | 11503.18 | 1 | 0.90687 | 7998.855 | 23 |  | 28319 | 19691.9091 | Per Unit | gsld | 1.09 | 1.09 | 1.09 | 1.09 | 1.12 | 1.12 | 1.12 | 1.12 | 1.12 | 1.12 | 1.09 | 1.09 | IcoTgsld224 | IcoT | gsld | 224 | [32 empty] | 381610.3354 | 47.7081 | 43.2652
224 | HVAC | Equipment | Construction | New | HE Air Cooled Chiller - All Compressor Types - 100 Tons | 1.4381 | 1.3042 |  | 11503.18 | 1 | 0.90687 | 7998.855 | 23 |  | 28319 | 19691.9091 | Per Unit | gsld | 1.09 | 1.09 | 1.09 | 1.09 | 1.12 | 1.12 | 1.12 | 1.12 | 1.12 | 1.12 | 1.09 | 1.09 | IcoNgsld224 | IcoN | gsld | 224 | [32 empty] | 7125.7664 | 0.89085 | 0.80789
224 | HVAC | Equipment | Electrical and Electronic Equip. | Turnover | HE Air Cooled Chiller - All Compressor Types - 100 Tons | 1.4381 | 1.3042 |  | 11503.18 | 1 | 0.90687 | 7998.855 | 23 |  | 28319 | 19691.9091 | Per Unit | gsld | 1.09 | 1.09 | 1.09 | 1.09 | 1.12 | 1.12 | 1.12 | 1.12 | 1.12 | 1.12 | 1.09 | 1.09 | IelTgsld224 | IelT | gsld | 224 | [32 empty] | 405352.6293 | 50.6763 | 45.957
224 | HVAC | Equipment | Electrical and Electronic Equip. | New | HE Air Cooled Chiller - All Compressor Types - 100 Tons | 1.4381 | 1.3042 |  | 11503.18 | 1 | 0.90687 | 7998.855 | 23 |  | 28319 | 19691.9091 | Per Unit | gsld | 1.09 | 1.09 | 1.09 | 1.09 | 1.12 | 1.12 | 1.12 | 1.12 | 1.12 | 1.12 | 1.09 | 1.09 | IelNgsld224 | IelN | gsld | 224 | [32 empty] | 7858.3161 | 0.98243 | 0.89094
224 | HVAC | Equipment | Lumber/Furniture/Pulp/Paper | Turnover | HE Air Cooled Chiller - All Compressor Types - 100 Tons | 1.4381 | 1.3042 |  | 11503.18 | 1 | 0.90687 | 7998.855 | 23 |  | 28319 | 19691.9091 | Per Unit | gsld | 1.09 | 1.09 | 1.09 | 1.09 | 1.12 | 1.12 | 1.12 | 1.12 | 1.12 | 1.12 | 1.09 | 1.09 | IluTgsld224 | IluT | gsld | 224 | [32 empty] | 115598.8291 | 14.4519 | 13.1061
224 | HVAC | Equipment | Lumber/Furniture/Pulp/Paper | New | HE Air Cooled Chiller - All Compressor Types - 100 Tons | 1.4381 | 1.3042 |  | 11503.18 | 1 | 0.90687 | 7998.855 | 23 |  | 28319 | 19691.9091 | Per Unit | gsld | 1.09 | 1.09 | 1.09 | 1.09 | 1.12 | 1.12 | 1.12 | 1.12 | 1.12 | 1.12 | 1.09 | 1.09 | IluNgsld224 | IluN | gsld | 224 | [32 empty] | 2241.0417 | 0.28017 | 0.25408
224 | HVAC | Equipment | Metal Products and Machinery | Turnover | HE Air Cooled Chiller - All Compressor Types - 100 Tons | 1.4381 | 1.3042 |  | 11503.18 | 1 | 0.90687 | 7998.855 | 23 |  | 28319 | 19691.9091 | Per Unit | gsld | 1.09 | 1.09 | 1.09 | 1.09 | 1.12 | 1.12 | 1.12 | 1.12 | 1.12 | 1.12 | 1.09 | 1.09 | ImeTgsld224 | ImeT | gsld | 224 | [32 empty] | 171208.5683 | 21.4041 | 19.4108
224 | HVAC | Equipment | Metal Products and Machinery | New | HE Air Cooled Chiller - All Compressor Types - 100 Tons | 1.4381 | 1.3042 |  | 11503.18 | 1 | 0.90687 | 7998.855 | 23 |  | 28319 | 19691.9091 | Per Unit | gsld | 1.09 | 1.09 | 1.09 | 1.09 | 1.12 | 1.12 | 1.12 | 1.12 | 1.12 | 1.12 | 1.09 | 1.09 | ImeNgsld224 | ImeN | gsld | 224 | [32 empty] | 3319.1127 | 0.41495 | 0.37631
224 | HVAC | Equipment | Miscellaneous Manufacturing | Turnover | HE Air Cooled Chiller - All Compressor Types - 100 Tons | 1.4381 | 1.3042 |  | 11503.18 | 1 | 0.90687 | 7998.855 | 23 |  | 28319 | 19691.9091 | Per Unit | gsld | 1.09 | 1.09 | 1.09 | 1.09 | 1.12 | 1.12 | 1.12 | 1.12 | 1.12 | 1.12 | 1.09 | 1.09 | ImiTgsld224 | ImiT | gsld | 224 | [32 empty] | 412589.9956 | 51.5811 | 46.7775
224 | HVAC | Equipment | Miscellaneous Manufacturing | New | HE Air Cooled Chiller - All Compressor Types - 100 Tons | 1.4381 | 1.3042 |  | 11503.18 | 1 | 0.90687 | 7998.855 | 23 |  | 28319 | 19691.9091 | Per Unit | gsld | 1.09 | 1.09 | 1.09 | 1.09 | 1.12 | 1.12 | 1.12 | 1.12 | 1.12 | 1.12 | 1.09 | 1.09 | ImiNgsld224 | ImiN | gsld | 224 | [32 empty] | 6997.7432 | 0.87484 | 0.79337
224 | HVAC | Equipment | Primary Resources Industries | Turnover | HE Air Cooled Chiller - All Compressor Types - 100 Tons | 1.4381 | 1.3042 |  | 11503.18 | 1 | 0.90687 | 7998.855 | 23 |  | 28319 | 19691.9091 | Per Unit | gsld | 1.09 | 1.09 | 1.09 | 1.09 | 1.12 | 1.12 | 1.12 | 1.12 | 1.12 | 1.12 | 1.09 | 1.09 | IprTgsld224 | IprT | gsld | 224 | [32 empty] | 6797.9579 | 0.84987 | 0.77072
224 | HVAC | Equipment | Primary Resources Industries | New | HE Air Cooled Chiller - All Compressor Types - 100 Tons | 1.4381 | 1.3042 |  | 11503.18 | 1 | 0.90687 | 7998.855 | 23 |  | 28319 | 19691.9091 | Per Unit | gsld | 1.09 | 1.09 | 1.09 | 1.09 | 1.12 | 1.12 | 1.12 | 1.12 | 1.12 | 1.12 | 1.09 | 1.09 | IprNgsld224 | IprN | gsld | 224 | [32 empty] | 131.7877 | 0.016476 | 0.014941
224 | HVAC | Equipment | Stone/Clay/Glass/Concrete | Turnover | HE Air Cooled Chiller - All Compressor Types - 100 Tons | 1.4381 | 1.3042 |  | 11503.18 | 1 | 0.90687 | 7998.855 | 23 |  | 28319 | 19691.9091 | Per Unit | gsld | 1.09 | 1.09 | 1.09 | 1.09 | 1.12 | 1.12 | 1.12 | 1.12 | 1.12 | 1.12 | 1.09 | 1.09 | IstTgsld224 | IstT | gsld | 224 | [32 empty] | 78809.7356 | 9.8526 | 8.9351
224 | HVAC | Equipment | Stone/Clay/Glass/Concrete | New | HE Air Cooled Chiller - All Compressor Types - 100 Tons | 1.4381 | 1.3042 |  | 11503.18 | 1 | 0.90687 | 7998.855 | 23 |  | 28319 | 19691.9091 | Per Unit | gsld | 1.09 | 1.09 | 1.09 | 1.09 | 1.12 | 1.12 | 1.12 | 1.12 | 1.12 | 1.12 | 1.09 | 1.09 | IstNgsld224 | IstN | gsld | 224 | [32 empty] | 1499.72 | 0.18749 | 0.17003
224 | HVAC | Equipment | Textiles and Leather | Turnover | HE Air Cooled Chiller - All Compressor Types - 100 Tons | 1.4381 | 1.3042 |  | 11503.18 | 1 | 0.90687 | 7998.855 | 23 |  | 28319 | 19691.9091 | Per Unit | gsld | 1.09 | 1.09 | 1.09 | 1.09 | 1.12 | 1.12 | 1.12 | 1.12 | 1.12 | 1.12 | 1.09 | 1.09 | IteTgsld224 | IteT | gsld | 224 | [32 empty] | 23576.0335 | 2.9474 | 2.6729
224 | HVAC | Equipment | Textiles and Leather | New | HE Air Cooled Chiller - All Compressor Types - 100 Tons | 1.4381 | 1.3042 |  | 11503.18 | 1 | 0.90687 | 7998.855 | 23 |  | 28319 | 19691.9091 | Per Unit | gsld | 1.09 | 1.09 | 1.09 | 1.09 | 1.12 | 1.12 | 1.12 | 1.12 | 1.12 | 1.12 | 1.09 | 1.09 | IteNgsld224 | IteN | gsld | 224 | [32 empty] | 478.9212 | 0.059874 | 0.054298
224 | HVAC | Equipment | Transportation Equipment | Turnover | HE Air Cooled Chiller - All Compressor Types - 100 Tons | 1.4381 | 1.3042 |  | 11503.18 | 1 | 0.90687 | 7998.855 | 23 |  | 28319 | 19691.9091 | Per Unit | gsld | 1.09 | 1.09 | 1.09 | 1.09 | 1.12 | 1.12 | 1.12 | 1.12 | 1.12 | 1.12 | 1.09 | 1.09 | ItrTgsld224 | ItrT | gsld | 224 | [32 empty] | 114711.7129 | 14.341 | 13.0055
224 | HVAC | Equipment | Transportation Equipment | New | HE Air Cooled Chiller - All Compressor Types - 100 Tons | 1.4381 | 1.3042 |  | 11503.18 | 1 | 0.90687 | 7998.855 | 23 |  | 28319 | 19691.9091 | Per Unit | gsld | 1.09 | 1.09 | 1.09 | 1.09 | 1.12 | 1.12 | 1.12 | 1.12 | 1.12 | 1.12 | 1.09 | 1.09 | ItrNgsld224 | ItrN | gsld | 224 | [32 empty] | 2297.5042 | 0.28723 | 0.26048
224 | HVAC | Equipment | Water and Wastewater | Turnover | HE Air Cooled Chiller - All Compressor Types - 100 Tons | 1.4381 | 1.3042 |  | 11503.18 | 1 | 0.90687 | 7998.855 | 23 |  | 28319 | 19691.9091 | Per Unit | gsld | 1.09 | 1.09 | 1.09 | 1.09 | 1.12 | 1.12 | 1.12 | 1.12 | 1.12 | 1.12 | 1.09 | 1.09 | IwaTgsld224 | IwaT | gsld | 224 | [32 empty] | 845871.6697 | 105.7491 | 95.901
224 | HVAC | Equipment | Water and Wastewater | New | HE Air Cooled Chiller - All Compressor Types - 100 Tons | 1.4381 | 1.3042 |  | 11503.18 | 1 | 0.90687 | 7998.855 | 23 |  | 28319 | 19691.9091 | Per Unit | gsld | 1.09 | 1.09 | 1.09 | 1.09 | 1.12 | 1.12 | 1.12 | 1.12 | 1.12 | 1.12 | 1.09 | 1.09 | IwaNgsld224 | IwaN | gsld | 224 | [32 empty] | 15251.7016 | 1.9067 | 1.7292
225 | HVAC | Equipment | Agriculture and Assembly | Turnover | HE Air Cooled Chiller - All Compressor Types - 300 Tons | 4.3143 | 3.9125 |  | 34509.55 | 1 | 0.90687 | 7998.855 | 15 |  | 25965.78 | 6018.5227 | Per Unit | gsld | 1.09 | 1.09 | 1.09 | 1.09 | 1.12 | 1.12 | 1.12 | 1.12 | 1.12 | 1.12 | 1.09 | 1.09 | IagTgsld225 | IagT | gsld | 225 | [32 empty] | 18276.7231 | 2.2849 | 2.0721
225 | HVAC | Equipment | Agriculture and Assembly | New | HE Air Cooled Chiller - All Compressor Types - 300 Tons | 4.3143 | 3.9125 |  | 34509.55 | 1 | 0.90687 | 7998.855 | 15 |  | 25965.78 | 6018.5227 | Per Unit | gsld | 1.09 | 1.09 | 1.09 | 1.09 | 1.12 | 1.12 | 1.12 | 1.12 | 1.12 | 1.12 | 1.09 | 1.09 | IagNgsld225 | IagN | gsld | 225 | [32 empty] | 354.3193 | 0.044296 | 0.040171
225 | HVAC | Equipment | Chemicals and Plastics | Turnover | HE Air Cooled Chiller - All Compressor Types - 300 Tons | 4.3143 | 3.9125 |  | 34509.55 | 1 | 0.90687 | 7998.855 | 15 |  | 25965.78 | 6018.5227 | Per Unit | gsld | 1.09 | 1.09 | 1.09 | 1.09 | 1.12 | 1.12 | 1.12 | 1.12 | 1.12 | 1.12 | 1.09 | 1.09 | IchTgsld225 | IchT | gsld | 225 | [32 empty] | 123086.1525 | 15.388 | 13.9549
225 | HVAC | Equipment | Chemicals and Plastics | New | HE Air Cooled Chiller - All Compressor Types - 300 Tons | 4.3143 | 3.9125 |  | 34509.55 | 1 | 0.90687 | 7998.855 | 15 |  | 25965.78 | 6018.5227 | Per Unit | gsld | 1.09 | 1.09 | 1.09 | 1.09 | 1.12 | 1.12 | 1.12 | 1.12 | 1.12 | 1.12 | 1.09 | 1.09 | IchNgsld225 | IchN | gsld | 225 | [32 empty] | 2298.3738 | 0.28734 | 0.26058
225 | HVAC | Equipment | Construction | Turnover | HE Air Cooled Chiller - All Compressor Types - 300 Tons | 4.3143 | 3.9125 |  | 34509.55 | 1 | 0.90687 | 7998.855 | 15 |  | 25965.78 | 6018.5227 | Per Unit | gsld | 1.09 | 1.09 | 1.09 | 1.09 | 1.12 | 1.12 | 1.12 | 1.12 | 1.12 | 1.12 | 1.09 | 1.09 | IcoTgsld225 | IcoT | gsld | 225 | [32 empty] | 382952.1763 | 47.8759 | 43.4173
225 | HVAC | Equipment | Construction | New | HE Air Cooled Chiller - All Compressor Types - 300 Tons | 4.3143 | 3.9125 |  | 34509.55 | 1 | 0.90687 | 7998.855 | 15 |  | 25965.78 | 6018.5227 | Per Unit | gsld | 1.09 | 1.09 | 1.09 | 1.09 | 1.12 | 1.12 | 1.12 | 1.12 | 1.12 | 1.12 | 1.09 | 1.09 | IcoNgsld225 | IcoN | gsld | 225 | [32 empty] | 7150.8225 | 0.89398 | 0.81073
225 | HVAC | Equipment | Electrical and Electronic Equip. | Turnover | HE Air Cooled Chiller - All Compressor Types - 300 Tons | 4.3143 | 3.9125 |  | 34509.55 | 1 | 0.90687 | 7998.855 | 15 |  | 25965.78 | 6018.5227 | Per Unit | gsld | 1.09 | 1.09 | 1.09 | 1.09 | 1.12 | 1.12 | 1.12 | 1.12 | 1.12 | 1.12 | 1.09 | 1.09 | IelTgsld225 | IelT | gsld | 225 | [32 empty] | 406777.9543 | 50.8545 | 46.1186
225 | HVAC | Equipment | Electrical and Electronic Equip. | New | HE Air Cooled Chiller - All Compressor Types - 300 Tons | 4.3143 | 3.9125 |  | 34509.55 | 1 | 0.90687 | 7998.855 | 15 |  | 25965.78 | 6018.5227 | Per Unit | gsld | 1.09 | 1.09 | 1.09 | 1.09 | 1.12 | 1.12 | 1.12 | 1.12 | 1.12 | 1.12 | 1.09 | 1.09 | IelNgsld225 | IelN | gsld | 225 | [32 empty] | 7885.948 | 0.98588 | 0.89407
225 | HVAC | Equipment | Lumber/Furniture/Pulp/Paper | Turnover | HE Air Cooled Chiller - All Compressor Types - 300 Tons | 4.3143 | 3.9125 |  | 34509.55 | 1 | 0.90687 | 7998.855 | 15 |  | 25965.78 | 6018.5227 | Per Unit | gsld | 1.09 | 1.09 | 1.09 | 1.09 | 1.12 | 1.12 | 1.12 | 1.12 | 1.12 | 1.12 | 1.09 | 1.09 | IluTgsld225 | IluT | gsld | 225 | [32 empty] | 116005.3045 | 14.5027 | 13.1521
225 | HVAC | Equipment | Lumber/Furniture/Pulp/Paper | New | HE Air Cooled Chiller - All Compressor Types - 300 Tons | 4.3143 | 3.9125 |  | 34509.55 | 1 | 0.90687 | 7998.855 | 15 |  | 25965.78 | 6018.5227 | Per Unit | gsld | 1.09 | 1.09 | 1.09 | 1.09 | 1.12 | 1.12 | 1.12 | 1.12 | 1.12 | 1.12 | 1.09 | 1.09 | IluNgsld225 | IluN | gsld | 225 | [32 empty] | 2248.9218 | 0.28116 | 0.25497
225 | HVAC | Equipment | Metal Products and Machinery | Turnover | HE Air Cooled Chiller - All Compressor Types - 300 Tons | 4.3143 | 3.9125 |  | 34509.55 | 1 | 0.90687 | 7998.855 | 15 |  | 25965.78 | 6018.5227 | Per Unit | gsld | 1.09 | 1.09 | 1.09 | 1.09 | 1.12 | 1.12 | 1.12 | 1.12 | 1.12 | 1.12 | 1.09 | 1.09 | ImeTgsld225 | ImeT | gsld | 225 | [32 empty] | 171810.582 | 21.4794 | 19.4791
225 | HVAC | Equipment | Metal Products and Machinery | New | HE Air Cooled Chiller - All Compressor Types - 300 Tons | 4.3143 | 3.9125 |  | 34509.55 | 1 | 0.90687 | 7998.855 | 15 |  | 25965.78 | 6018.5227 | Per Unit | gsld | 1.09 | 1.09 | 1.09 | 1.09 | 1.12 | 1.12 | 1.12 | 1.12 | 1.12 | 1.12 | 1.09 | 1.09 | ImeNgsld225 | ImeN | gsld | 225 | [32 empty] | 3330.7835 | 0.41641 | 0.37763
225 | HVAC | Equipment | Miscellaneous Manufacturing | Turnover | HE Air Cooled Chiller - All Compressor Types - 300 Tons | 4.3143 | 3.9125 |  | 34509.55 | 1 | 0.90687 | 7998.855 | 15 |  | 25965.78 | 6018.5227 | Per Unit | gsld | 1.09 | 1.09 | 1.09 | 1.09 | 1.12 | 1.12 | 1.12 | 1.12 | 1.12 | 1.12 | 1.09 | 1.09 | ImiTgsld225 | ImiT | gsld | 225 | [32 empty] | 414040.769 | 51.7625 | 46.942
225 | HVAC | Equipment | Miscellaneous Manufacturing | New | HE Air Cooled Chiller - All Compressor Types - 300 Tons | 4.3143 | 3.9125 |  | 34509.55 | 1 | 0.90687 | 7998.855 | 15 |  | 25965.78 | 6018.5227 | Per Unit | gsld | 1.09 | 1.09 | 1.09 | 1.09 | 1.12 | 1.12 | 1.12 | 1.12 | 1.12 | 1.12 | 1.09 | 1.09 | ImiNgsld225 | ImiN | gsld | 225 | [32 empty] | 7022.3491 | 0.87792 | 0.79616
225 | HVAC | Equipment | Primary Resources Industries | Turnover | HE Air Cooled Chiller - All Compressor Types - 300 Tons | 4.3143 | 3.9125 |  | 34509.55 | 1 | 0.90687 | 7998.855 | 15 |  | 25965.78 | 6018.5227 | Per Unit | gsld | 1.09 | 1.09 | 1.09 | 1.09 | 1.12 | 1.12 | 1.12 | 1.12 | 1.12 | 1.12 | 1.09 | 1.09 | IprTgsld225 | IprT | gsld | 225 | [32 empty] | 6821.8613 | 0.85285 | 0.77343
225 | HVAC | Equipment | Primary Resources Industries | New | HE Air Cooled Chiller - All Compressor Types - 300 Tons | 4.3143 | 3.9125 |  | 34509.55 | 1 | 0.90687 | 7998.855 | 15 |  | 25965.78 | 6018.5227 | Per Unit | gsld | 1.09 | 1.09 | 1.09 | 1.09 | 1.12 | 1.12 | 1.12 | 1.12 | 1.12 | 1.12 | 1.09 | 1.09 | IprNgsld225 | IprN | gsld | 225 | [32 empty] | 132.2511 | 0.016534 | 0.014994
225 | HVAC | Equipment | Stone/Clay/Glass/Concrete | Turnover | HE Air Cooled Chiller - All Compressor Types - 300 Tons | 4.3143 | 3.9125 |  | 34509.55 | 1 | 0.90687 | 7998.855 | 15 |  | 25965.78 | 6018.5227 | Per Unit | gsld | 1.09 | 1.09 | 1.09 | 1.09 | 1.12 | 1.12 | 1.12 | 1.12 | 1.12 | 1.12 | 1.09 | 1.09 | IstTgsld225 | IstT | gsld | 225 | [32 empty] | 79086.8511 | 9.8873 | 8.9665
225 | HVAC | Equipment | Stone/Clay/Glass/Concrete | New | HE Air Cooled Chiller - All Compressor Types - 300 Tons | 4.3143 | 3.9125 |  | 34509.55 | 1 | 0.90687 | 7998.855 | 15 |  | 25965.78 | 6018.5227 | Per Unit | gsld | 1.09 | 1.09 | 1.09 | 1.09 | 1.12 | 1.12 | 1.12 | 1.12 | 1.12 | 1.12 | 1.09 | 1.09 | IstNgsld225 | IstN | gsld | 225 | [32 empty] | 1504.9934 | 0.18815 | 0.17063
225 | HVAC | Equipment | Textiles and Leather | Turnover | HE Air Cooled Chiller - All Compressor Types - 300 Tons | 4.3143 | 3.9125 |  | 34509.55 | 1 | 0.90687 | 7998.855 | 15 |  | 25965.78 | 6018.5227 | Per Unit | gsld | 1.09 | 1.09 | 1.09 | 1.09 | 1.12 | 1.12 | 1.12 | 1.12 | 1.12 | 1.12 | 1.09 | 1.09 | IteTgsld225 | IteT | gsld | 225 | [32 empty] | 23658.9329 | 2.9578 | 2.6823
225 | HVAC | Equipment | Textiles and Leather | New | HE Air Cooled Chiller - All Compressor Types - 300 Tons | 4.3143 | 3.9125 |  | 34509.55 | 1 | 0.90687 | 7998.855 | 15 |  | 25965.78 | 6018.5227 | Per Unit | gsld | 1.09 | 1.09 | 1.09 | 1.09 | 1.12 | 1.12 | 1.12 | 1.12 | 1.12 | 1.12 | 1.09 | 1.09 | IteNgsld225 | IteN | gsld | 225 | [32 empty] | 480.6052 | 0.060084 | 0.054489
225 | HVAC | Equipment | Transportation Equipment | Turnover | HE Air Cooled Chiller - All Compressor Types - 300 Tons | 4.3143 | 3.9125 |  | 34509.55 | 1 | 0.90687 | 7998.855 | 15 |  | 25965.78 | 6018.5227 | Per Unit | gsld | 1.09 | 1.09 | 1.09 | 1.09 | 1.12 | 1.12 | 1.12 | 1.12 | 1.12 | 1.12 | 1.09 | 1.09 | ItrTgsld225 | ItrT | gsld | 225 | [32 empty] | 115115.069 | 14.3914 | 13.0512
225 | HVAC | Equipment | Transportation Equipment | New | HE Air Cooled Chiller - All Compressor Types - 300 Tons | 4.3143 | 3.9125 |  | 34509.55 | 1 | 0.90687 | 7998.855 | 15 |  | 25965.78 | 6018.5227 | Per Unit | gsld | 1.09 | 1.09 | 1.09 | 1.09 | 1.12 | 1.12 | 1.12 | 1.12 | 1.12 | 1.12 | 1.09 | 1.09 | ItrNgsld225 | ItrN | gsld | 225 | [32 empty] | 2305.5828 | 0.28824 | 0.2614
225 | HVAC | Equipment | Water and Wastewater | Turnover | HE Air Cooled Chiller - All Compressor Types - 300 Tons | 4.3143 | 3.9125 |  | 34509.55 | 1 | 0.90687 | 7998.855 | 15 |  | 25965.78 | 6018.5227 | Per Unit | gsld | 1.09 | 1.09 | 1.09 | 1.09 | 1.12 | 1.12 | 1.12 | 1.12 | 1.12 | 1.12 | 1.09 | 1.09 | IwaTgsld225 | IwaT | gsld | 225 | [32 empty] | 848845.9739 | 106.1209 | 96.2382
225 | HVAC | Equipment | Water and Wastewater | New | HE Air Cooled Chiller - All Compressor Types - 300 Tons | 4.3143 | 3.9125 |  | 34509.55 | 1 | 0.90687 | 7998.855 | 15 |  | 25965.78 | 6018.5227 | Per Unit | gsld | 1.09 | 1.09 | 1.09 | 1.09 | 1.12 | 1.12 | 1.12 | 1.12 | 1.12 | 1.12 | 1.09 | 1.09 | IwaNgsld225 | IwaN | gsld | 225 | [32 empty] | 15305.3306 | 1.9134 | 1.7352
226 | HVAC | Equipment | Agriculture and Assembly | Turnover | HE DX 11.25-20.0 Tons Elec Heat | 0.12586 | 0.11414 |  | 1006.75 | 1 | 0.90687 | 7998.855 | 15 |  | 1965 | 15612.3666 | Per Unit | gsld | 1.09 | 1.09 | 1.09 | 1.09 | 1.12 | 1.12 | 1.12 | 1.12 | 1.12 | 1.12 | 1.09 | 1.09 | IagTgsld226 | IagT | gsld | 226 | [32 empty] | 8287.9412 | 1.0361 | 0.93965
226 | HVAC | Equipment | Agriculture and Assembly | New | HE DX 11.25-20.0 Tons Elec Heat | 0.12586 | 0.11414 |  | 1006.75 | 1 | 0.90687 | 7998.855 | 15 |  | 1965 | 15612.3666 | Per Unit | gsld | 1.09 | 1.09 | 1.09 | 1.09 | 1.12 | 1.12 | 1.12 | 1.12 | 1.12 | 1.12 | 1.09 | 1.09 | IagNgsld226 | IagN | gsld | 226 | [32 empty] | 152.2505 | 0.019034 | 0.017261
226 | HVAC | Equipment | Chemicals and Plastics | Turnover | HE DX 11.25-20.0 Tons Elec Heat | 0.12586 | 0.11414 |  | 1006.75 | 1 | 0.90687 | 7998.855 | 15 |  | 1965 | 15612.3666 | Per Unit | gsld | 1.09 | 1.09 | 1.09 | 1.09 | 1.12 | 1.12 | 1.12 | 1.12 | 1.12 | 1.12 | 1.09 | 1.09 | IchTgsld226 | IchT | gsld | 226 | [32 empty] | 55815.8473 | 6.978 | 6.3281
226 | HVAC | Equipment | Chemicals and Plastics | New | HE DX 11.25-20.0 Tons Elec Heat | 0.12586 | 0.11414 |  | 1006.75 | 1 | 0.90687 | 7998.855 | 15 |  | 1965 | 15612.3666 | Per Unit | gsld | 1.09 | 1.09 | 1.09 | 1.09 | 1.12 | 1.12 | 1.12 | 1.12 | 1.12 | 1.12 | 1.09 | 1.09 | IchNgsld226 | IchN | gsld | 226 | [32 empty] | 1010.8792 | 0.12638 | 0.11461
226 | HVAC | Equipment | Construction | Turnover | HE DX 11.25-20.0 Tons Elec Heat | 0.12586 | 0.11414 |  | 1006.75 | 1 | 0.90687 | 7998.855 | 15 |  | 1965 | 15612.3666 | Per Unit | gsld | 1.09 | 1.09 | 1.09 | 1.09 | 1.12 | 1.12 | 1.12 | 1.12 | 1.12 | 1.12 | 1.09 | 1.09 | IcoTgsld226 | IcoT | gsld | 226 | [32 empty] | 173657.2298 | 21.7103 | 19.6884
226 | HVAC | Equipment | Construction | New | HE DX 11.25-20.0 Tons Elec Heat | 0.12586 | 0.11414 |  | 1006.75 | 1 | 0.90687 | 7998.855 | 15 |  | 1965 | 15612.3666 | Per Unit | gsld | 1.09 | 1.09 | 1.09 | 1.09 | 1.12 | 1.12 | 1.12 | 1.12 | 1.12 | 1.12 | 1.09 | 1.09 | IcoNgsld226 | IcoN | gsld | 226 | [32 empty] | 2935.2295 | 0.36696 | 0.33278
226 | HVAC | Equipment | Electrical and Electronic Equip. | Turnover | HE DX 11.25-20.0 Tons Elec Heat | 0.12586 | 0.11414 |  | 1006.75 | 1 | 0.90687 | 7998.855 | 15 |  | 1965 | 15612.3666 | Per Unit | gsld | 1.09 | 1.09 | 1.09 | 1.09 | 1.12 | 1.12 | 1.12 | 1.12 | 1.12 | 1.12 | 1.09 | 1.09 | IelTgsld226 | IelT | gsld | 226 | [32 empty] | 184461.4997 | 23.061 | 20.9134
226 | HVAC | Equipment | Electrical and Electronic Equip. | New | HE DX 11.25-20.0 Tons Elec Heat | 0.12586 | 0.11414 |  | 1006.75 | 1 | 0.90687 | 7998.855 | 15 |  | 1965 | 15612.3666 | Per Unit | gsld | 1.09 | 1.09 | 1.09 | 1.09 | 1.12 | 1.12 | 1.12 | 1.12 | 1.12 | 1.12 | 1.09 | 1.09 | IelNgsld226 | IelN | gsld | 226 | [32 empty] | 3462.5841 | 0.43288 | 0.39257
226 | HVAC | Equipment | Lumber/Furniture/Pulp/Paper | Turnover | HE DX 11.25-20.0 Tons Elec Heat | 0.12586 | 0.11414 |  | 1006.75 | 1 | 0.90687 | 7998.855 | 15 |  | 1965 | 15612.3666 | Per Unit | gsld | 1.09 | 1.09 | 1.09 | 1.09 | 1.12 | 1.12 | 1.12 | 1.12 | 1.12 | 1.12 | 1.09 | 1.09 | IluTgsld226 | IluT | gsld | 226 | [32 empty] | 52604.8966 | 6.5766 | 5.9641
226 | HVAC | Equipment | Lumber/Furniture/Pulp/Paper | New | HE DX 11.25-20.0 Tons Elec Heat | 0.12586 | 0.11414 |  | 1006.75 | 1 | 0.90687 | 7998.855 | 15 |  | 1965 | 15612.3666 | Per Unit | gsld | 1.09 | 1.09 | 1.09 | 1.09 | 1.12 | 1.12 | 1.12 | 1.12 | 1.12 | 1.12 | 1.09 | 1.09 | IluNgsld226 | IluN | gsld | 226 | [32 empty] | 902.5825 | 0.11284 | 0.10233
226 | HVAC | Equipment | Metal Products and Machinery | Turnover | HE DX 11.25-20.0 Tons Elec Heat | 0.12586 | 0.11414 |  | 1006.75 | 1 | 0.90687 | 7998.855 | 15 |  | 1965 | 15612.3666 | Per Unit | gsld | 1.09 | 1.09 | 1.09 | 1.09 | 1.12 | 1.12 | 1.12 | 1.12 | 1.12 | 1.12 | 1.09 | 1.09 | ImeTgsld226 | ImeT | gsld | 226 | [32 empty] | 77910.9011 | 9.7403 | 8.8332
226 | HVAC | Equipment | Metal Products and Machinery | New | HE DX 11.25-20.0 Tons Elec Heat | 0.12586 | 0.11414 |  | 1006.75 | 1 | 0.90687 | 7998.855 | 15 |  | 1965 | 15612.3666 | Per Unit | gsld | 1.09 | 1.09 | 1.09 | 1.09 | 1.12 | 1.12 | 1.12 | 1.12 | 1.12 | 1.12 | 1.09 | 1.09 | ImeNgsld226 | ImeN | gsld | 226 | [32 empty] | 1292.3693 | 0.16157 | 0.14652
226 | HVAC | Equipment | Miscellaneous Manufacturing | Turnover | HE DX 11.25-20.0 Tons Elec Heat | 0.12586 | 0.11414 |  | 1006.75 | 1 | 0.90687 | 7998.855 | 15 |  | 1965 | 15612.3666 | Per Unit | gsld | 1.09 | 1.09 | 1.09 | 1.09 | 1.12 | 1.12 | 1.12 | 1.12 | 1.12 | 1.12 | 1.09 | 1.09 | ImiTgsld226 | ImiT | gsld | 226 | [32 empty] | 187754.9664 | 23.4727 | 21.2868
226 | HVAC | Equipment | Miscellaneous Manufacturing | New | HE DX 11.25-20.0 Tons Elec Heat | 0.12586 | 0.11414 |  | 1006.75 | 1 | 0.90687 | 7998.855 | 15 |  | 1965 | 15612.3666 | Per Unit | gsld | 1.09 | 1.09 | 1.09 | 1.09 | 1.12 | 1.12 | 1.12 | 1.12 | 1.12 | 1.12 | 1.09 | 1.09 | ImiNgsld226 | ImiN | gsld | 226 | [32 empty] | 2789.4054 | 0.34873 | 0.31625
226 | HVAC | Equipment | Primary Resources Industries | Turnover | HE DX 11.25-20.0 Tons Elec Heat | 0.12586 | 0.11414 |  | 1006.75 | 1 | 0.90687 | 7998.855 | 15 |  | 1965 | 15612.3666 | Per Unit | gsld | 1.09 | 1.09 | 1.09 | 1.09 | 1.12 | 1.12 | 1.12 | 1.12 | 1.12 | 1.12 | 1.09 | 1.09 | IprTgsld226 | IprT | gsld | 226 | [32 empty] | 3093.5078 | 0.38674 | 0.35073
226 | HVAC | Equipment | Primary Resources Industries | New | HE DX 11.25-20.0 Tons Elec Heat | 0.12586 | 0.11414 |  | 1006.75 | 1 | 0.90687 | 7998.855 | 15 |  | 1965 | 15612.3666 | Per Unit | gsld | 1.09 | 1.09 | 1.09 | 1.09 | 1.12 | 1.12 | 1.12 | 1.12 | 1.12 | 1.12 | 1.09 | 1.09 | IprNgsld226 | IprN | gsld | 226 | [32 empty] | 58.4611 | 0.0073087 | 0.006628
226 | HVAC | Equipment | Stone/Clay/Glass/Concrete | Turnover | HE DX 11.25-20.0 Tons Elec Heat | 0.12586 | 0.11414 |  | 1006.75 | 1 | 0.90687 | 7998.855 | 15 |  | 1965 | 15612.3666 | Per Unit | gsld | 1.09 | 1.09 | 1.09 | 1.09 | 1.12 | 1.12 | 1.12 | 1.12 | 1.12 | 1.12 | 1.09 | 1.09 | IstTgsld226 | IstT | gsld | 226 | [32 empty] | 35863.4956 | 4.4836 | 4.066
226 | HVAC | Equipment | Stone/Clay/Glass/Concrete | New | HE DX 11.25-20.0 Tons Elec Heat | 0.12586 | 0.11414 |  | 1006.75 | 1 | 0.90687 | 7998.855 | 15 |  | 1965 | 15612.3666 | Per Unit | gsld | 1.09 | 1.09 | 1.09 | 1.09 | 1.12 | 1.12 | 1.12 | 1.12 | 1.12 | 1.12 | 1.09 | 1.09 | IstNgsld226 | IstN | gsld | 226 | [32 empty] | 637.792 | 0.079735 | 0.07231
226 | HVAC | Equipment | Textiles and Leather | Turnover | HE DX 11.25-20.0 Tons Elec Heat | 0.12586 | 0.11414 |  | 1006.75 | 1 | 0.90687 | 7998.855 | 15 |  | 1965 | 15612.3666 | Per Unit | gsld | 1.09 | 1.09 | 1.09 | 1.09 | 1.12 | 1.12 | 1.12 | 1.12 | 1.12 | 1.12 | 1.09 | 1.09 | IteTgsld226 | IteT | gsld | 226 | [32 empty] | 10728.6105 | 1.3413 | 1.2164
226 | HVAC | Equipment | Textiles and Leather | New | HE DX 11.25-20.0 Tons Elec Heat | 0.12586 | 0.11414 |  | 1006.75 | 1 | 0.90687 | 7998.855 | 15 |  | 1965 | 15612.3666 | Per Unit | gsld | 1.09 | 1.09 | 1.09 | 1.09 | 1.12 | 1.12 | 1.12 | 1.12 | 1.12 | 1.12 | 1.09 | 1.09 | IteNgsld226 | IteN | gsld | 226 | [32 empty] | 211.3815 | 0.026426 | 0.023965
226 | HVAC | Equipment | Transportation Equipment | Turnover | HE DX 11.25-20.0 Tons Elec Heat | 0.12586 | 0.11414 |  | 1006.75 | 1 | 0.90687 | 7998.855 | 15 |  | 1965 | 15612.3666 | Per Unit | gsld | 1.09 | 1.09 | 1.09 | 1.09 | 1.12 | 1.12 | 1.12 | 1.12 | 1.12 | 1.12 | 1.09 | 1.09 | ItrTgsld226 | ItrT | gsld | 226 | [32 empty] | 52201.2023 | 6.5261 | 5.9183
226 | HVAC | Equipment | Transportation Equipment | New | HE DX 11.25-20.0 Tons Elec Heat | 0.12586 | 0.11414 |  | 1006.75 | 1 | 0.90687 | 7998.855 | 15 |  | 1965 | 15612.3666 | Per Unit | gsld | 1.09 | 1.09 | 1.09 | 1.09 | 1.12 | 1.12 | 1.12 | 1.12 | 1.12 | 1.12 | 1.09 | 1.09 | ItrNgsld226 | ItrN | gsld | 226 | [32 empty] | 996.9687 | 0.12464 | 0.11303
226 | HVAC | Equipment | Water and Wastewater | Turnover | HE DX 11.25-20.0 Tons Elec Heat | 0.12586 | 0.11414 |  | 1006.75 | 1 | 0.90687 | 7998.855 | 15 |  | 1965 | 15612.3666 | Per Unit | gsld | 1.09 | 1.09 | 1.09 | 1.09 | 1.12 | 1.12 | 1.12 | 1.12 | 1.12 | 1.12 | 1.09 | 1.09 | IwaTgsld226 | IwaT | gsld | 226 | [32 empty] | 384925.976 | 48.1226 | 43.6411
226 | HVAC | Equipment | Water and Wastewater | New | HE DX 11.25-20.0 Tons Elec Heat | 0.12586 | 0.11414 |  | 1006.75 | 1 | 0.90687 | 7998.855 | 15 |  | 1965 | 15612.3666 | Per Unit | gsld | 1.09 | 1.09 | 1.09 | 1.09 | 1.12 | 1.12 | 1.12 | 1.12 | 1.12 | 1.12 | 1.09 | 1.09 | IwaNgsld226 | IwaN | gsld | 226 | [32 empty] | 6671.1713 | 0.83402 | 0.75635
227 | HVAC | Equipment | Agriculture and Assembly | Turnover | HE DX 11.25-20.0 Tons Other Heat | 0.12168 | 0.11035 |  | 973.28 | 1 | 0.90687 | 7998.855 | 15 |  | 1965 | 16149.2582 | Per Unit | gsld | 1.09 | 1.09 | 1.09 | 1.09 | 1.12 | 1.12 | 1.12 | 1.12 | 1.12 | 1.12 | 1.09 | 1.09 | IagTgsld227 | IagT | gsld | 227 | [32 empty] | 8422.4055 | 1.053 | 0.95489
227 | HVAC | Equipment | Agriculture and Assembly | New | HE DX 11.25-20.0 Tons Other Heat | 0.12168 | 0.11035 |  | 973.28 | 1 | 0.90687 | 7998.855 | 15 |  | 1965 | 16149.2582 | Per Unit | gsld | 1.09 | 1.09 | 1.09 | 1.09 | 1.12 | 1.12 | 1.12 | 1.12 | 1.12 | 1.12 | 1.09 | 1.09 | IagNgsld227 | IagN | gsld | 227 | [32 empty] | 154.7206 | 0.019343 | 0.017542
227 | HVAC | Equipment | Chemicals and Plastics | Turnover | HE DX 11.25-20.0 Tons Other Heat | 0.12168 | 0.11035 |  | 973.28 | 1 | 0.90687 | 7998.855 | 15 |  | 1965 | 16149.2582 | Per Unit | gsld | 1.09 | 1.09 | 1.09 | 1.09 | 1.12 | 1.12 | 1.12 | 1.12 | 1.12 | 1.12 | 1.09 | 1.09 | IchTgsld227 | IchT | gsld | 227 | [32 empty] | 56721.4086 | 7.0912 | 6.4308
227 | HVAC | Equipment | Chemicals and Plastics | New | HE DX 11.25-20.0 Tons Other Heat | 0.12168 | 0.11035 |  | 973.28 | 1 | 0.90687 | 7998.855 | 15 |  | 1965 | 16149.2582 | Per Unit | gsld | 1.09 | 1.09 | 1.09 | 1.09 | 1.12 | 1.12 | 1.12 | 1.12 | 1.12 | 1.12 | 1.09 | 1.09 | IchNgsld227 | IchN | gsld | 227 | [32 empty] | 1027.2797 | 0.12843 | 0.11647
227 | HVAC | Equipment | Construction | Turnover | HE DX 11.25-20.0 Tons Other Heat | 0.12168 | 0.11035 |  | 973.28 | 1 | 0.90687 | 7998.855 | 15 |  | 1965 | 16149.2582 | Per Unit | gsld | 1.09 | 1.09 | 1.09 | 1.09 | 1.12 | 1.12 | 1.12 | 1.12 | 1.12 | 1.12 | 1.09 | 1.09 | IcoTgsld227 | IcoT | gsld | 227 | [32 empty] | 176474.6602 | 22.0625 | 20.0079
227 | HVAC | Equipment | Construction | New | HE DX 11.25-20.0 Tons Other Heat | 0.12168 | 0.11035 |  | 973.28 | 1 | 0.90687 | 7998.855 | 15 |  | 1965 | 16149.2582 | Per Unit | gsld | 1.09 | 1.09 | 1.09 | 1.09 | 1.12 | 1.12 | 1.12 | 1.12 | 1.12 | 1.12 | 1.09 | 1.09 | IcoNgsld227 | IcoN | gsld | 227 | [32 empty] | 2982.8509 | 0.37291 | 0.33818
227 | HVAC | Equipment | Electrical and Electronic Equip. | Turnover | HE DX 11.25-20.0 Tons Other Heat | 0.12168 | 0.11035 |  | 973.28 | 1 | 0.90687 | 7998.855 | 15 |  | 1965 | 16149.2582 | Per Unit | gsld | 1.09 | 1.09 | 1.09 | 1.09 | 1.12 | 1.12 | 1.12 | 1.12 | 1.12 | 1.12 | 1.09 | 1.09 | IelTgsld227 | IelT | gsld | 227 | [32 empty] | 187454.2194 | 23.4351 | 21.2527
227 | HVAC | Equipment | Electrical and Electronic Equip. | New | HE DX 11.25-20.0 Tons Other Heat | 0.12168 | 0.11035 |  | 973.28 | 1 | 0.90687 | 7998.855 | 15 |  | 1965 | 16149.2582 | Per Unit | gsld | 1.09 | 1.09 | 1.09 | 1.09 | 1.12 | 1.12 | 1.12 | 1.12 | 1.12 | 1.12 | 1.09 | 1.09 | IelNgsld227 | IelN | gsld | 227 | [32 empty] | 3518.7614 | 0.43991 | 0.39894
227 | HVAC | Equipment | Lumber/Furniture/Pulp/Paper | Turnover | HE DX 11.25-20.0 Tons Other Heat | 0.12168 | 0.11035 |  | 973.28 | 1 | 0.90687 | 7998.855 | 15 |  | 1965 | 16149.2582 | Per Unit | gsld | 1.09 | 1.09 | 1.09 | 1.09 | 1.12 | 1.12 | 1.12 | 1.12 | 1.12 | 1.12 | 1.09 | 1.09 | IluTgsld227 | IluT | gsld | 227 | [32 empty] | 53458.3632 | 6.6833 | 6.0609
227 | HVAC | Equipment | Lumber/Furniture/Pulp/Paper | New | HE DX 11.25-20.0 Tons Other Heat | 0.12168 | 0.11035 |  | 973.28 | 1 | 0.90687 | 7998.855 | 15 |  | 1965 | 16149.2582 | Per Unit | gsld | 1.09 | 1.09 | 1.09 | 1.09 | 1.12 | 1.12 | 1.12 | 1.12 | 1.12 | 1.12 | 1.09 | 1.09 | IluNgsld227 | IluN | gsld | 227 | [32 empty] | 917.2261 | 0.11467 | 0.10399
227 | HVAC | Equipment | Metal Products and Machinery | Turnover | HE DX 11.25-20.0 Tons Other Heat | 0.12168 | 0.11035 |  | 973.28 | 1 | 0.90687 | 7998.855 | 15 |  | 1965 | 16149.2582 | Per Unit | gsld | 1.09 | 1.09 | 1.09 | 1.09 | 1.12 | 1.12 | 1.12 | 1.12 | 1.12 | 1.12 | 1.09 | 1.09 | ImeTgsld227 | ImeT | gsld | 227 | [32 empty] | 79174.9345 | 9.8983 | 8.9765
227 | HVAC | Equipment | Metal Products and Machinery | New | HE DX 11.25-20.0 Tons Other Heat | 0.12168 | 0.11035 |  | 973.28 | 1 | 0.90687 | 7998.855 | 15 |  | 1965 | 16149.2582 | Per Unit | gsld | 1.09 | 1.09 | 1.09 | 1.09 | 1.12 | 1.12 | 1.12 | 1.12 | 1.12 | 1.12 | 1.09 | 1.09 | ImeNgsld227 | ImeN | gsld | 227 | [32 empty] | 1313.3368 | 0.16419 | 0.1489
227 | HVAC | Equipment | Miscellaneous Manufacturing | Turnover | HE DX 11.25-20.0 Tons Other Heat | 0.12168 | 0.11035 |  | 973.28 | 1 | 0.90687 | 7998.855 | 15 |  | 1965 | 16149.2582 | Per Unit | gsld | 1.09 | 1.09 | 1.09 | 1.09 | 1.12 | 1.12 | 1.12 | 1.12 | 1.12 | 1.12 | 1.09 | 1.09 | ImiTgsld227 | ImiT | gsld | 227 | [32 empty] | 190801.1196 | 23.8536 | 21.6321
227 | HVAC | Equipment | Miscellaneous Manufacturing | New | HE DX 11.25-20.0 Tons Other Heat | 0.12168 | 0.11035 |  | 973.28 | 1 | 0.90687 | 7998.855 | 15 |  | 1965 | 16149.2582 | Per Unit | gsld | 1.09 | 1.09 | 1.09 | 1.09 | 1.12 | 1.12 | 1.12 | 1.12 | 1.12 | 1.12 | 1.09 | 1.09 | ImiNgsld227 | ImiN | gsld | 227 | [32 empty] | 2834.6609 | 0.35438 | 0.32138
227 | HVAC | Equipment | Primary Resources Industries | Turnover | HE DX 11.25-20.0 Tons Other Heat | 0.12168 | 0.11035 |  | 973.28 | 1 | 0.90687 | 7998.855 | 15 |  | 1965 | 16149.2582 | Per Unit | gsld | 1.09 | 1.09 | 1.09 | 1.09 | 1.12 | 1.12 | 1.12 | 1.12 | 1.12 | 1.12 | 1.09 | 1.09 | IprTgsld227 | IprT | gsld | 227 | [32 empty] | 3143.6971 | 0.39302 | 0.35642
227 | HVAC | Equipment | Primary Resources Industries | New | HE DX 11.25-20.0 Tons Other Heat | 0.12168 | 0.11035 |  | 973.28 | 1 | 0.90687 | 7998.855 | 15 |  | 1965 | 16149.2582 | Per Unit | gsld | 1.09 | 1.09 | 1.09 | 1.09 | 1.12 | 1.12 | 1.12 | 1.12 | 1.12 | 1.12 | 1.09 | 1.09 | IprNgsld227 | IprN | gsld | 227 | [32 empty] | 59.4096 | 0.0074273 | 0.0067356
227 | HVAC | Equipment | Stone/Clay/Glass/Concrete | Turnover | HE DX 11.25-20.0 Tons Other Heat | 0.12168 | 0.11035 |  | 973.28 | 1 | 0.90687 | 7998.855 | 15 |  | 1965 | 16149.2582 | Per Unit | gsld | 1.09 | 1.09 | 1.09 | 1.09 | 1.12 | 1.12 | 1.12 | 1.12 | 1.12 | 1.12 | 1.09 | 1.09 | IstTgsld227 | IstT | gsld | 227 | [32 empty] | 36445.3481 | 4.5563 | 4.132
227 | HVAC | Equipment | Stone/Clay/Glass/Concrete | New | HE DX 11.25-20.0 Tons Other Heat | 0.12168 | 0.11035 |  | 973.28 | 1 | 0.90687 | 7998.855 | 15 |  | 1965 | 16149.2582 | Per Unit | gsld | 1.09 | 1.09 | 1.09 | 1.09 | 1.12 | 1.12 | 1.12 | 1.12 | 1.12 | 1.12 | 1.09 | 1.09 | IstNgsld227 | IstN | gsld | 227 | [32 empty] | 648.1396 | 0.081029 | 0.073483
227 | HVAC | Equipment | Textiles and Leather | Turnover | HE DX 11.25-20.0 Tons Other Heat | 0.12168 | 0.11035 |  | 973.28 | 1 | 0.90687 | 7998.855 | 15 |  | 1965 | 16149.2582 | Per Unit | gsld | 1.09 | 1.09 | 1.09 | 1.09 | 1.12 | 1.12 | 1.12 | 1.12 | 1.12 | 1.12 | 1.09 | 1.09 | IteTgsld227 | IteT | gsld | 227 | [32 empty] | 10902.6724 | 1.363 | 1.2361
227 | HVAC | Equipment | Textiles and Leather | New | HE DX 11.25-20.0 Tons Other Heat | 0.12168 | 0.11035 |  | 973.28 | 1 | 0.90687 | 7998.855 | 15 |  | 1965 | 16149.2582 | Per Unit | gsld | 1.09 | 1.09 | 1.09 | 1.09 | 1.12 | 1.12 | 1.12 | 1.12 | 1.12 | 1.12 | 1.09 | 1.09 | IteNgsld227 | IteN | gsld | 227 | [32 empty] | 214.811 | 0.026855 | 0.024354
227 | HVAC | Equipment | Transportation Equipment | Turnover | HE DX 11.25-20.0 Tons Other Heat | 0.12168 | 0.11035 |  | 973.28 | 1 | 0.90687 | 7998.855 | 15 |  | 1965 | 16149.2582 | Per Unit | gsld | 1.09 | 1.09 | 1.09 | 1.09 | 1.12 | 1.12 | 1.12 | 1.12 | 1.12 | 1.12 | 1.09 | 1.09 | ItrTgsld227 | ItrT | gsld | 227 | [32 empty] | 53048.1193 | 6.632 | 6.0143
227 | HVAC | Equipment | Transportation Equipment | New | HE DX 11.25-20.0 Tons Other Heat | 0.12168 | 0.11035 |  | 973.28 | 1 | 0.90687 | 7998.855 | 15 |  | 1965 | 16149.2582 | Per Unit | gsld | 1.09 | 1.09 | 1.09 | 1.09 | 1.12 | 1.12 | 1.12 | 1.12 | 1.12 | 1.12 | 1.09 | 1.09 | ItrNgsld227 | ItrN | gsld | 227 | [32 empty] | 1013.1436 | 0.12666 | 0.11487
227 | HVAC | Equipment | Water and Wastewater | Turnover | HE DX 11.25-20.0 Tons Other Heat | 0.12168 | 0.11035 |  | 973.28 | 1 | 0.90687 | 7998.855 | 15 |  | 1965 | 16149.2582 | Per Unit | gsld | 1.09 | 1.09 | 1.09 | 1.09 | 1.12 | 1.12 | 1.12 | 1.12 | 1.12 | 1.12 | 1.09 | 1.09 | IwaTgsld227 | IwaT | gsld | 227 | [32 empty] | 391171.0493 | 48.9034 | 44.3491
227 | HVAC | Equipment | Water and Wastewater | New | HE DX 11.25-20.0 Tons Other Heat | 0.12168 | 0.11035 |  | 973.28 | 1 | 0.90687 | 7998.855 | 15 |  | 1965 | 16149.2582 | Per Unit | gsld | 1.09 | 1.09 | 1.09 | 1.09 | 1.12 | 1.12 | 1.12 | 1.12 | 1.12 | 1.12 | 1.09 | 1.09 | IwaNgsld227 | IwaN | gsld | 227 | [32 empty] | 6779.405 | 0.84755 | 0.76862
228 | HVAC | Equipment | Agriculture and Assembly | Turnover | HE DX 5.4-11.25 Tons Elect Heat | 0.09359 | 0.084874 |  | 748.61 | 1 | 0.90687 | 7998.855 | 15 |  | 982.5 | 10497.9563 | Per Unit | gsld | 1.09 | 1.09 | 1.09 | 1.09 | 1.12 | 1.12 | 1.12 | 1.12 | 1.12 | 1.12 | 1.09 | 1.09 | IagTgsld228 | IagT | gsld | 228 | [32 empty] | 13301.0123 | 1.6629 | 1.508
228 | HVAC | Equipment | Agriculture and Assembly | New | HE DX 5.4-11.25 Tons Elect Heat | 0.09359 | 0.084874 |  | 748.61 | 1 | 0.90687 | 7998.855 | 15 |  | 982.5 | 10497.9563 | Per Unit | gsld | 1.09 | 1.09 | 1.09 | 1.09 | 1.12 | 1.12 | 1.12 | 1.12 | 1.12 | 1.12 | 1.09 | 1.09 | IagNgsld228 | IagN | gsld | 228 | [32 empty] | 257.8583 | 0.032237 | 0.029235
228 | HVAC | Equipment | Chemicals and Plastics | Turnover | HE DX 5.4-11.25 Tons Elect Heat | 0.09359 | 0.084874 |  | 748.61 | 1 | 0.90687 | 7998.855 | 15 |  | 982.5 | 10497.9563 | Per Unit | gsld | 1.09 | 1.09 | 1.09 | 1.09 | 1.12 | 1.12 | 1.12 | 1.12 | 1.12 | 1.12 | 1.09 | 1.09 | IchTgsld228 | IchT | gsld | 228 | [32 empty] | 89576.8037 | 11.1987 | 10.1558
228 | HVAC | Equipment | Chemicals and Plastics | New | HE DX 5.4-11.25 Tons Elect Heat | 0.09359 | 0.084874 |  | 748.61 | 1 | 0.90687 | 7998.855 | 15 |  | 982.5 | 10497.9563 | Per Unit | gsld | 1.09 | 1.09 | 1.09 | 1.09 | 1.12 | 1.12 | 1.12 | 1.12 | 1.12 | 1.12 | 1.09 | 1.09 | IchNgsld228 | IchN | gsld | 228 | [32 empty] | 1672.6575 | 0.20911 | 0.18964
228 | HVAC | Equipment | Construction | Turnover | HE DX 5.4-11.25 Tons Elect Heat | 0.09359 | 0.084874 |  | 748.61 | 1 | 0.90687 | 7998.855 | 15 |  | 982.5 | 10497.9563 | Per Unit | gsld | 1.09 | 1.09 | 1.09 | 1.09 | 1.12 | 1.12 | 1.12 | 1.12 | 1.12 | 1.12 | 1.09 | 1.09 | IcoTgsld228 | IcoT | gsld | 228 | [32 empty] | 278696.11 | 34.842 | 31.5973
228 | HVAC | Equipment | Construction | New | HE DX 5.4-11.25 Tons Elect Heat | 0.09359 | 0.084874 |  | 748.61 | 1 | 0.90687 | 7998.855 | 15 |  | 982.5 | 10497.9563 | Per Unit | gsld | 1.09 | 1.09 | 1.09 | 1.09 | 1.12 | 1.12 | 1.12 | 1.12 | 1.12 | 1.12 | 1.09 | 1.09 | IcoNgsld228 | IcoN | gsld | 228 | [32 empty] | 5204.0608 | 0.6506 | 0.59001
228 | HVAC | Equipment | Electrical and Electronic Equip. | Turnover | HE DX 5.4-11.25 Tons Elect Heat | 0.09359 | 0.084874 |  | 748.61 | 1 | 0.90687 | 7998.855 | 15 |  | 982.5 | 10497.9563 | Per Unit | gsld | 1.09 | 1.09 | 1.09 | 1.09 | 1.12 | 1.12 | 1.12 | 1.12 | 1.12 | 1.12 | 1.09 | 1.09 | IelTgsld228 | IelT | gsld | 228 | [32 empty] | 296035.4857 | 37.0097 | 33.5631
228 | HVAC | Equipment | Electrical and Electronic Equip. | New | HE DX 5.4-11.25 Tons Elect Heat | 0.09359 | 0.084874 |  | 748.61 | 1 | 0.90687 | 7998.855 | 15 |  | 982.5 | 10497.9563 | Per Unit | gsld | 1.09 | 1.09 | 1.09 | 1.09 | 1.12 | 1.12 | 1.12 | 1.12 | 1.12 | 1.12 | 1.09 | 1.09 | IelNgsld228 | IelN | gsld | 228 | [32 empty] | 5739.0535 | 0.71748 | 0.65067
228 | HVAC | Equipment | Lumber/Furniture/Pulp/Paper | Turnover | HE DX 5.4-11.25 Tons Elect Heat | 0.09359 | 0.084874 |  | 748.61 | 1 | 0.90687 | 7998.855 | 15 |  | 982.5 | 10497.9563 | Per Unit | gsld | 1.09 | 1.09 | 1.09 | 1.09 | 1.12 | 1.12 | 1.12 | 1.12 | 1.12 | 1.12 | 1.09 | 1.09 | IluTgsld228 | IluT | gsld | 228 | [32 empty] | 84423.6673 | 10.5545 | 9.5716
228 | HVAC | Equipment | Lumber/Furniture/Pulp/Paper | New | HE DX 5.4-11.25 Tons Elect Heat | 0.09359 | 0.084874 |  | 748.61 | 1 | 0.90687 | 7998.855 | 15 |  | 982.5 | 10497.9563 | Per Unit | gsld | 1.09 | 1.09 | 1.09 | 1.09 | 1.12 | 1.12 | 1.12 | 1.12 | 1.12 | 1.12 | 1.09 | 1.09 | IluNgsld228 | IluN | gsld | 228 | [32 empty] | 1515.5891 | 0.18948 | 0.17183
228 | HVAC | Equipment | Metal Products and Machinery | Turnover | HE DX 5.4-11.25 Tons Elect Heat | 0.09359 | 0.084874 |  | 748.61 | 1 | 0.90687 | 7998.855 | 15 |  | 982.5 | 10497.9563 | Per Unit | gsld | 1.09 | 1.09 | 1.09 | 1.09 | 1.12 | 1.12 | 1.12 | 1.12 | 1.12 | 1.12 | 1.09 | 1.09 | ImeTgsld228 | ImeT | gsld | 228 | [32 empty] | 125036.3461 | 15.6318 | 14.176
228 | HVAC | Equipment | Metal Products and Machinery | New | HE DX 5.4-11.25 Tons Elect Heat | 0.09359 | 0.084874 |  | 748.61 | 1 | 0.90687 | 7998.855 | 15 |  | 982.5 | 10497.9563 | Per Unit | gsld | 1.09 | 1.09 | 1.09 | 1.09 | 1.12 | 1.12 | 1.12 | 1.12 | 1.12 | 1.12 | 1.09 | 1.09 | ImeNgsld228 | ImeN | gsld | 228 | [32 empty] | 2256.842 | 0.28215 | 0.25587
228 | HVAC | Equipment | Miscellaneous Manufacturing | Turnover | HE DX 5.4-11.25 Tons Elect Heat | 0.09359 | 0.084874 |  | 748.61 | 1 | 0.90687 | 7998.855 | 15 |  | 982.5 | 10497.9563 | Per Unit | gsld | 1.09 | 1.09 | 1.09 | 1.09 | 1.12 | 1.12 | 1.12 | 1.12 | 1.12 | 1.12 | 1.09 | 1.09 | ImiTgsld228 | ImiT | gsld | 228 | [32 empty] | 301321.0496 | 37.6705 | 34.1624
228 | HVAC | Equipment | Miscellaneous Manufacturing | New | HE DX 5.4-11.25 Tons Elect Heat | 0.09359 | 0.084874 |  | 748.61 | 1 | 0.90687 | 7998.855 | 15 |  | 982.5 | 10497.9563 | Per Unit | gsld | 1.09 | 1.09 | 1.09 | 1.09 | 1.12 | 1.12 | 1.12 | 1.12 | 1.12 | 1.12 | 1.09 | 1.09 | ImiNgsld228 | ImiN | gsld | 228 | [32 empty] | 5110.5634 | 0.63891 | 0.57941
228 | HVAC | Equipment | Primary Resources Industries | Turnover | HE DX 5.4-11.25 Tons Elect Heat | 0.09359 | 0.084874 |  | 748.61 | 1 | 0.90687 | 7998.855 | 15 |  | 982.5 | 10497.9563 | Per Unit | gsld | 1.09 | 1.09 | 1.09 | 1.09 | 1.12 | 1.12 | 1.12 | 1.12 | 1.12 | 1.12 | 1.09 | 1.09 | IprTgsld228 | IprT | gsld | 228 | [32 empty] | 4964.657 | 0.62067 | 0.56287
228 | HVAC | Equipment | Primary Resources Industries | New | HE DX 5.4-11.25 Tons Elect Heat | 0.09359 | 0.084874 |  | 748.61 | 1 | 0.90687 | 7998.855 | 15 |  | 982.5 | 10497.9563 | Per Unit | gsld | 1.09 | 1.09 | 1.09 | 1.09 | 1.12 | 1.12 | 1.12 | 1.12 | 1.12 | 1.12 | 1.09 | 1.09 | IprNgsld228 | IprN | gsld | 228 | [32 empty] | 96.2467 | 0.012033 | 0.010912
228 | HVAC | Equipment | Stone/Clay/Glass/Concrete | Turnover | HE DX 5.4-11.25 Tons Elect Heat | 0.09359 | 0.084874 |  | 748.61 | 1 | 0.90687 | 7998.855 | 15 |  | 982.5 | 10497.9563 | Per Unit | gsld | 1.09 | 1.09 | 1.09 | 1.09 | 1.12 | 1.12 | 1.12 | 1.12 | 1.12 | 1.12 | 1.09 | 1.09 | IstTgsld228 | IstT | gsld | 228 | [32 empty] | 57556.006 | 7.1955 | 6.5254
228 | HVAC | Equipment | Stone/Clay/Glass/Concrete | New | HE DX 5.4-11.25 Tons Elect Heat | 0.09359 | 0.084874 |  | 748.61 | 1 | 0.90687 | 7998.855 | 15 |  | 982.5 | 10497.9563 | Per Unit | gsld | 1.09 | 1.09 | 1.09 | 1.09 | 1.12 | 1.12 | 1.12 | 1.12 | 1.12 | 1.12 | 1.09 | 1.09 | IstNgsld228 | IstN | gsld | 228 | [32 empty] | 1095.2694 | 0.13693 | 0.12418
228 | HVAC | Equipment | Textiles and Leather | Turnover | HE DX 5.4-11.25 Tons Elect Heat | 0.09359 | 0.084874 |  | 748.61 | 1 | 0.90687 | 7998.855 | 15 |  | 982.5 | 10497.9563 | Per Unit | gsld | 1.09 | 1.09 | 1.09 | 1.09 | 1.12 | 1.12 | 1.12 | 1.12 | 1.12 | 1.12 | 1.09 | 1.09 | IteTgsld228 | IteT | gsld | 228 | [32 empty] | 17217.953 | 2.1526 | 1.9521
228 | HVAC | Equipment | Textiles and Leather | New | HE DX 5.4-11.25 Tons Elect Heat | 0.09359 | 0.084874 |  | 748.61 | 1 | 0.90687 | 7998.855 | 15 |  | 982.5 | 10497.9563 | Per Unit | gsld | 1.09 | 1.09 | 1.09 | 1.09 | 1.12 | 1.12 | 1.12 | 1.12 | 1.12 | 1.12 | 1.09 | 1.09 | IteNgsld228 | IteN | gsld | 228 | [32 empty] | 349.7638 | 0.043727 | 0.039655
228 | HVAC | Equipment | Transportation Equipment | Turnover | HE DX 5.4-11.25 Tons Elect Heat | 0.09359 | 0.084874 |  | 748.61 | 1 | 0.90687 | 7998.855 | 15 |  | 982.5 | 10497.9563 | Per Unit | gsld | 1.09 | 1.09 | 1.09 | 1.09 | 1.12 | 1.12 | 1.12 | 1.12 | 1.12 | 1.12 | 1.09 | 1.09 | ItrTgsld228 | ItrT | gsld | 228 | [32 empty] | 83775.7922 | 10.4735 | 9.4981
228 | HVAC | Equipment | Transportation Equipment | New | HE DX 5.4-11.25 Tons Elect Heat | 0.09359 | 0.084874 |  | 748.61 | 1 | 0.90687 | 7998.855 | 15 |  | 982.5 | 10497.9563 | Per Unit | gsld | 1.09 | 1.09 | 1.09 | 1.09 | 1.12 | 1.12 | 1.12 | 1.12 | 1.12 | 1.12 | 1.09 | 1.09 | ItrNgsld228 | ItrN | gsld | 228 | [32 empty] | 1677.9039 | 0.20977 | 0.19023
228 | HVAC | Equipment | Water and Wastewater | Turnover | HE DX 5.4-11.25 Tons Elect Heat | 0.09359 | 0.084874 |  | 748.61 | 1 | 0.90687 | 7998.855 | 15 |  | 982.5 | 10497.9563 | Per Unit | gsld | 1.09 | 1.09 | 1.09 | 1.09 | 1.12 | 1.12 | 1.12 | 1.12 | 1.12 | 1.12 | 1.09 | 1.09 | IwaTgsld228 | IwaT | gsld | 228 | [32 empty] | 617753.5619 | 77.2302 | 70.038
228 | HVAC | Equipment | Water and Wastewater | New | HE DX 5.4-11.25 Tons Elect Heat | 0.09359 | 0.084874 |  | 748.61 | 1 | 0.90687 | 7998.855 | 15 |  | 982.5 | 10497.9563 | Per Unit | gsld | 1.09 | 1.09 | 1.09 | 1.09 | 1.12 | 1.12 | 1.12 | 1.12 | 1.12 | 1.12 | 1.09 | 1.09 | IwaNgsld228 | IwaN | gsld | 228 | [32 empty] | 11138.5608 | 1.3925 | 1.2628
229 | HVAC | Equipment | Agriculture and Assembly | Turnover | HE DX 5.4-11.25 Tons Other Heat | 0.091621 | 0.083088 |  | 732.86 | 1 | 0.90687 | 7998.855 | 15 |  | 982.5 | 10723.5693 | Per Unit | gsld | 1.09 | 1.09 | 1.09 | 1.09 | 1.12 | 1.12 | 1.12 | 1.12 | 1.12 | 1.12 | 1.09 | 1.09 | IagTgsld229 | IagT | gsld | 229 | [32 empty] | 13692.0381 | 1.7117 | 1.5523
229 | HVAC | Equipment | Agriculture and Assembly | New | HE DX 5.4-11.25 Tons Other Heat | 0.091621 | 0.083088 |  | 732.86 | 1 | 0.90687 | 7998.855 | 15 |  | 982.5 | 10723.5693 | Per Unit | gsld | 1.09 | 1.09 | 1.09 | 1.09 | 1.12 | 1.12 | 1.12 | 1.12 | 1.12 | 1.12 | 1.09 | 1.09 | IagNgsld229 | IagN | gsld | 229 | [32 empty] | 265.4389 | 0.033185 | 0.030094
229 | HVAC | Equipment | Chemicals and Plastics | Turnover | HE DX 5.4-11.25 Tons Other Heat | 0.091621 | 0.083088 |  | 732.86 | 1 | 0.90687 | 7998.855 | 15 |  | 982.5 | 10723.5693 | Per Unit | gsld | 1.09 | 1.09 | 1.09 | 1.09 | 1.12 | 1.12 | 1.12 | 1.12 | 1.12 | 1.12 | 1.09 | 1.09 | IchTgsld229 | IchT | gsld | 229 | [32 empty] | 92210.2002 | 11.5279 | 10.4544
229 | HVAC | Equipment | Chemicals and Plastics | New | HE DX 5.4-11.25 Tons Other Heat | 0.091621 | 0.083088 |  | 732.86 | 1 | 0.90687 | 7998.855 | 15 |  | 982.5 | 10723.5693 | Per Unit | gsld | 1.09 | 1.09 | 1.09 | 1.09 | 1.12 | 1.12 | 1.12 | 1.12 | 1.12 | 1.12 | 1.09 | 1.09 | IchNgsld229 | IchN | gsld | 229 | [32 empty] | 1721.8306 | 0.21526 | 0.19521
229 | HVAC | Equipment | Construction | Turnover | HE DX 5.4-11.25 Tons Other Heat | 0.091621 | 0.083088 |  | 732.86 | 1 | 0.90687 | 7998.855 | 15 |  | 982.5 | 10723.5693 | Per Unit | gsld | 1.09 | 1.09 | 1.09 | 1.09 | 1.12 | 1.12 | 1.12 | 1.12 | 1.12 | 1.12 | 1.09 | 1.09 | IcoTgsld229 | IcoT | gsld | 229 | [32 empty] | 286889.2734 | 35.8663 | 32.5262
229 | HVAC | Equipment | Construction | New | HE DX 5.4-11.25 Tons Other Heat | 0.091621 | 0.083088 |  | 732.86 | 1 | 0.90687 | 7998.855 | 15 |  | 982.5 | 10723.5693 | Per Unit | gsld | 1.09 | 1.09 | 1.09 | 1.09 | 1.12 | 1.12 | 1.12 | 1.12 | 1.12 | 1.12 | 1.09 | 1.09 | IcoNgsld229 | IcoN | gsld | 229 | [32 empty] | 5357.0508 | 0.66973 | 0.60736
229 | HVAC | Equipment | Electrical and Electronic Equip. | Turnover | HE DX 5.4-11.25 Tons Other Heat | 0.091621 | 0.083088 |  | 732.86 | 1 | 0.90687 | 7998.855 | 15 |  | 982.5 | 10723.5693 | Per Unit | gsld | 1.09 | 1.09 | 1.09 | 1.09 | 1.12 | 1.12 | 1.12 | 1.12 | 1.12 | 1.12 | 1.09 | 1.09 | IelTgsld229 | IelT | gsld | 229 | [32 empty] | 304738.3954 | 38.0978 | 34.5498
229 | HVAC | Equipment | Electrical and Electronic Equip. | New | HE DX 5.4-11.25 Tons Other Heat | 0.091621 | 0.083088 |  | 732.86 | 1 | 0.90687 | 7998.855 | 15 |  | 982.5 | 10723.5693 | Per Unit | gsld | 1.09 | 1.09 | 1.09 | 1.09 | 1.12 | 1.12 | 1.12 | 1.12 | 1.12 | 1.12 | 1.09 | 1.09 | IelNgsld229 | IelN | gsld | 229 | [32 empty] | 5907.7713 | 0.73858 | 0.6698
229 | HVAC | Equipment | Lumber/Furniture/Pulp/Paper | Turnover | HE DX 5.4-11.25 Tons Other Heat | 0.091621 | 0.083088 |  | 732.86 | 1 | 0.90687 | 7998.855 | 15 |  | 982.5 | 10723.5693 | Per Unit | gsld | 1.09 | 1.09 | 1.09 | 1.09 | 1.12 | 1.12 | 1.12 | 1.12 | 1.12 | 1.12 | 1.09 | 1.09 | IluTgsld229 | IluT | gsld | 229 | [32 empty] | 86905.5709 | 10.8648 | 9.8529
229 | HVAC | Equipment | Lumber/Furniture/Pulp/Paper | New | HE DX 5.4-11.25 Tons Other Heat | 0.091621 | 0.083088 |  | 732.86 | 1 | 0.90687 | 7998.855 | 15 |  | 982.5 | 10723.5693 | Per Unit | gsld | 1.09 | 1.09 | 1.09 | 1.09 | 1.12 | 1.12 | 1.12 | 1.12 | 1.12 | 1.12 | 1.09 | 1.09 | IluNgsld229 | IluN | gsld | 229 | [32 empty] | 1560.1447 | 0.19505 | 0.17688
229 | HVAC | Equipment | Metal Products and Machinery | Turnover | HE DX 5.4-11.25 Tons Other Heat | 0.091621 | 0.083088 |  | 732.86 | 1 | 0.90687 | 7998.855 | 15 |  | 982.5 | 10723.5693 | Per Unit | gsld | 1.09 | 1.09 | 1.09 | 1.09 | 1.12 | 1.12 | 1.12 | 1.12 | 1.12 | 1.12 | 1.09 | 1.09 | ImeTgsld229 | ImeT | gsld | 229 | [32 empty] | 128712.1894 | 16.0913 | 14.5928
229 | HVAC | Equipment | Metal Products and Machinery | New | HE DX 5.4-11.25 Tons Other Heat | 0.091621 | 0.083088 |  | 732.86 | 1 | 0.90687 | 7998.855 | 15 |  | 982.5 | 10723.5693 | Per Unit | gsld | 1.09 | 1.09 | 1.09 | 1.09 | 1.12 | 1.12 | 1.12 | 1.12 | 1.12 | 1.12 | 1.09 | 1.09 | ImeNgsld229 | ImeN | gsld | 229 | [32 empty] | 2323.1891 | 0.29044 | 0.26339
229 | HVAC | Equipment | Miscellaneous Manufacturing | Turnover | HE DX 5.4-11.25 Tons Other Heat | 0.091621 | 0.083088 |  | 732.86 | 1 | 0.90687 | 7998.855 | 15 |  | 982.5 | 10723.5693 | Per Unit | gsld | 1.09 | 1.09 | 1.09 | 1.09 | 1.12 | 1.12 | 1.12 | 1.12 | 1.12 | 1.12 | 1.09 | 1.09 | ImiTgsld229 | ImiT | gsld | 229 | [32 empty] | 310179.3454 | 38.778 | 35.1667
229 | HVAC | Equipment | Miscellaneous Manufacturing | New | HE DX 5.4-11.25 Tons Other Heat | 0.091621 | 0.083088 |  | 732.86 | 1 | 0.90687 | 7998.855 | 15 |  | 982.5 | 10723.5693 | Per Unit | gsld | 1.09 | 1.09 | 1.09 | 1.09 | 1.12 | 1.12 | 1.12 | 1.12 | 1.12 | 1.12 | 1.09 | 1.09 | ImiNgsld229 | ImiN | gsld | 229 | [32 empty] | 5260.8047 | 0.65769 | 0.59645
229 | HVAC | Equipment | Primary Resources Industries | Turnover | HE DX 5.4-11.25 Tons Other Heat | 0.091621 | 0.083088 |  | 732.86 | 1 | 0.90687 | 7998.855 | 15 |  | 982.5 | 10723.5693 | Per Unit | gsld | 1.09 | 1.09 | 1.09 | 1.09 | 1.12 | 1.12 | 1.12 | 1.12 | 1.12 | 1.12 | 1.09 | 1.09 | IprTgsld229 | IprT | gsld | 229 | [32 empty] | 5110.609 | 0.63892 | 0.57942
229 | HVAC | Equipment | Primary Resources Industries | New | HE DX 5.4-11.25 Tons Other Heat | 0.091621 | 0.083088 |  | 732.86 | 1 | 0.90687 | 7998.855 | 15 |  | 982.5 | 10723.5693 | Per Unit | gsld | 1.09 | 1.09 | 1.09 | 1.09 | 1.12 | 1.12 | 1.12 | 1.12 | 1.12 | 1.12 | 1.09 | 1.09 | IprNgsld229 | IprN | gsld | 229 | [32 empty] | 99.0762 | 0.012386 | 0.011233
229 | HVAC | Equipment | Stone/Clay/Glass/Concrete | Turnover | HE DX 5.4-11.25 Tons Other Heat | 0.091621 | 0.083088 |  | 732.86 | 1 | 0.90687 | 7998.855 | 15 |  | 982.5 | 10723.5693 | Per Unit | gsld | 1.09 | 1.09 | 1.09 | 1.09 | 1.12 | 1.12 | 1.12 | 1.12 | 1.12 | 1.12 | 1.09 | 1.09 | IstTgsld229 | IstT | gsld | 229 | [32 empty] | 59248.0488 | 7.4071 | 6.7173
229 | HVAC | Equipment | Stone/Clay/Glass/Concrete | New | HE DX 5.4-11.25 Tons Other Heat | 0.091621 | 0.083088 |  | 732.86 | 1 | 0.90687 | 7998.855 | 15 |  | 982.5 | 10723.5693 | Per Unit | gsld | 1.09 | 1.09 | 1.09 | 1.09 | 1.12 | 1.12 | 1.12 | 1.12 | 1.12 | 1.12 | 1.09 | 1.09 | IstNgsld229 | IstN | gsld | 229 | [32 empty] | 1127.4684 | 0.14095 | 0.12783
229 | HVAC | Equipment | Textiles and Leather | Turnover | HE DX 5.4-11.25 Tons Other Heat | 0.091621 | 0.083088 |  | 732.86 | 1 | 0.90687 | 7998.855 | 15 |  | 982.5 | 10723.5693 | Per Unit | gsld | 1.09 | 1.09 | 1.09 | 1.09 | 1.12 | 1.12 | 1.12 | 1.12 | 1.12 | 1.12 | 1.09 | 1.09 | IteTgsld229 | IteT | gsld | 229 | [32 empty] | 17724.1298 | 2.2158 | 2.0095
229 | HVAC | Equipment | Textiles and Leather | New | HE DX 5.4-11.25 Tons Other Heat | 0.091621 | 0.083088 |  | 732.86 | 1 | 0.90687 | 7998.855 | 15 |  | 982.5 | 10723.5693 | Per Unit | gsld | 1.09 | 1.09 | 1.09 | 1.09 | 1.12 | 1.12 | 1.12 | 1.12 | 1.12 | 1.12 | 1.09 | 1.09 | IteNgsld229 | IteN | gsld | 229 | [32 empty] | 360.0462 | 0.045012 | 0.04082
229 | HVAC | Equipment | Transportation Equipment | Turnover | HE DX 5.4-11.25 Tons Other Heat | 0.091621 | 0.083088 |  | 732.86 | 1 | 0.90687 | 7998.855 | 15 |  | 982.5 | 10723.5693 | Per Unit | gsld | 1.09 | 1.09 | 1.09 | 1.09 | 1.12 | 1.12 | 1.12 | 1.12 | 1.12 | 1.12 | 1.09 | 1.09 | ItrTgsld229 | ItrT | gsld | 229 | [32 empty] | 86238.6495 | 10.7814 | 9.7773
229 | HVAC | Equipment | Transportation Equipment | New | HE DX 5.4-11.25 Tons Other Heat | 0.091621 | 0.083088 |  | 732.86 | 1 | 0.90687 | 7998.855 | 15 |  | 982.5 | 10723.5693 | Per Unit | gsld | 1.09 | 1.09 | 1.09 | 1.09 | 1.12 | 1.12 | 1.12 | 1.12 | 1.12 | 1.12 | 1.09 | 1.09 | ItrNgsld229 | ItrN | gsld | 229 | [32 empty] | 1727.2313 | 0.21593 | 0.19583
229 | HVAC | Equipment | Water and Wastewater | Turnover | HE DX 5.4-11.25 Tons Other Heat | 0.091621 | 0.083088 |  | 732.86 | 1 | 0.90687 | 7998.855 | 15 |  | 982.5 | 10723.5693 | Per Unit | gsld | 1.09 | 1.09 | 1.09 | 1.09 | 1.12 | 1.12 | 1.12 | 1.12 | 1.12 | 1.12 | 1.09 | 1.09 | IwaTgsld229 | IwaT | gsld | 229 | [32 empty] | 635914.4032 | 79.5007 | 72.097
229 | HVAC | Equipment | Water and Wastewater | New | HE DX 5.4-11.25 Tons Other Heat | 0.091621 | 0.083088 |  | 732.86 | 1 | 0.90687 | 7998.855 | 15 |  | 982.5 | 10723.5693 | Per Unit | gsld | 1.09 | 1.09 | 1.09 | 1.09 | 1.12 | 1.12 | 1.12 | 1.12 | 1.12 | 1.12 | 1.09 | 1.09 | IwaNgsld229 | IwaN | gsld | 229 | [32 empty] | 11466.0144 | 1.4335 | 1.3
230 | HVAC | Equipment | Agriculture and Assembly | Turnover | HE DX Less than 5.4 Tons Elect Heat | 0.090043 | 0.081657 |  | 720.24 | 1 | 0.90687 | 7998.855 | 15 |  | 655 | 7274.3114 | Per Unit | gsld | 1.09 | 1.09 | 1.09 | 1.09 | 1.12 | 1.12 | 1.12 | 1.12 | 1.12 | 1.12 | 1.09 | 1.09 | IagTgsld230 | IagT | gsld | 230 | [32 empty] | 22273.4967 | 2.7846 | 2.5253
230 | HVAC | Equipment | Agriculture and Assembly | New | HE DX Less than 5.4 Tons Elect Heat | 0.090043 | 0.081657 |  | 720.24 | 1 | 0.90687 | 7998.855 | 15 |  | 655 | 7274.3114 | Per Unit | gsld | 1.09 | 1.09 | 1.09 | 1.09 | 1.12 | 1.12 | 1.12 | 1.12 | 1.12 | 1.12 | 1.09 | 1.09 | IagNgsld230 | IagN | gsld | 230 | [32 empty] | 441.465 | 0.055191 | 0.050051
230 | HVAC | Equipment | Chemicals and Plastics | Turnover | HE DX Less than 5.4 Tons Elect Heat | 0.090043 | 0.081657 |  | 720.24 | 1 | 0.90687 | 7998.855 | 15 |  | 655 | 7274.3114 | Per Unit | gsld | 1.09 | 1.09 | 1.09 | 1.09 | 1.12 | 1.12 | 1.12 | 1.12 | 1.12 | 1.12 | 1.09 | 1.09 | IchTgsld230 | IchT | gsld | 230 | [32 empty] | 150002.7658 | 18.753 | 17.0066
230 | HVAC | Equipment | Chemicals and Plastics | New | HE DX Less than 5.4 Tons Elect Heat | 0.090043 | 0.081657 |  | 720.24 | 1 | 0.90687 | 7998.855 | 15 |  | 655 | 7274.3114 | Per Unit | gsld | 1.09 | 1.09 | 1.09 | 1.09 | 1.12 | 1.12 | 1.12 | 1.12 | 1.12 | 1.12 | 1.09 | 1.09 | IchNgsld230 | IchN | gsld | 230 | [32 empty] | 2863.6645 | 0.35801 | 0.32467
230 | HVAC | Equipment | Construction | Turnover | HE DX Less than 5.4 Tons Elect Heat | 0.090043 | 0.081657 |  | 720.24 | 1 | 0.90687 | 7998.855 | 15 |  | 655 | 7274.3114 | Per Unit | gsld | 1.09 | 1.09 | 1.09 | 1.09 | 1.12 | 1.12 | 1.12 | 1.12 | 1.12 | 1.12 | 1.09 | 1.09 | IcoTgsld230 | IcoT | gsld | 230 | [32 empty] | 466696.5733 | 58.3454 | 52.9119
230 | HVAC | Equipment | Construction | New | HE DX Less than 5.4 Tons Elect Heat | 0.090043 | 0.081657 |  | 720.24 | 1 | 0.90687 | 7998.855 | 15 |  | 655 | 7274.3114 | Per Unit | gsld | 1.09 | 1.09 | 1.09 | 1.09 | 1.12 | 1.12 | 1.12 | 1.12 | 1.12 | 1.12 | 1.09 | 1.09 | IcoNgsld230 | IcoN | gsld | 230 | [32 empty] | 8909.5851 | 1.1139 | 1.0101
230 | HVAC | Equipment | Electrical and Electronic Equip. | Turnover | HE DX Less than 5.4 Tons Elect Heat | 0.090043 | 0.081657 |  | 720.24 | 1 | 0.90687 | 7998.855 | 15 |  | 655 | 7274.3114 | Per Unit | gsld | 1.09 | 1.09 | 1.09 | 1.09 | 1.12 | 1.12 | 1.12 | 1.12 | 1.12 | 1.12 | 1.09 | 1.09 | IelTgsld230 | IelT | gsld | 230 | [32 empty] | 495732.5982 | 61.9754 | 56.2038
230 | HVAC | Equipment | Electrical and Electronic Equip. | New | HE DX Less than 5.4 Tons Elect Heat | 0.090043 | 0.081657 |  | 720.24 | 1 | 0.90687 | 7998.855 | 15 |  | 655 | 7274.3114 | Per Unit | gsld | 1.09 | 1.09 | 1.09 | 1.09 | 1.12 | 1.12 | 1.12 | 1.12 | 1.12 | 1.12 | 1.09 | 1.09 | IelNgsld230 | IelN | gsld | 230 | [32 empty] | 9825.5166 | 1.2284 | 1.114
230 | HVAC | Equipment | Lumber/Furniture/Pulp/Paper | Turnover | HE DX Less than 5.4 Tons Elect Heat | 0.090043 | 0.081657 |  | 720.24 | 1 | 0.90687 | 7998.855 | 15 |  | 655 | 7274.3114 | Per Unit | gsld | 1.09 | 1.09 | 1.09 | 1.09 | 1.12 | 1.12 | 1.12 | 1.12 | 1.12 | 1.12 | 1.09 | 1.09 | IluTgsld230 | IluT | gsld | 230 | [32 empty] | 141373.4703 | 17.6742 | 16.0283
230 | HVAC | Equipment | Lumber/Furniture/Pulp/Paper | New | HE DX Less than 5.4 Tons Elect Heat | 0.090043 | 0.081657 |  | 720.24 | 1 | 0.90687 | 7998.855 | 15 |  | 655 | 7274.3114 | Per Unit | gsld | 1.09 | 1.09 | 1.09 | 1.09 | 1.12 | 1.12 | 1.12 | 1.12 | 1.12 | 1.12 | 1.09 | 1.09 | IluNgsld230 | IluN | gsld | 230 | [32 empty] | 2802.0497 | 0.35031 | 0.31768
230 | HVAC | Equipment | Metal Products and Machinery | Turnover | HE DX Less than 5.4 Tons Elect Heat | 0.090043 | 0.081657 |  | 720.24 | 1 | 0.90687 | 7998.855 | 15 |  | 655 | 7274.3114 | Per Unit | gsld | 1.09 | 1.09 | 1.09 | 1.09 | 1.12 | 1.12 | 1.12 | 1.12 | 1.12 | 1.12 | 1.09 | 1.09 | ImeTgsld230 | ImeT | gsld | 230 | [32 empty] | 209382.3063 | 26.1765 | 23.7388
230 | HVAC | Equipment | Metal Products and Machinery | New | HE DX Less than 5.4 Tons Elect Heat | 0.090043 | 0.081657 |  | 720.24 | 1 | 0.90687 | 7998.855 | 15 |  | 655 | 7274.3114 | Per Unit | gsld | 1.09 | 1.09 | 1.09 | 1.09 | 1.12 | 1.12 | 1.12 | 1.12 | 1.12 | 1.12 | 1.09 | 1.09 | ImeNgsld230 | ImeN | gsld | 230 | [32 empty] | 4149.998 | 0.51882 | 0.47051
230 | HVAC | Equipment | Miscellaneous Manufacturing | Turnover | HE DX Less than 5.4 Tons Elect Heat | 0.090043 | 0.081657 |  | 720.24 | 1 | 0.90687 | 7998.855 | 15 |  | 655 | 7274.3114 | Per Unit | gsld | 1.09 | 1.09 | 1.09 | 1.09 | 1.12 | 1.12 | 1.12 | 1.12 | 1.12 | 1.12 | 1.09 | 1.09 | ImiTgsld230 | ImiT | gsld | 230 | [32 empty] | 504583.6531 | 63.082 | 57.2073
230 | HVAC | Equipment | Miscellaneous Manufacturing | New | HE DX Less than 5.4 Tons Elect Heat | 0.090043 | 0.081657 |  | 720.24 | 1 | 0.90687 | 7998.855 | 15 |  | 655 | 7274.3114 | Per Unit | gsld | 1.09 | 1.09 | 1.09 | 1.09 | 1.12 | 1.12 | 1.12 | 1.12 | 1.12 | 1.12 | 1.09 | 1.09 | ImiNgsld230 | ImiN | gsld | 230 | [32 empty] | 8749.5133 | 1.0938 | 0.99198
230 | HVAC | Equipment | Primary Resources Industries | Turnover | HE DX Less than 5.4 Tons Elect Heat | 0.090043 | 0.081657 |  | 720.24 | 1 | 0.90687 | 7998.855 | 15 |  | 655 | 7274.3114 | Per Unit | gsld | 1.09 | 1.09 | 1.09 | 1.09 | 1.12 | 1.12 | 1.12 | 1.12 | 1.12 | 1.12 | 1.09 | 1.09 | IprTgsld230 | IprT | gsld | 230 | [32 empty] | 8313.6733 | 1.0394 | 0.94257
230 | HVAC | Equipment | Primary Resources Industries | New | HE DX Less than 5.4 Tons Elect Heat | 0.090043 | 0.081657 |  | 720.24 | 1 | 0.90687 | 7998.855 | 15 |  | 655 | 7274.3114 | Per Unit | gsld | 1.09 | 1.09 | 1.09 | 1.09 | 1.12 | 1.12 | 1.12 | 1.12 | 1.12 | 1.12 | 1.09 | 1.09 | IprNgsld230 | IprN | gsld | 230 | [32 empty] | 164.7786 | 0.0206 | 0.018682
230 | HVAC | Equipment | Stone/Clay/Glass/Concrete | Turnover | HE DX Less than 5.4 Tons Elect Heat | 0.090043 | 0.081657 |  | 720.24 | 1 | 0.90687 | 7998.855 | 15 |  | 655 | 7274.3114 | Per Unit | gsld | 1.09 | 1.09 | 1.09 | 1.09 | 1.12 | 1.12 | 1.12 | 1.12 | 1.12 | 1.12 | 1.09 | 1.09 | IstTgsld230 | IstT | gsld | 230 | [32 empty] | 96381.6494 | 12.0494 | 10.9273
230 | HVAC | Equipment | Stone/Clay/Glass/Concrete | New | HE DX Less than 5.4 Tons Elect Heat | 0.090043 | 0.081657 |  | 720.24 | 1 | 0.90687 | 7998.855 | 15 |  | 655 | 7274.3114 | Per Unit | gsld | 1.09 | 1.09 | 1.09 | 1.09 | 1.12 | 1.12 | 1.12 | 1.12 | 1.12 | 1.12 | 1.09 | 1.09 | IstNgsld230 | IstN | gsld | 230 | [32 empty] | 1875.1503 | 0.23443 | 0.2126
230 | HVAC | Equipment | Textiles and Leather | Turnover | HE DX Less than 5.4 Tons Elect Heat | 0.090043 | 0.081657 |  | 720.24 | 1 | 0.90687 | 7998.855 | 15 |  | 655 | 7274.3114 | Per Unit | gsld | 1.09 | 1.09 | 1.09 | 1.09 | 1.12 | 1.12 | 1.12 | 1.12 | 1.12 | 1.12 | 1.09 | 1.09 | IteTgsld230 | IteT | gsld | 230 | [32 empty] | 28832.694 | 3.6046 | 3.2689
230 | HVAC | Equipment | Textiles and Leather | New | HE DX Less than 5.4 Tons Elect Heat | 0.090043 | 0.081657 |  | 720.24 | 1 | 0.90687 | 7998.855 | 15 |  | 655 | 7274.3114 | Per Unit | gsld | 1.09 | 1.09 | 1.09 | 1.09 | 1.12 | 1.12 | 1.12 | 1.12 | 1.12 | 1.12 | 1.09 | 1.09 | IteNgsld230 | IteN | gsld | 230 | [32 empty] | 598.8112 | 0.074862 | 0.06789
230 | HVAC | Equipment | Transportation Equipment | Turnover | HE DX Less than 5.4 Tons Elect Heat | 0.090043 | 0.081657 |  | 720.24 | 1 | 0.90687 | 7998.855 | 15 |  | 655 | 7274.3114 | Per Unit | gsld | 1.09 | 1.09 | 1.09 | 1.09 | 1.12 | 1.12 | 1.12 | 1.12 | 1.12 | 1.12 | 1.09 | 1.09 | ItrTgsld230 | ItrT | gsld | 230 | [32 empty] | 140288.5571 | 17.5386 | 15.9053
230 | HVAC | Equipment | Transportation Equipment | New | HE DX Less than 5.4 Tons Elect Heat | 0.090043 | 0.081657 |  | 720.24 | 1 | 0.90687 | 7998.855 | 15 |  | 655 | 7274.3114 | Per Unit | gsld | 1.09 | 1.09 | 1.09 | 1.09 | 1.12 | 1.12 | 1.12 | 1.12 | 1.12 | 1.12 | 1.09 | 1.09 | ItrNgsld230 | ItrN | gsld | 230 | [32 empty] | 2872.6466 | 0.35913 | 0.32569
230 | HVAC | Equipment | Water and Wastewater | Turnover | HE DX Less than 5.4 Tons Elect Heat | 0.090043 | 0.081657 |  | 720.24 | 1 | 0.90687 | 7998.855 | 15 |  | 655 | 7274.3114 | Per Unit | gsld | 1.09 | 1.09 | 1.09 | 1.09 | 1.12 | 1.12 | 1.12 | 1.12 | 1.12 | 1.12 | 1.09 | 1.09 | IwaTgsld230 | IwaT | gsld | 230 | [32 empty] | 1034472.5315 | 129.3276 | 117.2837
230 | HVAC | Equipment | Water and Wastewater | New | HE DX Less than 5.4 Tons Elect Heat | 0.090043 | 0.081657 |  | 720.24 | 1 | 0.90687 | 7998.855 | 15 |  | 655 | 7274.3114 | Per Unit | gsld | 1.09 | 1.09 | 1.09 | 1.09 | 1.12 | 1.12 | 1.12 | 1.12 | 1.12 | 1.12 | 1.09 | 1.09 | IwaNgsld230 | IwaN | gsld | 230 | [32 empty] | 19069.7148 | 2.3841 | 2.162
231 | HVAC | Equipment | Agriculture and Assembly | Turnover | HE DX Less than 5.4 Tons Other Heat | 0.081657 | 0.074052 |  | 653.16 | 1 | 0.90687 | 7998.855 | 15 |  | 655 | 8021.3884 | Per Unit | gsld | 1.09 | 1.09 | 1.09 | 1.09 | 1.12 | 1.12 | 1.12 | 1.12 | 1.12 | 1.12 | 1.09 | 1.09 | IagTgsld231 | IagT | gsld | 231 | [32 empty] | 21675.2322 | 2.7098 | 2.4574
231 | HVAC | Equipment | Agriculture and Assembly | New | HE DX Less than 5.4 Tons Other Heat | 0.081657 | 0.074052 |  | 653.16 | 1 | 0.90687 | 7998.855 | 15 |  | 655 | 8021.3884 | Per Unit | gsld | 1.09 | 1.09 | 1.09 | 1.09 | 1.12 | 1.12 | 1.12 | 1.12 | 1.12 | 1.12 | 1.09 | 1.09 | IagNgsld231 | IagN | gsld | 231 | [32 empty] | 429.6073 | 0.053709 | 0.048707
231 | HVAC | Equipment | Chemicals and Plastics | Turnover | HE DX Less than 5.4 Tons Other Heat | 0.081657 | 0.074052 |  | 653.16 | 1 | 0.90687 | 7998.855 | 15 |  | 655 | 8021.3884 | Per Unit | gsld | 1.09 | 1.09 | 1.09 | 1.09 | 1.12 | 1.12 | 1.12 | 1.12 | 1.12 | 1.12 | 1.09 | 1.09 | IchTgsld231 | IchT | gsld | 231 | [32 empty] | 145973.7024 | 18.2493 | 16.5498
231 | HVAC | Equipment | Chemicals and Plastics | New | HE DX Less than 5.4 Tons Other Heat | 0.081657 | 0.074052 |  | 653.16 | 1 | 0.90687 | 7998.855 | 15 |  | 655 | 8021.3884 | Per Unit | gsld | 1.09 | 1.09 | 1.09 | 1.09 | 1.12 | 1.12 | 1.12 | 1.12 | 1.12 | 1.12 | 1.09 | 1.09 | IchNgsld231 | IchN | gsld | 231 | [32 empty] | 2786.7467 | 0.34839 | 0.31595
231 | HVAC | Equipment | Construction | Turnover | HE DX Less than 5.4 Tons Other Heat | 0.081657 | 0.074052 |  | 653.16 | 1 | 0.90687 | 7998.855 | 15 |  | 655 | 8021.3884 | Per Unit | gsld | 1.09 | 1.09 | 1.09 | 1.09 | 1.12 | 1.12 | 1.12 | 1.12 | 1.12 | 1.12 | 1.09 | 1.09 | IcoTgsld231 | IcoT | gsld | 231 | [32 empty] | 454161.1374 | 56.7783 | 51.4907
231 | HVAC | Equipment | Construction | New | HE DX Less than 5.4 Tons Other Heat | 0.081657 | 0.074052 |  | 653.16 | 1 | 0.90687 | 7998.855 | 15 |  | 655 | 8021.3884 | Per Unit | gsld | 1.09 | 1.09 | 1.09 | 1.09 | 1.12 | 1.12 | 1.12 | 1.12 | 1.12 | 1.12 | 1.09 | 1.09 | IcoNgsld231 | IcoN | gsld | 231 | [32 empty] | 8670.2743 | 1.0839 | 0.983
231 | HVAC | Equipment | Electrical and Electronic Equip. | Turnover | HE DX Less than 5.4 Tons Other Heat | 0.081657 | 0.074052 |  | 653.16 | 1 | 0.90687 | 7998.855 | 15 |  | 655 | 8021.3884 | Per Unit | gsld | 1.09 | 1.09 | 1.09 | 1.09 | 1.12 | 1.12 | 1.12 | 1.12 | 1.12 | 1.12 | 1.09 | 1.09 | IelTgsld231 | IelT | gsld | 231 | [32 empty] | 482417.2568 | 60.3108 | 54.6942
231 | HVAC | Equipment | Electrical and Electronic Equip. | New | HE DX Less than 5.4 Tons Other Heat | 0.081657 | 0.074052 |  | 653.16 | 1 | 0.90687 | 7998.855 | 15 |  | 655 | 8021.3884 | Per Unit | gsld | 1.09 | 1.09 | 1.09 | 1.09 | 1.12 | 1.12 | 1.12 | 1.12 | 1.12 | 1.12 | 1.09 | 1.09 | IelNgsld231 | IelN | gsld | 231 | [32 empty] | 9561.6039 | 1.1954 | 1.084
231 | HVAC | Equipment | Lumber/Furniture/Pulp/Paper | Turnover | HE DX Less than 5.4 Tons Other Heat | 0.081657 | 0.074052 |  | 653.16 | 1 | 0.90687 | 7998.855 | 15 |  | 655 | 8021.3884 | Per Unit | gsld | 1.09 | 1.09 | 1.09 | 1.09 | 1.12 | 1.12 | 1.12 | 1.12 | 1.12 | 1.12 | 1.09 | 1.09 | IluTgsld231 | IluT | gsld | 231 | [32 empty] | 137576.1892 | 17.1995 | 15.5977
231 | HVAC | Equipment | Lumber/Furniture/Pulp/Paper | New | HE DX Less than 5.4 Tons Other Heat | 0.081657 | 0.074052 |  | 653.16 | 1 | 0.90687 | 7998.855 | 15 |  | 655 | 8021.3884 | Per Unit | gsld | 1.09 | 1.09 | 1.09 | 1.09 | 1.12 | 1.12 | 1.12 | 1.12 | 1.12 | 1.12 | 1.09 | 1.09 | IluNgsld231 | IluN | gsld | 231 | [32 empty] | 2726.7868 | 0.3409 | 0.30915
231 | HVAC | Equipment | Metal Products and Machinery | Turnover | HE DX Less than 5.4 Tons Other Heat | 0.081657 | 0.074052 |  | 653.16 | 1 | 0.90687 | 7998.855 | 15 |  | 655 | 8021.3884 | Per Unit | gsld | 1.09 | 1.09 | 1.09 | 1.09 | 1.12 | 1.12 | 1.12 | 1.12 | 1.12 | 1.12 | 1.09 | 1.09 | ImeTgsld231 | ImeT | gsld | 231 | [32 empty] | 203758.3129 | 25.4734 | 23.1012
231 | HVAC | Equipment | Metal Products and Machinery | New | HE DX Less than 5.4 Tons Other Heat | 0.081657 | 0.074052 |  | 653.16 | 1 | 0.90687 | 7998.855 | 15 |  | 655 | 8021.3884 | Per Unit | gsld | 1.09 | 1.09 | 1.09 | 1.09 | 1.12 | 1.12 | 1.12 | 1.12 | 1.12 | 1.12 | 1.09 | 1.09 | ImeNgsld231 | ImeN | gsld | 231 | [32 empty] | 4038.5294 | 0.50489 | 0.45787
231 | HVAC | Equipment | Miscellaneous Manufacturing | Turnover | HE DX Less than 5.4 Tons Other Heat | 0.081657 | 0.074052 |  | 653.16 | 1 | 0.90687 | 7998.855 | 15 |  | 655 | 8021.3884 | Per Unit | gsld | 1.09 | 1.09 | 1.09 | 1.09 | 1.12 | 1.12 | 1.12 | 1.12 | 1.12 | 1.12 | 1.09 | 1.09 | ImiTgsld231 | ImiT | gsld | 231 | [32 empty] | 491030.573 | 61.3876 | 55.6708
231 | HVAC | Equipment | Miscellaneous Manufacturing | New | HE DX Less than 5.4 Tons Other Heat | 0.081657 | 0.074052 |  | 653.16 | 1 | 0.90687 | 7998.855 | 15 |  | 655 | 8021.3884 | Per Unit | gsld | 1.09 | 1.09 | 1.09 | 1.09 | 1.12 | 1.12 | 1.12 | 1.12 | 1.12 | 1.12 | 1.09 | 1.09 | ImiNgsld231 | ImiN | gsld | 231 | [32 empty] | 8514.502 | 1.0645 | 0.96533
231 | HVAC | Equipment | Primary Resources Industries | Turnover | HE DX Less than 5.4 Tons Other Heat | 0.081657 | 0.074052 |  | 653.16 | 1 | 0.90687 | 7998.855 | 15 |  | 655 | 8021.3884 | Per Unit | gsld | 1.09 | 1.09 | 1.09 | 1.09 | 1.12 | 1.12 | 1.12 | 1.12 | 1.12 | 1.12 | 1.09 | 1.09 | IprTgsld231 | IprT | gsld | 231 | [32 empty] | 8090.3687 | 1.0114 | 0.91725
231 | HVAC | Equipment | Primary Resources Industries | New | HE DX Less than 5.4 Tons Other Heat | 0.081657 | 0.074052 |  | 653.16 | 1 | 0.90687 | 7998.855 | 15 |  | 655 | 8021.3884 | Per Unit | gsld | 1.09 | 1.09 | 1.09 | 1.09 | 1.12 | 1.12 | 1.12 | 1.12 | 1.12 | 1.12 | 1.09 | 1.09 | IprNgsld231 | IprN | gsld | 231 | [32 empty] | 160.3527 | 0.020047 | 0.01818
231 | HVAC | Equipment | Stone/Clay/Glass/Concrete | Turnover | HE DX Less than 5.4 Tons Other Heat | 0.081657 | 0.074052 |  | 653.16 | 1 | 0.90687 | 7998.855 | 15 |  | 655 | 8021.3884 | Per Unit | gsld | 1.09 | 1.09 | 1.09 | 1.09 | 1.12 | 1.12 | 1.12 | 1.12 | 1.12 | 1.12 | 1.09 | 1.09 | IstTgsld231 | IstT | gsld | 231 | [32 empty] | 93792.8454 | 11.7258 | 10.6338
231 | HVAC | Equipment | Stone/Clay/Glass/Concrete | New | HE DX Less than 5.4 Tons Other Heat | 0.081657 | 0.074052 |  | 653.16 | 1 | 0.90687 | 7998.855 | 15 |  | 655 | 8021.3884 | Per Unit | gsld | 1.09 | 1.09 | 1.09 | 1.09 | 1.12 | 1.12 | 1.12 | 1.12 | 1.12 | 1.12 | 1.09 | 1.09 | IstNgsld231 | IstN | gsld | 231 | [32 empty] | 1824.7839 | 0.22813 | 0.20689
231 | HVAC | Equipment | Textiles and Leather | Turnover | HE DX Less than 5.4 Tons Other Heat | 0.081657 | 0.074052 |  | 653.16 | 1 | 0.90687 | 7998.855 | 15 |  | 655 | 8021.3884 | Per Unit | gsld | 1.09 | 1.09 | 1.09 | 1.09 | 1.12 | 1.12 | 1.12 | 1.12 | 1.12 | 1.12 | 1.09 | 1.09 | IteTgsld231 | IteT | gsld | 231 | [32 empty] | 28058.25 | 3.5078 | 3.1811
231 | HVAC | Equipment | Textiles and Leather | New | HE DX Less than 5.4 Tons Other Heat | 0.081657 | 0.074052 |  | 653.16 | 1 | 0.90687 | 7998.855 | 15 |  | 655 | 8021.3884 | Per Unit | gsld | 1.09 | 1.09 | 1.09 | 1.09 | 1.12 | 1.12 | 1.12 | 1.12 | 1.12 | 1.12 | 1.09 | 1.09 | IteNgsld231 | IteN | gsld | 231 | [32 empty] | 582.7272 | 0.072851 | 0.066067
231 | HVAC | Equipment | Transportation Equipment | Turnover | HE DX Less than 5.4 Tons Other Heat | 0.081657 | 0.074052 |  | 653.16 | 1 | 0.90687 | 7998.855 | 15 |  | 655 | 8021.3884 | Per Unit | gsld | 1.09 | 1.09 | 1.09 | 1.09 | 1.12 | 1.12 | 1.12 | 1.12 | 1.12 | 1.12 | 1.09 | 1.09 | ItrTgsld231 | ItrT | gsld | 231 | [32 empty] | 136520.4167 | 17.0675 | 15.478
231 | HVAC | Equipment | Transportation Equipment | New | HE DX Less than 5.4 Tons Other Heat | 0.081657 | 0.074052 |  | 653.16 | 1 | 0.90687 | 7998.855 | 15 |  | 655 | 8021.3884 | Per Unit | gsld | 1.09 | 1.09 | 1.09 | 1.09 | 1.12 | 1.12 | 1.12 | 1.12 | 1.12 | 1.12 | 1.09 | 1.09 | ItrNgsld231 | ItrN | gsld | 231 | [32 empty] | 2795.4875 | 0.34949 | 0.31694
231 | HVAC | Equipment | Water and Wastewater | Turnover | HE DX Less than 5.4 Tons Other Heat | 0.081657 | 0.074052 |  | 653.16 | 1 | 0.90687 | 7998.855 | 15 |  | 655 | 8021.3884 | Per Unit | gsld | 1.09 | 1.09 | 1.09 | 1.09 | 1.12 | 1.12 | 1.12 | 1.12 | 1.12 | 1.12 | 1.09 | 1.09 | IwaTgsld231 | IwaT | gsld | 231 | [32 empty] | 1006686.6748 | 125.8538 | 114.1334
231 | HVAC | Equipment | Water and Wastewater | New | HE DX Less than 5.4 Tons Other Heat | 0.081657 | 0.074052 |  | 653.16 | 1 | 0.90687 | 7998.855 | 15 |  | 655 | 8021.3884 | Per Unit | gsld | 1.09 | 1.09 | 1.09 | 1.09 | 1.12 | 1.12 | 1.12 | 1.12 | 1.12 | 1.12 | 1.09 | 1.09 | IwaNgsld231 | IwaN | gsld | 231 | [32 empty] | 18557.5036 | 2.32 | 2.104
232 | HVAC | Equipment | Agriculture and Assembly | Turnover | HE Water Cooled Chiller - Centrifugal Compressor - 200 Tons | 1.5734 | 1.4269 |  | 12585.6 | 1 | 0.90687 | 7998.855 | 23 |  | 11386 | 7236.4419 | Per Unit | gsld | 1.09 | 1.09 | 1.09 | 1.09 | 1.12 | 1.12 | 1.12 | 1.12 | 1.12 | 1.12 | 1.09 | 1.09 | IagTgsld232 | IagT | gsld | 232 | [32 empty] | 15991.9203 | 1.9993 | 1.8131
232 | HVAC | Equipment | Agriculture and Assembly | New | HE Water Cooled Chiller - Centrifugal Compressor - 200 Tons | 1.5734 | 1.4269 |  | 12585.6 | 1 | 0.90687 | 7998.855 | 23 |  | 11386 | 7236.4419 | Per Unit | gsld | 1.09 | 1.09 | 1.09 | 1.09 | 1.12 | 1.12 | 1.12 | 1.12 | 1.12 | 1.12 | 1.09 | 1.09 | IagNgsld232 | IagN | gsld | 232 | [32 empty] | 310.0253 | 0.038759 | 0.035149
232 | HVAC | Equipment | Chemicals and Plastics | Turnover | HE Water Cooled Chiller - Centrifugal Compressor - 200 Tons | 1.5734 | 1.4269 |  | 12585.6 | 1 | 0.90687 | 7998.855 | 23 |  | 11386 | 7236.4419 | Per Unit | gsld | 1.09 | 1.09 | 1.09 | 1.09 | 1.12 | 1.12 | 1.12 | 1.12 | 1.12 | 1.12 | 1.09 | 1.09 | IchTgsld232 | IchT | gsld | 232 | [32 empty] | 107698.9533 | 13.4643 | 12.2104
232 | HVAC | Equipment | Chemicals and Plastics | New | HE Water Cooled Chiller - Centrifugal Compressor - 200 Tons | 1.5734 | 1.4269 |  | 12585.6 | 1 | 0.90687 | 7998.855 | 23 |  | 11386 | 7236.4419 | Per Unit | gsld | 1.09 | 1.09 | 1.09 | 1.09 | 1.12 | 1.12 | 1.12 | 1.12 | 1.12 | 1.12 | 1.09 | 1.09 | IchNgsld232 | IchN | gsld | 232 | [32 empty] | 2011.0503 | 0.25142 | 0.228
232 | HVAC | Equipment | Construction | Turnover | HE Water Cooled Chiller - Centrifugal Compressor - 200 Tons | 1.5734 | 1.4269 |  | 12585.6 | 1 | 0.90687 | 7998.855 | 23 |  | 11386 | 7236.4419 | Per Unit | gsld | 1.09 | 1.09 | 1.09 | 1.09 | 1.12 | 1.12 | 1.12 | 1.12 | 1.12 | 1.12 | 1.09 | 1.09 | IcoTgsld232 | IcoT | gsld | 232 | [32 empty] | 335078.7047 | 41.8908 | 37.9897
232 | HVAC | Equipment | Construction | New | HE Water Cooled Chiller - Centrifugal Compressor - 200 Tons | 1.5734 | 1.4269 |  | 12585.6 | 1 | 0.90687 | 7998.855 | 23 |  | 11386 | 7236.4419 | Per Unit | gsld | 1.09 | 1.09 | 1.09 | 1.09 | 1.12 | 1.12 | 1.12 | 1.12 | 1.12 | 1.12 | 1.09 | 1.09 | IcoNgsld232 | IcoN | gsld | 232 | [32 empty] | 6256.8866 | 0.78222 | 0.70938
232 | HVAC | Equipment | Electrical and Electronic Equip. | Turnover | HE Water Cooled Chiller - Centrifugal Compressor - 200 Tons | 1.5734 | 1.4269 |  | 12585.6 | 1 | 0.90687 | 7998.855 | 23 |  | 11386 | 7236.4419 | Per Unit | gsld | 1.09 | 1.09 | 1.09 | 1.09 | 1.12 | 1.12 | 1.12 | 1.12 | 1.12 | 1.12 | 1.09 | 1.09 | IelTgsld232 | IelT | gsld | 232 | [32 empty] | 355925.9836 | 44.4971 | 40.3532
232 | HVAC | Equipment | Electrical and Electronic Equip. | New | HE Water Cooled Chiller - Centrifugal Compressor - 200 Tons | 1.5734 | 1.4269 |  | 12585.6 | 1 | 0.90687 | 7998.855 | 23 |  | 11386 | 7236.4419 | Per Unit | gsld | 1.09 | 1.09 | 1.09 | 1.09 | 1.12 | 1.12 | 1.12 | 1.12 | 1.12 | 1.12 | 1.09 | 1.09 | IelNgsld232 | IelN | gsld | 232 | [32 empty] | 6900.1129 | 0.86264 | 0.7823
232 | HVAC | Equipment | Lumber/Furniture/Pulp/Paper | Turnover | HE Water Cooled Chiller - Centrifugal Compressor - 200 Tons | 1.5734 | 1.4269 |  | 12585.6 | 1 | 0.90687 | 7998.855 | 23 |  | 11386 | 7236.4419 | Per Unit | gsld | 1.09 | 1.09 | 1.09 | 1.09 | 1.12 | 1.12 | 1.12 | 1.12 | 1.12 | 1.12 | 1.09 | 1.09 | IluTgsld232 | IluT | gsld | 232 | [32 empty] | 101503.2936 | 12.6897 | 11.508
232 | HVAC | Equipment | Lumber/Furniture/Pulp/Paper | New | HE Water Cooled Chiller - Centrifugal Compressor - 200 Tons | 1.5734 | 1.4269 |  | 12585.6 | 1 | 0.90687 | 7998.855 | 23 |  | 11386 | 7236.4419 | Per Unit | gsld | 1.09 | 1.09 | 1.09 | 1.09 | 1.12 | 1.12 | 1.12 | 1.12 | 1.12 | 1.12 | 1.09 | 1.09 | IluNgsld232 | IluN | gsld | 232 | [32 empty] | 1967.7804 | 0.24601 | 0.2231
232 | HVAC | Equipment | Metal Products and Machinery | Turnover | HE Water Cooled Chiller - Centrifugal Compressor - 200 Tons | 1.5734 | 1.4269 |  | 12585.6 | 1 | 0.90687 | 7998.855 | 23 |  | 11386 | 7236.4419 | Per Unit | gsld | 1.09 | 1.09 | 1.09 | 1.09 | 1.12 | 1.12 | 1.12 | 1.12 | 1.12 | 1.12 | 1.09 | 1.09 | ImeTgsld232 | ImeT | gsld | 232 | [32 empty] | 150332.263 | 18.7942 | 17.044
232 | HVAC | Equipment | Metal Products and Machinery | New | HE Water Cooled Chiller - Centrifugal Compressor - 200 Tons | 1.5734 | 1.4269 |  | 12585.6 | 1 | 0.90687 | 7998.855 | 23 |  | 11386 | 7236.4419 | Per Unit | gsld | 1.09 | 1.09 | 1.09 | 1.09 | 1.12 | 1.12 | 1.12 | 1.12 | 1.12 | 1.12 | 1.09 | 1.09 | ImeNgsld232 | ImeN | gsld | 232 | [32 empty] | 2914.3969 | 0.36435 | 0.33042
232 | HVAC | Equipment | Miscellaneous Manufacturing | Turnover | HE Water Cooled Chiller - Centrifugal Compressor - 200 Tons | 1.5734 | 1.4269 |  | 12585.6 | 1 | 0.90687 | 7998.855 | 23 |  | 11386 | 7236.4419 | Per Unit | gsld | 1.09 | 1.09 | 1.09 | 1.09 | 1.12 | 1.12 | 1.12 | 1.12 | 1.12 | 1.12 | 1.09 | 1.09 | ImiTgsld232 | ImiT | gsld | 232 | [32 empty] | 362280.8621 | 45.2916 | 41.0737
232 | HVAC | Equipment | Miscellaneous Manufacturing | New | HE Water Cooled Chiller - Centrifugal Compressor - 200 Tons | 1.5734 | 1.4269 |  | 12585.6 | 1 | 0.90687 | 7998.855 | 23 |  | 11386 | 7236.4419 | Per Unit | gsld | 1.09 | 1.09 | 1.09 | 1.09 | 1.12 | 1.12 | 1.12 | 1.12 | 1.12 | 1.12 | 1.09 | 1.09 | ImiNgsld232 | ImiN | gsld | 232 | [32 empty] | 6144.4739 | 0.76817 | 0.69663
232 | HVAC | Equipment | Primary Resources Industries | Turnover | HE Water Cooled Chiller - Centrifugal Compressor - 200 Tons | 1.5734 | 1.4269 |  | 12585.6 | 1 | 0.90687 | 7998.855 | 23 |  | 11386 | 7236.4419 | Per Unit | gsld | 1.09 | 1.09 | 1.09 | 1.09 | 1.12 | 1.12 | 1.12 | 1.12 | 1.12 | 1.12 | 1.09 | 1.09 | IprTgsld232 | IprT | gsld | 232 | [32 empty] | 5969.0494 | 0.74624 | 0.67674
232 | HVAC | Equipment | Primary Resources Industries | New | HE Water Cooled Chiller - Centrifugal Compressor - 200 Tons | 1.5734 | 1.4269 |  | 12585.6 | 1 | 0.90687 | 7998.855 | 23 |  | 11386 | 7236.4419 | Per Unit | gsld | 1.09 | 1.09 | 1.09 | 1.09 | 1.12 | 1.12 | 1.12 | 1.12 | 1.12 | 1.12 | 1.09 | 1.09 | IprNgsld232 | IprN | gsld | 232 | [32 empty] | 115.7182 | 0.014467 | 0.01312
232 | HVAC | Equipment | Stone/Clay/Glass/Concrete | Turnover | HE Water Cooled Chiller - Centrifugal Compressor - 200 Tons | 1.5734 | 1.4269 |  | 12585.6 | 1 | 0.90687 | 7998.855 | 23 |  | 11386 | 7236.4419 | Per Unit | gsld | 1.09 | 1.09 | 1.09 | 1.09 | 1.12 | 1.12 | 1.12 | 1.12 | 1.12 | 1.12 | 1.09 | 1.09 | IstTgsld232 | IstT | gsld | 232 | [32 empty] | 69200.0758 | 8.6512 | 7.8456
232 | HVAC | Equipment | Stone/Clay/Glass/Concrete | New | HE Water Cooled Chiller - Centrifugal Compressor - 200 Tons | 1.5734 | 1.4269 |  | 12585.6 | 1 | 0.90687 | 7998.855 | 23 |  | 11386 | 7236.4419 | Per Unit | gsld | 1.09 | 1.09 | 1.09 | 1.09 | 1.12 | 1.12 | 1.12 | 1.12 | 1.12 | 1.12 | 1.09 | 1.09 | IstNgsld232 | IstN | gsld | 232 | [32 empty] | 1316.8517 | 0.16463 | 0.1493
232 | HVAC | Equipment | Textiles and Leather | Turnover | HE Water Cooled Chiller - Centrifugal Compressor - 200 Tons | 1.5734 | 1.4269 |  | 12585.6 | 1 | 0.90687 | 7998.855 | 23 |  | 11386 | 7236.4419 | Per Unit | gsld | 1.09 | 1.09 | 1.09 | 1.09 | 1.12 | 1.12 | 1.12 | 1.12 | 1.12 | 1.12 | 1.09 | 1.09 | IteTgsld232 | IteT | gsld | 232 | [32 empty] | 20701.2914 | 2.588 | 2.347
232 | HVAC | Equipment | Textiles and Leather | New | HE Water Cooled Chiller - Centrifugal Compressor - 200 Tons | 1.5734 | 1.4269 |  | 12585.6 | 1 | 0.90687 | 7998.855 | 23 |  | 11386 | 7236.4419 | Per Unit | gsld | 1.09 | 1.09 | 1.09 | 1.09 | 1.12 | 1.12 | 1.12 | 1.12 | 1.12 | 1.12 | 1.09 | 1.09 | IteNgsld232 | IteN | gsld | 232 | [32 empty] | 420.5239 | 0.052573 | 0.047677
232 | HVAC | Equipment | Transportation Equipment | Turnover | HE Water Cooled Chiller - Centrifugal Compressor - 200 Tons | 1.5734 | 1.4269 |  | 12585.6 | 1 | 0.90687 | 7998.855 | 23 |  | 11386 | 7236.4419 | Per Unit | gsld | 1.09 | 1.09 | 1.09 | 1.09 | 1.12 | 1.12 | 1.12 | 1.12 | 1.12 | 1.12 | 1.09 | 1.09 | ItrTgsld232 | ItrT | gsld | 232 | [32 empty] | 100724.3479 | 12.5923 | 11.4197
232 | HVAC | Equipment | Transportation Equipment | New | HE Water Cooled Chiller - Centrifugal Compressor - 200 Tons | 1.5734 | 1.4269 |  | 12585.6 | 1 | 0.90687 | 7998.855 | 23 |  | 11386 | 7236.4419 | Per Unit | gsld | 1.09 | 1.09 | 1.09 | 1.09 | 1.12 | 1.12 | 1.12 | 1.12 | 1.12 | 1.12 | 1.09 | 1.09 | ItrNgsld232 | ItrN | gsld | 232 | [32 empty] | 2017.3582 | 0.25221 | 0.22872
232 | HVAC | Equipment | Water and Wastewater | Turnover | HE Water Cooled Chiller - Centrifugal Compressor - 200 Tons | 1.5734 | 1.4269 |  | 12585.6 | 1 | 0.90687 | 7998.855 | 23 |  | 11386 | 7236.4419 | Per Unit | gsld | 1.09 | 1.09 | 1.09 | 1.09 | 1.12 | 1.12 | 1.12 | 1.12 | 1.12 | 1.12 | 1.09 | 1.09 | IwaTgsld232 | IwaT | gsld | 232 | [32 empty] | 742730.3644 | 92.8546 | 84.2073
232 | HVAC | Equipment | Water and Wastewater | New | HE Water Cooled Chiller - Centrifugal Compressor - 200 Tons | 1.5734 | 1.4269 |  | 12585.6 | 1 | 0.90687 | 7998.855 | 23 |  | 11386 | 7236.4419 | Per Unit | gsld | 1.09 | 1.09 | 1.09 | 1.09 | 1.12 | 1.12 | 1.12 | 1.12 | 1.12 | 1.12 | 1.09 | 1.09 | IwaNgsld232 | IwaN | gsld | 232 | [32 empty] | 13391.9864 | 1.6742 | 1.5183
233 | HVAC | Equipment | Agriculture and Assembly | Turnover | HE Water Cooled Chiller - Centrifugal Compressor - 500 Tons | 3.4205 | 3.1019 |  | 27360 | 1 | 0.90687 | 7998.855 | 23 |  | 19806 | 5790.3992 | Per Unit | gsld | 1.09 | 1.09 | 1.09 | 1.09 | 1.12 | 1.12 | 1.12 | 1.12 | 1.12 | 1.12 | 1.09 | 1.09 | IagTgsld233 | IagT | gsld | 233 | [32 empty] | 15300.7397 | 1.9129 | 1.7347
233 | HVAC | Equipment | Agriculture and Assembly | New | HE Water Cooled Chiller - Centrifugal Compressor - 500 Tons | 3.4205 | 3.1019 |  | 27360 | 1 | 0.90687 | 7998.855 | 23 |  | 19806 | 5790.3992 | Per Unit | gsld | 1.09 | 1.09 | 1.09 | 1.09 | 1.12 | 1.12 | 1.12 | 1.12 | 1.12 | 1.12 | 1.09 | 1.09 | IagNgsld233 | IagN | gsld | 233 | [32 empty] | 296.6258 | 0.037084 | 0.03363
233 | HVAC | Equipment | Chemicals and Plastics | Turnover | HE Water Cooled Chiller - Centrifugal Compressor - 500 Tons | 3.4205 | 3.1019 |  | 27360 | 1 | 0.90687 | 7998.855 | 23 |  | 19806 | 5790.3992 | Per Unit | gsld | 1.09 | 1.09 | 1.09 | 1.09 | 1.12 | 1.12 | 1.12 | 1.12 | 1.12 | 1.12 | 1.09 | 1.09 | IchTgsld233 | IchT | gsld | 233 | [32 empty] | 103044.1386 | 12.8824 | 11.6827
233 | HVAC | Equipment | Chemicals and Plastics | New | HE Water Cooled Chiller - Centrifugal Compressor - 500 Tons | 3.4205 | 3.1019 |  | 27360 | 1 | 0.90687 | 7998.855 | 23 |  | 19806 | 5790.3992 | Per Unit | gsld | 1.09 | 1.09 | 1.09 | 1.09 | 1.12 | 1.12 | 1.12 | 1.12 | 1.12 | 1.12 | 1.09 | 1.09 | IchNgsld233 | IchN | gsld | 233 | [32 empty] | 1924.1315 | 0.24055 | 0.21815
233 | HVAC | Equipment | Construction | Turnover | HE Water Cooled Chiller - Centrifugal Compressor - 500 Tons | 3.4205 | 3.1019 |  | 27360 | 1 | 0.90687 | 7998.855 | 23 |  | 19806 | 5790.3992 | Per Unit | gsld | 1.09 | 1.09 | 1.09 | 1.09 | 1.12 | 1.12 | 1.12 | 1.12 | 1.12 | 1.12 | 1.09 | 1.09 | IcoTgsld233 | IcoT | gsld | 233 | [32 empty] | 320596.3981 | 40.0803 | 36.3477
233 | HVAC | Equipment | Construction | New | HE Water Cooled Chiller - Centrifugal Compressor - 500 Tons | 3.4205 | 3.1019 |  | 27360 | 1 | 0.90687 | 7998.855 | 23 |  | 19806 | 5790.3992 | Per Unit | gsld | 1.09 | 1.09 | 1.09 | 1.09 | 1.12 | 1.12 | 1.12 | 1.12 | 1.12 | 1.12 | 1.09 | 1.09 | IcoNgsld233 | IcoN | gsld | 233 | [32 empty] | 5986.4601 | 0.74841 | 0.67872
233 | HVAC | Equipment | Electrical and Electronic Equip. | Turnover | HE Water Cooled Chiller - Centrifugal Compressor - 500 Tons | 3.4205 | 3.1019 |  | 27360 | 1 | 0.90687 | 7998.855 | 23 |  | 19806 | 5790.3992 | Per Unit | gsld | 1.09 | 1.09 | 1.09 | 1.09 | 1.12 | 1.12 | 1.12 | 1.12 | 1.12 | 1.12 | 1.09 | 1.09 | IelTgsld233 | IelT | gsld | 233 | [32 empty] | 340542.6448 | 42.5739 | 38.6091
233 | HVAC | Equipment | Electrical and Electronic Equip. | New | HE Water Cooled Chiller - Centrifugal Compressor - 500 Tons | 3.4205 | 3.1019 |  | 27360 | 1 | 0.90687 | 7998.855 | 23 |  | 19806 | 5790.3992 | Per Unit | gsld | 1.09 | 1.09 | 1.09 | 1.09 | 1.12 | 1.12 | 1.12 | 1.12 | 1.12 | 1.12 | 1.09 | 1.09 | IelNgsld233 | IelN | gsld | 233 | [32 empty] | 6601.8858 | 0.82535 | 0.74849
233 | HVAC | Equipment | Lumber/Furniture/Pulp/Paper | Turnover | HE Water Cooled Chiller - Centrifugal Compressor - 500 Tons | 3.4205 | 3.1019 |  | 27360 | 1 | 0.90687 | 7998.855 | 23 |  | 19806 | 5790.3992 | Per Unit | gsld | 1.09 | 1.09 | 1.09 | 1.09 | 1.12 | 1.12 | 1.12 | 1.12 | 1.12 | 1.12 | 1.09 | 1.09 | IluTgsld233 | IluT | gsld | 233 | [32 empty] | 97116.2591 | 12.1413 | 11.0106
233 | HVAC | Equipment | Lumber/Furniture/Pulp/Paper | New | HE Water Cooled Chiller - Centrifugal Compressor - 500 Tons | 3.4205 | 3.1019 |  | 27360 | 1 | 0.90687 | 7998.855 | 23 |  | 19806 | 5790.3992 | Per Unit | gsld | 1.09 | 1.09 | 1.09 | 1.09 | 1.12 | 1.12 | 1.12 | 1.12 | 1.12 | 1.12 | 1.09 | 1.09 | IluNgsld233 | IluN | gsld | 233 | [32 empty] | 1743.4489 | 0.21796 | 0.19766
233 | HVAC | Equipment | Metal Products and Machinery | Turnover | HE Water Cooled Chiller - Centrifugal Compressor - 500 Tons | 3.4205 | 3.1019 |  | 27360 | 1 | 0.90687 | 7998.855 | 23 |  | 19806 | 5790.3992 | Per Unit | gsld | 1.09 | 1.09 | 1.09 | 1.09 | 1.12 | 1.12 | 1.12 | 1.12 | 1.12 | 1.12 | 1.09 | 1.09 | ImeTgsld233 | ImeT | gsld | 233 | [32 empty] | 143834.8106 | 17.9819 | 16.3073
233 | HVAC | Equipment | Metal Products and Machinery | New | HE Water Cooled Chiller - Centrifugal Compressor - 500 Tons | 3.4205 | 3.1019 |  | 27360 | 1 | 0.90687 | 7998.855 | 23 |  | 19806 | 5790.3992 | Per Unit | gsld | 1.09 | 1.09 | 1.09 | 1.09 | 1.12 | 1.12 | 1.12 | 1.12 | 1.12 | 1.12 | 1.09 | 1.09 | ImeNgsld233 | ImeN | gsld | 233 | [32 empty] | 2788.4349 | 0.3486 | 0.31614
233 | HVAC | Equipment | Miscellaneous Manufacturing | Turnover | HE Water Cooled Chiller - Centrifugal Compressor - 500 Tons | 3.4205 | 3.1019 |  | 27360 | 1 | 0.90687 | 7998.855 | 23 |  | 19806 | 5790.3992 | Per Unit | gsld | 1.09 | 1.09 | 1.09 | 1.09 | 1.12 | 1.12 | 1.12 | 1.12 | 1.12 | 1.12 | 1.09 | 1.09 | ImiTgsld233 | ImiT | gsld | 233 | [32 empty] | 346622.8616 | 43.3341 | 39.2985
233 | HVAC | Equipment | Miscellaneous Manufacturing | New | HE Water Cooled Chiller - Centrifugal Compressor - 500 Tons | 3.4205 | 3.1019 |  | 27360 | 1 | 0.90687 | 7998.855 | 23 |  | 19806 | 5790.3992 | Per Unit | gsld | 1.09 | 1.09 | 1.09 | 1.09 | 1.12 | 1.12 | 1.12 | 1.12 | 1.12 | 1.12 | 1.09 | 1.09 | ImiNgsld233 | ImiN | gsld | 233 | [32 empty] | 5878.9059 | 0.73497 | 0.66652
233 | HVAC | Equipment | Primary Resources Industries | Turnover | HE Water Cooled Chiller - Centrifugal Compressor - 500 Tons | 3.4205 | 3.1019 |  | 27360 | 1 | 0.90687 | 7998.855 | 23 |  | 19806 | 5790.3992 | Per Unit | gsld | 1.09 | 1.09 | 1.09 | 1.09 | 1.12 | 1.12 | 1.12 | 1.12 | 1.12 | 1.12 | 1.09 | 1.09 | IprTgsld233 | IprT | gsld | 233 | [32 empty] | 5711.0634 | 0.71399 | 0.64749
233 | HVAC | Equipment | Primary Resources Industries | New | HE Water Cooled Chiller - Centrifugal Compressor - 500 Tons | 3.4205 | 3.1019 |  | 27360 | 1 | 0.90687 | 7998.855 | 23 |  | 19806 | 5790.3992 | Per Unit | gsld | 1.09 | 1.09 | 1.09 | 1.09 | 1.12 | 1.12 | 1.12 | 1.12 | 1.12 | 1.12 | 1.09 | 1.09 | IprNgsld233 | IprN | gsld | 233 | [32 empty] | 110.7168 | 0.013842 | 0.012553
233 | HVAC | Equipment | Stone/Clay/Glass/Concrete | Turnover | HE Water Cooled Chiller - Centrifugal Compressor - 500 Tons | 3.4205 | 3.1019 |  | 27360 | 1 | 0.90687 | 7998.855 | 23 |  | 19806 | 5790.3992 | Per Unit | gsld | 1.09 | 1.09 | 1.09 | 1.09 | 1.12 | 1.12 | 1.12 | 1.12 | 1.12 | 1.12 | 1.09 | 1.09 | IstTgsld233 | IstT | gsld | 233 | [32 empty] | 66209.2062 | 8.2773 | 7.5065
233 | HVAC | Equipment | Stone/Clay/Glass/Concrete | New | HE Water Cooled Chiller - Centrifugal Compressor - 500 Tons | 3.4205 | 3.1019 |  | 27360 | 1 | 0.90687 | 7998.855 | 23 |  | 19806 | 5790.3992 | Per Unit | gsld | 1.09 | 1.09 | 1.09 | 1.09 | 1.12 | 1.12 | 1.12 | 1.12 | 1.12 | 1.12 | 1.09 | 1.09 | IstNgsld233 | IstN | gsld | 233 | [32 empty] | 1259.9366 | 0.15751 | 0.14285
233 | HVAC | Equipment | Textiles and Leather | Turnover | HE Water Cooled Chiller - Centrifugal Compressor - 500 Tons | 3.4205 | 3.1019 |  | 27360 | 1 | 0.90687 | 7998.855 | 23 |  | 19806 | 5790.3992 | Per Unit | gsld | 1.09 | 1.09 | 1.09 | 1.09 | 1.12 | 1.12 | 1.12 | 1.12 | 1.12 | 1.12 | 1.09 | 1.09 | IteTgsld233 | IteT | gsld | 233 | [32 empty] | 19806.5689 | 2.4762 | 2.2456
233 | HVAC | Equipment | Textiles and Leather | New | HE Water Cooled Chiller - Centrifugal Compressor - 500 Tons | 3.4205 | 3.1019 |  | 27360 | 1 | 0.90687 | 7998.855 | 23 |  | 19806 | 5790.3992 | Per Unit | gsld | 1.09 | 1.09 | 1.09 | 1.09 | 1.12 | 1.12 | 1.12 | 1.12 | 1.12 | 1.12 | 1.09 | 1.09 | IteNgsld233 | IteN | gsld | 233 | [32 empty] | 402.3486 | 0.050301 | 0.045616
233 | HVAC | Equipment | Transportation Equipment | Turnover | HE Water Cooled Chiller - Centrifugal Compressor - 500 Tons | 3.4205 | 3.1019 |  | 27360 | 1 | 0.90687 | 7998.855 | 23 |  | 19806 | 5790.3992 | Per Unit | gsld | 1.09 | 1.09 | 1.09 | 1.09 | 1.12 | 1.12 | 1.12 | 1.12 | 1.12 | 1.12 | 1.09 | 1.09 | ItrTgsld233 | ItrT | gsld | 233 | [32 empty] | 96370.9799 | 12.0481 | 10.9261
233 | HVAC | Equipment | Transportation Equipment | New | HE Water Cooled Chiller - Centrifugal Compressor - 500 Tons | 3.4205 | 3.1019 |  | 27360 | 1 | 0.90687 | 7998.855 | 23 |  | 19806 | 5790.3992 | Per Unit | gsld | 1.09 | 1.09 | 1.09 | 1.09 | 1.12 | 1.12 | 1.12 | 1.12 | 1.12 | 1.12 | 1.09 | 1.09 | ItrNgsld233 | ItrN | gsld | 233 | [32 empty] | 1930.1667 | 0.24131 | 0.21883
233 | HVAC | Equipment | Water and Wastewater | Turnover | HE Water Cooled Chiller - Centrifugal Compressor - 500 Tons | 3.4205 | 3.1019 |  | 27360 | 1 | 0.90687 | 7998.855 | 23 |  | 19806 | 5790.3992 | Per Unit | gsld | 1.09 | 1.09 | 1.09 | 1.09 | 1.12 | 1.12 | 1.12 | 1.12 | 1.12 | 1.12 | 1.09 | 1.09 | IwaTgsld233 | IwaT | gsld | 233 | [32 empty] | 710629.1035 | 88.8414 | 80.5678
233 | HVAC | Equipment | Water and Wastewater | New | HE Water Cooled Chiller - Centrifugal Compressor - 500 Tons | 3.4205 | 3.1019 |  | 27360 | 1 | 0.90687 | 7998.855 | 23 |  | 19806 | 5790.3992 | Per Unit | gsld | 1.09 | 1.09 | 1.09 | 1.09 | 1.12 | 1.12 | 1.12 | 1.12 | 1.12 | 1.12 | 1.09 | 1.09 | IwaNgsld233 | IwaN | gsld | 233 | [32 empty] | 12813.1766 | 1.6019 | 1.4527
234 | HVAC | Equipment | Agriculture and Assembly | Turnover | HE Water Cooled Chiller - Rotary or Screw Compressor - 175 Tons | 1.1972 | 1.0857 |  | 9576 | 1 | 0.90687 | 7998.855 | 23 |  | 16475 | 13761.6057 | Per Unit | gsld | 1.09 | 1.09 | 1.09 | 1.09 | 1.12 | 1.12 | 1.12 | 1.12 | 1.12 | 1.12 | 1.09 | 1.09 | IagTgsld234 | IagT | gsld | 234 | [32 empty] | 14203.3074 | 1.7757 | 1.6103
234 | HVAC | Equipment | Agriculture and Assembly | New | HE Water Cooled Chiller - Rotary or Screw Compressor - 175 Tons | 1.1972 | 1.0857 |  | 9576 | 1 | 0.90687 | 7998.855 | 23 |  | 16475 | 13761.6057 | Per Unit | gsld | 1.09 | 1.09 | 1.09 | 1.09 | 1.12 | 1.12 | 1.12 | 1.12 | 1.12 | 1.12 | 1.09 | 1.09 | IagNgsld234 | IagN | gsld | 234 | [32 empty] | 275.3506 | 0.034424 | 0.031218
234 | HVAC | Equipment | Chemicals and Plastics | Turnover | HE Water Cooled Chiller - Rotary or Screw Compressor - 175 Tons | 1.1972 | 1.0857 |  | 9576 | 1 | 0.90687 | 7998.855 | 23 |  | 16475 | 13761.6057 | Per Unit | gsld | 1.09 | 1.09 | 1.09 | 1.09 | 1.12 | 1.12 | 1.12 | 1.12 | 1.12 | 1.12 | 1.09 | 1.09 | IchTgsld234 | IchT | gsld | 234 | [32 empty] | 95653.3866 | 11.9584 | 10.8447
234 | HVAC | Equipment | Chemicals and Plastics | New | HE Water Cooled Chiller - Rotary or Screw Compressor - 175 Tons | 1.1972 | 1.0857 |  | 9576 | 1 | 0.90687 | 7998.855 | 23 |  | 16475 | 13761.6057 | Per Unit | gsld | 1.09 | 1.09 | 1.09 | 1.09 | 1.12 | 1.12 | 1.12 | 1.12 | 1.12 | 1.12 | 1.09 | 1.09 | IchNgsld234 | IchN | gsld | 234 | [32 empty] | 1786.1248 | 0.2233 | 0.2025
234 | HVAC | Equipment | Construction | Turnover | HE Water Cooled Chiller - Rotary or Screw Compressor - 175 Tons | 1.1972 | 1.0857 |  | 9576 | 1 | 0.90687 | 7998.855 | 23 |  | 16475 | 13761.6057 | Per Unit | gsld | 1.09 | 1.09 | 1.09 | 1.09 | 1.12 | 1.12 | 1.12 | 1.12 | 1.12 | 1.12 | 1.09 | 1.09 | IcoTgsld234 | IcoT | gsld | 234 | [32 empty] | 297601.8978 | 37.2056 | 33.7407
234 | HVAC | Equipment | Construction | New | HE Water Cooled Chiller - Rotary or Screw Compressor - 175 Tons | 1.1972 | 1.0857 |  | 9576 | 1 | 0.90687 | 7998.855 | 23 |  | 16475 | 13761.6057 | Per Unit | gsld | 1.09 | 1.09 | 1.09 | 1.09 | 1.12 | 1.12 | 1.12 | 1.12 | 1.12 | 1.12 | 1.09 | 1.09 | IcoNgsld234 | IcoN | gsld | 234 | [32 empty] | 5557.0864 | 0.69474 | 0.63004
234 | HVAC | Equipment | Electrical and Electronic Equip. | Turnover | HE Water Cooled Chiller - Rotary or Screw Compressor - 175 Tons | 1.1972 | 1.0857 |  | 9576 | 1 | 0.90687 | 7998.855 | 23 |  | 16475 | 13761.6057 | Per Unit | gsld | 1.09 | 1.09 | 1.09 | 1.09 | 1.12 | 1.12 | 1.12 | 1.12 | 1.12 | 1.12 | 1.09 | 1.09 | IelTgsld234 | IelT | gsld | 234 | [32 empty] | 316117.5172 | 39.5203 | 35.8399
234 | HVAC | Equipment | Electrical and Electronic Equip. | New | HE Water Cooled Chiller - Rotary or Screw Compressor - 175 Tons | 1.1972 | 1.0857 |  | 9576 | 1 | 0.90687 | 7998.855 | 23 |  | 16475 | 13761.6057 | Per Unit | gsld | 1.09 | 1.09 | 1.09 | 1.09 | 1.12 | 1.12 | 1.12 | 1.12 | 1.12 | 1.12 | 1.09 | 1.09 | IelNgsld234 | IelN | gsld | 234 | [32 empty] | 6128.3712 | 0.76616 | 0.69481
234 | HVAC | Equipment | Lumber/Furniture/Pulp/Paper | Turnover | HE Water Cooled Chiller - Rotary or Screw Compressor - 175 Tons | 1.1972 | 1.0857 |  | 9576 | 1 | 0.90687 | 7998.855 | 23 |  | 16475 | 13761.6057 | Per Unit | gsld | 1.09 | 1.09 | 1.09 | 1.09 | 1.12 | 1.12 | 1.12 | 1.12 | 1.12 | 1.12 | 1.09 | 1.09 | IluTgsld234 | IluT | gsld | 234 | [32 empty] | 90150.6792 | 11.2704 | 10.2209
234 | HVAC | Equipment | Lumber/Furniture/Pulp/Paper | New | HE Water Cooled Chiller - Rotary or Screw Compressor - 175 Tons | 1.1972 | 1.0857 |  | 9576 | 1 | 0.90687 | 7998.855 | 23 |  | 16475 | 13761.6057 | Per Unit | gsld | 1.09 | 1.09 | 1.09 | 1.09 | 1.12 | 1.12 | 1.12 | 1.12 | 1.12 | 1.12 | 1.09 | 1.09 | IluNgsld234 | IluN | gsld | 234 | [32 empty] | 1618.4015 | 0.20233 | 0.18349
234 | HVAC | Equipment | Metal Products and Machinery | Turnover | HE Water Cooled Chiller - Rotary or Screw Compressor - 175 Tons | 1.1972 | 1.0857 |  | 9576 | 1 | 0.90687 | 7998.855 | 23 |  | 16475 | 13761.6057 | Per Unit | gsld | 1.09 | 1.09 | 1.09 | 1.09 | 1.12 | 1.12 | 1.12 | 1.12 | 1.12 | 1.12 | 1.09 | 1.09 | ImeTgsld234 | ImeT | gsld | 234 | [32 empty] | 133518.3828 | 16.6922 | 15.1377
234 | HVAC | Equipment | Metal Products and Machinery | New | HE Water Cooled Chiller - Rotary or Screw Compressor - 175 Tons | 1.1972 | 1.0857 |  | 9576 | 1 | 0.90687 | 7998.855 | 23 |  | 16475 | 13761.6057 | Per Unit | gsld | 1.09 | 1.09 | 1.09 | 1.09 | 1.12 | 1.12 | 1.12 | 1.12 | 1.12 | 1.12 | 1.09 | 1.09 | ImeNgsld234 | ImeN | gsld | 234 | [32 empty] | 2409.9384 | 0.30129 | 0.27323
234 | HVAC | Equipment | Miscellaneous Manufacturing | Turnover | HE Water Cooled Chiller - Rotary or Screw Compressor - 175 Tons | 1.1972 | 1.0857 |  | 9576 | 1 | 0.90687 | 7998.855 | 23 |  | 16475 | 13761.6057 | Per Unit | gsld | 1.09 | 1.09 | 1.09 | 1.09 | 1.12 | 1.12 | 1.12 | 1.12 | 1.12 | 1.12 | 1.09 | 1.09 | ImiTgsld234 | ImiT | gsld | 234 | [32 empty] | 321761.6356 | 40.226 | 36.4798
234 | HVAC | Equipment | Miscellaneous Manufacturing | New | HE Water Cooled Chiller - Rotary or Screw Compressor - 175 Tons | 1.1972 | 1.0857 |  | 9576 | 1 | 0.90687 | 7998.855 | 23 |  | 16475 | 13761.6057 | Per Unit | gsld | 1.09 | 1.09 | 1.09 | 1.09 | 1.12 | 1.12 | 1.12 | 1.12 | 1.12 | 1.12 | 1.09 | 1.09 | ImiNgsld234 | ImiN | gsld | 234 | [32 empty] | 5457.2465 | 0.68225 | 0.61872
234 | HVAC | Equipment | Primary Resources Industries | Turnover | HE Water Cooled Chiller - Rotary or Screw Compressor - 175 Tons | 1.1972 | 1.0857 |  | 9576 | 1 | 0.90687 | 7998.855 | 23 |  | 16475 | 13761.6057 | Per Unit | gsld | 1.09 | 1.09 | 1.09 | 1.09 | 1.12 | 1.12 | 1.12 | 1.12 | 1.12 | 1.12 | 1.09 | 1.09 | IprTgsld234 | IprT | gsld | 234 | [32 empty] | 5301.4423 | 0.66278 | 0.60105
234 | HVAC | Equipment | Primary Resources Industries | New | HE Water Cooled Chiller - Rotary or Screw Compressor - 175 Tons | 1.1972 | 1.0857 |  | 9576 | 1 | 0.90687 | 7998.855 | 23 |  | 16475 | 13761.6057 | Per Unit | gsld | 1.09 | 1.09 | 1.09 | 1.09 | 1.12 | 1.12 | 1.12 | 1.12 | 1.12 | 1.12 | 1.09 | 1.09 | IprNgsld234 | IprN | gsld | 234 | [32 empty] | 102.7757 | 0.012849 | 0.011652
234 | HVAC | Equipment | Stone/Clay/Glass/Concrete | Turnover | HE Water Cooled Chiller - Rotary or Screw Compressor - 175 Tons | 1.1972 | 1.0857 |  | 9576 | 1 | 0.90687 | 7998.855 | 23 |  | 16475 | 13761.6057 | Per Unit | gsld | 1.09 | 1.09 | 1.09 | 1.09 | 1.12 | 1.12 | 1.12 | 1.12 | 1.12 | 1.12 | 1.09 | 1.09 | IstTgsld234 | IstT | gsld | 234 | [32 empty] | 61460.4079 | 7.6837 | 6.9681
234 | HVAC | Equipment | Stone/Clay/Glass/Concrete | New | HE Water Cooled Chiller - Rotary or Screw Compressor - 175 Tons | 1.1972 | 1.0857 |  | 9576 | 1 | 0.90687 | 7998.855 | 23 |  | 16475 | 13761.6057 | Per Unit | gsld | 1.09 | 1.09 | 1.09 | 1.09 | 1.12 | 1.12 | 1.12 | 1.12 | 1.12 | 1.12 | 1.09 | 1.09 | IstNgsld234 | IstN | gsld | 234 | [32 empty] | 1169.5687 | 0.14622 | 0.1326
234 | HVAC | Equipment | Textiles and Leather | Turnover | HE Water Cooled Chiller - Rotary or Screw Compressor - 175 Tons | 1.1972 | 1.0857 |  | 9576 | 1 | 0.90687 | 7998.855 | 23 |  | 16475 | 13761.6057 | Per Unit | gsld | 1.09 | 1.09 | 1.09 | 1.09 | 1.12 | 1.12 | 1.12 | 1.12 | 1.12 | 1.12 | 1.09 | 1.09 | IteTgsld234 | IteT | gsld | 234 | [32 empty] | 18385.9598 | 2.2986 | 2.0845
234 | HVAC | Equipment | Textiles and Leather | New | HE Water Cooled Chiller - Rotary or Screw Compressor - 175 Tons | 1.1972 | 1.0857 |  | 9576 | 1 | 0.90687 | 7998.855 | 23 |  | 16475 | 13761.6057 | Per Unit | gsld | 1.09 | 1.09 | 1.09 | 1.09 | 1.12 | 1.12 | 1.12 | 1.12 | 1.12 | 1.12 | 1.09 | 1.09 | IteNgsld234 | IteN | gsld | 234 | [32 empty] | 373.4905 | 0.046693 | 0.042345
234 | HVAC | Equipment | Transportation Equipment | Turnover | HE Water Cooled Chiller - Rotary or Screw Compressor - 175 Tons | 1.1972 | 1.0857 |  | 9576 | 1 | 0.90687 | 7998.855 | 23 |  | 16475 | 13761.6057 | Per Unit | gsld | 1.09 | 1.09 | 1.09 | 1.09 | 1.12 | 1.12 | 1.12 | 1.12 | 1.12 | 1.12 | 1.09 | 1.09 | ItrTgsld234 | ItrT | gsld | 234 | [32 empty] | 89458.8545 | 11.184 | 10.1424
234 | HVAC | Equipment | Transportation Equipment | New | HE Water Cooled Chiller - Rotary or Screw Compressor - 175 Tons | 1.1972 | 1.0857 |  | 9576 | 1 | 0.90687 | 7998.855 | 23 |  | 16475 | 13761.6057 | Per Unit | gsld | 1.09 | 1.09 | 1.09 | 1.09 | 1.12 | 1.12 | 1.12 | 1.12 | 1.12 | 1.12 | 1.09 | 1.09 | ItrNgsld234 | ItrN | gsld | 234 | [32 empty] | 1791.7272 | 0.224 | 0.20314
234 | HVAC | Equipment | Water and Wastewater | Turnover | HE Water Cooled Chiller - Rotary or Screw Compressor - 175 Tons | 1.1972 | 1.0857 |  | 9576 | 1 | 0.90687 | 7998.855 | 23 |  | 16475 | 13761.6057 | Per Unit | gsld | 1.09 | 1.09 | 1.09 | 1.09 | 1.12 | 1.12 | 1.12 | 1.12 | 1.12 | 1.12 | 1.09 | 1.09 | IwaTgsld234 | IwaT | gsld | 234 | [32 empty] | 659659.8437 | 82.4693 | 74.7892
234 | HVAC | Equipment | Water and Wastewater | New | HE Water Cooled Chiller - Rotary or Screw Compressor - 175 Tons | 1.1972 | 1.0857 |  | 9576 | 1 | 0.90687 | 7998.855 | 23 |  | 16475 | 13761.6057 | Per Unit | gsld | 1.09 | 1.09 | 1.09 | 1.09 | 1.12 | 1.12 | 1.12 | 1.12 | 1.12 | 1.12 | 1.09 | 1.09 | IwaNgsld234 | IwaN | gsld | 234 | [32 empty] | 11894.1625 | 1.487 | 1.3485
235 | HVAC | Equipment | Agriculture and Assembly | Turnover | HE Water Cooled Chiller - Rotary or Screw Compressor - 50 Tons | 0.25654 | 0.23265 |  | 2052 | 1 | 0.90687 | 7998.855 | 23 |  | 7151 | 27875.1521 | Per Unit | gsld | 1.09 | 1.09 | 1.09 | 1.09 | 1.12 | 1.12 | 1.12 | 1.12 | 1.12 | 1.12 | 1.09 | 1.09 | IagTgsld235 | IagT | gsld | 235 | [32 empty] | 9242.1475 | 1.1554 | 1.0478
235 | HVAC | Equipment | Agriculture and Assembly | New | HE Water Cooled Chiller - Rotary or Screw Compressor - 50 Tons | 0.25654 | 0.23265 |  | 2052 | 1 | 0.90687 | 7998.855 | 23 |  | 7151 | 27875.1521 | Per Unit | gsld | 1.09 | 1.09 | 1.09 | 1.09 | 1.12 | 1.12 | 1.12 | 1.12 | 1.12 | 1.12 | 1.09 | 1.09 | IagNgsld235 | IagN | gsld | 235 | [32 empty] | 169.7794 | 0.021225 | 0.019249
235 | HVAC | Equipment | Chemicals and Plastics | Turnover | HE Water Cooled Chiller - Rotary or Screw Compressor - 50 Tons | 0.25654 | 0.23265 |  | 2052 | 1 | 0.90687 | 7998.855 | 23 |  | 7151 | 27875.1521 | Per Unit | gsld | 1.09 | 1.09 | 1.09 | 1.09 | 1.12 | 1.12 | 1.12 | 1.12 | 1.12 | 1.12 | 1.09 | 1.09 | IchTgsld235 | IchT | gsld | 235 | [32 empty] | 62242.0315 | 7.7814 | 7.0567
235 | HVAC | Equipment | Chemicals and Plastics | New | HE Water Cooled Chiller - Rotary or Screw Compressor - 50 Tons | 0.25654 | 0.23265 |  | 2052 | 1 | 0.90687 | 7998.855 | 23 |  | 7151 | 27875.1521 | Per Unit | gsld | 1.09 | 1.09 | 1.09 | 1.09 | 1.12 | 1.12 | 1.12 | 1.12 | 1.12 | 1.12 | 1.09 | 1.09 | IchNgsld235 | IchN | gsld | 235 | [32 empty] | 1127.2636 | 0.14093 | 0.1278
235 | HVAC | Equipment | Construction | Turnover | HE Water Cooled Chiller - Rotary or Screw Compressor - 50 Tons | 0.25654 | 0.23265 |  | 2052 | 1 | 0.90687 | 7998.855 | 23 |  | 7151 | 27875.1521 | Per Unit | gsld | 1.09 | 1.09 | 1.09 | 1.09 | 1.12 | 1.12 | 1.12 | 1.12 | 1.12 | 1.12 | 1.09 | 1.09 | IcoTgsld235 | IcoT | gsld | 235 | [32 empty] | 193650.7155 | 24.2098 | 21.9552
235 | HVAC | Equipment | Construction | New | HE Water Cooled Chiller - Rotary or Screw Compressor - 50 Tons | 0.25654 | 0.23265 |  | 2052 | 1 | 0.90687 | 7998.855 | 23 |  | 7151 | 27875.1521 | Per Unit | gsld | 1.09 | 1.09 | 1.09 | 1.09 | 1.12 | 1.12 | 1.12 | 1.12 | 1.12 | 1.12 | 1.09 | 1.09 | IcoNgsld235 | IcoN | gsld | 235 | [32 empty] | 3286.8607 | 0.41092 | 0.37265
235 | HVAC | Equipment | Electrical and Electronic Equip. | Turnover | HE Water Cooled Chiller - Rotary or Screw Compressor - 50 Tons | 0.25654 | 0.23265 |  | 2052 | 1 | 0.90687 | 7998.855 | 23 |  | 7151 | 27875.1521 | Per Unit | gsld | 1.09 | 1.09 | 1.09 | 1.09 | 1.12 | 1.12 | 1.12 | 1.12 | 1.12 | 1.12 | 1.09 | 1.09 | IelTgsld235 | IelT | gsld | 235 | [32 empty] | 205698.9014 | 25.716 | 23.3212
235 | HVAC | Equipment | Electrical and Electronic Equip. | New | HE Water Cooled Chiller - Rotary or Screw Compressor - 50 Tons | 0.25654 | 0.23265 |  | 2052 | 1 | 0.90687 | 7998.855 | 23 |  | 7151 | 27875.1521 | Per Unit | gsld | 1.09 | 1.09 | 1.09 | 1.09 | 1.12 | 1.12 | 1.12 | 1.12 | 1.12 | 1.12 | 1.09 | 1.09 | IelNgsld235 | IelN | gsld | 235 | [32 empty] | 3861.238 | 0.48272 | 0.43777
235 | HVAC | Equipment | Lumber/Furniture/Pulp/Paper | Turnover | HE Water Cooled Chiller - Rotary or Screw Compressor - 50 Tons | 0.25654 | 0.23265 |  | 2052 | 1 | 0.90687 | 7998.855 | 23 |  | 7151 | 27875.1521 | Per Unit | gsld | 1.09 | 1.09 | 1.09 | 1.09 | 1.12 | 1.12 | 1.12 | 1.12 | 1.12 | 1.12 | 1.09 | 1.09 | IluTgsld235 | IluT | gsld | 235 | [32 empty] | 58661.398 | 7.3337 | 6.6508
235 | HVAC | Equipment | Lumber/Furniture/Pulp/Paper | New | HE Water Cooled Chiller - Rotary or Screw Compressor - 50 Tons | 0.25654 | 0.23265 |  | 2052 | 1 | 0.90687 | 7998.855 | 23 |  | 7151 | 27875.1521 | Per Unit | gsld | 1.09 | 1.09 | 1.09 | 1.09 | 1.12 | 1.12 | 1.12 | 1.12 | 1.12 | 1.12 | 1.09 | 1.09 | IluNgsld235 | IluN | gsld | 235 | [32 empty] | 1006.4985 | 0.12583 | 0.11411
235 | HVAC | Equipment | Metal Products and Machinery | Turnover | HE Water Cooled Chiller - Rotary or Screw Compressor - 50 Tons | 0.25654 | 0.23265 |  | 2052 | 1 | 0.90687 | 7998.855 | 23 |  | 7151 | 27875.1521 | Per Unit | gsld | 1.09 | 1.09 | 1.09 | 1.09 | 1.12 | 1.12 | 1.12 | 1.12 | 1.12 | 1.12 | 1.09 | 1.09 | ImeTgsld235 | ImeT | gsld | 235 | [32 empty] | 86880.9307 | 10.8617 | 9.8502
235 | HVAC | Equipment | Metal Products and Machinery | New | HE Water Cooled Chiller - Rotary or Screw Compressor - 50 Tons | 0.25654 | 0.23265 |  | 2052 | 1 | 0.90687 | 7998.855 | 23 |  | 7151 | 27875.1521 | Per Unit | gsld | 1.09 | 1.09 | 1.09 | 1.09 | 1.12 | 1.12 | 1.12 | 1.12 | 1.12 | 1.12 | 1.09 | 1.09 | ImeNgsld235 | ImeN | gsld | 235 | [32 empty] | 1441.1622 | 0.18017 | 0.16339
235 | HVAC | Equipment | Miscellaneous Manufacturing | Turnover | HE Water Cooled Chiller - Rotary or Screw Compressor - 50 Tons | 0.25654 | 0.23265 |  | 2052 | 1 | 0.90687 | 7998.855 | 23 |  | 7151 | 27875.1521 | Per Unit | gsld | 1.09 | 1.09 | 1.09 | 1.09 | 1.12 | 1.12 | 1.12 | 1.12 | 1.12 | 1.12 | 1.09 | 1.09 | ImiTgsld235 | ImiT | gsld | 235 | [32 empty] | 209371.5511 | 26.1752 | 23.7376
235 | HVAC | Equipment | Miscellaneous Manufacturing | New | HE Water Cooled Chiller - Rotary or Screw Compressor - 50 Tons | 0.25654 | 0.23265 |  | 2052 | 1 | 0.90687 | 7998.855 | 23 |  | 7151 | 27875.1521 | Per Unit | gsld | 1.09 | 1.09 | 1.09 | 1.09 | 1.12 | 1.12 | 1.12 | 1.12 | 1.12 | 1.12 | 1.09 | 1.09 | ImiNgsld235 | ImiN | gsld | 235 | [32 empty] | 3123.5673 | 0.3905 | 0.35414
235 | HVAC | Equipment | Primary Resources Industries | Turnover | HE Water Cooled Chiller - Rotary or Screw Compressor - 50 Tons | 0.25654 | 0.23265 |  | 2052 | 1 | 0.90687 | 7998.855 | 23 |  | 7151 | 27875.1521 | Per Unit | gsld | 1.09 | 1.09 | 1.09 | 1.09 | 1.12 | 1.12 | 1.12 | 1.12 | 1.12 | 1.12 | 1.09 | 1.09 | IprTgsld235 | IprT | gsld | 235 | [32 empty] | 3449.6692 | 0.43127 | 0.39111
235 | HVAC | Equipment | Primary Resources Industries | New | HE Water Cooled Chiller - Rotary or Screw Compressor - 50 Tons | 0.25654 | 0.23265 |  | 2052 | 1 | 0.90687 | 7998.855 | 23 |  | 7151 | 27875.1521 | Per Unit | gsld | 1.09 | 1.09 | 1.09 | 1.09 | 1.12 | 1.12 | 1.12 | 1.12 | 1.12 | 1.12 | 1.09 | 1.09 | IprNgsld235 | IprN | gsld | 235 | [32 empty] | 65.1919 | 0.0081501 | 0.0073911
235 | HVAC | Equipment | Stone/Clay/Glass/Concrete | Turnover | HE Water Cooled Chiller - Rotary or Screw Compressor - 50 Tons | 0.25654 | 0.23265 |  | 2052 | 1 | 0.90687 | 7998.855 | 23 |  | 7151 | 27875.1521 | Per Unit | gsld | 1.09 | 1.09 | 1.09 | 1.09 | 1.12 | 1.12 | 1.12 | 1.12 | 1.12 | 1.12 | 1.09 | 1.09 | IstTgsld235 | IstT | gsld | 235 | [32 empty] | 39992.5277 | 4.9998 | 4.5342
235 | HVAC | Equipment | Stone/Clay/Glass/Concrete | New | HE Water Cooled Chiller - Rotary or Screw Compressor - 50 Tons | 0.25654 | 0.23265 |  | 2052 | 1 | 0.90687 | 7998.855 | 23 |  | 7151 | 27875.1521 | Per Unit | gsld | 1.09 | 1.09 | 1.09 | 1.09 | 1.12 | 1.12 | 1.12 | 1.12 | 1.12 | 1.12 | 1.09 | 1.09 | IstNgsld235 | IstN | gsld | 235 | [32 empty] | 745.6013 | 0.093214 | 0.084533
235 | HVAC | Equipment | Textiles and Leather | Turnover | HE Water Cooled Chiller - Rotary or Screw Compressor - 50 Tons | 0.25654 | 0.23265 |  | 2052 | 1 | 0.90687 | 7998.855 | 23 |  | 7151 | 27875.1521 | Per Unit | gsld | 1.09 | 1.09 | 1.09 | 1.09 | 1.12 | 1.12 | 1.12 | 1.12 | 1.12 | 1.12 | 1.09 | 1.09 | IteTgsld235 | IteT | gsld | 235 | [32 empty] | 11963.8157 | 1.4957 | 1.3564
235 | HVAC | Equipment | Textiles and Leather | New | HE Water Cooled Chiller - Rotary or Screw Compressor - 50 Tons | 0.25654 | 0.23265 |  | 2052 | 1 | 0.90687 | 7998.855 | 23 |  | 7151 | 27875.1521 | Per Unit | gsld | 1.09 | 1.09 | 1.09 | 1.09 | 1.12 | 1.12 | 1.12 | 1.12 | 1.12 | 1.12 | 1.09 | 1.09 | IteNgsld235 | IteN | gsld | 235 | [32 empty] | 235.7183 | 0.029469 | 0.026725
235 | HVAC | Equipment | Transportation Equipment | Turnover | HE Water Cooled Chiller - Rotary or Screw Compressor - 50 Tons | 0.25654 | 0.23265 |  | 2052 | 1 | 0.90687 | 7998.855 | 23 |  | 7151 | 27875.1521 | Per Unit | gsld | 1.09 | 1.09 | 1.09 | 1.09 | 1.12 | 1.12 | 1.12 | 1.12 | 1.12 | 1.12 | 1.09 | 1.09 | ItrTgsld235 | ItrT | gsld | 235 | [32 empty] | 58211.2256 | 7.2774 | 6.5997
235 | HVAC | Equipment | Transportation Equipment | New | HE Water Cooled Chiller - Rotary or Screw Compressor - 50 Tons | 0.25654 | 0.23265 |  | 2052 | 1 | 0.90687 | 7998.855 | 23 |  | 7151 | 27875.1521 | Per Unit | gsld | 1.09 | 1.09 | 1.09 | 1.09 | 1.12 | 1.12 | 1.12 | 1.12 | 1.12 | 1.12 | 1.09 | 1.09 | ItrNgsld235 | ItrN | gsld | 235 | [32 empty] | 1111.7516 | 0.13899 | 0.12605
235 | HVAC | Equipment | Water and Wastewater | Turnover | HE Water Cooled Chiller - Rotary or Screw Compressor - 50 Tons | 0.25654 | 0.23265 |  | 2052 | 1 | 0.90687 | 7998.855 | 23 |  | 7151 | 27875.1521 | Per Unit | gsld | 1.09 | 1.09 | 1.09 | 1.09 | 1.12 | 1.12 | 1.12 | 1.12 | 1.12 | 1.12 | 1.09 | 1.09 | IwaTgsld235 | IwaT | gsld | 235 | [32 empty] | 429243.2324 | 53.6631 | 48.6656
235 | HVAC | Equipment | Water and Wastewater | New | HE Water Cooled Chiller - Rotary or Screw Compressor - 50 Tons | 0.25654 | 0.23265 |  | 2052 | 1 | 0.90687 | 7998.855 | 23 |  | 7151 | 27875.1521 | Per Unit | gsld | 1.09 | 1.09 | 1.09 | 1.09 | 1.12 | 1.12 | 1.12 | 1.12 | 1.12 | 1.12 | 1.09 | 1.09 | IwaNgsld235 | IwaN | gsld | 235 | [32 empty] | 7439.2359 | 0.93004 | 0.84343
236 | HVAC | Equipment | Agriculture and Assembly | Turnover | High Speed Fans | 0.063579 | 0.057658 |  | 508.56 | 1 | 0.90687 | 7998.855 | 7 |  | 154.33 | 2427.37 | Per Unit | gsld | 1.09 | 1.09 | 1.09 | 1.09 | 1.12 | 1.12 | 1.12 | 1.12 | 1.12 | 1.12 | 1.09 | 1.09 | IagTgsld236 | IagT | gsld | 236 | [32 empty] | 11583.6287 | 1.4482 | 1.3133
236 | HVAC | Equipment | Agriculture and Assembly | New | High Speed Fans | 0.063579 | 0.057658 |  | 508.56 | 1 | 0.90687 | 7998.855 | 7 |  | 154.33 | 2427.37 | Per Unit | gsld | 1.09 | 1.09 | 1.09 | 1.09 | 1.12 | 1.12 | 1.12 | 1.12 | 1.12 | 1.12 | 1.09 | 1.09 | IagNgsld236 | IagN | gsld | 236 | [32 empty] | 344.7643 | 0.043102 | 0.039088
236 | HVAC | Equipment | Chemicals and Plastics | Turnover | High Speed Fans | 0.063579 | 0.057658 |  | 508.56 | 1 | 0.90687 | 7998.855 | 7 |  | 154.33 | 2427.37 | Per Unit | gsld | 1.09 | 1.09 | 1.09 | 1.09 | 1.12 | 1.12 | 1.12 | 1.12 | 1.12 | 1.12 | 1.09 | 1.09 | IchTgsld236 | IchT | gsld | 236 | [32 empty] | 78010.9366 | 9.7528 | 8.8445
236 | HVAC | Equipment | Chemicals and Plastics | New | High Speed Fans | 0.063579 | 0.057658 |  | 508.56 | 1 | 0.90687 | 7998.855 | 7 |  | 154.33 | 2427.37 | Per Unit | gsld | 1.09 | 1.09 | 1.09 | 1.09 | 1.12 | 1.12 | 1.12 | 1.12 | 1.12 | 1.12 | 1.09 | 1.09 | IchNgsld236 | IchN | gsld | 236 | [32 empty] | 2236.3926 | 0.27959 | 0.25355
236 | HVAC | Equipment | Construction | Turnover | High Speed Fans | 0.063579 | 0.057658 |  | 508.56 | 1 | 0.90687 | 7998.855 | 7 |  | 154.33 | 2427.37 | Per Unit | gsld | 1.09 | 1.09 | 1.09 | 1.09 | 1.12 | 1.12 | 1.12 | 1.12 | 1.12 | 1.12 | 1.09 | 1.09 | IcoTgsld236 | IcoT | gsld | 236 | [32 empty] | 242711.7701 | 30.3433 | 27.5175
236 | HVAC | Equipment | Construction | New | High Speed Fans | 0.063579 | 0.057658 |  | 508.56 | 1 | 0.90687 | 7998.855 | 7 |  | 154.33 | 2427.37 | Per Unit | gsld | 1.09 | 1.09 | 1.09 | 1.09 | 1.12 | 1.12 | 1.12 | 1.12 | 1.12 | 1.12 | 1.09 | 1.09 | IcoNgsld236 | IcoN | gsld | 236 | [32 empty] | 6957.9835 | 0.86987 | 0.78886
236 | HVAC | Equipment | Electrical and Electronic Equip. | Turnover | High Speed Fans | 0.063579 | 0.057658 |  | 508.56 | 1 | 0.90687 | 7998.855 | 7 |  | 154.33 | 2427.37 | Per Unit | gsld | 1.09 | 1.09 | 1.09 | 1.09 | 1.12 | 1.12 | 1.12 | 1.12 | 1.12 | 1.12 | 1.09 | 1.09 | IelTgsld236 | IelT | gsld | 236 | [32 empty] | 257812.3417 | 32.2312 | 29.2296
236 | HVAC | Equipment | Electrical and Electronic Equip. | New | High Speed Fans | 0.063579 | 0.057658 |  | 508.56 | 1 | 0.90687 | 7998.855 | 7 |  | 154.33 | 2427.37 | Per Unit | gsld | 1.09 | 1.09 | 1.09 | 1.09 | 1.12 | 1.12 | 1.12 | 1.12 | 1.12 | 1.12 | 1.09 | 1.09 | IelNgsld236 | IelN | gsld | 236 | [32 empty] | 7673.2846 | 0.9593 | 0.86996
236 | HVAC | Equipment | Lumber/Furniture/Pulp/Paper | Turnover | High Speed Fans | 0.063579 | 0.057658 |  | 508.56 | 1 | 0.90687 | 7998.855 | 7 |  | 154.33 | 2427.37 | Per Unit | gsld | 1.09 | 1.09 | 1.09 | 1.09 | 1.12 | 1.12 | 1.12 | 1.12 | 1.12 | 1.12 | 1.09 | 1.09 | IluTgsld236 | IluT | gsld | 236 | [32 empty] | 73523.1565 | 9.1917 | 8.3357
236 | HVAC | Equipment | Lumber/Furniture/Pulp/Paper | New | High Speed Fans | 0.063579 | 0.057658 |  | 508.56 | 1 | 0.90687 | 7998.855 | 7 |  | 154.33 | 2427.37 | Per Unit | gsld | 1.09 | 1.09 | 1.09 | 1.09 | 1.12 | 1.12 | 1.12 | 1.12 | 1.12 | 1.12 | 1.09 | 1.09 | IluNgsld236 | IluN | gsld | 236 | [32 empty] | 2188.2742 | 0.27357 | 0.2481
236 | HVAC | Equipment | Metal Products and Machinery | Turnover | High Speed Fans | 0.063579 | 0.057658 |  | 508.56 | 1 | 0.90687 | 7998.855 | 7 |  | 154.33 | 2427.37 | Per Unit | gsld | 1.09 | 1.09 | 1.09 | 1.09 | 1.12 | 1.12 | 1.12 | 1.12 | 1.12 | 1.12 | 1.09 | 1.09 | ImeTgsld236 | ImeT | gsld | 236 | [32 empty] | 108892.0577 | 13.6135 | 12.3457
236 | HVAC | Equipment | Metal Products and Machinery | New | High Speed Fans | 0.063579 | 0.057658 |  | 508.56 | 1 | 0.90687 | 7998.855 | 7 |  | 154.33 | 2427.37 | Per Unit | gsld | 1.09 | 1.09 | 1.09 | 1.09 | 1.12 | 1.12 | 1.12 | 1.12 | 1.12 | 1.12 | 1.09 | 1.09 | ImeNgsld236 | ImeN | gsld | 236 | [32 empty] | 3240.961 | 0.40518 | 0.36745
236 | HVAC | Equipment | Miscellaneous Manufacturing | Turnover | High Speed Fans | 0.063579 | 0.057658 |  | 508.56 | 1 | 0.90687 | 7998.855 | 7 |  | 154.33 | 2427.37 | Per Unit | gsld | 1.09 | 1.09 | 1.09 | 1.09 | 1.12 | 1.12 | 1.12 | 1.12 | 1.12 | 1.12 | 1.09 | 1.09 | ImiTgsld236 | ImiT | gsld | 236 | [32 empty] | 262415.4507 | 32.8066 | 29.7514
236 | HVAC | Equipment | Miscellaneous Manufacturing | New | High Speed Fans | 0.063579 | 0.057658 |  | 508.56 | 1 | 0.90687 | 7998.855 | 7 |  | 154.33 | 2427.37 | Per Unit | gsld | 1.09 | 1.09 | 1.09 | 1.09 | 1.12 | 1.12 | 1.12 | 1.12 | 1.12 | 1.12 | 1.09 | 1.09 | ImiNgsld236 | ImiN | gsld | 236 | [32 empty] | 6832.9747 | 0.85424 | 0.77469
236 | HVAC | Equipment | Primary Resources Industries | Turnover | High Speed Fans | 0.063579 | 0.057658 |  | 508.56 | 1 | 0.90687 | 7998.855 | 7 |  | 154.33 | 2427.37 | Per Unit | gsld | 1.09 | 1.09 | 1.09 | 1.09 | 1.12 | 1.12 | 1.12 | 1.12 | 1.12 | 1.12 | 1.09 | 1.09 | IprTgsld236 | IprT | gsld | 236 | [32 empty] | 4323.6366 | 0.54053 | 0.49019
236 | HVAC | Equipment | Primary Resources Industries | New | High Speed Fans | 0.063579 | 0.057658 |  | 508.56 | 1 | 0.90687 | 7998.855 | 7 |  | 154.33 | 2427.37 | Per Unit | gsld | 1.09 | 1.09 | 1.09 | 1.09 | 1.12 | 1.12 | 1.12 | 1.12 | 1.12 | 1.12 | 1.09 | 1.09 | IprNgsld236 | IprN | gsld | 236 | [32 empty] | 128.6847 | 0.016088 | 0.01459
236 | HVAC | Equipment | Stone/Clay/Glass/Concrete | Turnover | High Speed Fans | 0.063579 | 0.057658 |  | 508.56 | 1 | 0.90687 | 7998.855 | 7 |  | 154.33 | 2427.37 | Per Unit | gsld | 1.09 | 1.09 | 1.09 | 1.09 | 1.12 | 1.12 | 1.12 | 1.12 | 1.12 | 1.12 | 1.09 | 1.09 | IstTgsld236 | IstT | gsld | 236 | [32 empty] | 50124.5608 | 6.2665 | 5.6829
236 | HVAC | Equipment | Stone/Clay/Glass/Concrete | New | High Speed Fans | 0.063579 | 0.057658 |  | 508.56 | 1 | 0.90687 | 7998.855 | 7 |  | 154.33 | 2427.37 | Per Unit | gsld | 1.09 | 1.09 | 1.09 | 1.09 | 1.12 | 1.12 | 1.12 | 1.12 | 1.12 | 1.12 | 1.09 | 1.09 | IstNgsld236 | IstN | gsld | 236 | [32 empty] | 1464.4076 | 0.18308 | 0.16603
236 | HVAC | Equipment | Textiles and Leather | Turnover | High Speed Fans | 0.063579 | 0.057658 |  | 508.56 | 1 | 0.90687 | 7998.855 | 7 |  | 154.33 | 2427.37 | Per Unit | gsld | 1.09 | 1.09 | 1.09 | 1.09 | 1.12 | 1.12 | 1.12 | 1.12 | 1.12 | 1.12 | 1.09 | 1.09 | IteTgsld236 | IteT | gsld | 236 | [32 empty] | 14994.8266 | 1.8746 | 1.7
236 | HVAC | Equipment | Textiles and Leather | New | High Speed Fans | 0.063579 | 0.057658 |  | 508.56 | 1 | 0.90687 | 7998.855 | 7 |  | 154.33 | 2427.37 | Per Unit | gsld | 1.09 | 1.09 | 1.09 | 1.09 | 1.12 | 1.12 | 1.12 | 1.12 | 1.12 | 1.12 | 1.09 | 1.09 | IteNgsld236 | IteN | gsld | 236 | [32 empty] | 467.6445 | 0.058464 | 0.053019
236 | HVAC | Equipment | Transportation Equipment | Turnover | High Speed Fans | 0.063579 | 0.057658 |  | 508.56 | 1 | 0.90687 | 7998.855 | 7 |  | 154.33 | 2427.37 | Per Unit | gsld | 1.09 | 1.09 | 1.09 | 1.09 | 1.12 | 1.12 | 1.12 | 1.12 | 1.12 | 1.12 | 1.09 | 1.09 | ItrTgsld236 | ItrT | gsld | 236 | [32 empty] | 72958.933 | 9.1212 | 8.2717
236 | HVAC | Equipment | Transportation Equipment | New | High Speed Fans | 0.063579 | 0.057658 |  | 508.56 | 1 | 0.90687 | 7998.855 | 7 |  | 154.33 | 2427.37 | Per Unit | gsld | 1.09 | 1.09 | 1.09 | 1.09 | 1.12 | 1.12 | 1.12 | 1.12 | 1.12 | 1.12 | 1.09 | 1.09 | ItrNgsld236 | ItrN | gsld | 236 | [32 empty] | 2243.4072 | 0.28047 | 0.25435
236 | HVAC | Equipment | Water and Wastewater | Turnover | High Speed Fans | 0.063579 | 0.057658 |  | 508.56 | 1 | 0.90687 | 7998.855 | 7 |  | 154.33 | 2427.37 | Per Unit | gsld | 1.09 | 1.09 | 1.09 | 1.09 | 1.12 | 1.12 | 1.12 | 1.12 | 1.12 | 1.12 | 1.09 | 1.09 | IwaTgsld236 | IwaT | gsld | 236 | [32 empty] | 537991.2209 | 67.2585 | 60.9949
236 | HVAC | Equipment | Water and Wastewater | New | High Speed Fans | 0.063579 | 0.057658 |  | 508.56 | 1 | 0.90687 | 7998.855 | 7 |  | 154.33 | 2427.37 | Per Unit | gsld | 1.09 | 1.09 | 1.09 | 1.09 | 1.12 | 1.12 | 1.12 | 1.12 | 1.12 | 1.12 | 1.09 | 1.09 | IwaNgsld236 | IwaN | gsld | 236 | [32 empty] | 14892.5858 | 1.8618 | 1.6885
237 | HVAC | Equipment | Agriculture and Assembly | Turnover | Packaged Terminal AC | 0.062536 | 0.056713 |  | 500.22 | 1 | 0.90687 | 7998.855 | 8 |  | 129.6 | 2072.3914 | Per Unit | gsld | 1.09 | 1.09 | 1.09 | 1.09 | 1.12 | 1.12 | 1.12 | 1.12 | 1.12 | 1.12 | 1.09 | 1.09 | IagTgsld237 | IagT | gsld | 237 | [32 empty] | 11815.3266 | 1.4771 | 1.3396
237 | HVAC | Equipment | Agriculture and Assembly | New | Packaged Terminal AC | 0.062536 | 0.056713 |  | 500.22 | 1 | 0.90687 | 7998.855 | 8 |  | 129.6 | 2072.3914 | Per Unit | gsld | 1.09 | 1.09 | 1.09 | 1.09 | 1.12 | 1.12 | 1.12 | 1.12 | 1.12 | 1.12 | 1.09 | 1.09 | IagNgsld237 | IagN | gsld | 237 | [32 empty] | 253.1305 | 0.031646 | 0.028699
237 | HVAC | Equipment | Chemicals and Plastics | Turnover | Packaged Terminal AC | 0.062536 | 0.056713 |  | 500.22 | 1 | 0.90687 | 7998.855 | 8 |  | 129.6 | 2072.3914 | Per Unit | gsld | 1.09 | 1.09 | 1.09 | 1.09 | 1.12 | 1.12 | 1.12 | 1.12 | 1.12 | 1.12 | 1.09 | 1.09 | IchTgsld237 | IchT | gsld | 237 | [32 empty] | 79794.7511 | 9.9758 | 9.0468
237 | HVAC | Equipment | Chemicals and Plastics | New | Packaged Terminal AC | 0.062536 | 0.056713 |  | 500.22 | 1 | 0.90687 | 7998.855 | 8 |  | 129.6 | 2072.3914 | Per Unit | gsld | 1.09 | 1.09 | 1.09 | 1.09 | 1.12 | 1.12 | 1.12 | 1.12 | 1.12 | 1.12 | 1.09 | 1.09 | IchNgsld237 | IchN | gsld | 237 | [32 empty] | 1646.5996 | 0.20585 | 0.18668
237 | HVAC | Equipment | Construction | Turnover | Packaged Terminal AC | 0.062536 | 0.056713 |  | 500.22 | 1 | 0.90687 | 7998.855 | 8 |  | 129.6 | 2072.3914 | Per Unit | gsld | 1.09 | 1.09 | 1.09 | 1.09 | 1.12 | 1.12 | 1.12 | 1.12 | 1.12 | 1.12 | 1.09 | 1.09 | IcoTgsld237 | IcoT | gsld | 237 | [32 empty] | 247566.5359 | 30.9502 | 28.0679
237 | HVAC | Equipment | Construction | New | Packaged Terminal AC | 0.062536 | 0.056713 |  | 500.22 | 1 | 0.90687 | 7998.855 | 8 |  | 129.6 | 2072.3914 | Per Unit | gsld | 1.09 | 1.09 | 1.09 | 1.09 | 1.12 | 1.12 | 1.12 | 1.12 | 1.12 | 1.12 | 1.09 | 1.09 | IcoNgsld237 | IcoN | gsld | 237 | [32 empty] | 5108.6437 | 0.63867 | 0.57919
237 | HVAC | Equipment | Electrical and Electronic Equip. | Turnover | Packaged Terminal AC | 0.062536 | 0.056713 |  | 500.22 | 1 | 0.90687 | 7998.855 | 8 |  | 129.6 | 2072.3914 | Per Unit | gsld | 1.09 | 1.09 | 1.09 | 1.09 | 1.12 | 1.12 | 1.12 | 1.12 | 1.12 | 1.12 | 1.09 | 1.09 | IelTgsld237 | IelT | gsld | 237 | [32 empty] | 263337.8249 | 32.9219 | 29.856
237 | HVAC | Equipment | Electrical and Electronic Equip. | New | Packaged Terminal AC | 0.062536 | 0.056713 |  | 500.22 | 1 | 0.90687 | 7998.855 | 8 |  | 129.6 | 2072.3914 | Per Unit | gsld | 1.09 | 1.09 | 1.09 | 1.09 | 1.12 | 1.12 | 1.12 | 1.12 | 1.12 | 1.12 | 1.09 | 1.09 | IelNgsld237 | IelN | gsld | 237 | [32 empty] | 5641.7256 | 0.70532 | 0.63963
237 | HVAC | Equipment | Lumber/Furniture/Pulp/Paper | Turnover | Packaged Terminal AC | 0.062536 | 0.056713 |  | 500.22 | 1 | 0.90687 | 7998.855 | 8 |  | 129.6 | 2072.3914 | Per Unit | gsld | 1.09 | 1.09 | 1.09 | 1.09 | 1.12 | 1.12 | 1.12 | 1.12 | 1.12 | 1.12 | 1.09 | 1.09 | IluTgsld237 | IluT | gsld | 237 | [32 empty] | 74993.7803 | 9.3756 | 8.5024
237 | HVAC | Equipment | Lumber/Furniture/Pulp/Paper | New | Packaged Terminal AC | 0.062536 | 0.056713 |  | 500.22 | 1 | 0.90687 | 7998.855 | 8 |  | 129.6 | 2072.3914 | Per Unit | gsld | 1.09 | 1.09 | 1.09 | 1.09 | 1.12 | 1.12 | 1.12 | 1.12 | 1.12 | 1.12 | 1.09 | 1.09 | IluNgsld237 | IluN | gsld | 237 | [32 empty] | 1606.6599 | 0.20086 | 0.18216
237 | HVAC | Equipment | Metal Products and Machinery | Turnover | Packaged Terminal AC | 0.062536 | 0.056713 |  | 500.22 | 1 | 0.90687 | 7998.855 | 8 |  | 129.6 | 2072.3914 | Per Unit | gsld | 1.09 | 1.09 | 1.09 | 1.09 | 1.12 | 1.12 | 1.12 | 1.12 | 1.12 | 1.12 | 1.09 | 1.09 | ImeTgsld237 | ImeT | gsld | 237 | [32 empty] | 111070.1368 | 13.8858 | 12.5926
237 | HVAC | Equipment | Metal Products and Machinery | New | Packaged Terminal AC | 0.062536 | 0.056713 |  | 500.22 | 1 | 0.90687 | 7998.855 | 8 |  | 129.6 | 2072.3914 | Per Unit | gsld | 1.09 | 1.09 | 1.09 | 1.09 | 1.12 | 1.12 | 1.12 | 1.12 | 1.12 | 1.12 | 1.09 | 1.09 | ImeNgsld237 | ImeN | gsld | 237 | [32 empty] | 2379.5565 | 0.29749 | 0.26978
237 | HVAC | Equipment | Miscellaneous Manufacturing | Turnover | Packaged Terminal AC | 0.062536 | 0.056713 |  | 500.22 | 1 | 0.90687 | 7998.855 | 8 |  | 129.6 | 2072.3914 | Per Unit | gsld | 1.09 | 1.09 | 1.09 | 1.09 | 1.12 | 1.12 | 1.12 | 1.12 | 1.12 | 1.12 | 1.09 | 1.09 | ImiTgsld237 | ImiT | gsld | 237 | [32 empty] | 267664.3332 | 33.4628 | 30.3465
237 | HVAC | Equipment | Miscellaneous Manufacturing | New | Packaged Terminal AC | 0.062536 | 0.056713 |  | 500.22 | 1 | 0.90687 | 7998.855 | 8 |  | 129.6 | 2072.3914 | Per Unit | gsld | 1.09 | 1.09 | 1.09 | 1.09 | 1.12 | 1.12 | 1.12 | 1.12 | 1.12 | 1.12 | 1.09 | 1.09 | ImiNgsld237 | ImiN | gsld | 237 | [32 empty] | 5016.8605 | 0.6272 | 0.56879
237 | HVAC | Equipment | Primary Resources Industries | Turnover | Packaged Terminal AC | 0.062536 | 0.056713 |  | 500.22 | 1 | 0.90687 | 7998.855 | 8 |  | 129.6 | 2072.3914 | Per Unit | gsld | 1.09 | 1.09 | 1.09 | 1.09 | 1.12 | 1.12 | 1.12 | 1.12 | 1.12 | 1.12 | 1.09 | 1.09 | IprTgsld237 | IprT | gsld | 237 | [32 empty] | 4410.1187 | 0.55134 | 0.5
237 | HVAC | Equipment | Primary Resources Industries | New | Packaged Terminal AC | 0.062536 | 0.056713 |  | 500.22 | 1 | 0.90687 | 7998.855 | 8 |  | 129.6 | 2072.3914 | Per Unit | gsld | 1.09 | 1.09 | 1.09 | 1.09 | 1.12 | 1.12 | 1.12 | 1.12 | 1.12 | 1.12 | 1.09 | 1.09 | IprNgsld237 | IprN | gsld | 237 | [32 empty] | 94.482 | 0.011812 | 0.010712
237 | HVAC | Equipment | Stone/Clay/Glass/Concrete | Turnover | Packaged Terminal AC | 0.062536 | 0.056713 |  | 500.22 | 1 | 0.90687 | 7998.855 | 8 |  | 129.6 | 2072.3914 | Per Unit | gsld | 1.09 | 1.09 | 1.09 | 1.09 | 1.12 | 1.12 | 1.12 | 1.12 | 1.12 | 1.12 | 1.09 | 1.09 | IstTgsld237 | IstT | gsld | 237 | [32 empty] | 51127.1615 | 6.3918 | 5.7966
237 | HVAC | Equipment | Stone/Clay/Glass/Concrete | New | Packaged Terminal AC | 0.062536 | 0.056713 |  | 500.22 | 1 | 0.90687 | 7998.855 | 8 |  | 129.6 | 2072.3914 | Per Unit | gsld | 1.09 | 1.09 | 1.09 | 1.09 | 1.12 | 1.12 | 1.12 | 1.12 | 1.12 | 1.12 | 1.09 | 1.09 | IstNgsld237 | IstN | gsld | 237 | [32 empty] | 1075.1875 | 0.13442 | 0.1219
237 | HVAC | Equipment | Textiles and Leather | Turnover | Packaged Terminal AC | 0.062536 | 0.056713 |  | 500.22 | 1 | 0.90687 | 7998.855 | 8 |  | 129.6 | 2072.3914 | Per Unit | gsld | 1.09 | 1.09 | 1.09 | 1.09 | 1.12 | 1.12 | 1.12 | 1.12 | 1.12 | 1.12 | 1.09 | 1.09 | IteTgsld237 | IteT | gsld | 237 | [32 empty] | 15294.7559 | 1.9121 | 1.734
237 | HVAC | Equipment | Textiles and Leather | New | Packaged Terminal AC | 0.062536 | 0.056713 |  | 500.22 | 1 | 0.90687 | 7998.855 | 8 |  | 129.6 | 2072.3914 | Per Unit | gsld | 1.09 | 1.09 | 1.09 | 1.09 | 1.12 | 1.12 | 1.12 | 1.12 | 1.12 | 1.12 | 1.09 | 1.09 | IteNgsld237 | IteN | gsld | 237 | [32 empty] | 343.3508 | 0.042925 | 0.038928
237 | HVAC | Equipment | Transportation Equipment | Turnover | Packaged Terminal AC | 0.062536 | 0.056713 |  | 500.22 | 1 | 0.90687 | 7998.855 | 8 |  | 129.6 | 2072.3914 | Per Unit | gsld | 1.09 | 1.09 | 1.09 | 1.09 | 1.12 | 1.12 | 1.12 | 1.12 | 1.12 | 1.12 | 1.09 | 1.09 | ItrTgsld237 | ItrT | gsld | 237 | [32 empty] | 74418.2711 | 9.3036 | 8.4372
237 | HVAC | Equipment | Transportation Equipment | New | Packaged Terminal AC | 0.062536 | 0.056713 |  | 500.22 | 1 | 0.90687 | 7998.855 | 8 |  | 129.6 | 2072.3914 | Per Unit | gsld | 1.09 | 1.09 | 1.09 | 1.09 | 1.12 | 1.12 | 1.12 | 1.12 | 1.12 | 1.12 | 1.09 | 1.09 | ItrNgsld237 | ItrN | gsld | 237 | [32 empty] | 1647.1393 | 0.20592 | 0.18674
237 | HVAC | Equipment | Water and Wastewater | Turnover | Packaged Terminal AC | 0.062536 | 0.056713 |  | 500.22 | 1 | 0.90687 | 7998.855 | 8 |  | 129.6 | 2072.3914 | Per Unit | gsld | 1.09 | 1.09 | 1.09 | 1.09 | 1.12 | 1.12 | 1.12 | 1.12 | 1.12 | 1.12 | 1.09 | 1.09 | IwaTgsld237 | IwaT | gsld | 237 | [32 empty] | 548752.221 | 68.6038 | 62.215
237 | HVAC | Equipment | Water and Wastewater | New | Packaged Terminal AC | 0.062536 | 0.056713 |  | 500.22 | 1 | 0.90687 | 7998.855 | 8 |  | 129.6 | 2072.3914 | Per Unit | gsld | 1.09 | 1.09 | 1.09 | 1.09 | 1.12 | 1.12 | 1.12 | 1.12 | 1.12 | 1.12 | 1.09 | 1.09 | IwaNgsld237 | IwaN | gsld | 237 | [32 empty] | 10934.3337 | 1.367 | 1.2397
238 | HVAC | Equipment | Agriculture and Assembly | Existing | Thermal energy storage | 1 | 0 |  | -309.2 | 1 | 0 | -309.2 | 30 |  | 2781.66 | 2781.66 | Per Unit | gsld | 1.09 | 1.09 | 1.09 | 1.09 | 1.12 | 1.12 | 1.12 | 1.12 | 1.12 | 1.12 | 1.09 | 1.09 | IagEgsld238 | IagE | gsld | 238 | [32 empty] | -224.782 | 0.72698 | 0
238 | HVAC | Equipment | Agriculture and Assembly | New | Thermal energy storage | 1 | 0 |  | -309.2 | 1 | 0 | -309.2 | 30 |  | 2781.66 | 2781.66 | Per Unit | gsld | 1.09 | 1.09 | 1.09 | 1.09 | 1.12 | 1.12 | 1.12 | 1.12 | 1.12 | 1.12 | 1.09 | 1.09 | IagNgsld238 | IagN | gsld | 238 | [32 empty] | -5.3251 | 0.017222 | 0
238 | HVAC | Equipment | Chemicals and Plastics | Existing | Thermal energy storage | 1 | 0 |  | -309.2 | 1 | 0 | -309.2 | 30 |  | 2781.66 | 2781.66 | Per Unit | gsld | 1.09 | 1.09 | 1.09 | 1.09 | 1.12 | 1.12 | 1.12 | 1.12 | 1.12 | 1.12 | 1.09 | 1.09 | IchEgsld238 | IchE | gsld | 238 | [32 empty] | -3928.968 | 12.7069 | 0
238 | HVAC | Equipment | Chemicals and Plastics | New | Thermal energy storage | 1 | 0 |  | -309.2 | 1 | 0 | -309.2 | 30 |  | 2781.66 | 2781.66 | Per Unit | gsld | 1.09 | 1.09 | 1.09 | 1.09 | 1.12 | 1.12 | 1.12 | 1.12 | 1.12 | 1.12 | 1.09 | 1.09 | IchNgsld238 | IchN | gsld | 238 | [32 empty] | -85.5521 | 0.27669 | 0
238 | HVAC | Equipment | Construction | Existing | Thermal energy storage | 1 | 0 |  | -309.2 | 1 | 0 | -309.2 | 30 |  | 2781.66 | 2781.66 | Per Unit | gsld | 1.09 | 1.09 | 1.09 | 1.09 | 1.12 | 1.12 | 1.12 | 1.12 | 1.12 | 1.12 | 1.09 | 1.09 | IcoEgsld238 | IcoE | gsld | 238 | [32 empty] | -68232.952 | 220.6758 | 0
238 | HVAC | Equipment | Construction | New | Thermal energy storage | 1 | 0 |  | -309.2 | 1 | 0 | -309.2 | 30 |  | 2781.66 | 2781.66 | Per Unit | gsld | 1.09 | 1.09 | 1.09 | 1.09 | 1.12 | 1.12 | 1.12 | 1.12 | 1.12 | 1.12 | 1.09 | 1.09 | IcoNgsld238 | IcoN | gsld | 238 | [32 empty] | -1524.2955 | 4.9298 | 0
238 | HVAC | Equipment | Electrical and Electronic Equip. | Existing | Thermal energy storage | 1 | 0 |  | -309.2 | 1 | 0 | -309.2 | 30 |  | 2781.66 | 2781.66 | Per Unit | gsld | 1.09 | 1.09 | 1.09 | 1.09 | 1.12 | 1.12 | 1.12 | 1.12 | 1.12 | 1.12 | 1.09 | 1.09 | IelEgsld238 | IelE | gsld | 238 | [32 empty] | -16570.9861 | 53.5931 | 0
238 | HVAC | Equipment | Electrical and Electronic Equip. | New | Thermal energy storage | 1 | 0 |  | -309.2 | 1 | 0 | -309.2 | 30 |  | 2781.66 | 2781.66 | Per Unit | gsld | 1.09 | 1.09 | 1.09 | 1.09 | 1.12 | 1.12 | 1.12 | 1.12 | 1.12 | 1.12 | 1.09 | 1.09 | IelNgsld238 | IelN | gsld | 238 | [32 empty] | -373.6329 | 1.2084 | 0
238 | HVAC | Equipment | Lumber/Furniture/Pulp/Paper | Existing | Thermal energy storage | 1 | 0 |  | -309.2 | 1 | 0 | -309.2 | 30 |  | 2781.66 | 2781.66 | Per Unit | gsld | 1.09 | 1.09 | 1.09 | 1.09 | 1.12 | 1.12 | 1.12 | 1.12 | 1.12 | 1.12 | 1.09 | 1.09 | IluEgsld238 | IluE | gsld | 238 | [32 empty] | -7315.0158 | 23.6579 | 0
238 | HVAC | Equipment | Lumber/Furniture/Pulp/Paper | New | Thermal energy storage | 1 | 0 |  | -309.2 | 1 | 0 | -309.2 | 30 |  | 2781.66 | 2781.66 | Per Unit | gsld | 1.09 | 1.09 | 1.09 | 1.09 | 1.12 | 1.12 | 1.12 | 1.12 | 1.12 | 1.12 | 1.09 | 1.09 | IluNgsld238 | IluN | gsld | 238 | [32 empty] | -166.4464 | 0.53831 | 0
238 | HVAC | Equipment | Metal Products and Machinery | Existing | Thermal energy storage | 1 | 0 |  | -309.2 | 1 | 0 | -309.2 | 30 |  | 2781.66 | 2781.66 | Per Unit | gsld | 1.09 | 1.09 | 1.09 | 1.09 | 1.12 | 1.12 | 1.12 | 1.12 | 1.12 | 1.12 | 1.09 | 1.09 | ImeEgsld238 | ImeE | gsld | 238 | [32 empty] | -27205.8158 | 87.9878 | 0
238 | HVAC | Equipment | Metal Products and Machinery | New | Thermal energy storage | 1 | 0 |  | -309.2 | 1 | 0 | -309.2 | 30 |  | 2781.66 | 2781.66 | Per Unit | gsld | 1.09 | 1.09 | 1.09 | 1.09 | 1.12 | 1.12 | 1.12 | 1.12 | 1.12 | 1.12 | 1.09 | 1.09 | ImeNgsld238 | ImeN | gsld | 238 | [32 empty] | -625.3205 | 2.0224 | 0
238 | HVAC | Equipment | Miscellaneous Manufacturing | Existing | Thermal energy storage | 1 | 0 |  | -309.2 | 1 | 0 | -309.2 | 30 |  | 2781.66 | 2781.66 | Per Unit | gsld | 1.09 | 1.09 | 1.09 | 1.09 | 1.12 | 1.12 | 1.12 | 1.12 | 1.12 | 1.12 | 1.09 | 1.09 | ImiEgsld238 | ImiE | gsld | 238 | [32 empty] | -69957.9583 | 226.2547 | 0
238 | HVAC | Equipment | Miscellaneous Manufacturing | New | Thermal energy storage | 1 | 0 |  | -309.2 | 1 | 0 | -309.2 | 30 |  | 2781.66 | 2781.66 | Per Unit | gsld | 1.09 | 1.09 | 1.09 | 1.09 | 1.12 | 1.12 | 1.12 | 1.12 | 1.12 | 1.12 | 1.09 | 1.09 | ImiNgsld238 | ImiN | gsld | 238 | [32 empty] | -1443.6796 | 4.6691 | 0
238 | HVAC | Equipment | Primary Resources Industries | Existing | Thermal energy storage | 1 | 0 |  | -309.2 | 1 | 0 | -309.2 | 30 |  | 2781.66 | 2781.66 | Per Unit | gsld | 1.09 | 1.09 | 1.09 | 1.09 | 1.12 | 1.12 | 1.12 | 1.12 | 1.12 | 1.12 | 1.09 | 1.09 | IprEgsld238 | IprE | gsld | 238 | [32 empty] | -168.365 | 0.54452 | 0
238 | HVAC | Equipment | Primary Resources Industries | New | Thermal energy storage | 1 | 0 |  | -309.2 | 1 | 0 | -309.2 | 30 |  | 2781.66 | 2781.66 | Per Unit | gsld | 1.09 | 1.09 | 1.09 | 1.09 | 1.12 | 1.12 | 1.12 | 1.12 | 1.12 | 1.12 | 1.09 | 1.09 | IprNgsld238 | IprN | gsld | 238 | [32 empty] | -3.8 | 0.01229 | 0
238 | HVAC | Equipment | Stone/Clay/Glass/Concrete | Existing | Thermal energy storage | 1 | 0 |  | -309.2 | 1 | 0 | -309.2 | 30 |  | 2781.66 | 2781.66 | Per Unit | gsld | 1.09 | 1.09 | 1.09 | 1.09 | 1.12 | 1.12 | 1.12 | 1.12 | 1.12 | 1.12 | 1.09 | 1.09 | IstEgsld238 | IstE | gsld | 238 | [32 empty] | -9803.1274 | 31.7048 | 0
238 | HVAC | Equipment | Stone/Clay/Glass/Concrete | New | Thermal energy storage | 1 | 0 |  | -309.2 | 1 | 0 | -309.2 | 30 |  | 2781.66 | 2781.66 | Per Unit | gsld | 1.09 | 1.09 | 1.09 | 1.09 | 1.12 | 1.12 | 1.12 | 1.12 | 1.12 | 1.12 | 1.09 | 1.09 | IstNgsld238 | IstN | gsld | 238 | [32 empty] | -221.0569 | 0.71493 | 0
238 | HVAC | Equipment | Textiles and Leather | Existing | Thermal energy storage | 1 | 0 |  | -309.2 | 1 | 0 | -309.2 | 30 |  | 2781.66 | 2781.66 | Per Unit | gsld | 1.09 | 1.09 | 1.09 | 1.09 | 1.12 | 1.12 | 1.12 | 1.12 | 1.12 | 1.12 | 1.09 | 1.09 | IteEgsld238 | IteE | gsld | 238 | [32 empty] | -1720.6775 | 5.5649 | 0
238 | HVAC | Equipment | Textiles and Leather | New | Thermal energy storage | 1 | 0 |  | -309.2 | 1 | 0 | -309.2 | 30 |  | 2781.66 | 2781.66 | Per Unit | gsld | 1.09 | 1.09 | 1.09 | 1.09 | 1.12 | 1.12 | 1.12 | 1.12 | 1.12 | 1.12 | 1.09 | 1.09 | IteNgsld238 | IteN | gsld | 238 | [32 empty] | -40.5879 | 0.13127 | 0
238 | HVAC | Equipment | Transportation Equipment | Existing | Thermal energy storage | 1 | 0 |  | -309.2 | 1 | 0 | -309.2 | 30 |  | 2781.66 | 2781.66 | Per Unit | gsld | 1.09 | 1.09 | 1.09 | 1.09 | 1.12 | 1.12 | 1.12 | 1.12 | 1.12 | 1.12 | 1.09 | 1.09 | ItrEgsld238 | ItrE | gsld | 238 | [32 empty] | -2475.4395 | 8.0059 | 0
238 | HVAC | Equipment | Transportation Equipment | New | Thermal energy storage | 1 | 0 |  | -309.2 | 1 | 0 | -309.2 | 30 |  | 2781.66 | 2781.66 | Per Unit | gsld | 1.09 | 1.09 | 1.09 | 1.09 | 1.12 | 1.12 | 1.12 | 1.12 | 1.12 | 1.12 | 1.09 | 1.09 | ItrNgsld238 | ItrN | gsld | 238 | [32 empty] | -59.3999 | 0.19211 | 0
238 | HVAC | Equipment | Water and Wastewater | Existing | Thermal energy storage | 1 | 0 |  | -309.2 | 1 | 0 | -309.2 | 30 |  | 2781.66 | 2781.66 | Per Unit | gsld | 1.09 | 1.09 | 1.09 | 1.09 | 1.12 | 1.12 | 1.12 | 1.12 | 1.12 | 1.12 | 1.09 | 1.09 | IwaEgsld238 | IwaE | gsld | 238 | [32 empty] | -13192.1469 | 42.6654 | 0
238 | HVAC | Equipment | Water and Wastewater | New | Thermal energy storage | 1 | 0 |  | -309.2 | 1 | 0 | -309.2 | 30 |  | 2781.66 | 2781.66 | Per Unit | gsld | 1.09 | 1.09 | 1.09 | 1.09 | 1.12 | 1.12 | 1.12 | 1.12 | 1.12 | 1.12 | 1.09 | 1.09 | IwaNgsld238 | IwaN | gsld | 238 | [32 empty] | -279.8412 | 0.90505 | 0
239 | HVAC | Equipment | Agriculture and Assembly | Existing | VAV System | 33.1495 | 30.0623 |  | 265157.76 | 1 | 0.90687 | 7998.855 | 10 |  | 101082.24 | 3049.2873 | Per End Use Consumption | gsld | 1.09 | 1.09 | 1.09 | 1.09 | 1.12 | 1.12 | 1.12 | 1.12 | 1.12 | 1.12 | 1.09 | 1.09 | IagEgsld239 | IagE | gsld | 239 | [32 empty] | 130201.6189 | 16.2775 | 14.7617
239 | HVAC | Equipment | Agriculture and Assembly | New | VAV System | 33.1495 | 30.0623 |  | 265157.76 | 1 | 0.90687 | 7998.855 | 10 |  | 101082.24 | 3049.2873 | Per End Use Consumption | gsld | 1.09 | 1.09 | 1.09 | 1.09 | 1.12 | 1.12 | 1.12 | 1.12 | 1.12 | 1.12 | 1.09 | 1.09 | IagNgsld239 | IagN | gsld | 239 | [32 empty] | 3218.8298 | 0.40241 | 0.36494
239 | HVAC | Equipment | Chemicals and Plastics | Existing | VAV System | 50.2207 | 45.5438 |  | 401707.78 | 1 | 0.90687 | 7998.855 | 10 |  | 153137.22 | 3049.2873 | Per End Use Consumption | gsld | 1.09 | 1.09 | 1.09 | 1.09 | 1.12 | 1.12 | 1.12 | 1.12 | 1.12 | 1.12 | 1.09 | 1.09 | IchEgsld239 | IchE | gsld | 239 | [32 empty] | 870578.7845 | 108.8379 | 98.7022
239 | HVAC | Equipment | Chemicals and Plastics | New | VAV System | 50.2207 | 45.5438 |  | 401707.78 | 1 | 0.90687 | 7998.855 | 10 |  | 153137.22 | 3049.2873 | Per End Use Consumption | gsld | 1.09 | 1.09 | 1.09 | 1.09 | 1.12 | 1.12 | 1.12 | 1.12 | 1.12 | 1.12 | 1.09 | 1.09 | IchNgsld239 | IchN | gsld | 239 | [32 empty] | 20730.2562 | 2.5917 | 2.3503
239 | HVAC | Equipment | Construction | Existing | VAV System | 13.0981 | 11.8783 |  | 104770.04 | 1 | 0.90687 | 7998.855 | 10 |  | 39939.96 | 3049.2873 | Per End Use Consumption | gsld | 1.09 | 1.09 | 1.09 | 1.09 | 1.12 | 1.12 | 1.12 | 1.12 | 1.12 | 1.12 | 1.09 | 1.09 | IcoEgsld239 | IcoE | gsld | 239 | [32 empty] | 2707568.6922 | 338.4945 | 306.9715
239 | HVAC | Equipment | Construction | New | VAV System | 13.0981 | 11.8783 |  | 104770.04 | 1 | 0.90687 | 7998.855 | 10 |  | 39939.96 | 3049.2873 | Per End Use Consumption | gsld | 1.09 | 1.09 | 1.09 | 1.09 | 1.12 | 1.12 | 1.12 | 1.12 | 1.12 | 1.12 | 1.09 | 1.09 | IcoNgsld239 | IcoN | gsld | 239 | [32 empty] | 64472.7321 | 8.0602 | 7.3096
239 | HVAC | Equipment | Electrical and Electronic Equip. | Existing | VAV System | 35.115 | 31.8448 |  | 280879.42 | 1 | 0.90687 | 7998.855 | 10 |  | 107075.58 | 3049.2873 | Per End Use Consumption | gsld | 1.09 | 1.09 | 1.09 | 1.09 | 1.12 | 1.12 | 1.12 | 1.12 | 1.12 | 1.12 | 1.09 | 1.09 | IelEgsld239 | IelE | gsld | 239 | [32 empty] | 2875165.6371 | 359.4472 | 325.9729
239 | HVAC | Equipment | Electrical and Electronic Equip. | New | VAV System | 35.115 | 31.8448 |  | 280879.42 | 1 | 0.90687 | 7998.855 | 10 |  | 107075.58 | 3049.2873 | Per End Use Consumption | gsld | 1.09 | 1.09 | 1.09 | 1.09 | 1.12 | 1.12 | 1.12 | 1.12 | 1.12 | 1.12 | 1.09 | 1.09 | IelNgsld239 | IelN | gsld | 239 | [32 empty] | 71079.5228 | 8.8862 | 8.0587
239 | HVAC | Equipment | Lumber/Furniture/Pulp/Paper | Existing | VAV System | 69.2863 | 62.8339 |  | 554211.14 | 1 | 0.90687 | 7998.855 | 10 |  | 211273.86 | 3049.2873 | Per End Use Consumption | gsld | 1.09 | 1.09 | 1.09 | 1.09 | 1.12 | 1.12 | 1.12 | 1.12 | 1.12 | 1.12 | 1.09 | 1.09 | IluEgsld239 | IluE | gsld | 239 | [32 empty] | 815432.4124 | 101.9436 | 92.4499
239 | HVAC | Equipment | Lumber/Furniture/Pulp/Paper | New | VAV System | 69.2863 | 62.8339 |  | 554211.14 | 1 | 0.90687 | 7998.855 | 10 |  | 211273.86 | 3049.2873 | Per End Use Consumption | gsld | 1.09 | 1.09 | 1.09 | 1.09 | 1.12 | 1.12 | 1.12 | 1.12 | 1.12 | 1.12 | 1.09 | 1.09 | IluNgsld239 | IluN | gsld | 239 | [32 empty] | 20159.0288 | 2.5202 | 2.2855
239 | HVAC | Equipment | Metal Products and Machinery | Existing | VAV System | 24.9847 | 22.658 |  | 199849.34 | 1 | 0.90687 | 7998.855 | 10 |  | 76185.66 | 3049.2873 | Per End Use Consumption | gsld | 1.09 | 1.09 | 1.09 | 1.09 | 1.12 | 1.12 | 1.12 | 1.12 | 1.12 | 1.12 | 1.09 | 1.09 | ImeEgsld239 | ImeE | gsld | 239 | [32 empty] | 1213859.5681 | 151.7542 | 137.6217
239 | HVAC | Equipment | Metal Products and Machinery | New | VAV System | 24.9847 | 22.658 |  | 199849.34 | 1 | 0.90687 | 7998.855 | 10 |  | 76185.66 | 3049.2873 | Per End Use Consumption | gsld | 1.09 | 1.09 | 1.09 | 1.09 | 1.12 | 1.12 | 1.12 | 1.12 | 1.12 | 1.12 | 1.09 | 1.09 | ImeNgsld239 | ImeN | gsld | 239 | [32 empty] | 30008.9001 | 3.7516 | 3.4023
239 | HVAC | Equipment | Miscellaneous Manufacturing | Existing | VAV System | 13.0981 | 11.8783 |  | 104770.04 | 1 | 0.90687 | 7998.855 | 10 |  | 39939.96 | 3049.2873 | Per End Use Consumption | gsld | 1.09 | 1.09 | 1.09 | 1.09 | 1.12 | 1.12 | 1.12 | 1.12 | 1.12 | 1.12 | 1.09 | 1.09 | ImiEgsld239 | ImiE | gsld | 239 | [32 empty] | 2972873.3258 | 371.6624 | 337.0505
239 | HVAC | Equipment | Miscellaneous Manufacturing | New | VAV System | 13.0981 | 11.8783 |  | 104770.04 | 1 | 0.90687 | 7998.855 | 10 |  | 39939.96 | 3049.2873 | Per End Use Consumption | gsld | 1.09 | 1.09 | 1.09 | 1.09 | 1.12 | 1.12 | 1.12 | 1.12 | 1.12 | 1.12 | 1.09 | 1.09 | ImiNgsld239 | ImiN | gsld | 239 | [32 empty] | 64298.5009 | 8.0385 | 7.2899
239 | HVAC | Equipment | Primary Resources Industries | Existing | VAV System | 91.6407 | 83.1065 |  | 733021.04 | 1 | 0.90687 | 7998.855 | 10 |  | 279438.96 | 3049.2873 | Per End Use Consumption | gsld | 1.09 | 1.09 | 1.09 | 1.09 | 1.12 | 1.12 | 1.12 | 1.12 | 1.12 | 1.12 | 1.09 | 1.09 | IprEgsld239 | IprE | gsld | 239 | [32 empty] | 48010.674 | 6.0022 | 5.4432
239 | HVAC | Equipment | Primary Resources Industries | New | VAV System | 91.6407 | 83.1065 |  | 733021.04 | 1 | 0.90687 | 7998.855 | 10 |  | 279438.96 | 3049.2873 | Per End Use Consumption | gsld | 1.09 | 1.09 | 1.09 | 1.09 | 1.12 | 1.12 | 1.12 | 1.12 | 1.12 | 1.12 | 1.09 | 1.09 | IprNgsld239 | IprN | gsld | 239 | [32 empty] | 1186.9145 | 0.14839 | 0.13457
239 | HVAC | Equipment | Stone/Clay/Glass/Concrete | Existing | VAV System | 22.5382 | 20.4393 |  | 180279.62 | 1 | 0.90687 | 7998.855 | 10 |  | 68725.38 | 3049.2873 | Per End Use Consumption | gsld | 1.09 | 1.09 | 1.09 | 1.09 | 1.12 | 1.12 | 1.12 | 1.12 | 1.12 | 1.12 | 1.09 | 1.09 | IstEgsld239 | IstE | gsld | 239 | [32 empty] | 555386.1223 | 69.4332 | 62.9671
239 | HVAC | Equipment | Stone/Clay/Glass/Concrete | New | VAV System | 22.5382 | 20.4393 |  | 180279.62 | 1 | 0.90687 | 7998.855 | 10 |  | 68725.38 | 3049.2873 | Per End Use Consumption | gsld | 1.09 | 1.09 | 1.09 | 1.09 | 1.12 | 1.12 | 1.12 | 1.12 | 1.12 | 1.12 | 1.09 | 1.09 | IstNgsld239 | IstN | gsld | 239 | [32 empty] | 13477.5349 | 1.6849 | 1.528
239 | HVAC | Equipment | Textiles and Leather | Existing | VAV System | 26.37 | 23.9143 |  | 210930.16 | 1 | 0.90687 | 7998.855 | 10 |  | 80409.84 | 3049.2873 | Per End Use Consumption | gsld | 1.09 | 1.09 | 1.09 | 1.09 | 1.12 | 1.12 | 1.12 | 1.12 | 1.12 | 1.12 | 1.09 | 1.09 | IteEgsld239 | IteE | gsld | 239 | [32 empty] | 166869.2472 | 20.8616 | 18.9189
239 | HVAC | Equipment | Textiles and Leather | New | VAV System | 26.37 | 23.9143 |  | 210930.16 | 1 | 0.90687 | 7998.855 | 10 |  | 80409.84 | 3049.2873 | Per End Use Consumption | gsld | 1.09 | 1.09 | 1.09 | 1.09 | 1.12 | 1.12 | 1.12 | 1.12 | 1.12 | 1.12 | 1.09 | 1.09 | IteNgsld239 | IteN | gsld | 239 | [32 empty] | 4322.6963 | 0.54041 | 0.49009
239 | HVAC | Equipment | Transportation Equipment | Existing | VAV System | 79.9247 | 72.4816 |  | 639306.48 | 1 | 0.90687 | 7998.855 | 10 |  | 243713.52 | 3049.2873 | Per End Use Consumption | gsld | 1.09 | 1.09 | 1.09 | 1.09 | 1.12 | 1.12 | 1.12 | 1.12 | 1.12 | 1.12 | 1.09 | 1.09 | ItrEgsld239 | ItrE | gsld | 239 | [32 empty] | 817866.4904 | 102.2479 | 92.7259
239 | HVAC | Equipment | Transportation Equipment | New | VAV System | 79.9247 | 72.4816 |  | 639306.48 | 1 | 0.90687 | 7998.855 | 10 |  | 243713.52 | 3049.2873 | Per End Use Consumption | gsld | 1.09 | 1.09 | 1.09 | 1.09 | 1.12 | 1.12 | 1.12 | 1.12 | 1.12 | 1.12 | 1.09 | 1.09 | ItrNgsld239 | ItrN | gsld | 239 | [32 empty] | 20888.925 | 2.6115 | 2.3683
239 | HVAC | Equipment | Water and Wastewater | Existing | VAV System | 13.0981 | 11.8783 |  | 104770.04 | 1 | 0.90687 | 7998.855 | 10 |  | 39939.96 | 3049.2873 | Per End Use Consumption | gsld | 1.09 | 1.09 | 1.09 | 1.09 | 1.12 | 1.12 | 1.12 | 1.12 | 1.12 | 1.12 | 1.09 | 1.09 | IwaEgsld239 | IwaE | gsld | 239 | [32 empty] | 6001555.6135 | 750.3018 | 680.4283
239 | HVAC | Equipment | Water and Wastewater | New | VAV System | 13.0981 | 11.8783 |  | 104770.04 | 1 | 0.90687 | 7998.855 | 10 |  | 39939.96 | 3049.2873 | Per End Use Consumption | gsld | 1.09 | 1.09 | 1.09 | 1.09 | 1.12 | 1.12 | 1.12 | 1.12 | 1.12 | 1.12 | 1.09 | 1.09 | IwaNgsld239 | IwaN | gsld | 239 | [32 empty] | 137994.8214 | 17.2518 | 15.6452
240 | HVAC | Equipment | Agriculture and Assembly | Turnover | Water source heat pump | 0.10728 | 0.09729 |  | 858.12 | 1 | 0.90687 | 7998.855 | 15 |  | 322.5 | 3006.1422 | Per End Use Consumption | gsld | 1.09 | 1.09 | 1.09 | 1.09 | 1.12 | 1.12 | 1.12 | 1.12 | 1.12 | 1.12 | 1.09 | 1.09 | IagTgsld240 | IagT | gsld | 240 | [32 empty] | 78369.8723 | 9.7976 | 8.8852
240 | HVAC | Equipment | Agriculture and Assembly | New | Water source heat pump | 0.10728 | 0.09729 |  | 858.12 | 1 | 0.90687 | 7998.855 | 15 |  | 322.5 | 3006.1422 | Per End Use Consumption | gsld | 1.09 | 1.09 | 1.09 | 1.09 | 1.12 | 1.12 | 1.12 | 1.12 | 1.12 | 1.12 | 1.09 | 1.09 | IagNgsld240 | IagN | gsld | 240 | [32 empty] | 1678.989 | 0.2099 | 0.19036
240 | HVAC | Equipment | Chemicals and Plastics | Turnover | Water source heat pump | 0.10728 | 0.09729 |  | 858.12 | 1 | 0.90687 | 7998.855 | 15 |  | 322.5 | 3006.1422 | Per End Use Consumption | gsld | 1.09 | 1.09 | 1.09 | 1.09 | 1.12 | 1.12 | 1.12 | 1.12 | 1.12 | 1.12 | 1.09 | 1.09 | IchTgsld240 | IchT | gsld | 240 | [32 empty] | 165936.9807 | 20.7451 | 18.8132
240 | HVAC | Equipment | Chemicals and Plastics | New | Water source heat pump | 0.10728 | 0.09729 |  | 858.12 | 1 | 0.90687 | 7998.855 | 15 |  | 322.5 | 3006.1422 | Per End Use Consumption | gsld | 1.09 | 1.09 | 1.09 | 1.09 | 1.12 | 1.12 | 1.12 | 1.12 | 1.12 | 1.12 | 1.09 | 1.09 | IchNgsld240 | IchN | gsld | 240 | [32 empty] | 3424.1821 | 0.42808 | 0.38822
240 | HVAC | Equipment | Construction | Turnover | Water source heat pump | 0.10728 | 0.09729 |  | 858.12 | 1 | 0.90687 | 7998.855 | 15 |  | 322.5 | 3006.1422 | Per End Use Consumption | gsld | 1.09 | 1.09 | 1.09 | 1.09 | 1.12 | 1.12 | 1.12 | 1.12 | 1.12 | 1.12 | 1.09 | 1.09 | IcoTgsld240 | IcoT | gsld | 240 | [32 empty] | 787696.6348 | 98.4762 | 89.3054
240 | HVAC | Equipment | Construction | New | Water source heat pump | 0.10728 | 0.09729 |  | 858.12 | 1 | 0.90687 | 7998.855 | 15 |  | 322.5 | 3006.1422 | Per End Use Consumption | gsld | 1.09 | 1.09 | 1.09 | 1.09 | 1.12 | 1.12 | 1.12 | 1.12 | 1.12 | 1.12 | 1.09 | 1.09 | IcoNgsld240 | IcoN | gsld | 240 | [32 empty] | 16254.4643 | 2.0321 | 1.8429
240 | HVAC | Equipment | Electrical and Electronic Equip. | Turnover | Water source heat pump | 0.10728 | 0.09729 |  | 858.12 | 1 | 0.90687 | 7998.855 | 15 |  | 322.5 | 3006.1422 | Per End Use Consumption | gsld | 1.09 | 1.09 | 1.09 | 1.09 | 1.12 | 1.12 | 1.12 | 1.12 | 1.12 | 1.12 | 1.09 | 1.09 | IelTgsld240 | IelT | gsld | 240 | [32 empty] | 634551.7599 | 79.3303 | 71.9425
240 | HVAC | Equipment | Electrical and Electronic Equip. | New | Water source heat pump | 0.10728 | 0.09729 |  | 858.12 | 1 | 0.90687 | 7998.855 | 15 |  | 322.5 | 3006.1422 | Per End Use Consumption | gsld | 1.09 | 1.09 | 1.09 | 1.09 | 1.12 | 1.12 | 1.12 | 1.12 | 1.12 | 1.12 | 1.09 | 1.09 | IelNgsld240 | IelN | gsld | 240 | [32 empty] | 13594.5791 | 1.6996 | 1.5413
240 | HVAC | Equipment | Lumber/Furniture/Pulp/Paper | Turnover | Water source heat pump | 0.10728 | 0.09729 |  | 858.12 | 1 | 0.90687 | 7998.855 | 15 |  | 322.5 | 3006.1422 | Per End Use Consumption | gsld | 1.09 | 1.09 | 1.09 | 1.09 | 1.12 | 1.12 | 1.12 | 1.12 | 1.12 | 1.12 | 1.09 | 1.09 | IluTgsld240 | IluT | gsld | 240 | [32 empty] | 40901.523 | 5.1134 | 4.6372
240 | HVAC | Equipment | Lumber/Furniture/Pulp/Paper | New | Water source heat pump | 0.10728 | 0.09729 |  | 858.12 | 1 | 0.90687 | 7998.855 | 15 |  | 322.5 | 3006.1422 | Per End Use Consumption | gsld | 1.09 | 1.09 | 1.09 | 1.09 | 1.12 | 1.12 | 1.12 | 1.12 | 1.12 | 1.12 | 1.09 | 1.09 | IluNgsld240 | IluN | gsld | 240 | [32 empty] | 876.2705 | 0.10955 | 0.099347
240 | HVAC | Equipment | Metal Products and Machinery | Turnover | Water source heat pump | 0.10728 | 0.09729 |  | 858.12 | 1 | 0.90687 | 7998.855 | 15 |  | 322.5 | 3006.1422 | Per End Use Consumption | gsld | 1.09 | 1.09 | 1.09 | 1.09 | 1.12 | 1.12 | 1.12 | 1.12 | 1.12 | 1.12 | 1.09 | 1.09 | ImeTgsld240 | ImeT | gsld | 240 | [32 empty] | 316609.0324 | 39.5818 | 35.8957
240 | HVAC | Equipment | Metal Products and Machinery | New | Water source heat pump | 0.10728 | 0.09729 |  | 858.12 | 1 | 0.90687 | 7998.855 | 15 |  | 322.5 | 3006.1422 | Per End Use Consumption | gsld | 1.09 | 1.09 | 1.09 | 1.09 | 1.12 | 1.12 | 1.12 | 1.12 | 1.12 | 1.12 | 1.09 | 1.09 | ImeNgsld240 | ImeN | gsld | 240 | [32 empty] | 6783.003 | 0.848 | 0.76903
240 | HVAC | Equipment | Miscellaneous Manufacturing | Turnover | Water source heat pump | 0.10728 | 0.09729 |  | 858.12 | 1 | 0.90687 | 7998.855 | 15 |  | 322.5 | 3006.1422 | Per End Use Consumption | gsld | 1.09 | 1.09 | 1.09 | 1.09 | 1.12 | 1.12 | 1.12 | 1.12 | 1.12 | 1.12 | 1.09 | 1.09 | ImiTgsld240 | ImiT | gsld | 240 | [32 empty] | 2743757.5976 | 343.0188 | 311.0744
240 | HVAC | Equipment | Miscellaneous Manufacturing | New | Water source heat pump | 0.10728 | 0.09729 |  | 858.12 | 1 | 0.90687 | 7998.855 | 15 |  | 322.5 | 3006.1422 | Per End Use Consumption | gsld | 1.09 | 1.09 | 1.09 | 1.09 | 1.12 | 1.12 | 1.12 | 1.12 | 1.12 | 1.12 | 1.09 | 1.09 | ImiNgsld240 | ImiN | gsld | 240 | [32 empty] | 51426.5349 | 6.4292 | 5.8305
240 | HVAC | Equipment | Primary Resources Industries | Turnover | Water source heat pump | 0.10728 | 0.09729 |  | 858.12 | 1 | 0.90687 | 7998.855 | 15 |  | 322.5 | 3006.1422 | Per End Use Consumption | gsld | 1.09 | 1.09 | 1.09 | 1.09 | 1.12 | 1.12 | 1.12 | 1.12 | 1.12 | 1.12 | 1.09 | 1.09 | IprTgsld240 | IprT | gsld | 240 | [32 empty] | 4816.3641 | 0.60213 | 0.54606
240 | HVAC | Equipment | Primary Resources Industries | New | Water source heat pump | 0.10728 | 0.09729 |  | 858.12 | 1 | 0.90687 | 7998.855 | 15 |  | 322.5 | 3006.1422 | Per End Use Consumption | gsld | 1.09 | 1.09 | 1.09 | 1.09 | 1.12 | 1.12 | 1.12 | 1.12 | 1.12 | 1.12 | 1.09 | 1.09 | IprNgsld240 | IprN | gsld | 240 | [32 empty] | 103.1853 | 0.0129 | 0.011699
240 | HVAC | Equipment | Stone/Clay/Glass/Concrete | Turnover | Water source heat pump | 0.10728 | 0.09729 |  | 858.12 | 1 | 0.90687 | 7998.855 | 15 |  | 322.5 | 3006.1422 | Per End Use Consumption | gsld | 1.09 | 1.09 | 1.09 | 1.09 | 1.12 | 1.12 | 1.12 | 1.12 | 1.12 | 1.12 | 1.09 | 1.09 | IstTgsld240 | IstT | gsld | 240 | [32 empty] | 5571.5564 | 0.69654 | 0.63168
240 | HVAC | Equipment | Stone/Clay/Glass/Concrete | New | Water source heat pump | 0.10728 | 0.09729 |  | 858.12 | 1 | 0.90687 | 7998.855 | 15 |  | 322.5 | 3006.1422 | Per End Use Consumption | gsld | 1.09 | 1.09 | 1.09 | 1.09 | 1.12 | 1.12 | 1.12 | 1.12 | 1.12 | 1.12 | 1.09 | 1.09 | IstNgsld240 | IstN | gsld | 240 | [32 empty] | 117.168 | 0.014648 | 0.013284
240 | HVAC | Equipment | Textiles and Leather | Turnover | Water source heat pump | 0.10728 | 0.09729 |  | 858.12 | 1 | 0.90687 | 7998.855 | 15 |  | 322.5 | 3006.1422 | Per End Use Consumption | gsld | 1.09 | 1.09 | 1.09 | 1.09 | 1.12 | 1.12 | 1.12 | 1.12 | 1.12 | 1.12 | 1.09 | 1.09 | IteTgsld240 | IteT | gsld | 240 | [32 empty] | 31806.1725 | 3.9763 | 3.606
240 | HVAC | Equipment | Textiles and Leather | New | Water source heat pump | 0.10728 | 0.09729 |  | 858.12 | 1 | 0.90687 | 7998.855 | 15 |  | 322.5 | 3006.1422 | Per End Use Consumption | gsld | 1.09 | 1.09 | 1.09 | 1.09 | 1.12 | 1.12 | 1.12 | 1.12 | 1.12 | 1.12 | 1.09 | 1.09 | IteNgsld240 | IteN | gsld | 240 | [32 empty] | 714.0143 | 0.089265 | 0.080952
240 | HVAC | Equipment | Transportation Equipment | Turnover | Water source heat pump | 0.10728 | 0.09729 |  | 858.12 | 1 | 0.90687 | 7998.855 | 15 |  | 322.5 | 3006.1422 | Per End Use Consumption | gsld | 1.09 | 1.09 | 1.09 | 1.09 | 1.12 | 1.12 | 1.12 | 1.12 | 1.12 | 1.12 | 1.09 | 1.09 | ItrTgsld240 | ItrT | gsld | 240 | [32 empty] | 402031.423 | 50.2611 | 45.5804
240 | HVAC | Equipment | Transportation Equipment | New | Water source heat pump | 0.10728 | 0.09729 |  | 858.12 | 1 | 0.90687 | 7998.855 | 15 |  | 322.5 | 3006.1422 | Per End Use Consumption | gsld | 1.09 | 1.09 | 1.09 | 1.09 | 1.12 | 1.12 | 1.12 | 1.12 | 1.12 | 1.12 | 1.09 | 1.09 | ItrNgsld240 | ItrN | gsld | 240 | [32 empty] | 8898.376 | 1.1125 | 1.0089
240 | HVAC | Equipment | Water and Wastewater | Turnover | Water source heat pump | 0.10728 | 0.09729 |  | 858.12 | 1 | 0.90687 | 7998.855 | 15 |  | 322.5 | 3006.1422 | Per End Use Consumption | gsld | 1.09 | 1.09 | 1.09 | 1.09 | 1.12 | 1.12 | 1.12 | 1.12 | 1.12 | 1.12 | 1.09 | 1.09 | IwaTgsld240 | IwaT | gsld | 240 | [32 empty] | 1745996.3894 | 218.2808 | 197.9529
240 | HVAC | Equipment | Water and Wastewater | New | Water source heat pump | 0.10728 | 0.09729 |  | 858.12 | 1 | 0.90687 | 7998.855 | 15 |  | 322.5 | 3006.1422 | Per End Use Consumption | gsld | 1.09 | 1.09 | 1.09 | 1.09 | 1.12 | 1.12 | 1.12 | 1.12 | 1.12 | 1.12 | 1.09 | 1.09 | IwaNgsld240 | IwaN | gsld | 240 | [32 empty] | 34790.3962 | 4.3494 | 3.9444
241 | HVAC | Optimization | Agriculture and Assembly | Existing | DX Coil Cleaning | 0.014121 | 0.012806 |  | 112.95 | 1 | 0.90687 | 7998.855 | 3 |  | 52.5 | 3717.9273 | Per Unit | gsld | 1.09 | 1.09 | 1.09 | 1.09 | 1.12 | 1.12 | 1.12 | 1.12 | 1.12 | 1.12 | 1.09 | 1.09 | IagEgsld241 | IagE | gsld | 241 | [32 empty] | 49350.6524 | 6.1697 | 5.5951
241 | HVAC | Optimization | Agriculture and Assembly | New | DX Coil Cleaning | 0.014121 | 0.012806 |  | 112.95 | 1 | 0.90687 | 7998.855 | 3 |  | 52.5 | 3717.9273 | Per Unit | gsld | 1.09 | 1.09 | 1.09 | 1.09 | 1.12 | 1.12 | 1.12 | 1.12 | 1.12 | 1.12 | 1.09 | 1.09 | IagNgsld241 | IagN | gsld | 241 | [32 empty] | 1082.5626 | 0.13534 | 0.12274
241 | HVAC | Optimization | Chemicals and Plastics | Existing | DX Coil Cleaning | 0.014121 | 0.012806 |  | 112.95 | 1 | 0.90687 | 7998.855 | 3 |  | 52.5 | 3717.9273 | Per Unit | gsld | 1.09 | 1.09 | 1.09 | 1.09 | 1.12 | 1.12 | 1.12 | 1.12 | 1.12 | 1.12 | 1.09 | 1.09 | IchEgsld241 | IchE | gsld | 241 | [32 empty] | 347970.7778 | 43.5026 | 39.4513
241 | HVAC | Optimization | Chemicals and Plastics | New | DX Coil Cleaning | 0.014121 | 0.012806 |  | 112.95 | 1 | 0.90687 | 7998.855 | 3 |  | 52.5 | 3717.9273 | Per Unit | gsld | 1.09 | 1.09 | 1.09 | 1.09 | 1.12 | 1.12 | 1.12 | 1.12 | 1.12 | 1.12 | 1.09 | 1.09 | IchNgsld241 | IchN | gsld | 241 | [32 empty] | 7187.7591 | 0.8986 | 0.81491
241 | HVAC | Optimization | Construction | Existing | DX Coil Cleaning | 0.014121 | 0.012806 |  | 112.95 | 1 | 0.90687 | 7998.855 | 3 |  | 52.5 | 3717.9273 | Per Unit | gsld | 1.09 | 1.09 | 1.09 | 1.09 | 1.12 | 1.12 | 1.12 | 1.12 | 1.12 | 1.12 | 1.09 | 1.09 | IcoEgsld241 | IcoE | gsld | 241 | [32 empty] | 1004298.6416 | 125.5553 | 113.8627
241 | HVAC | Optimization | Construction | New | DX Coil Cleaning | 0.014121 | 0.012806 |  | 112.95 | 1 | 0.90687 | 7998.855 | 3 |  | 52.5 | 3717.9273 | Per Unit | gsld | 1.09 | 1.09 | 1.09 | 1.09 | 1.12 | 1.12 | 1.12 | 1.12 | 1.12 | 1.12 | 1.09 | 1.09 | IcoNgsld241 | IcoN | gsld | 241 | [32 empty] | 20957.976 | 2.6201 | 2.3761
241 | HVAC | Optimization | Electrical and Electronic Equip. | Existing | DX Coil Cleaning | 0.014121 | 0.012806 |  | 112.95 | 1 | 0.90687 | 7998.855 | 3 |  | 52.5 | 3717.9273 | Per Unit | gsld | 1.09 | 1.09 | 1.09 | 1.09 | 1.12 | 1.12 | 1.12 | 1.12 | 1.12 | 1.12 | 1.09 | 1.09 | IelEgsld241 | IelE | gsld | 241 | [32 empty] | 1149140.9366 | 143.6632 | 130.2842
241 | HVAC | Optimization | Electrical and Electronic Equip. | New | DX Coil Cleaning | 0.014121 | 0.012806 |  | 112.95 | 1 | 0.90687 | 7998.855 | 3 |  | 52.5 | 3717.9273 | Per Unit | gsld | 1.09 | 1.09 | 1.09 | 1.09 | 1.12 | 1.12 | 1.12 | 1.12 | 1.12 | 1.12 | 1.09 | 1.09 | IelNgsld241 | IelN | gsld | 241 | [32 empty] | 24620.3719 | 3.078 | 2.7913
241 | HVAC | Optimization | Lumber/Furniture/Pulp/Paper | Existing | DX Coil Cleaning | 0.014121 | 0.012806 |  | 112.95 | 1 | 0.90687 | 7998.855 | 3 |  | 52.5 | 3717.9273 | Per Unit | gsld | 1.09 | 1.09 | 1.09 | 1.09 | 1.12 | 1.12 | 1.12 | 1.12 | 1.12 | 1.12 | 1.09 | 1.09 | IluEgsld241 | IluE | gsld | 241 | [32 empty] | 298623.6645 | 37.3333 | 33.8566
241 | HVAC | Optimization | Lumber/Furniture/Pulp/Paper | New | DX Coil Cleaning | 0.014121 | 0.012806 |  | 112.95 | 1 | 0.90687 | 7998.855 | 3 |  | 52.5 | 3717.9273 | Per Unit | gsld | 1.09 | 1.09 | 1.09 | 1.09 | 1.12 | 1.12 | 1.12 | 1.12 | 1.12 | 1.12 | 1.09 | 1.09 | IluNgsld241 | IluN | gsld | 241 | [32 empty] | 6417.7261 | 0.80233 | 0.72761
241 | HVAC | Optimization | Metal Products and Machinery | Existing | DX Coil Cleaning | 0.014121 | 0.012806 |  | 112.95 | 1 | 0.90687 | 7998.855 | 3 |  | 52.5 | 3717.9273 | Per Unit | gsld | 1.09 | 1.09 | 1.09 | 1.09 | 1.12 | 1.12 | 1.12 | 1.12 | 1.12 | 1.12 | 1.09 | 1.09 | ImeEgsld241 | ImeE | gsld | 241 | [32 empty] | 449946.8523 | 56.2514 | 51.0129
241 | HVAC | Optimization | Metal Products and Machinery | New | DX Coil Cleaning | 0.014121 | 0.012806 |  | 112.95 | 1 | 0.90687 | 7998.855 | 3 |  | 52.5 | 3717.9273 | Per Unit | gsld | 1.09 | 1.09 | 1.09 | 1.09 | 1.12 | 1.12 | 1.12 | 1.12 | 1.12 | 1.12 | 1.09 | 1.09 | ImeNgsld241 | ImeN | gsld | 241 | [32 empty] | 9660.0047 | 1.2077 | 1.0952
241 | HVAC | Optimization | Miscellaneous Manufacturing | Existing | DX Coil Cleaning | 0.014121 | 0.012806 |  | 112.95 | 1 | 0.90687 | 7998.855 | 3 |  | 52.5 | 3717.9273 | Per Unit | gsld | 1.09 | 1.09 | 1.09 | 1.09 | 1.12 | 1.12 | 1.12 | 1.12 | 1.12 | 1.12 | 1.09 | 1.09 | ImiEgsld241 | ImiE | gsld | 241 | [32 empty] | 1067094.6572 | 133.4059 | 120.9822
241 | HVAC | Optimization | Miscellaneous Manufacturing | New | DX Coil Cleaning | 0.014121 | 0.012806 |  | 112.95 | 1 | 0.90687 | 7998.855 | 3 |  | 52.5 | 3717.9273 | Per Unit | gsld | 1.09 | 1.09 | 1.09 | 1.09 | 1.12 | 1.12 | 1.12 | 1.12 | 1.12 | 1.12 | 1.09 | 1.09 | ImiNgsld241 | ImiN | gsld | 241 | [32 empty] | 19916.7699 | 2.49 | 2.2581
241 | HVAC | Optimization | Primary Resources Industries | Existing | DX Coil Cleaning | 0.014121 | 0.012806 |  | 112.95 | 1 | 0.90687 | 7998.855 | 3 |  | 52.5 | 3717.9273 | Per Unit | gsld | 1.09 | 1.09 | 1.09 | 1.09 | 1.12 | 1.12 | 1.12 | 1.12 | 1.12 | 1.12 | 1.09 | 1.09 | IprEgsld241 | IprE | gsld | 241 | [32 empty] | 19286.8636 | 2.4112 | 2.1867
241 | HVAC | Optimization | Primary Resources Industries | New | DX Coil Cleaning | 0.014121 | 0.012806 |  | 112.95 | 1 | 0.90687 | 7998.855 | 3 |  | 52.5 | 3717.9273 | Per Unit | gsld | 1.09 | 1.09 | 1.09 | 1.09 | 1.12 | 1.12 | 1.12 | 1.12 | 1.12 | 1.12 | 1.09 | 1.09 | IprNgsld241 | IprN | gsld | 241 | [32 empty] | 415.6821 | 0.051968 | 0.047128
241 | HVAC | Optimization | Stone/Clay/Glass/Concrete | Existing | DX Coil Cleaning | 0.014121 | 0.012806 |  | 112.95 | 1 | 0.90687 | 7998.855 | 3 |  | 52.5 | 3717.9273 | Per Unit | gsld | 1.09 | 1.09 | 1.09 | 1.09 | 1.12 | 1.12 | 1.12 | 1.12 | 1.12 | 1.12 | 1.09 | 1.09 | IstEgsld241 | IstE | gsld | 241 | [32 empty] | 222036.9131 | 27.7586 | 25.1735
241 | HVAC | Optimization | Stone/Clay/Glass/Concrete | New | DX Coil Cleaning | 0.014121 | 0.012806 |  | 112.95 | 1 | 0.90687 | 7998.855 | 3 |  | 52.5 | 3717.9273 | Per Unit | gsld | 1.09 | 1.09 | 1.09 | 1.09 | 1.12 | 1.12 | 1.12 | 1.12 | 1.12 | 1.12 | 1.09 | 1.09 | IstNgsld241 | IstN | gsld | 241 | [32 empty] | 4754.17 | 0.59436 | 0.53901
241 | HVAC | Optimization | Textiles and Leather | Existing | DX Coil Cleaning | 0.014121 | 0.012806 |  | 112.95 | 1 | 0.90687 | 7998.855 | 3 |  | 52.5 | 3717.9273 | Per Unit | gsld | 1.09 | 1.09 | 1.09 | 1.09 | 1.12 | 1.12 | 1.12 | 1.12 | 1.12 | 1.12 | 1.09 | 1.09 | IteEgsld241 | IteE | gsld | 241 | [32 empty] | 66969.7353 | 8.3724 | 7.5927
241 | HVAC | Optimization | Textiles and Leather | New | DX Coil Cleaning | 0.014121 | 0.012806 |  | 112.95 | 1 | 0.90687 | 7998.855 | 3 |  | 52.5 | 3717.9273 | Per Unit | gsld | 1.09 | 1.09 | 1.09 | 1.09 | 1.12 | 1.12 | 1.12 | 1.12 | 1.12 | 1.12 | 1.09 | 1.09 | IteNgsld241 | IteN | gsld | 241 | [32 empty] | 1503.008 | 0.1879 | 0.1704
241 | HVAC | Optimization | Transportation Equipment | Existing | DX Coil Cleaning | 0.014121 | 0.012806 |  | 112.95 | 1 | 0.90687 | 7998.855 | 3 |  | 52.5 | 3717.9273 | Per Unit | gsld | 1.09 | 1.09 | 1.09 | 1.09 | 1.12 | 1.12 | 1.12 | 1.12 | 1.12 | 1.12 | 1.09 | 1.09 | ItrEgsld241 | ItrE | gsld | 241 | [32 empty] | 314841.4274 | 39.3608 | 35.6953
241 | HVAC | Optimization | Transportation Equipment | New | DX Coil Cleaning | 0.014121 | 0.012806 |  | 112.95 | 1 | 0.90687 | 7998.855 | 3 |  | 52.5 | 3717.9273 | Per Unit | gsld | 1.09 | 1.09 | 1.09 | 1.09 | 1.12 | 1.12 | 1.12 | 1.12 | 1.12 | 1.12 | 1.09 | 1.09 | ItrNgsld241 | ItrN | gsld | 241 | [32 empty] | 7088.8504 | 0.88623 | 0.8037
241 | HVAC | Optimization | Water and Wastewater | Existing | DX Coil Cleaning | 0.014121 | 0.012806 |  | 112.95 | 1 | 0.90687 | 7998.855 | 3 |  | 52.5 | 3717.9273 | Per Unit | gsld | 1.09 | 1.09 | 1.09 | 1.09 | 1.12 | 1.12 | 1.12 | 1.12 | 1.12 | 1.12 | 1.09 | 1.09 | IwaEgsld241 | IwaE | gsld | 241 | [32 empty] | 2354005.8651 | 294.2929 | 266.8862
241 | HVAC | Optimization | Water and Wastewater | New | DX Coil Cleaning | 0.014121 | 0.012806 |  | 112.95 | 1 | 0.90687 | 7998.855 | 3 |  | 52.5 | 3717.9273 | Per Unit | gsld | 1.09 | 1.09 | 1.09 | 1.09 | 1.12 | 1.12 | 1.12 | 1.12 | 1.12 | 1.12 | 1.09 | 1.09 | IwaNgsld241 | IwaN | gsld | 241 | [32 empty] | 47434.7227 | 5.9302 | 5.3779
242 | HVAC | Optimization | Agriculture and Assembly | Existing | Facility Commissioning | 8.6152 | 7.8129 |  | 68911.72 | 1 | 0.90687 | 7998.855 | 10 |  | 126719.04 | 14708.7785 | Per End Use Consumption | gsld | 1.09 | 1.09 | 1.09 | 1.09 | 1.12 | 1.12 | 1.12 | 1.12 | 1.12 | 1.12 | 1.09 | 1.09 | IagEgsld242 | IagE | gsld | 242 | [32 empty] | 97425.5336 | 12.1799 | 11.0457
242 | HVAC | Optimization | Agriculture and Assembly | New | Facility Commissioning | 8.6152 | 7.8129 |  | 68911.72 | 1 | 0.90687 | 7998.855 | 10 |  | 126719.04 | 14708.7785 | Per End Use Consumption | gsld | 1.09 | 1.09 | 1.09 | 1.09 | 1.12 | 1.12 | 1.12 | 1.12 | 1.12 | 1.12 | 1.09 | 1.09 | IagNgsld242 | IagN | gsld | 242 | [32 empty] | 4512.2963 | 0.56412 | 0.51158
242 | HVAC | Optimization | Chemicals and Plastics | Existing | Facility Commissioning | 20.7986 | 18.8617 |  | 166364.72 | 1 | 0.90687 | 7998.855 | 10 |  | 191976.37 | 9230.2692 | Per End Use Consumption | gsld | 1.09 | 1.09 | 1.09 | 1.09 | 1.12 | 1.12 | 1.12 | 1.12 | 1.12 | 1.12 | 1.09 | 1.09 | IchEgsld242 | IchE | gsld | 242 | [32 empty] | 651425.0647 | 81.4398 | 73.8555
242 | HVAC | Optimization | Chemicals and Plastics | New | Facility Commissioning | 20.7986 | 18.8617 |  | 166364.72 | 1 | 0.90687 | 7998.855 | 10 |  | 191976.37 | 9230.2692 | Per End Use Consumption | gsld | 1.09 | 1.09 | 1.09 | 1.09 | 1.12 | 1.12 | 1.12 | 1.12 | 1.12 | 1.12 | 1.09 | 1.09 | IchNgsld242 | IchN | gsld | 242 | [32 empty] | 29352.2323 | 3.6696 | 3.3278
242 | HVAC | Optimization | Construction | Existing | Facility Commissioning | 3.3578 | 3.0451 |  | 26858.18 | 1 | 0.90687 | 7998.855 | 10 |  | 50069.66 | 14911.6563 | Per End Use Consumption | gsld | 1.09 | 1.09 | 1.09 | 1.09 | 1.12 | 1.12 | 1.12 | 1.12 | 1.12 | 1.12 | 1.09 | 1.09 | IcoEgsld242 | IcoE | gsld | 242 | [32 empty] | 2025983.7216 | 253.2842 | 229.6966
242 | HVAC | Optimization | Construction | New | Facility Commissioning | 3.3578 | 3.0451 |  | 26858.18 | 1 | 0.90687 | 7998.855 | 10 |  | 50069.66 | 14911.6563 | Per End Use Consumption | gsld | 1.09 | 1.09 | 1.09 | 1.09 | 1.12 | 1.12 | 1.12 | 1.12 | 1.12 | 1.12 | 1.09 | 1.09 | IcoNgsld242 | IcoN | gsld | 242 | [32 empty] | 91066.5385 | 11.3849 | 10.3247
242 | HVAC | Optimization | Electrical and Electronic Equip. | Existing | Facility Commissioning | 16.312 | 14.7929 |  | 130477.03 | 1 | 0.90687 | 7998.855 | 10 |  | 134232.43 | 8229.0787 | Per End Use Consumption | gsld | 1.09 | 1.09 | 1.09 | 1.09 | 1.12 | 1.12 | 1.12 | 1.12 | 1.12 | 1.12 | 1.09 | 1.09 | IelEgsld242 | IelE | gsld | 242 | [32 empty] | 2151390.6721 | 268.9623 | 243.9146
242 | HVAC | Optimization | Electrical and Electronic Equip. | New | Facility Commissioning | 16.312 | 14.7929 |  | 130477.03 | 1 | 0.90687 | 7998.855 | 10 |  | 134232.43 | 8229.0787 | Per End Use Consumption | gsld | 1.09 | 1.09 | 1.09 | 1.09 | 1.12 | 1.12 | 1.12 | 1.12 | 1.12 | 1.12 | 1.09 | 1.09 | IelNgsld242 | IelN | gsld | 242 | [32 empty] | 100569.2304 | 12.573 | 11.4021
242 | HVAC | Optimization | Lumber/Furniture/Pulp/Paper | Existing | Facility Commissioning | 9.6771 | 8.7759 |  | 77405.84 | 1 | 0.90687 | 7998.855 | 10 |  | 264857.81 | 27369.501 | Per End Use Consumption | gsld | 1.09 | 1.09 | 1.09 | 1.09 | 1.12 | 1.12 | 1.12 | 1.12 | 1.12 | 1.12 | 1.09 | 1.09 | IluEgsld242 | IluE | gsld | 242 | [32 empty] | 610160.869 | 76.281 | 69.1772
242 | HVAC | Optimization | Lumber/Furniture/Pulp/Paper | New | Facility Commissioning | 9.6771 | 8.7759 |  | 77405.84 | 1 | 0.90687 | 7998.855 | 10 |  | 264857.81 | 27369.501 | Per End Use Consumption | gsld | 1.09 | 1.09 | 1.09 | 1.09 | 1.12 | 1.12 | 1.12 | 1.12 | 1.12 | 1.12 | 1.09 | 1.09 | IluNgsld242 | IluN | gsld | 242 | [32 empty] | 28640.2693 | 3.5805 | 3.2471
242 | HVAC | Optimization | Metal Products and Machinery | Existing | Facility Commissioning | 3.7436 | 3.3949 |  | 29944.28 | 1 | 0.90687 | 7998.855 | 10 |  | 95508.11 | 25512.5694 | Per End Use Consumption | gsld | 1.09 | 1.09 | 1.09 | 1.09 | 1.12 | 1.12 | 1.12 | 1.12 | 1.12 | 1.12 | 1.09 | 1.09 | ImeEgsld242 | ImeE | gsld | 242 | [32 empty] | 908290.7546 | 113.5526 | 102.9778
242 | HVAC | Optimization | Metal Products and Machinery | New | Facility Commissioning | 3.7436 | 3.3949 |  | 29944.28 | 1 | 0.90687 | 7998.855 | 10 |  | 95508.11 | 25512.5694 | Per End Use Consumption | gsld | 1.09 | 1.09 | 1.09 | 1.09 | 1.12 | 1.12 | 1.12 | 1.12 | 1.12 | 1.12 | 1.09 | 1.09 | ImeNgsld242 | ImeN | gsld | 242 | [32 empty] | 42417.9054 | 5.303 | 4.8091
242 | HVAC | Optimization | Miscellaneous Manufacturing | Existing | Facility Commissioning | 3.3578 | 3.0451 |  | 26858.18 | 1 | 0.90687 | 7998.855 | 10 |  | 50069.66 | 14911.6563 | Per End Use Consumption | gsld | 1.09 | 1.09 | 1.09 | 1.09 | 1.12 | 1.12 | 1.12 | 1.12 | 1.12 | 1.12 | 1.09 | 1.09 | ImiEgsld242 | ImiE | gsld | 242 | [32 empty] | 2224502.367 | 278.1026 | 252.2037
242 | HVAC | Optimization | Miscellaneous Manufacturing | New | Facility Commissioning | 3.3578 | 3.0451 |  | 26858.18 | 1 | 0.90687 | 7998.855 | 10 |  | 50069.66 | 14911.6563 | Per End Use Consumption | gsld | 1.09 | 1.09 | 1.09 | 1.09 | 1.12 | 1.12 | 1.12 | 1.12 | 1.12 | 1.12 | 1.09 | 1.09 | ImiNgsld242 | ImiN | gsld | 242 | [32 empty] | 89430.4151 | 11.1804 | 10.1392
242 | HVAC | Optimization | Primary Resources Industries | Existing | Facility Commissioning | 26.8543 | 24.3534 |  | 214803.51 | 1 | 0.90687 | 7998.855 | 10 |  | 350311.16 | 13044.8901 | Per End Use Consumption | gsld | 1.09 | 1.09 | 1.09 | 1.09 | 1.12 | 1.12 | 1.12 | 1.12 | 1.12 | 1.12 | 1.09 | 1.09 | IprEgsld242 | IprE | gsld | 242 | [32 empty] | 35924.7864 | 4.4912 | 4.073
242 | HVAC | Optimization | Primary Resources Industries | New | Facility Commissioning | 26.8543 | 24.3534 |  | 214803.51 | 1 | 0.90687 | 7998.855 | 10 |  | 350311.16 | 13044.8901 | Per End Use Consumption | gsld | 1.09 | 1.09 | 1.09 | 1.09 | 1.12 | 1.12 | 1.12 | 1.12 | 1.12 | 1.12 | 1.09 | 1.09 | IprNgsld242 | IprN | gsld | 242 | [32 empty] | 1684.2329 | 0.21056 | 0.19095
242 | HVAC | Optimization | Stone/Clay/Glass/Concrete | Existing | Facility Commissioning | 5.0505 | 4.5802 |  | 40398.57 | 1 | 0.90687 | 7998.855 | 10 |  | 86155.73 | 17058.7026 | Per End Use Consumption | gsld | 1.09 | 1.09 | 1.09 | 1.09 | 1.12 | 1.12 | 1.12 | 1.12 | 1.12 | 1.12 | 1.09 | 1.09 | IstEgsld242 | IstE | gsld | 242 | [32 empty] | 415576.9125 | 51.9546 | 47.1162
242 | HVAC | Optimization | Stone/Clay/Glass/Concrete | New | Facility Commissioning | 5.0505 | 4.5802 |  | 40398.57 | 1 | 0.90687 | 7998.855 | 10 |  | 86155.73 | 17058.7026 | Per End Use Consumption | gsld | 1.09 | 1.09 | 1.09 | 1.09 | 1.12 | 1.12 | 1.12 | 1.12 | 1.12 | 1.12 | 1.09 | 1.09 | IstNgsld242 | IstN | gsld | 242 | [32 empty] | 19166.2586 | 2.3961 | 2.173
242 | HVAC | Optimization | Textiles and Leather | Existing | Facility Commissioning | 8.9979 | 8.1599 |  | 71972.63 | 1 | 0.90687 | 7998.855 | 10 |  | 100803.64 | 11203.0601 | Per End Use Consumption | gsld | 1.09 | 1.09 | 1.09 | 1.09 | 1.12 | 1.12 | 1.12 | 1.12 | 1.12 | 1.12 | 1.09 | 1.09 | IteEgsld242 | IteE | gsld | 242 | [32 empty] | 124862.6885 | 15.6101 | 14.1563
242 | HVAC | Optimization | Textiles and Leather | New | Facility Commissioning | 8.9979 | 8.1599 |  | 71972.63 | 1 | 0.90687 | 7998.855 | 10 |  | 100803.64 | 11203.0601 | Per End Use Consumption | gsld | 1.09 | 1.09 | 1.09 | 1.09 | 1.12 | 1.12 | 1.12 | 1.12 | 1.12 | 1.12 | 1.09 | 1.09 | IteNgsld242 | IteN | gsld | 242 | [32 empty] | 6120.5603 | 0.76518 | 0.69392
242 | HVAC | Optimization | Transportation Equipment | Existing | Facility Commissioning | 29.5324 | 26.7821 |  | 236225.51 | 1 | 0.90687 | 7998.855 | 10 |  | 305524.92 | 10345.4091 | Per End Use Consumption | gsld | 1.09 | 1.09 | 1.09 | 1.09 | 1.12 | 1.12 | 1.12 | 1.12 | 1.12 | 1.12 | 1.09 | 1.09 | ItrEgsld242 | ItrE | gsld | 242 | [32 empty] | 611982.2315 | 76.5087 | 69.3837
242 | HVAC | Optimization | Transportation Equipment | New | Facility Commissioning | 29.5324 | 26.7821 |  | 236225.51 | 1 | 0.90687 | 7998.855 | 10 |  | 305524.92 | 10345.4091 | Per End Use Consumption | gsld | 1.09 | 1.09 | 1.09 | 1.09 | 1.12 | 1.12 | 1.12 | 1.12 | 1.12 | 1.12 | 1.09 | 1.09 | ItrNgsld242 | ItrN | gsld | 242 | [32 empty] | 29361.8547 | 3.6708 | 3.3289
242 | HVAC | Optimization | Water and Wastewater | Existing | Facility Commissioning | 43.1182 | 39.1027 |  | 344896.03 | 1 | 0.90687 | 7998.855 | 10 |  | 50069.66 | 1161.2194 | Per End Use Consumption | gsld | 1.09 | 1.09 | 1.09 | 1.09 | 1.12 | 1.12 | 1.12 | 1.12 | 1.12 | 1.12 | 1.09 | 1.09 | IwaEgsld242 | IwaE | gsld | 242 | [32 empty] | 4490764.115 | 561.4259 | 509.1419
242 | HVAC | Optimization | Water and Wastewater | New | Facility Commissioning | 43.1182 | 39.1027 |  | 344896.03 | 1 | 0.90687 | 7998.855 | 10 |  | 50069.66 | 1161.2194 | Per End Use Consumption | gsld | 1.09 | 1.09 | 1.09 | 1.09 | 1.12 | 1.12 | 1.12 | 1.12 | 1.12 | 1.12 | 1.09 | 1.09 | IwaNgsld242 | IwaN | gsld | 242 | [32 empty] | 194915.0997 | 24.3679 | 22.0986
243 | HVAC | Optimization | Agriculture and Assembly | Existing | Retro-Commissioning (Existing Construction) | 8.6152 | 7.8129 |  | 68911.72 | 1 | 0.90687 | 7998.855 | 5 |  | 32961.6 | 3825.9828 | Per End Use Consumption | gsld | 1.09 | 1.09 | 1.09 | 1.09 | 1.12 | 1.12 | 1.12 | 1.12 | 1.12 | 1.12 | 1.09 | 1.09 | IagEgsld243 | IagE | gsld | 243 | [32 empty] | 249477.1402 | 31.1891 | 28.2846
243 | HVAC | Optimization | Chemicals and Plastics | Existing | Retro-Commissioning (Existing Construction) | 20.7986 | 18.8617 |  | 166364.72 | 1 | 0.90687 | 7998.855 | 5 |  | 49936.05 | 2400.9371 | Per End Use Consumption | gsld | 1.09 | 1.09 | 1.09 | 1.09 | 1.12 | 1.12 | 1.12 | 1.12 | 1.12 | 1.12 | 1.09 | 1.09 | IchEgsld243 | IchE | gsld | 243 | [32 empty] | 667240.5327 | 83.417 | 75.6486
243 | HVAC | Optimization | Construction | Existing | Retro-Commissioning (Existing Construction) | 3.3578 | 3.0451 |  | 26858.18 | 1 | 0.90687 | 7998.855 | 5 |  | 13023.9 | 3878.7545 | Per End Use Consumption | gsld | 1.09 | 1.09 | 1.09 | 1.09 | 1.12 | 1.12 | 1.12 | 1.12 | 1.12 | 1.12 | 1.09 | 1.09 | IcoEgsld243 | IcoE | gsld | 243 | [32 empty] | 3112756.6157 | 389.1503 | 352.9098
243 | HVAC | Optimization | Electrical and Electronic Equip. | Existing | Retro-Commissioning (Existing Construction) | 16.312 | 14.7929 |  | 130477.03 | 1 | 0.90687 | 7998.855 | 5 |  | 34915.95 | 2140.5118 | Per End Use Consumption | gsld | 1.09 | 1.09 | 1.09 | 1.09 | 1.12 | 1.12 | 1.12 | 1.12 | 1.12 | 1.12 | 1.09 | 1.09 | IelEgsld243 | IelE | gsld | 243 | [32 empty] | 2019987.4701 | 252.5346 | 229.0167
243 | HVAC | Optimization | Lumber/Furniture/Pulp/Paper | Existing | Retro-Commissioning (Existing Construction) | 9.6771 | 8.7759 |  | 77405.84 | 1 | 0.90687 | 7998.855 | 5 |  | 68893.65 | 7119.2344 | Per End Use Consumption | gsld | 1.09 | 1.09 | 1.09 | 1.09 | 1.12 | 1.12 | 1.12 | 1.12 | 1.12 | 1.12 | 1.09 | 1.09 | IluEgsld243 | IluE | gsld | 243 | [32 empty] | 494771.4904 | 61.8553 | 56.0949
243 | HVAC | Optimization | Metal Products and Machinery | Existing | Retro-Commissioning (Existing Construction) | 3.7436 | 3.3949 |  | 29944.28 | 1 | 0.90687 | 7998.855 | 5 |  | 24843.15 | 6636.2175 | Per End Use Consumption | gsld | 1.09 | 1.09 | 1.09 | 1.09 | 1.12 | 1.12 | 1.12 | 1.12 | 1.12 | 1.12 | 1.09 | 1.09 | ImeEgsld243 | ImeE | gsld | 243 | [32 empty] | 930342.4726 | 116.3095 | 105.4779
243 | HVAC | Optimization | Miscellaneous Manufacturing | Existing | Retro-Commissioning (Existing Construction) | 3.3578 | 3.0451 |  | 26858.18 | 1 | 0.90687 | 7998.855 | 5 |  | 13023.9 | 3878.7545 | Per End Use Consumption | gsld | 1.09 | 1.09 | 1.09 | 1.09 | 1.12 | 1.12 | 1.12 | 1.12 | 1.12 | 1.12 | 1.09 | 1.09 | ImiEgsld243 | ImiE | gsld | 243 | [32 empty] | 3417764.1141 | 427.2817 | 387.4901
243 | HVAC | Optimization | Primary Resources Industries | Existing | Retro-Commissioning (Existing Construction) | 26.8543 | 24.3534 |  | 214803.51 | 1 | 0.90687 | 7998.855 | 5 |  | 91121.4 | 3393.1795 | Per End Use Consumption | gsld | 1.09 | 1.09 | 1.09 | 1.09 | 1.12 | 1.12 | 1.12 | 1.12 | 1.12 | 1.12 | 1.09 | 1.09 | IprEgsld243 | IprE | gsld | 243 | [32 empty] | 36796.9778 | 4.6003 | 4.1719
243 | HVAC | Optimization | Stone/Clay/Glass/Concrete | Existing | Retro-Commissioning (Existing Construction) | 5.0505 | 4.5802 |  | 40398.57 | 1 | 0.90687 | 7998.855 | 5 |  | 22410.45 | 4437.2348 | Per End Use Consumption | gsld | 1.09 | 1.09 | 1.09 | 1.09 | 1.12 | 1.12 | 1.12 | 1.12 | 1.12 | 1.12 | 1.09 | 1.09 | IstEgsld243 | IstE | gsld | 243 | [32 empty] | 638499.5961 | 79.8239 | 72.3901
243 | HVAC | Optimization | Textiles and Leather | Existing | Retro-Commissioning (Existing Construction) | 8.9979 | 8.1599 |  | 71972.63 | 1 | 0.90687 | 7998.855 | 5 |  | 26220.6 | 2914.0908 | Per End Use Consumption | gsld | 1.09 | 1.09 | 1.09 | 1.09 | 1.12 | 1.12 | 1.12 | 1.12 | 1.12 | 1.12 | 1.09 | 1.09 | IteEgsld243 | IteE | gsld | 243 | [32 empty] | 101249.5256 | 12.658 | 11.4792
243 | HVAC | Optimization | Transportation Equipment | Existing | Retro-Commissioning (Existing Construction) | 29.5324 | 26.7821 |  | 236225.51 | 1 | 0.90687 | 7998.855 | 5 |  | 79471.8 | 2691.0024 | Per End Use Consumption | gsld | 1.09 | 1.09 | 1.09 | 1.09 | 1.12 | 1.12 | 1.12 | 1.12 | 1.12 | 1.12 | 1.09 | 1.09 | ItrEgsld243 | ItrE | gsld | 243 | [32 empty] | 1279798.5289 | 159.9977 | 145.0976
243 | HVAC | Optimization | Water and Wastewater | Existing | Retro-Commissioning (Existing Construction) | 43.1182 | 39.1027 |  | 344896.03 | 1 | 0.90687 | 7998.855 | 5 |  | 13023.9 | 302.0513 | Per End Use Consumption | gsld | 1.09 | 1.09 | 1.09 | 1.09 | 1.12 | 1.12 | 1.12 | 1.12 | 1.12 | 1.12 | 1.09 | 1.09 | IwaEgsld243 | IwaE | gsld | 243 | [32 empty] | 6899688.0848 | 862.5845 | 782.2544
301 | Lighting-Exterior | Controls | Agriculture and Assembly | Existing | Bi-Level Lighting Control (Exterior) | 0.078046 | 0.070413 |  | 622.79 | 1 | 0.90221 | 7979.8295 | 8 |  | 400 | 5125.2136 | Per 500W Controlled | gsld | 1 | 1 | 1 | 1 | 1 | 1 | 1 | 1 | 1 | 1 | 1 | 1 | IagEgsld301 | IagE | gsld | 301 | [32 empty] | 24524.998 | 3.0734 | 2.7728
301 | Lighting-Exterior | Controls | Agriculture and Assembly | New | Bi-Level Lighting Control (Exterior) | 0.078046 | 0.070413 |  | 622.79 | 1 | 0.90221 | 7979.8295 | 8 |  | 400 | 5125.2136 | Per 500W Controlled | gsld | 1 | 1 | 1 | 1 | 1 | 1 | 1 | 1 | 1 | 1 | 1 | 1 | IagNgsld301 | IagN | gsld | 301 | [32 empty] | 297.6594 | 0.037301 | 0.033654
301 | Lighting-Exterior | Controls | Chemicals and Plastics | Existing | Bi-Level Lighting Control (Exterior) | 0.078046 | 0.070413 |  | 622.79 | 1 | 0.90221 | 7979.8295 | 8 |  | 400 | 5125.2136 | Per 500W Controlled | gsld | 1 | 1 | 1 | 1 | 1 | 1 | 1 | 1 | 1 | 1 | 1 | 1 | IchEgsld301 | IchE | gsld | 301 | [32 empty] | 125170.9404 | 15.6859 | 14.1519
301 | Lighting-Exterior | Controls | Chemicals and Plastics | New | Bi-Level Lighting Control (Exterior) | 0.078046 | 0.070413 |  | 622.79 | 1 | 0.90221 | 7979.8295 | 8 |  | 400 | 5125.2136 | Per 500W Controlled | gsld | 1 | 1 | 1 | 1 | 1 | 1 | 1 | 1 | 1 | 1 | 1 | 1 | IchNgsld301 | IchN | gsld | 301 | [32 empty] | 1519.1969 | 0.19038 | 0.17176
301 | Lighting-Exterior | Controls | Construction | Existing | Bi-Level Lighting Control (Exterior) | 0.078046 | 0.070413 |  | 622.79 | 1 | 0.90221 | 7979.8295 | 8 |  | 400 | 5125.2136 | Per 500W Controlled | gsld | 1 | 1 | 1 | 1 | 1 | 1 | 1 | 1 | 1 | 1 | 1 | 1 | IcoEgsld301 | IcoE | gsld | 301 | [32 empty] | 314944.2341 | 39.4675 | 35.6078
301 | Lighting-Exterior | Controls | Construction | New | Bi-Level Lighting Control (Exterior) | 0.078046 | 0.070413 |  | 622.79 | 1 | 0.90221 | 7979.8295 | 8 |  | 400 | 5125.2136 | Per 500W Controlled | gsld | 1 | 1 | 1 | 1 | 1 | 1 | 1 | 1 | 1 | 1 | 1 | 1 | IcoNgsld301 | IcoN | gsld | 301 | [32 empty] | 3822.4712 | 0.47902 | 0.43217
301 | Lighting-Exterior | Controls | Electrical and Electronic Equip. | Existing | Bi-Level Lighting Control (Exterior) | 0.078046 | 0.070413 |  | 622.79 | 1 | 0.90221 | 7979.8295 | 8 |  | 400 | 5125.2136 | Per 500W Controlled | gsld | 1 | 1 | 1 | 1 | 1 | 1 | 1 | 1 | 1 | 1 | 1 | 1 | IelEgsld301 | IelE | gsld | 301 | [32 empty] | 249075.0692 | 31.2131 | 28.1606
301 | Lighting-Exterior | Controls | Electrical and Electronic Equip. | New | Bi-Level Lighting Control (Exterior) | 0.078046 | 0.070413 |  | 622.79 | 1 | 0.90221 | 7979.8295 | 8 |  | 400 | 5125.2136 | Per 500W Controlled | gsld | 1 | 1 | 1 | 1 | 1 | 1 | 1 | 1 | 1 | 1 | 1 | 1 | IelNgsld301 | IelN | gsld | 301 | [32 empty] | 3023.0186 | 0.37883 | 0.34178
301 | Lighting-Exterior | Controls | Lumber/Furniture/Pulp/Paper | Existing | Bi-Level Lighting Control (Exterior) | 0.078046 | 0.070413 |  | 622.79 | 1 | 0.90221 | 7979.8295 | 8 |  | 400 | 5125.2136 | Per 500W Controlled | gsld | 1 | 1 | 1 | 1 | 1 | 1 | 1 | 1 | 1 | 1 | 1 | 1 | IluEgsld301 | IluE | gsld | 301 | [32 empty] | 153579.4071 | 19.246 | 17.3638
301 | Lighting-Exterior | Controls | Lumber/Furniture/Pulp/Paper | New | Bi-Level Lighting Control (Exterior) | 0.078046 | 0.070413 |  | 622.79 | 1 | 0.90221 | 7979.8295 | 8 |  | 400 | 5125.2136 | Per 500W Controlled | gsld | 1 | 1 | 1 | 1 | 1 | 1 | 1 | 1 | 1 | 1 | 1 | 1 | IluNgsld301 | IluN | gsld | 301 | [32 empty] | 1863.9898 | 0.23359 | 0.21074
301 | Lighting-Exterior | Controls | Metal Products and Machinery | Existing | Bi-Level Lighting Control (Exterior) | 0.078046 | 0.070413 |  | 622.79 | 1 | 0.90221 | 7979.8295 | 8 |  | 400 | 5125.2136 | Per 500W Controlled | gsld | 1 | 1 | 1 | 1 | 1 | 1 | 1 | 1 | 1 | 1 | 1 | 1 | ImeEgsld301 | ImeE | gsld | 301 | [32 empty] | 202891.8797 | 25.4256 | 22.9391
301 | Lighting-Exterior | Controls | Metal Products and Machinery | New | Bi-Level Lighting Control (Exterior) | 0.078046 | 0.070413 |  | 622.79 | 1 | 0.90221 | 7979.8295 | 8 |  | 400 | 5125.2136 | Per 500W Controlled | gsld | 1 | 1 | 1 | 1 | 1 | 1 | 1 | 1 | 1 | 1 | 1 | 1 | ImeNgsld301 | ImeN | gsld | 301 | [32 empty] | 2462.4942 | 0.30859 | 0.27841
301 | Lighting-Exterior | Controls | Miscellaneous Manufacturing | Existing | Bi-Level Lighting Control (Exterior) | 0.078046 | 0.070413 |  | 622.79 | 1 | 0.90221 | 7979.8295 | 8 |  | 400 | 5125.2136 | Per 500W Controlled | gsld | 1 | 1 | 1 | 1 | 1 | 1 | 1 | 1 | 1 | 1 | 1 | 1 | ImiEgsld301 | ImiE | gsld | 301 | [32 empty] | 345804.4538 | 43.3348 | 39.0969
301 | Lighting-Exterior | Controls | Miscellaneous Manufacturing | New | Bi-Level Lighting Control (Exterior) | 0.078046 | 0.070413 |  | 622.79 | 1 | 0.90221 | 7979.8295 | 8 |  | 400 | 5125.2136 | Per 500W Controlled | gsld | 1 | 1 | 1 | 1 | 1 | 1 | 1 | 1 | 1 | 1 | 1 | 1 | ImiNgsld301 | ImiN | gsld | 301 | [32 empty] | 4197.0209 | 0.52595 | 0.47452
301 | Lighting-Exterior | Controls | Primary Resources Industries | Existing | Bi-Level Lighting Control (Exterior) | 0.078046 | 0.070413 |  | 622.79 | 1 | 0.90221 | 7979.8295 | 8 |  | 400 | 5125.2136 | Per 500W Controlled | gsld | 1 | 1 | 1 | 1 | 1 | 1 | 1 | 1 | 1 | 1 | 1 | 1 | IprEgsld301 | IprE | gsld | 301 | [32 empty] | 10663.1563 | 1.3363 | 1.2056
301 | Lighting-Exterior | Controls | Primary Resources Industries | New | Bi-Level Lighting Control (Exterior) | 0.078046 | 0.070413 |  | 622.79 | 1 | 0.90221 | 7979.8295 | 8 |  | 400 | 5125.2136 | Per 500W Controlled | gsld | 1 | 1 | 1 | 1 | 1 | 1 | 1 | 1 | 1 | 1 | 1 | 1 | IprNgsld301 | IprN | gsld | 301 | [32 empty] | 129.4185 | 0.016218 | 0.014632
301 | Lighting-Exterior | Controls | Stone/Clay/Glass/Concrete | Existing | Bi-Level Lighting Control (Exterior) | 0.078046 | 0.070413 |  | 622.79 | 1 | 0.90221 | 7979.8295 | 8 |  | 400 | 5125.2136 | Per 500W Controlled | gsld | 1 | 1 | 1 | 1 | 1 | 1 | 1 | 1 | 1 | 1 | 1 | 1 | IstEgsld301 | IstE | gsld | 301 | [32 empty] | 100903.0368 | 12.6448 | 11.4082
301 | Lighting-Exterior | Controls | Stone/Clay/Glass/Concrete | New | Bi-Level Lighting Control (Exterior) | 0.078046 | 0.070413 |  | 622.79 | 1 | 0.90221 | 7979.8295 | 8 |  | 400 | 5125.2136 | Per 500W Controlled | gsld | 1 | 1 | 1 | 1 | 1 | 1 | 1 | 1 | 1 | 1 | 1 | 1 | IstNgsld301 | IstN | gsld | 301 | [32 empty] | 1224.6579 | 0.15347 | 0.13846
301 | Lighting-Exterior | Controls | Textiles and Leather | Existing | Bi-Level Lighting Control (Exterior) | 0.078046 | 0.070413 |  | 622.79 | 1 | 0.90221 | 7979.8295 | 8 |  | 400 | 5125.2136 | Per 500W Controlled | gsld | 1 | 1 | 1 | 1 | 1 | 1 | 1 | 1 | 1 | 1 | 1 | 1 | IteEgsld301 | IteE | gsld | 301 | [32 empty] | 16467.1139 | 2.0636 | 1.8618
301 | Lighting-Exterior | Controls | Textiles and Leather | New | Bi-Level Lighting Control (Exterior) | 0.078046 | 0.070413 |  | 622.79 | 1 | 0.90221 | 7979.8295 | 8 |  | 400 | 5125.2136 | Per 500W Controlled | gsld | 1 | 1 | 1 | 1 | 1 | 1 | 1 | 1 | 1 | 1 | 1 | 1 | IteNgsld301 | IteN | gsld | 301 | [32 empty] | 199.861 | 0.025046 | 0.022596
301 | Lighting-Exterior | Controls | Transportation Equipment | Existing | Bi-Level Lighting Control (Exterior) | 0.078046 | 0.070413 |  | 622.79 | 1 | 0.90221 | 7979.8295 | 8 |  | 400 | 5125.2136 | Per 500W Controlled | gsld | 1 | 1 | 1 | 1 | 1 | 1 | 1 | 1 | 1 | 1 | 1 | 1 | ItrEgsld301 | ItrE | gsld | 301 | [32 empty] | 119159.998 | 14.9326 | 13.4723
301 | Lighting-Exterior | Controls | Transportation Equipment | New | Bi-Level Lighting Control (Exterior) | 0.078046 | 0.070413 |  | 622.79 | 1 | 0.90221 | 7979.8295 | 8 |  | 400 | 5125.2136 | Per 500W Controlled | gsld | 1 | 1 | 1 | 1 | 1 | 1 | 1 | 1 | 1 | 1 | 1 | 1 | ItrNgsld301 | ItrN | gsld | 301 | [32 empty] | 1446.2422 | 0.18124 | 0.16351
301 | Lighting-Exterior | Controls | Water and Wastewater | Existing | Bi-Level Lighting Control (Exterior) | 0.07786 | 0.070609 |  | 622.79 | 1 | 0.90687 | 7998.855 | 8 |  | 400 | 5137.4332 | Per 500W Controlled | gsld | 1 | 1 | 1 | 1 | 1 | 1 | 1 | 1 | 1 | 1 | 1 | 1 | IwaEgsld301 | IwaE | gsld | 301 | [32 empty] | 698100.6028 | 87.2751 | 79.1474
301 | Lighting-Exterior | Controls | Water and Wastewater | New | Bi-Level Lighting Control (Exterior) | 0.07786 | 0.070609 |  | 622.79 | 1 | 0.90687 | 7998.855 | 8 |  | 400 | 5137.4332 | Per 500W Controlled | gsld | 1 | 1 | 1 | 1 | 1 | 1 | 1 | 1 | 1 | 1 | 1 | 1 | IwaNgsld301 | IwaN | gsld | 301 | [32 empty] | 8472.8315 | 1.0593 | 0.96061
302 | Lighting-Exterior | Controls | Agriculture and Assembly | Existing | Outdoor Lighting Controls | 0.055264 | 0.04986 |  | 441 | 1 | 0.90221 | 7979.8295 | 10 |  | 57.62 | 1042.6253 | Per 500W Controlled | gsld | 1 | 1 | 1 | 1 | 1 | 1 | 1 | 1 | 1 | 1 | 1 | 1 | IagEgsld302 | IagE | gsld | 302 | [32 empty] | 12939.4703 | 1.6215 | 1.4629
302 | Lighting-Exterior | Controls | Agriculture and Assembly | New | Outdoor Lighting Controls | 0.055264 | 0.04986 |  | 441 | 1 | 0.90221 | 7979.8295 | 10 |  | 57.62 | 1042.6253 | Per 500W Controlled | gsld | 1 | 1 | 1 | 1 | 1 | 1 | 1 | 1 | 1 | 1 | 1 | 1 | IagNgsld302 | IagN | gsld | 302 | [32 empty] | 157.0461 | 0.01968 | 0.017756
302 | Lighting-Exterior | Controls | Chemicals and Plastics | Existing | Outdoor Lighting Controls | 0.055264 | 0.04986 |  | 441 | 1 | 0.90221 | 7979.8295 | 10 |  | 57.62 | 1042.6253 | Per 500W Controlled | gsld | 1 | 1 | 1 | 1 | 1 | 1 | 1 | 1 | 1 | 1 | 1 | 1 | IchEgsld302 | IchE | gsld | 302 | [32 empty] | 66040.6036 | 8.2759 | 7.4666
302 | Lighting-Exterior | Controls | Chemicals and Plastics | New | Outdoor Lighting Controls | 0.055264 | 0.04986 |  | 441 | 1 | 0.90221 | 7979.8295 | 10 |  | 57.62 | 1042.6253 | Per 500W Controlled | gsld | 1 | 1 | 1 | 1 | 1 | 1 | 1 | 1 | 1 | 1 | 1 | 1 | IchNgsld302 | IchN | gsld | 302 | [32 empty] | 801.5333 | 0.10044 | 0.090622
302 | Lighting-Exterior | Controls | Construction | Existing | Outdoor Lighting Controls | 0.055264 | 0.04986 |  | 441 | 1 | 0.90221 | 7979.8295 | 10 |  | 57.62 | 1042.6253 | Per 500W Controlled | gsld | 1 | 1 | 1 | 1 | 1 | 1 | 1 | 1 | 1 | 1 | 1 | 1 | IcoEgsld302 | IcoE | gsld | 302 | [32 empty] | 166165.6231 | 20.8232 | 18.7868
302 | Lighting-Exterior | Controls | Construction | New | Outdoor Lighting Controls | 0.055264 | 0.04986 |  | 441 | 1 | 0.90221 | 7979.8295 | 10 |  | 57.62 | 1042.6253 | Per 500W Controlled | gsld | 1 | 1 | 1 | 1 | 1 | 1 | 1 | 1 | 1 | 1 | 1 | 1 | IcoNgsld302 | IcoN | gsld | 302 | [32 empty] | 2016.7485 | 0.25273 | 0.22801
302 | Lighting-Exterior | Controls | Electrical and Electronic Equip. | Existing | Outdoor Lighting Controls | 0.055264 | 0.04986 |  | 441 | 1 | 0.90221 | 7979.8295 | 10 |  | 57.62 | 1042.6253 | Per 500W Controlled | gsld | 1 | 1 | 1 | 1 | 1 | 1 | 1 | 1 | 1 | 1 | 1 | 1 | IelEgsld302 | IelE | gsld | 302 | [32 empty] | 131412.8331 | 16.4681 | 14.8576
302 | Lighting-Exterior | Controls | Electrical and Electronic Equip. | New | Outdoor Lighting Controls | 0.055264 | 0.04986 |  | 441 | 1 | 0.90221 | 7979.8295 | 10 |  | 57.62 | 1042.6253 | Per 500W Controlled | gsld | 1 | 1 | 1 | 1 | 1 | 1 | 1 | 1 | 1 | 1 | 1 | 1 | IelNgsld302 | IelN | gsld | 302 | [32 empty] | 1594.9546 | 0.19987 | 0.18033
302 | Lighting-Exterior | Controls | Lumber/Furniture/Pulp/Paper | Existing | Outdoor Lighting Controls | 0.055264 | 0.04986 |  | 441 | 1 | 0.90221 | 7979.8295 | 10 |  | 57.62 | 1042.6253 | Per 500W Controlled | gsld | 1 | 1 | 1 | 1 | 1 | 1 | 1 | 1 | 1 | 1 | 1 | 1 | IluEgsld302 | IluE | gsld | 302 | [32 empty] | 81029.0049 | 10.1542 | 9.1612
302 | Lighting-Exterior | Controls | Lumber/Furniture/Pulp/Paper | New | Outdoor Lighting Controls | 0.055264 | 0.04986 |  | 441 | 1 | 0.90221 | 7979.8295 | 10 |  | 57.62 | 1042.6253 | Per 500W Controlled | gsld | 1 | 1 | 1 | 1 | 1 | 1 | 1 | 1 | 1 | 1 | 1 | 1 | IluNgsld302 | IluN | gsld | 302 | [32 empty] | 983.4472 | 0.12324 | 0.11119
302 | Lighting-Exterior | Controls | Metal Products and Machinery | Existing | Outdoor Lighting Controls | 0.055264 | 0.04986 |  | 441 | 1 | 0.90221 | 7979.8295 | 10 |  | 57.62 | 1042.6253 | Per 500W Controlled | gsld | 1 | 1 | 1 | 1 | 1 | 1 | 1 | 1 | 1 | 1 | 1 | 1 | ImeEgsld302 | ImeE | gsld | 302 | [32 empty] | 107046.4291 | 13.4146 | 12.1027
302 | Lighting-Exterior | Controls | Metal Products and Machinery | New | Outdoor Lighting Controls | 0.055264 | 0.04986 |  | 441 | 1 | 0.90221 | 7979.8295 | 10 |  | 57.62 | 1042.6253 | Per 500W Controlled | gsld | 1 | 1 | 1 | 1 | 1 | 1 | 1 | 1 | 1 | 1 | 1 | 1 | ImeNgsld302 | ImeN | gsld | 302 | [32 empty] | 1299.2201 | 0.16281 | 0.14689
302 | Lighting-Exterior | Controls | Miscellaneous Manufacturing | Existing | Outdoor Lighting Controls | 0.055264 | 0.04986 |  | 441 | 1 | 0.90221 | 7979.8295 | 10 |  | 57.62 | 1042.6253 | Per 500W Controlled | gsld | 1 | 1 | 1 | 1 | 1 | 1 | 1 | 1 | 1 | 1 | 1 | 1 | ImiEgsld302 | ImiE | gsld | 302 | [32 empty] | 182447.5774 | 22.8636 | 20.6277
302 | Lighting-Exterior | Controls | Miscellaneous Manufacturing | New | Outdoor Lighting Controls | 0.055264 | 0.04986 |  | 441 | 1 | 0.90221 | 7979.8295 | 10 |  | 57.62 | 1042.6253 | Per 500W Controlled | gsld | 1 | 1 | 1 | 1 | 1 | 1 | 1 | 1 | 1 | 1 | 1 | 1 | ImiNgsld302 | ImiN | gsld | 302 | [32 empty] | 2214.3622 | 0.27749 | 0.25036
302 | Lighting-Exterior | Controls | Primary Resources Industries | Existing | Outdoor Lighting Controls | 0.055264 | 0.04986 |  | 441 | 1 | 0.90221 | 7979.8295 | 10 |  | 57.62 | 1042.6253 | Per 500W Controlled | gsld | 1 | 1 | 1 | 1 | 1 | 1 | 1 | 1 | 1 | 1 | 1 | 1 | IprEgsld302 | IprE | gsld | 302 | [32 empty] | 5625.9167 | 0.70502 | 0.63607
302 | Lighting-Exterior | Controls | Primary Resources Industries | New | Outdoor Lighting Controls | 0.055264 | 0.04986 |  | 441 | 1 | 0.90221 | 7979.8295 | 10 |  | 57.62 | 1042.6253 | Per 500W Controlled | gsld | 1 | 1 | 1 | 1 | 1 | 1 | 1 | 1 | 1 | 1 | 1 | 1 | IprNgsld302 | IprN | gsld | 302 | [32 empty] | 68.2816 | 0.0085568 | 0.00772
302 | Lighting-Exterior | Controls | Stone/Clay/Glass/Concrete | Existing | Outdoor Lighting Controls | 0.055264 | 0.04986 |  | 441 | 1 | 0.90221 | 7979.8295 | 10 |  | 57.62 | 1042.6253 | Per 500W Controlled | gsld | 1 | 1 | 1 | 1 | 1 | 1 | 1 | 1 | 1 | 1 | 1 | 1 | IstEgsld302 | IstE | gsld | 302 | [32 empty] | 53236.7771 | 6.6714 | 6.019
302 | Lighting-Exterior | Controls | Stone/Clay/Glass/Concrete | New | Outdoor Lighting Controls | 0.055264 | 0.04986 |  | 441 | 1 | 0.90221 | 7979.8295 | 10 |  | 57.62 | 1042.6253 | Per 500W Controlled | gsld | 1 | 1 | 1 | 1 | 1 | 1 | 1 | 1 | 1 | 1 | 1 | 1 | IstNgsld302 | IstN | gsld | 302 | [32 empty] | 646.1336 | 0.080971 | 0.073052
302 | Lighting-Exterior | Controls | Textiles and Leather | Existing | Outdoor Lighting Controls | 0.055264 | 0.04986 |  | 441 | 1 | 0.90221 | 7979.8295 | 10 |  | 57.62 | 1042.6253 | Per 500W Controlled | gsld | 1 | 1 | 1 | 1 | 1 | 1 | 1 | 1 | 1 | 1 | 1 | 1 | IteEgsld302 | IteE | gsld | 302 | [32 empty] | 8688.104 | 1.0888 | 0.98228
302 | Lighting-Exterior | Controls | Textiles and Leather | New | Outdoor Lighting Controls | 0.055264 | 0.04986 |  | 441 | 1 | 0.90221 | 7979.8295 | 10 |  | 57.62 | 1042.6253 | Per 500W Controlled | gsld | 1 | 1 | 1 | 1 | 1 | 1 | 1 | 1 | 1 | 1 | 1 | 1 | IteNgsld302 | IteN | gsld | 302 | [32 empty] | 105.4473 | 0.013214 | 0.011922
302 | Lighting-Exterior | Controls | Transportation Equipment | Existing | Outdoor Lighting Controls | 0.055264 | 0.04986 |  | 441 | 1 | 0.90221 | 7979.8295 | 10 |  | 57.62 | 1042.6253 | Per 500W Controlled | gsld | 1 | 1 | 1 | 1 | 1 | 1 | 1 | 1 | 1 | 1 | 1 | 1 | ItrEgsld302 | ItrE | gsld | 302 | [32 empty] | 62869.2104 | 7.8785 | 7.108
302 | Lighting-Exterior | Controls | Transportation Equipment | New | Outdoor Lighting Controls | 0.055264 | 0.04986 |  | 441 | 1 | 0.90221 | 7979.8295 | 10 |  | 57.62 | 1042.6253 | Per 500W Controlled | gsld | 1 | 1 | 1 | 1 | 1 | 1 | 1 | 1 | 1 | 1 | 1 | 1 | ItrNgsld302 | ItrN | gsld | 302 | [32 empty] | 763.0422 | 0.095621 | 0.08627
302 | Lighting-Exterior | Controls | Water and Wastewater | Existing | Outdoor Lighting Controls | 0.055133 | 0.049999 |  | 441 | 1 | 0.90687 | 7998.855 | 10 |  | 57.62 | 1045.1112 | Per 500W Controlled | gsld | 1 | 1 | 1 | 1 | 1 | 1 | 1 | 1 | 1 | 1 | 1 | 1 | IwaEgsld302 | IwaE | gsld | 302 | [32 empty] | 368320.1948 | 46.0466 | 41.7584
302 | Lighting-Exterior | Controls | Water and Wastewater | New | Outdoor Lighting Controls | 0.055133 | 0.049999 |  | 441 | 1 | 0.90687 | 7998.855 | 10 |  | 57.62 | 1045.1112 | Per 500W Controlled | gsld | 1 | 1 | 1 | 1 | 1 | 1 | 1 | 1 | 1 | 1 | 1 | 1 | IwaNgsld302 | IwaN | gsld | 302 | [32 empty] | 4470.294 | 0.55887 | 0.50682
303 | Lighting-Exterior | Controls | Agriculture and Assembly | Existing | Outdoor motion sensor | 0.060422 | 0.054513 |  | 482.16 | 1 | 0.90221 | 7979.8295 | 10 |  | 84 | 1390.2142 | Per 500W Controlled | gsld | 1 | 1 | 1 | 1 | 1 | 1 | 1 | 1 | 1 | 1 | 1 | 1 | IagEgsld303 | IagE | gsld | 303 | [32 empty] | 17986.4753 | 2.254 | 2.0336
303 | Lighting-Exterior | Controls | Agriculture and Assembly | New | Outdoor motion sensor | 0.060422 | 0.054513 |  | 482.16 | 1 | 0.90221 | 7979.8295 | 10 |  | 84 | 1390.2142 | Per 500W Controlled | gsld | 1 | 1 | 1 | 1 | 1 | 1 | 1 | 1 | 1 | 1 | 1 | 1 | IagNgsld303 | IagN | gsld | 303 | [32 empty] | 218.3014 | 0.027357 | 0.024681
303 | Lighting-Exterior | Controls | Chemicals and Plastics | Existing | Outdoor motion sensor | 0.060422 | 0.054513 |  | 482.16 | 1 | 0.90221 | 7979.8295 | 10 |  | 84 | 1390.2142 | Per 500W Controlled | gsld | 1 | 1 | 1 | 1 | 1 | 1 | 1 | 1 | 1 | 1 | 1 | 1 | IchEgsld303 | IchE | gsld | 303 | [32 empty] | 91799.5601 | 11.504 | 10.3789
303 | Lighting-Exterior | Controls | Chemicals and Plastics | New | Outdoor motion sensor | 0.060422 | 0.054513 |  | 482.16 | 1 | 0.90221 | 7979.8295 | 10 |  | 84 | 1390.2142 | Per 500W Controlled | gsld | 1 | 1 | 1 | 1 | 1 | 1 | 1 | 1 | 1 | 1 | 1 | 1 | IchNgsld303 | IchN | gsld | 303 | [32 empty] | 1114.1692 | 0.13962 | 0.12597
303 | Lighting-Exterior | Controls | Construction | Existing | Outdoor motion sensor | 0.060422 | 0.054513 |  | 482.16 | 1 | 0.90221 | 7979.8295 | 10 |  | 84 | 1390.2142 | Per 500W Controlled | gsld | 1 | 1 | 1 | 1 | 1 | 1 | 1 | 1 | 1 | 1 | 1 | 1 | IcoEgsld303 | IcoE | gsld | 303 | [32 empty] | 230978.0694 | 28.9452 | 26.1145
303 | Lighting-Exterior | Controls | Construction | New | Outdoor motion sensor | 0.060422 | 0.054513 |  | 482.16 | 1 | 0.90221 | 7979.8295 | 10 |  | 84 | 1390.2142 | Per 500W Controlled | gsld | 1 | 1 | 1 | 1 | 1 | 1 | 1 | 1 | 1 | 1 | 1 | 1 | IcoNgsld303 | IcoN | gsld | 303 | [32 empty] | 2803.3757 | 0.35131 | 0.31695
303 | Lighting-Exterior | Controls | Electrical and Electronic Equip. | Existing | Outdoor motion sensor | 0.060422 | 0.054513 |  | 482.16 | 1 | 0.90221 | 7979.8295 | 10 |  | 84 | 1390.2142 | Per 500W Controlled | gsld | 1 | 1 | 1 | 1 | 1 | 1 | 1 | 1 | 1 | 1 | 1 | 1 | IelEgsld303 | IelE | gsld | 303 | [32 empty] | 182670.0488 | 22.8915 | 20.6528
303 | Lighting-Exterior | Controls | Electrical and Electronic Equip. | New | Outdoor motion sensor | 0.060422 | 0.054513 |  | 482.16 | 1 | 0.90221 | 7979.8295 | 10 |  | 84 | 1390.2142 | Per 500W Controlled | gsld | 1 | 1 | 1 | 1 | 1 | 1 | 1 | 1 | 1 | 1 | 1 | 1 | IelNgsld303 | IelN | gsld | 303 | [32 empty] | 2217.0623 | 0.27783 | 0.25066
303 | Lighting-Exterior | Controls | Lumber/Furniture/Pulp/Paper | Existing | Outdoor motion sensor | 0.060422 | 0.054513 |  | 482.16 | 1 | 0.90221 | 7979.8295 | 10 |  | 84 | 1390.2142 | Per 500W Controlled | gsld | 1 | 1 | 1 | 1 | 1 | 1 | 1 | 1 | 1 | 1 | 1 | 1 | IluEgsld303 | IluE | gsld | 303 | [32 empty] | 112634.1463 | 14.1149 | 12.7345
303 | Lighting-Exterior | Controls | Lumber/Furniture/Pulp/Paper | New | Outdoor motion sensor | 0.060422 | 0.054513 |  | 482.16 | 1 | 0.90221 | 7979.8295 | 10 |  | 84 | 1390.2142 | Per 500W Controlled | gsld | 1 | 1 | 1 | 1 | 1 | 1 | 1 | 1 | 1 | 1 | 1 | 1 | IluNgsld303 | IluN | gsld | 303 | [32 empty] | 1367.0381 | 0.17131 | 0.15456
303 | Lighting-Exterior | Controls | Metal Products and Machinery | Existing | Outdoor motion sensor | 0.060422 | 0.054513 |  | 482.16 | 1 | 0.90221 | 7979.8295 | 10 |  | 84 | 1390.2142 | Per 500W Controlled | gsld | 1 | 1 | 1 | 1 | 1 | 1 | 1 | 1 | 1 | 1 | 1 | 1 | ImeEgsld303 | ImeE | gsld | 303 | [32 empty] | 148799.5956 | 18.647 | 16.8234
303 | Lighting-Exterior | Controls | Metal Products and Machinery | New | Outdoor motion sensor | 0.060422 | 0.054513 |  | 482.16 | 1 | 0.90221 | 7979.8295 | 10 |  | 84 | 1390.2142 | Per 500W Controlled | gsld | 1 | 1 | 1 | 1 | 1 | 1 | 1 | 1 | 1 | 1 | 1 | 1 | ImeNgsld303 | ImeN | gsld | 303 | [32 empty] | 1805.9774 | 0.22632 | 0.20419
303 | Lighting-Exterior | Controls | Miscellaneous Manufacturing | Existing | Outdoor motion sensor | 0.060422 | 0.054513 |  | 482.16 | 1 | 0.90221 | 7979.8295 | 10 |  | 84 | 1390.2142 | Per 500W Controlled | gsld | 1 | 1 | 1 | 1 | 1 | 1 | 1 | 1 | 1 | 1 | 1 | 1 | ImiEgsld303 | ImiE | gsld | 303 | [32 empty] | 253610.7554 | 31.7815 | 28.6734
303 | Lighting-Exterior | Controls | Miscellaneous Manufacturing | New | Outdoor motion sensor | 0.060422 | 0.054513 |  | 482.16 | 1 | 0.90221 | 7979.8295 | 10 |  | 84 | 1390.2142 | Per 500W Controlled | gsld | 1 | 1 | 1 | 1 | 1 | 1 | 1 | 1 | 1 | 1 | 1 | 1 | ImiNgsld303 | ImiN | gsld | 303 | [32 empty] | 3078.0681 | 0.38573 | 0.34801
303 | Lighting-Exterior | Controls | Primary Resources Industries | Existing | Outdoor motion sensor | 0.060422 | 0.054513 |  | 482.16 | 1 | 0.90221 | 7979.8295 | 10 |  | 84 | 1390.2142 | Per 500W Controlled | gsld | 1 | 1 | 1 | 1 | 1 | 1 | 1 | 1 | 1 | 1 | 1 | 1 | IprEgsld303 | IprE | gsld | 303 | [32 empty] | 7820.29 | 0.98001 | 0.88417
303 | Lighting-Exterior | Controls | Primary Resources Industries | New | Outdoor motion sensor | 0.060422 | 0.054513 |  | 482.16 | 1 | 0.90221 | 7979.8295 | 10 |  | 84 | 1390.2142 | Per 500W Controlled | gsld | 1 | 1 | 1 | 1 | 1 | 1 | 1 | 1 | 1 | 1 | 1 | 1 | IprNgsld303 | IprN | gsld | 303 | [32 empty] | 94.9147 | 0.011894 | 0.010731
303 | Lighting-Exterior | Controls | Stone/Clay/Glass/Concrete | Existing | Outdoor motion sensor | 0.060422 | 0.054513 |  | 482.16 | 1 | 0.90221 | 7979.8295 | 10 |  | 84 | 1390.2142 | Per 500W Controlled | gsld | 1 | 1 | 1 | 1 | 1 | 1 | 1 | 1 | 1 | 1 | 1 | 1 | IstEgsld303 | IstE | gsld | 303 | [32 empty] | 74001.6362 | 9.2736 | 8.3667
303 | Lighting-Exterior | Controls | Stone/Clay/Glass/Concrete | New | Outdoor motion sensor | 0.060422 | 0.054513 |  | 482.16 | 1 | 0.90221 | 7979.8295 | 10 |  | 84 | 1390.2142 | Per 500W Controlled | gsld | 1 | 1 | 1 | 1 | 1 | 1 | 1 | 1 | 1 | 1 | 1 | 1 | IstNgsld303 | IstN | gsld | 303 | [32 empty] | 898.1562 | 0.11255 | 0.10155
303 | Lighting-Exterior | Controls | Textiles and Leather | Existing | Outdoor motion sensor | 0.060422 | 0.054513 |  | 482.16 | 1 | 0.90221 | 7979.8295 | 10 |  | 84 | 1390.2142 | Per 500W Controlled | gsld | 1 | 1 | 1 | 1 | 1 | 1 | 1 | 1 | 1 | 1 | 1 | 1 | IteEgsld303 | IteE | gsld | 303 | [32 empty] | 12076.8751 | 1.5134 | 1.3654
303 | Lighting-Exterior | Controls | Textiles and Leather | New | Outdoor motion sensor | 0.060422 | 0.054513 |  | 482.16 | 1 | 0.90221 | 7979.8295 | 10 |  | 84 | 1390.2142 | Per 500W Controlled | gsld | 1 | 1 | 1 | 1 | 1 | 1 | 1 | 1 | 1 | 1 | 1 | 1 | IteNgsld303 | IteN | gsld | 303 | [32 empty] | 146.5768 | 0.018368 | 0.016572
303 | Lighting-Exterior | Controls | Transportation Equipment | Existing | Outdoor motion sensor | 0.060422 | 0.054513 |  | 482.16 | 1 | 0.90221 | 7979.8295 | 10 |  | 84 | 1390.2142 | Per 500W Controlled | gsld | 1 | 1 | 1 | 1 | 1 | 1 | 1 | 1 | 1 | 1 | 1 | 1 | ItrEgsld303 | ItrE | gsld | 303 | [32 empty] | 87391.1738 | 10.9515 | 9.8805
303 | Lighting-Exterior | Controls | Transportation Equipment | New | Outdoor motion sensor | 0.060422 | 0.054513 |  | 482.16 | 1 | 0.90221 | 7979.8295 | 10 |  | 84 | 1390.2142 | Per 500W Controlled | gsld | 1 | 1 | 1 | 1 | 1 | 1 | 1 | 1 | 1 | 1 | 1 | 1 | ItrNgsld303 | ItrN | gsld | 303 | [32 empty] | 1060.6647 | 0.13292 | 0.11992
303 | Lighting-Exterior | Controls | Water and Wastewater | Existing | Outdoor motion sensor | 0.060279 | 0.054665 |  | 482.16 | 1 | 0.90687 | 7998.855 | 10 |  | 84 | 1393.5287 | Per 500W Controlled | gsld | 1 | 1 | 1 | 1 | 1 | 1 | 1 | 1 | 1 | 1 | 1 | 1 | IwaEgsld303 | IwaE | gsld | 303 | [32 empty] | 511982.4782 | 64.007 | 58.0462
303 | Lighting-Exterior | Controls | Water and Wastewater | New | Outdoor motion sensor | 0.060279 | 0.054665 |  | 482.16 | 1 | 0.90687 | 7998.855 | 10 |  | 84 | 1393.5287 | Per 500W Controlled | gsld | 1 | 1 | 1 | 1 | 1 | 1 | 1 | 1 | 1 | 1 | 1 | 1 | IwaNgsld303 | IwaN | gsld | 303 | [32 empty] | 6213.9199 | 0.77685 | 0.70451
304 | Lighting-Exterior | Equipment | Agriculture and Assembly | Turnover | LED Canopy Lighting (Exterior) | 0.066313 | 0.059828 |  | 529.17 | 1 | 0.90221 | 7979.8295 | 13 |  | 255.16 | 3847.7867 | Per Fixture | gsld | 1 | 1 | 1 | 1 | 1 | 1 | 1 | 1 | 1 | 1 | 1 | 1 | IagTgsld304 | IagT | gsld | 304 | [32 empty] | 9430.4729 | 1.1818 | 1.0662
304 | Lighting-Exterior | Equipment | Agriculture and Assembly | New | LED Canopy Lighting (Exterior) | 0.066313 | 0.059828 |  | 529.17 | 1 | 0.90221 | 7979.8295 | 13 |  | 255.16 | 3847.7867 | Per Fixture | gsld | 1 | 1 | 1 | 1 | 1 | 1 | 1 | 1 | 1 | 1 | 1 | 1 | IagNgsld304 | IagN | gsld | 304 | [32 empty] | 273.2796 | 0.034246 | 0.030897
304 | Lighting-Exterior | Equipment | Chemicals and Plastics | Turnover | LED Canopy Lighting (Exterior) | 0.066313 | 0.059828 |  | 529.17 | 1 | 0.90221 | 7979.8295 | 13 |  | 255.16 | 3847.7867 | Per Fixture | gsld | 1 | 1 | 1 | 1 | 1 | 1 | 1 | 1 | 1 | 1 | 1 | 1 | IchTgsld304 | IchT | gsld | 304 | [32 empty] | 48131.3461 | 6.0316 | 5.4418
304 | Lighting-Exterior | Equipment | Chemicals and Plastics | New | LED Canopy Lighting (Exterior) | 0.066313 | 0.059828 |  | 529.17 | 1 | 0.90221 | 7979.8295 | 13 |  | 255.16 | 3847.7867 | Per Fixture | gsld | 1 | 1 | 1 | 1 | 1 | 1 | 1 | 1 | 1 | 1 | 1 | 1 | IchNgsld304 | IchN | gsld | 304 | [32 empty] | 1394.7675 | 0.17479 | 0.15769
304 | Lighting-Exterior | Equipment | Construction | Turnover | LED Canopy Lighting (Exterior) | 0.066313 | 0.059828 |  | 529.17 | 1 | 0.90221 | 7979.8295 | 13 |  | 255.16 | 3847.7867 | Per Fixture | gsld | 1 | 1 | 1 | 1 | 1 | 1 | 1 | 1 | 1 | 1 | 1 | 1 | IcoTgsld304 | IcoT | gsld | 304 | [32 empty] | 121103.9072 | 15.1763 | 13.6921
304 | Lighting-Exterior | Equipment | Construction | New | LED Canopy Lighting (Exterior) | 0.066313 | 0.059828 |  | 529.17 | 1 | 0.90221 | 7979.8295 | 13 |  | 255.16 | 3847.7867 | Per Fixture | gsld | 1 | 1 | 1 | 1 | 1 | 1 | 1 | 1 | 1 | 1 | 1 | 1 | IcoNgsld304 | IcoN | gsld | 304 | [32 empty] | 3509.3926 | 0.43978 | 0.39677
304 | Lighting-Exterior | Equipment | Electrical and Electronic Equip. | Turnover | LED Canopy Lighting (Exterior) | 0.066313 | 0.059828 |  | 529.17 | 1 | 0.90221 | 7979.8295 | 13 |  | 255.16 | 3847.7867 | Per Fixture | gsld | 1 | 1 | 1 | 1 | 1 | 1 | 1 | 1 | 1 | 1 | 1 | 1 | IelTgsld304 | IelT | gsld | 304 | [32 empty] | 95775.5716 | 12.0022 | 10.8285
304 | Lighting-Exterior | Equipment | Electrical and Electronic Equip. | New | LED Canopy Lighting (Exterior) | 0.066313 | 0.059828 |  | 529.17 | 1 | 0.90221 | 7979.8295 | 13 |  | 255.16 | 3847.7867 | Per Fixture | gsld | 1 | 1 | 1 | 1 | 1 | 1 | 1 | 1 | 1 | 1 | 1 | 1 | IelNgsld304 | IelN | gsld | 304 | [32 empty] | 2775.419 | 0.3478 | 0.31379
304 | Lighting-Exterior | Equipment | Lumber/Furniture/Pulp/Paper | Turnover | LED Canopy Lighting (Exterior) | 0.066313 | 0.059828 |  | 529.17 | 1 | 0.90221 | 7979.8295 | 13 |  | 255.16 | 3847.7867 | Per Fixture | gsld | 1 | 1 | 1 | 1 | 1 | 1 | 1 | 1 | 1 | 1 | 1 | 1 | IluTgsld304 | IluT | gsld | 304 | [32 empty] | 59055.1096 | 7.4005 | 6.6768
304 | Lighting-Exterior | Equipment | Lumber/Furniture/Pulp/Paper | New | LED Canopy Lighting (Exterior) | 0.066313 | 0.059828 |  | 529.17 | 1 | 0.90221 | 7979.8295 | 13 |  | 255.16 | 3847.7867 | Per Fixture | gsld | 1 | 1 | 1 | 1 | 1 | 1 | 1 | 1 | 1 | 1 | 1 | 1 | IluNgsld304 | IluN | gsld | 304 | [32 empty] | 1711.3202 | 0.21446 | 0.19348
304 | Lighting-Exterior | Equipment | Metal Products and Machinery | Turnover | LED Canopy Lighting (Exterior) | 0.066313 | 0.059828 |  | 529.17 | 1 | 0.90221 | 7979.8295 | 13 |  | 255.16 | 3847.7867 | Per Fixture | gsld | 1 | 1 | 1 | 1 | 1 | 1 | 1 | 1 | 1 | 1 | 1 | 1 | ImeTgsld304 | ImeT | gsld | 304 | [32 empty] | 78016.9843 | 9.7768 | 8.8207
304 | Lighting-Exterior | Equipment | Metal Products and Machinery | New | LED Canopy Lighting (Exterior) | 0.066313 | 0.059828 |  | 529.17 | 1 | 0.90221 | 7979.8295 | 13 |  | 255.16 | 3847.7867 | Per Fixture | gsld | 1 | 1 | 1 | 1 | 1 | 1 | 1 | 1 | 1 | 1 | 1 | 1 | ImeNgsld304 | ImeN | gsld | 304 | [32 empty] | 2260.8042 | 0.28331 | 0.25561
304 | Lighting-Exterior | Equipment | Miscellaneous Manufacturing | Turnover | LED Canopy Lighting (Exterior) | 0.066313 | 0.059828 |  | 529.17 | 1 | 0.90221 | 7979.8295 | 13 |  | 255.16 | 3847.7867 | Per Fixture | gsld | 1 | 1 | 1 | 1 | 1 | 1 | 1 | 1 | 1 | 1 | 1 | 1 | ImiTgsld304 | ImiT | gsld | 304 | [32 empty] | 132970.4307 | 16.6633 | 15.0337
304 | Lighting-Exterior | Equipment | Miscellaneous Manufacturing | New | LED Canopy Lighting (Exterior) | 0.066313 | 0.059828 |  | 529.17 | 1 | 0.90221 | 7979.8295 | 13 |  | 255.16 | 3847.7867 | Per Fixture | gsld | 1 | 1 | 1 | 1 | 1 | 1 | 1 | 1 | 1 | 1 | 1 | 1 | ImiNgsld304 | ImiN | gsld | 304 | [32 empty] | 3853.265 | 0.48288 | 0.43565
304 | Lighting-Exterior | Equipment | Primary Resources Industries | Turnover | LED Canopy Lighting (Exterior) | 0.066313 | 0.059828 |  | 529.17 | 1 | 0.90221 | 7979.8295 | 13 |  | 255.16 | 3847.7867 | Per Fixture | gsld | 1 | 1 | 1 | 1 | 1 | 1 | 1 | 1 | 1 | 1 | 1 | 1 | IprTgsld304 | IprT | gsld | 304 | [32 empty] | 4100.2494 | 0.51383 | 0.46358
304 | Lighting-Exterior | Equipment | Primary Resources Industries | New | LED Canopy Lighting (Exterior) | 0.066313 | 0.059828 |  | 529.17 | 1 | 0.90221 | 7979.8295 | 13 |  | 255.16 | 3847.7867 | Per Fixture | gsld | 1 | 1 | 1 | 1 | 1 | 1 | 1 | 1 | 1 | 1 | 1 | 1 | IprNgsld304 | IprN | gsld | 304 | [32 empty] | 118.8185 | 0.01489 | 0.013434
304 | Lighting-Exterior | Equipment | Stone/Clay/Glass/Concrete | Turnover | LED Canopy Lighting (Exterior) | 0.066313 | 0.059828 |  | 529.17 | 1 | 0.90221 | 7979.8295 | 13 |  | 255.16 | 3847.7867 | Per Fixture | gsld | 1 | 1 | 1 | 1 | 1 | 1 | 1 | 1 | 1 | 1 | 1 | 1 | IstTgsld304 | IstT | gsld | 304 | [32 empty] | 38799.7324 | 4.8622 | 4.3867
304 | Lighting-Exterior | Equipment | Stone/Clay/Glass/Concrete | New | LED Canopy Lighting (Exterior) | 0.066313 | 0.059828 |  | 529.17 | 1 | 0.90221 | 7979.8295 | 13 |  | 255.16 | 3847.7867 | Per Fixture | gsld | 1 | 1 | 1 | 1 | 1 | 1 | 1 | 1 | 1 | 1 | 1 | 1 | IstNgsld304 | IstN | gsld | 304 | [32 empty] | 1124.3526 | 0.1409 | 0.12712
304 | Lighting-Exterior | Equipment | Textiles and Leather | Turnover | LED Canopy Lighting (Exterior) | 0.066313 | 0.059828 |  | 529.17 | 1 | 0.90221 | 7979.8295 | 13 |  | 255.16 | 3847.7867 | Per Fixture | gsld | 1 | 1 | 1 | 1 | 1 | 1 | 1 | 1 | 1 | 1 | 1 | 1 | IteTgsld304 | IteT | gsld | 304 | [32 empty] | 6332.0157 | 0.7935 | 0.7159
304 | Lighting-Exterior | Equipment | Textiles and Leather | New | LED Canopy Lighting (Exterior) | 0.066313 | 0.059828 |  | 529.17 | 1 | 0.90221 | 7979.8295 | 13 |  | 255.16 | 3847.7867 | Per Fixture | gsld | 1 | 1 | 1 | 1 | 1 | 1 | 1 | 1 | 1 | 1 | 1 | 1 | IteNgsld304 | IteN | gsld | 304 | [32 empty] | 183.4914 | 0.022994 | 0.020746
304 | Lighting-Exterior | Equipment | Transportation Equipment | Turnover | LED Canopy Lighting (Exterior) | 0.066313 | 0.059828 |  | 529.17 | 1 | 0.90221 | 7979.8295 | 13 |  | 255.16 | 3847.7867 | Per Fixture | gsld | 1 | 1 | 1 | 1 | 1 | 1 | 1 | 1 | 1 | 1 | 1 | 1 | ItrTgsld304 | ItrT | gsld | 304 | [32 empty] | 45819.989 | 5.742 | 5.1804
304 | Lighting-Exterior | Equipment | Transportation Equipment | New | LED Canopy Lighting (Exterior) | 0.066313 | 0.059828 |  | 529.17 | 1 | 0.90221 | 7979.8295 | 13 |  | 255.16 | 3847.7867 | Per Fixture | gsld | 1 | 1 | 1 | 1 | 1 | 1 | 1 | 1 | 1 | 1 | 1 | 1 | ItrNgsld304 | ItrN | gsld | 304 | [32 empty] | 1327.7881 | 0.16639 | 0.15012
304 | Lighting-Exterior | Equipment | Water and Wastewater | Turnover | LED Canopy Lighting (Exterior) | 0.066156 | 0.059995 |  | 529.17 | 1 | 0.90687 | 7998.855 | 13 |  | 255.16 | 3856.9606 | Per Fixture | gsld | 1 | 1 | 1 | 1 | 1 | 1 | 1 | 1 | 1 | 1 | 1 | 1 | IwaTgsld304 | IwaT | gsld | 304 | [32 empty] | 268437.0801 | 33.5594 | 30.4341
304 | Lighting-Exterior | Equipment | Water and Wastewater | New | LED Canopy Lighting (Exterior) | 0.066156 | 0.059995 |  | 529.17 | 1 | 0.90687 | 7998.855 | 13 |  | 255.16 | 3856.9606 | Per Fixture | gsld | 1 | 1 | 1 | 1 | 1 | 1 | 1 | 1 | 1 | 1 | 1 | 1 | IwaNgsld304 | IwaN | gsld | 304 | [32 empty] | 7778.8662 | 0.9725 | 0.88193
305 | Lighting-Exterior | Equipment | Agriculture and Assembly | Turnover | LED Display Lighting (Exterior) | 0.47331 | 0.42702 |  | 3776.92 | 1 | 0.90221 | 7979.8295 | 11 |  | 2274.8 | 4806.1691 | Per Fixture | gsld | 1 | 1 | 1 | 1 | 1 | 1 | 1 | 1 | 1 | 1 | 1 | 1 | IagTgsld305 | IagT | gsld | 305 | [32 empty] | 60756.6363 | 7.6138 | 6.8692
305 | Lighting-Exterior | Equipment | Agriculture and Assembly | New | LED Display Lighting (Exterior) | 0.47331 | 0.42702 |  | 3776.92 | 1 | 0.90221 | 7979.8295 | 11 |  | 2274.8 | 4806.1691 | Per Fixture | gsld | 1 | 1 | 1 | 1 | 1 | 1 | 1 | 1 | 1 | 1 | 1 | 1 | IagNgsld305 | IagN | gsld | 305 | [32 empty] | 1408.5021 | 0.17651 | 0.15925
305 | Lighting-Exterior | Equipment | Chemicals and Plastics | Turnover | LED Display Lighting (Exterior) | 0.47331 | 0.42702 |  | 3776.92 | 1 | 0.90221 | 7979.8295 | 11 |  | 2274.8 | 4806.1691 | Per Fixture | gsld | 1 | 1 | 1 | 1 | 1 | 1 | 1 | 1 | 1 | 1 | 1 | 1 | IchTgsld305 | IchT | gsld | 305 | [32 empty] | 310090.3541 | 38.8593 | 35.059
305 | Lighting-Exterior | Equipment | Chemicals and Plastics | New | LED Display Lighting (Exterior) | 0.47331 | 0.42702 |  | 3776.92 | 1 | 0.90221 | 7979.8295 | 11 |  | 2274.8 | 4806.1691 | Per Fixture | gsld | 1 | 1 | 1 | 1 | 1 | 1 | 1 | 1 | 1 | 1 | 1 | 1 | IchNgsld305 | IchN | gsld | 305 | [32 empty] | 7188.7278 | 0.90086 | 0.81276
305 | Lighting-Exterior | Equipment | Construction | Turnover | LED Display Lighting (Exterior) | 0.47331 | 0.42702 |  | 3776.92 | 1 | 0.90221 | 7979.8295 | 11 |  | 2274.8 | 4806.1691 | Per Fixture | gsld | 1 | 1 | 1 | 1 | 1 | 1 | 1 | 1 | 1 | 1 | 1 | 1 | IcoTgsld305 | IcoT | gsld | 305 | [32 empty] | 780222.3805 | 97.7743 | 88.2125
305 | Lighting-Exterior | Equipment | Construction | New | LED Display Lighting (Exterior) | 0.47331 | 0.42702 |  | 3776.92 | 1 | 0.90221 | 7979.8295 | 11 |  | 2274.8 | 4806.1691 | Per Fixture | gsld | 1 | 1 | 1 | 1 | 1 | 1 | 1 | 1 | 1 | 1 | 1 | 1 | IcoNgsld305 | IcoN | gsld | 305 | [32 empty] | 18087.6517 | 2.2667 | 2.045
305 | Lighting-Exterior | Equipment | Electrical and Electronic Equip. | Turnover | LED Display Lighting (Exterior) | 0.47331 | 0.42702 |  | 3776.92 | 1 | 0.90221 | 7979.8295 | 11 |  | 2274.8 | 4806.1691 | Per Fixture | gsld | 1 | 1 | 1 | 1 | 1 | 1 | 1 | 1 | 1 | 1 | 1 | 1 | IelTgsld305 | IelT | gsld | 305 | [32 empty] | 617042.3915 | 77.3253 | 69.7632
305 | Lighting-Exterior | Equipment | Electrical and Electronic Equip. | New | LED Display Lighting (Exterior) | 0.47331 | 0.42702 |  | 3776.92 | 1 | 0.90221 | 7979.8295 | 11 |  | 2274.8 | 4806.1691 | Per Fixture | gsld | 1 | 1 | 1 | 1 | 1 | 1 | 1 | 1 | 1 | 1 | 1 | 1 | IelNgsld305 | IelN | gsld | 305 | [32 empty] | 14304.701 | 1.7926 | 1.6173
305 | Lighting-Exterior | Equipment | Lumber/Furniture/Pulp/Paper | Turnover | LED Display Lighting (Exterior) | 0.47331 | 0.42702 |  | 3776.92 | 1 | 0.90221 | 7979.8295 | 11 |  | 2274.8 | 4806.1691 | Per Fixture | gsld | 1 | 1 | 1 | 1 | 1 | 1 | 1 | 1 | 1 | 1 | 1 | 1 | IluTgsld305 | IluT | gsld | 305 | [32 empty] | 380467.6435 | 47.6787 | 43.0159
305 | Lighting-Exterior | Equipment | Lumber/Furniture/Pulp/Paper | New | LED Display Lighting (Exterior) | 0.47331 | 0.42702 |  | 3776.92 | 1 | 0.90221 | 7979.8295 | 11 |  | 2274.8 | 4806.1691 | Per Fixture | gsld | 1 | 1 | 1 | 1 | 1 | 1 | 1 | 1 | 1 | 1 | 1 | 1 | IluNgsld305 | IluN | gsld | 305 | [32 empty] | 8820.2625 | 1.1053 | 0.99723
305 | Lighting-Exterior | Equipment | Metal Products and Machinery | Turnover | LED Display Lighting (Exterior) | 0.47331 | 0.42702 |  | 3776.92 | 1 | 0.90221 | 7979.8295 | 11 |  | 2274.8 | 4806.1691 | Per Fixture | gsld | 1 | 1 | 1 | 1 | 1 | 1 | 1 | 1 | 1 | 1 | 1 | 1 | ImeTgsld305 | ImeT | gsld | 305 | [32 empty] | 502631.1588 | 62.9877 | 56.8278
305 | Lighting-Exterior | Equipment | Metal Products and Machinery | New | LED Display Lighting (Exterior) | 0.47331 | 0.42702 |  | 3776.92 | 1 | 0.90221 | 7979.8295 | 11 |  | 2274.8 | 4806.1691 | Per Fixture | gsld | 1 | 1 | 1 | 1 | 1 | 1 | 1 | 1 | 1 | 1 | 1 | 1 | ImeNgsld305 | ImeN | gsld | 305 | [32 empty] | 11652.3412 | 1.4602 | 1.3174
305 | Lighting-Exterior | Equipment | Miscellaneous Manufacturing | Turnover | LED Display Lighting (Exterior) | 0.47331 | 0.42702 |  | 3776.92 | 1 | 0.90221 | 7979.8295 | 11 |  | 2274.8 | 4806.1691 | Per Fixture | gsld | 1 | 1 | 1 | 1 | 1 | 1 | 1 | 1 | 1 | 1 | 1 | 1 | ImiTgsld305 | ImiT | gsld | 305 | [32 empty] | 856673.4834 | 107.3549 | 96.8561
305 | Lighting-Exterior | Equipment | Miscellaneous Manufacturing | New | LED Display Lighting (Exterior) | 0.47331 | 0.42702 |  | 3776.92 | 1 | 0.90221 | 7979.8295 | 11 |  | 2274.8 | 4806.1691 | Per Fixture | gsld | 1 | 1 | 1 | 1 | 1 | 1 | 1 | 1 | 1 | 1 | 1 | 1 | ImiNgsld305 | ImiN | gsld | 305 | [32 empty] | 19859.9938 | 2.4888 | 2.2454
305 | Lighting-Exterior | Equipment | Primary Resources Industries | Turnover | LED Display Lighting (Exterior) | 0.47331 | 0.42702 |  | 3776.92 | 1 | 0.90221 | 7979.8295 | 11 |  | 2274.8 | 4806.1691 | Per Fixture | gsld | 1 | 1 | 1 | 1 | 1 | 1 | 1 | 1 | 1 | 1 | 1 | 1 | IprTgsld305 | IprT | gsld | 305 | [32 empty] | 26416.2105 | 3.3104 | 2.9866
305 | Lighting-Exterior | Equipment | Primary Resources Industries | New | LED Display Lighting (Exterior) | 0.47331 | 0.42702 |  | 3776.92 | 1 | 0.90221 | 7979.8295 | 11 |  | 2274.8 | 4806.1691 | Per Fixture | gsld | 1 | 1 | 1 | 1 | 1 | 1 | 1 | 1 | 1 | 1 | 1 | 1 | IprNgsld305 | IprN | gsld | 305 | [32 empty] | 612.3988 | 0.076743 | 0.069238
305 | Lighting-Exterior | Equipment | Stone/Clay/Glass/Concrete | Turnover | LED Display Lighting (Exterior) | 0.47331 | 0.42702 |  | 3776.92 | 1 | 0.90221 | 7979.8295 | 11 |  | 2274.8 | 4806.1691 | Per Fixture | gsld | 1 | 1 | 1 | 1 | 1 | 1 | 1 | 1 | 1 | 1 | 1 | 1 | IstTgsld305 | IstT | gsld | 305 | [32 empty] | 249970.6266 | 31.3253 | 28.2619
305 | Lighting-Exterior | Equipment | Stone/Clay/Glass/Concrete | New | LED Display Lighting (Exterior) | 0.47331 | 0.42702 |  | 3776.92 | 1 | 0.90221 | 7979.8295 | 11 |  | 2274.8 | 4806.1691 | Per Fixture | gsld | 1 | 1 | 1 | 1 | 1 | 1 | 1 | 1 | 1 | 1 | 1 | 1 | IstNgsld305 | IstN | gsld | 305 | [32 empty] | 5794.991 | 0.7262 | 0.65519
305 | Lighting-Exterior | Equipment | Textiles and Leather | Turnover | LED Display Lighting (Exterior) | 0.47331 | 0.42702 |  | 3776.92 | 1 | 0.90221 | 7979.8295 | 11 |  | 2274.8 | 4806.1691 | Per Fixture | gsld | 1 | 1 | 1 | 1 | 1 | 1 | 1 | 1 | 1 | 1 | 1 | 1 | IteTgsld305 | IteT | gsld | 305 | [32 empty] | 40794.5581 | 5.1122 | 4.6123
305 | Lighting-Exterior | Equipment | Textiles and Leather | New | LED Display Lighting (Exterior) | 0.47331 | 0.42702 |  | 3776.92 | 1 | 0.90221 | 7979.8295 | 11 |  | 2274.8 | 4806.1691 | Per Fixture | gsld | 1 | 1 | 1 | 1 | 1 | 1 | 1 | 1 | 1 | 1 | 1 | 1 | IteNgsld305 | IteN | gsld | 305 | [32 empty] | 945.7275 | 0.11851 | 0.10692
305 | Lighting-Exterior | Equipment | Transportation Equipment | Turnover | LED Display Lighting (Exterior) | 0.47331 | 0.42702 |  | 3776.92 | 1 | 0.90221 | 7979.8295 | 11 |  | 2274.8 | 4806.1691 | Per Fixture | gsld | 1 | 1 | 1 | 1 | 1 | 1 | 1 | 1 | 1 | 1 | 1 | 1 | ItrTgsld305 | ItrT | gsld | 305 | [32 empty] | 295199.2361 | 36.9932 | 33.3754
305 | Lighting-Exterior | Equipment | Transportation Equipment | New | LED Display Lighting (Exterior) | 0.47331 | 0.42702 |  | 3776.92 | 1 | 0.90221 | 7979.8295 | 11 |  | 2274.8 | 4806.1691 | Per Fixture | gsld | 1 | 1 | 1 | 1 | 1 | 1 | 1 | 1 | 1 | 1 | 1 | 1 | ItrNgsld305 | ItrN | gsld | 305 | [32 empty] | 6843.5117 | 0.8576 | 0.77373
305 | Lighting-Exterior | Equipment | Water and Wastewater | Turnover | LED Display Lighting (Exterior) | 0.47218 | 0.42821 |  | 3776.92 | 1 | 0.90687 | 7998.855 | 11 |  | 2274.8 | 4817.6279 | Per Fixture | gsld | 1 | 1 | 1 | 1 | 1 | 1 | 1 | 1 | 1 | 1 | 1 | 1 | IwaTgsld305 | IwaT | gsld | 305 | [32 empty] | 1729429.0708 | 216.2096 | 196.0746
305 | Lighting-Exterior | Equipment | Water and Wastewater | New | LED Display Lighting (Exterior) | 0.47218 | 0.42821 |  | 3776.92 | 1 | 0.90687 | 7998.855 | 11 |  | 2274.8 | 4817.6279 | Per Fixture | gsld | 1 | 1 | 1 | 1 | 1 | 1 | 1 | 1 | 1 | 1 | 1 | 1 | IwaNgsld305 | IwaN | gsld | 305 | [32 empty] | 40092.814 | 5.0123 | 4.5455
306 | Lighting-Exterior | Equipment | Agriculture and Assembly | Turnover | LED Exterior Wall Packs | 0.070493 | 0.063599 |  | 562.52 | 1 | 0.90221 | 7979.8295 | 15 |  | 169 | 2397.4102 | Per Fixture | gsld | 1 | 1 | 1 | 1 | 1 | 1 | 1 | 1 | 1 | 1 | 1 | 1 | IagTgsld306 | IagT | gsld | 306 | [32 empty] | 48553.6013 | 6.0845 | 5.4895
306 | Lighting-Exterior | Equipment | Agriculture and Assembly | New | LED Exterior Wall Packs | 0.070493 | 0.063599 |  | 562.52 | 1 | 0.90221 | 7979.8295 | 15 |  | 169 | 2397.4102 | Per Fixture | gsld | 1 | 1 | 1 | 1 | 1 | 1 | 1 | 1 | 1 | 1 | 1 | 1 | IagNgsld306 | IagN | gsld | 306 | [32 empty] | 1125.603 | 0.14106 | 0.12726
306 | Lighting-Exterior | Equipment | Chemicals and Plastics | Turnover | LED Exterior Wall Packs | 0.070493 | 0.063599 |  | 562.52 | 1 | 0.90221 | 7979.8295 | 15 |  | 169 | 2397.4102 | Per Fixture | gsld | 1 | 1 | 1 | 1 | 1 | 1 | 1 | 1 | 1 | 1 | 1 | 1 | IchTgsld306 | IchT | gsld | 306 | [32 empty] | 247808.3766 | 31.0543 | 28.0174
306 | Lighting-Exterior | Equipment | Chemicals and Plastics | New | LED Exterior Wall Packs | 0.070493 | 0.063599 |  | 562.52 | 1 | 0.90221 | 7979.8295 | 15 |  | 169 | 2397.4102 | Per Fixture | gsld | 1 | 1 | 1 | 1 | 1 | 1 | 1 | 1 | 1 | 1 | 1 | 1 | IchNgsld306 | IchN | gsld | 306 | [32 empty] | 5744.8642 | 0.71992 | 0.64952
306 | Lighting-Exterior | Equipment | Construction | Turnover | LED Exterior Wall Packs | 0.070493 | 0.063599 |  | 562.52 | 1 | 0.90221 | 7979.8295 | 15 |  | 169 | 2397.4102 | Per Fixture | gsld | 1 | 1 | 1 | 1 | 1 | 1 | 1 | 1 | 1 | 1 | 1 | 1 | IcoTgsld306 | IcoT | gsld | 306 | [32 empty] | 623513.8854 | 78.1362 | 70.4949
306 | Lighting-Exterior | Equipment | Construction | New | LED Exterior Wall Packs | 0.070493 | 0.063599 |  | 562.52 | 1 | 0.90221 | 7979.8295 | 15 |  | 169 | 2397.4102 | Per Fixture | gsld | 1 | 1 | 1 | 1 | 1 | 1 | 1 | 1 | 1 | 1 | 1 | 1 | IcoNgsld306 | IcoN | gsld | 306 | [32 empty] | 14454.7276 | 1.8114 | 1.6343
306 | Lighting-Exterior | Equipment | Electrical and Electronic Equip. | Turnover | LED Exterior Wall Packs | 0.070493 | 0.063599 |  | 562.52 | 1 | 0.90221 | 7979.8295 | 15 |  | 169 | 2397.4102 | Per Fixture | gsld | 1 | 1 | 1 | 1 | 1 | 1 | 1 | 1 | 1 | 1 | 1 | 1 | IelTgsld306 | IelT | gsld | 306 | [32 empty] | 493108.7707 | 61.7944 | 55.7512
306 | Lighting-Exterior | Equipment | Electrical and Electronic Equip. | New | LED Exterior Wall Packs | 0.070493 | 0.063599 |  | 562.52 | 1 | 0.90221 | 7979.8295 | 15 |  | 169 | 2397.4102 | Per Fixture | gsld | 1 | 1 | 1 | 1 | 1 | 1 | 1 | 1 | 1 | 1 | 1 | 1 | IelNgsld306 | IelN | gsld | 306 | [32 empty] | 11431.5866 | 1.4326 | 1.2925
306 | Lighting-Exterior | Equipment | Lumber/Furniture/Pulp/Paper | Turnover | LED Exterior Wall Packs | 0.070493 | 0.063599 |  | 562.52 | 1 | 0.90221 | 7979.8295 | 15 |  | 169 | 2397.4102 | Per Fixture | gsld | 1 | 1 | 1 | 1 | 1 | 1 | 1 | 1 | 1 | 1 | 1 | 1 | IluTgsld306 | IluT | gsld | 306 | [32 empty] | 304050.3125 | 38.1024 | 34.3761
306 | Lighting-Exterior | Equipment | Lumber/Furniture/Pulp/Paper | New | LED Exterior Wall Packs | 0.070493 | 0.063599 |  | 562.52 | 1 | 0.90221 | 7979.8295 | 15 |  | 169 | 2397.4102 | Per Fixture | gsld | 1 | 1 | 1 | 1 | 1 | 1 | 1 | 1 | 1 | 1 | 1 | 1 | IluNgsld306 | IluN | gsld | 306 | [32 empty] | 7048.7034 | 0.88332 | 0.79693
306 | Lighting-Exterior | Equipment | Metal Products and Machinery | Turnover | LED Exterior Wall Packs | 0.070493 | 0.063599 |  | 562.52 | 1 | 0.90221 | 7979.8295 | 15 |  | 169 | 2397.4102 | Per Fixture | gsld | 1 | 1 | 1 | 1 | 1 | 1 | 1 | 1 | 1 | 1 | 1 | 1 | ImeTgsld306 | ImeT | gsld | 306 | [32 empty] | 401677.1559 | 50.3366 | 45.4139
306 | Lighting-Exterior | Equipment | Metal Products and Machinery | New | LED Exterior Wall Packs | 0.070493 | 0.063599 |  | 562.52 | 1 | 0.90221 | 7979.8295 | 15 |  | 169 | 2397.4102 | Per Fixture | gsld | 1 | 1 | 1 | 1 | 1 | 1 | 1 | 1 | 1 | 1 | 1 | 1 | ImeNgsld306 | ImeN | gsld | 306 | [32 empty] | 9311.956 | 1.1669 | 1.0528
306 | Lighting-Exterior | Equipment | Miscellaneous Manufacturing | Turnover | LED Exterior Wall Packs | 0.070493 | 0.063599 |  | 562.52 | 1 | 0.90221 | 7979.8295 | 15 |  | 169 | 2397.4102 | Per Fixture | gsld | 1 | 1 | 1 | 1 | 1 | 1 | 1 | 1 | 1 | 1 | 1 | 1 | ImiTgsld306 | ImiT | gsld | 306 | [32 empty] | 684609.7029 | 85.7925 | 77.4025
306 | Lighting-Exterior | Equipment | Miscellaneous Manufacturing | New | LED Exterior Wall Packs | 0.070493 | 0.063599 |  | 562.52 | 1 | 0.90221 | 7979.8295 | 15 |  | 169 | 2397.4102 | Per Fixture | gsld | 1 | 1 | 1 | 1 | 1 | 1 | 1 | 1 | 1 | 1 | 1 | 1 | ImiNgsld306 | ImiN | gsld | 306 | [32 empty] | 15871.0929 | 1.9889 | 1.7944
306 | Lighting-Exterior | Equipment | Primary Resources Industries | Turnover | LED Exterior Wall Packs | 0.070493 | 0.063599 |  | 562.52 | 1 | 0.90221 | 7979.8295 | 15 |  | 169 | 2397.4102 | Per Fixture | gsld | 1 | 1 | 1 | 1 | 1 | 1 | 1 | 1 | 1 | 1 | 1 | 1 | IprTgsld306 | IprT | gsld | 306 | [32 empty] | 21110.4866 | 2.6455 | 2.3868
306 | Lighting-Exterior | Equipment | Primary Resources Industries | New | LED Exterior Wall Packs | 0.070493 | 0.063599 |  | 562.52 | 1 | 0.90221 | 7979.8295 | 15 |  | 169 | 2397.4102 | Per Fixture | gsld | 1 | 1 | 1 | 1 | 1 | 1 | 1 | 1 | 1 | 1 | 1 | 1 | IprNgsld306 | IprN | gsld | 306 | [32 empty] | 489.3978 | 0.061329 | 0.055332
306 | Lighting-Exterior | Equipment | Stone/Clay/Glass/Concrete | Turnover | LED Exterior Wall Packs | 0.070493 | 0.063599 |  | 562.52 | 1 | 0.90221 | 7979.8295 | 15 |  | 169 | 2397.4102 | Per Fixture | gsld | 1 | 1 | 1 | 1 | 1 | 1 | 1 | 1 | 1 | 1 | 1 | 1 | IstTgsld306 | IstT | gsld | 306 | [32 empty] | 199763.7604 | 25.0336 | 22.5854
306 | Lighting-Exterior | Equipment | Stone/Clay/Glass/Concrete | New | LED Exterior Wall Packs | 0.070493 | 0.063599 |  | 562.52 | 1 | 0.90221 | 7979.8295 | 15 |  | 169 | 2397.4102 | Per Fixture | gsld | 1 | 1 | 1 | 1 | 1 | 1 | 1 | 1 | 1 | 1 | 1 | 1 | IstNgsld306 | IstN | gsld | 306 | [32 empty] | 4631.0609 | 0.58035 | 0.52359
306 | Lighting-Exterior | Equipment | Textiles and Leather | Turnover | LED Exterior Wall Packs | 0.070493 | 0.063599 |  | 562.52 | 1 | 0.90221 | 7979.8295 | 15 |  | 169 | 2397.4102 | Per Fixture | gsld | 1 | 1 | 1 | 1 | 1 | 1 | 1 | 1 | 1 | 1 | 1 | 1 | IteTgsld306 | IteT | gsld | 306 | [32 empty] | 32600.9277 | 4.0854 | 3.6859
306 | Lighting-Exterior | Equipment | Textiles and Leather | New | LED Exterior Wall Packs | 0.070493 | 0.063599 |  | 562.52 | 1 | 0.90221 | 7979.8295 | 15 |  | 169 | 2397.4102 | Per Fixture | gsld | 1 | 1 | 1 | 1 | 1 | 1 | 1 | 1 | 1 | 1 | 1 | 1 | IteNgsld306 | IteN | gsld | 306 | [32 empty] | 755.7771 | 0.094711 | 0.085449
306 | Lighting-Exterior | Equipment | Transportation Equipment | Turnover | LED Exterior Wall Packs | 0.070493 | 0.063599 |  | 562.52 | 1 | 0.90221 | 7979.8295 | 15 |  | 169 | 2397.4102 | Per Fixture | gsld | 1 | 1 | 1 | 1 | 1 | 1 | 1 | 1 | 1 | 1 | 1 | 1 | ItrTgsld306 | ItrT | gsld | 306 | [32 empty] | 235908.1555 | 29.5631 | 26.6719
306 | Lighting-Exterior | Equipment | Transportation Equipment | New | LED Exterior Wall Packs | 0.070493 | 0.063599 |  | 562.52 | 1 | 0.90221 | 7979.8295 | 15 |  | 169 | 2397.4102 | Per Fixture | gsld | 1 | 1 | 1 | 1 | 1 | 1 | 1 | 1 | 1 | 1 | 1 | 1 | ItrNgsld306 | ItrN | gsld | 306 | [32 empty] | 5468.9851 | 0.68535 | 0.61833
306 | Lighting-Exterior | Equipment | Water and Wastewater | Turnover | LED Exterior Wall Packs | 0.070325 | 0.063776 |  | 562.52 | 1 | 0.90687 | 7998.855 | 15 |  | 169 | 2403.1261 | Per Fixture | gsld | 1 | 1 | 1 | 1 | 1 | 1 | 1 | 1 | 1 | 1 | 1 | 1 | IwaTgsld306 | IwaT | gsld | 306 | [32 empty] | 1382071.4021 | 172.7837 | 156.6928
306 | Lighting-Exterior | Equipment | Water and Wastewater | New | LED Exterior Wall Packs | 0.070325 | 0.063776 |  | 562.52 | 1 | 0.90687 | 7998.855 | 15 |  | 169 | 2403.1261 | Per Fixture | gsld | 1 | 1 | 1 | 1 | 1 | 1 | 1 | 1 | 1 | 1 | 1 | 1 | IwaNgsld306 | IwaN | gsld | 306 | [32 empty] | 32040.1296 | 4.0056 | 3.6326
307 | Lighting-Exterior | Equipment | Agriculture and Assembly | Turnover | LED Parking Lighting | 0.076535 | 0.069051 |  | 610.74 | 1 | 0.90221 | 7979.8295 | 15 |  | 255 | 3331.7885 | Per Fixture | gsld | 1 | 1 | 1 | 1 | 1 | 1 | 1 | 1 | 1 | 1 | 1 | 1 | IagTgsld307 | IagT | gsld | 307 | [32 empty] | 101322.7423 | 12.6974 | 11.4556
307 | Lighting-Exterior | Equipment | Agriculture and Assembly | New | LED Parking Lighting | 0.076535 | 0.069051 |  | 610.74 | 1 | 0.90221 | 7979.8295 | 15 |  | 255 | 3331.7885 | Per Fixture | gsld | 1 | 1 | 1 | 1 | 1 | 1 | 1 | 1 | 1 | 1 | 1 | 1 | IagNgsld307 | IagN | gsld | 307 | [32 empty] | 2332.9571 | 0.29236 | 0.26377
307 | Lighting-Exterior | Equipment | Chemicals and Plastics | Turnover | LED Parking Lighting | 0.076535 | 0.069051 |  | 610.74 | 1 | 0.90221 | 7979.8295 | 15 |  | 255 | 3331.7885 | Per Fixture | gsld | 1 | 1 | 1 | 1 | 1 | 1 | 1 | 1 | 1 | 1 | 1 | 1 | IchTgsld307 | IchT | gsld | 307 | [32 empty] | 517132.0687 | 64.8049 | 58.4673
307 | Lighting-Exterior | Equipment | Chemicals and Plastics | New | LED Parking Lighting | 0.076535 | 0.069051 |  | 610.74 | 1 | 0.90221 | 7979.8295 | 15 |  | 255 | 3331.7885 | Per Fixture | gsld | 1 | 1 | 1 | 1 | 1 | 1 | 1 | 1 | 1 | 1 | 1 | 1 | IchNgsld307 | IchN | gsld | 307 | [32 empty] | 11906.9707 | 1.4921 | 1.3462
307 | Lighting-Exterior | Equipment | Construction | Turnover | LED Parking Lighting | 0.076535 | 0.069051 |  | 610.74 | 1 | 0.90221 | 7979.8295 | 15 |  | 255 | 3331.7885 | Per Fixture | gsld | 1 | 1 | 1 | 1 | 1 | 1 | 1 | 1 | 1 | 1 | 1 | 1 | IcoTgsld307 | IcoT | gsld | 307 | [32 empty] | 1301162.7362 | 163.0565 | 147.1104
307 | Lighting-Exterior | Equipment | Construction | New | LED Parking Lighting | 0.076535 | 0.069051 |  | 610.74 | 1 | 0.90221 | 7979.8295 | 15 |  | 255 | 3331.7885 | Per Fixture | gsld | 1 | 1 | 1 | 1 | 1 | 1 | 1 | 1 | 1 | 1 | 1 | 1 | IcoNgsld307 | IcoN | gsld | 307 | [32 empty] | 29959.2841 | 3.7544 | 3.3872
307 | Lighting-Exterior | Equipment | Electrical and Electronic Equip. | Turnover | LED Parking Lighting | 0.076535 | 0.069051 |  | 610.74 | 1 | 0.90221 | 7979.8295 | 15 |  | 255 | 3331.7885 | Per Fixture | gsld | 1 | 1 | 1 | 1 | 1 | 1 | 1 | 1 | 1 | 1 | 1 | 1 | IelTgsld307 | IelT | gsld | 307 | [32 empty] | 1029030.4233 | 128.9539 | 116.3429
307 | Lighting-Exterior | Equipment | Electrical and Electronic Equip. | New | LED Parking Lighting | 0.076535 | 0.069051 |  | 610.74 | 1 | 0.90221 | 7979.8295 | 15 |  | 255 | 3331.7885 | Per Fixture | gsld | 1 | 1 | 1 | 1 | 1 | 1 | 1 | 1 | 1 | 1 | 1 | 1 | IelNgsld307 | IelN | gsld | 307 | [32 empty] | 23693.4351 | 2.9692 | 2.6788
307 | Lighting-Exterior | Equipment | Lumber/Furniture/Pulp/Paper | Turnover | LED Parking Lighting | 0.076535 | 0.069051 |  | 610.74 | 1 | 0.90221 | 7979.8295 | 15 |  | 255 | 3331.7885 | Per Fixture | gsld | 1 | 1 | 1 | 1 | 1 | 1 | 1 | 1 | 1 | 1 | 1 | 1 | IluTgsld307 | IluT | gsld | 307 | [32 empty] | 634498.9997 | 79.5129 | 71.7369
307 | Lighting-Exterior | Equipment | Lumber/Furniture/Pulp/Paper | New | LED Parking Lighting | 0.076535 | 0.069051 |  | 610.74 | 1 | 0.90221 | 7979.8295 | 15 |  | 255 | 3331.7885 | Per Fixture | gsld | 1 | 1 | 1 | 1 | 1 | 1 | 1 | 1 | 1 | 1 | 1 | 1 | IluNgsld307 | IluN | gsld | 307 | [32 empty] | 14609.3454 | 1.8308 | 1.6517
307 | Lighting-Exterior | Equipment | Metal Products and Machinery | Turnover | LED Parking Lighting | 0.076535 | 0.069051 |  | 610.74 | 1 | 0.90221 | 7979.8295 | 15 |  | 255 | 3331.7885 | Per Fixture | gsld | 1 | 1 | 1 | 1 | 1 | 1 | 1 | 1 | 1 | 1 | 1 | 1 | ImeTgsld307 | ImeT | gsld | 307 | [32 empty] | 838228.8823 | 105.0435 | 94.7707
307 | Lighting-Exterior | Equipment | Metal Products and Machinery | New | LED Parking Lighting | 0.076535 | 0.069051 |  | 610.74 | 1 | 0.90221 | 7979.8295 | 15 |  | 255 | 3331.7885 | Per Fixture | gsld | 1 | 1 | 1 | 1 | 1 | 1 | 1 | 1 | 1 | 1 | 1 | 1 | ImeNgsld307 | ImeN | gsld | 307 | [32 empty] | 19300.2278 | 2.4186 | 2.1821
307 | Lighting-Exterior | Equipment | Miscellaneous Manufacturing | Turnover | LED Parking Lighting | 0.076535 | 0.069051 |  | 610.74 | 1 | 0.90221 | 7979.8295 | 15 |  | 255 | 3331.7885 | Per Fixture | gsld | 1 | 1 | 1 | 1 | 1 | 1 | 1 | 1 | 1 | 1 | 1 | 1 | ImiTgsld307 | ImiT | gsld | 307 | [32 empty] | 1428658.8562 | 179.0338 | 161.5252
307 | Lighting-Exterior | Equipment | Miscellaneous Manufacturing | New | LED Parking Lighting | 0.076535 | 0.069051 |  | 610.74 | 1 | 0.90221 | 7979.8295 | 15 |  | 255 | 3331.7885 | Per Fixture | gsld | 1 | 1 | 1 | 1 | 1 | 1 | 1 | 1 | 1 | 1 | 1 | 1 | ImiNgsld307 | ImiN | gsld | 307 | [32 empty] | 32894.8835 | 4.1223 | 3.7191
307 | Lighting-Exterior | Equipment | Primary Resources Industries | Turnover | LED Parking Lighting | 0.076535 | 0.069051 |  | 610.74 | 1 | 0.90221 | 7979.8295 | 15 |  | 255 | 3331.7885 | Per Fixture | gsld | 1 | 1 | 1 | 1 | 1 | 1 | 1 | 1 | 1 | 1 | 1 | 1 | IprTgsld307 | IprT | gsld | 307 | [32 empty] | 44053.836 | 5.5206 | 4.9808
307 | Lighting-Exterior | Equipment | Primary Resources Industries | New | LED Parking Lighting | 0.076535 | 0.069051 |  | 610.74 | 1 | 0.90221 | 7979.8295 | 15 |  | 255 | 3331.7885 | Per Fixture | gsld | 1 | 1 | 1 | 1 | 1 | 1 | 1 | 1 | 1 | 1 | 1 | 1 | IprNgsld307 | IprN | gsld | 307 | [32 empty] | 1014.34 | 0.12711 | 0.11468
307 | Lighting-Exterior | Equipment | Stone/Clay/Glass/Concrete | Turnover | LED Parking Lighting | 0.076535 | 0.069051 |  | 610.74 | 1 | 0.90221 | 7979.8295 | 15 |  | 255 | 3331.7885 | Per Fixture | gsld | 1 | 1 | 1 | 1 | 1 | 1 | 1 | 1 | 1 | 1 | 1 | 1 | IstTgsld307 | IstT | gsld | 307 | [32 empty] | 416871.4877 | 52.2407 | 47.1318
307 | Lighting-Exterior | Equipment | Stone/Clay/Glass/Concrete | New | LED Parking Lighting | 0.076535 | 0.069051 |  | 610.74 | 1 | 0.90221 | 7979.8295 | 15 |  | 255 | 3331.7885 | Per Fixture | gsld | 1 | 1 | 1 | 1 | 1 | 1 | 1 | 1 | 1 | 1 | 1 | 1 | IstNgsld307 | IstN | gsld | 307 | [32 empty] | 9598.4699 | 1.2028 | 1.0852
307 | Lighting-Exterior | Equipment | Textiles and Leather | Turnover | LED Parking Lighting | 0.076535 | 0.069051 |  | 610.74 | 1 | 0.90221 | 7979.8295 | 15 |  | 255 | 3331.7885 | Per Fixture | gsld | 1 | 1 | 1 | 1 | 1 | 1 | 1 | 1 | 1 | 1 | 1 | 1 | IteTgsld307 | IteT | gsld | 307 | [32 empty] | 68032.3458 | 8.5255 | 7.6918
307 | Lighting-Exterior | Equipment | Textiles and Leather | New | LED Parking Lighting | 0.076535 | 0.069051 |  | 610.74 | 1 | 0.90221 | 7979.8295 | 15 |  | 255 | 3331.7885 | Per Fixture | gsld | 1 | 1 | 1 | 1 | 1 | 1 | 1 | 1 | 1 | 1 | 1 | 1 | IteNgsld307 | IteN | gsld | 307 | [32 empty] | 1566.4454 | 0.1963 | 0.1771
307 | Lighting-Exterior | Equipment | Transportation Equipment | Turnover | LED Parking Lighting | 0.076535 | 0.069051 |  | 610.74 | 1 | 0.90221 | 7979.8295 | 15 |  | 255 | 3331.7885 | Per Fixture | gsld | 1 | 1 | 1 | 1 | 1 | 1 | 1 | 1 | 1 | 1 | 1 | 1 | ItrTgsld307 | ItrT | gsld | 307 | [32 empty] | 492298.4207 | 61.6928 | 55.6596
307 | Lighting-Exterior | Equipment | Transportation Equipment | New | LED Parking Lighting | 0.076535 | 0.069051 |  | 610.74 | 1 | 0.90221 | 7979.8295 | 15 |  | 255 | 3331.7885 | Per Fixture | gsld | 1 | 1 | 1 | 1 | 1 | 1 | 1 | 1 | 1 | 1 | 1 | 1 | ItrNgsld307 | ItrN | gsld | 307 | [32 empty] | 11335.1757 | 1.4205 | 1.2816
307 | Lighting-Exterior | Equipment | Water and Wastewater | Turnover | LED Parking Lighting | 0.076353 | 0.069243 |  | 610.74 | 1 | 0.90687 | 7998.855 | 15 |  | 255 | 3339.7322 | Per Fixture | gsld | 1 | 1 | 1 | 1 | 1 | 1 | 1 | 1 | 1 | 1 | 1 | 1 | IwaTgsld307 | IwaT | gsld | 307 | [32 empty] | 2884137.546 | 360.5688 | 326.99
307 | Lighting-Exterior | Equipment | Water and Wastewater | New | LED Parking Lighting | 0.076353 | 0.069243 |  | 610.74 | 1 | 0.90687 | 7998.855 | 15 |  | 255 | 3339.7322 | Per Fixture | gsld | 1 | 1 | 1 | 1 | 1 | 1 | 1 | 1 | 1 | 1 | 1 | 1 | IwaNgsld307 | IwaN | gsld | 307 | [32 empty] | 66407.2938 | 8.3021 | 7.5289
401 | Lighting-Industrial | Controls | Agriculture and Assembly | Existing | Auto Off Time Switch | 0.071355 | 0.064377 |  | 569.4 | 1 | 0.90221 | 7979.8295 | 10 |  | 282 | 3952.0757 | Per 500W Controlled | gsld | 1.09 | 1.09 | 1.09 | 1.09 | 1.12 | 1.12 | 1.12 | 1.12 | 1.12 | 1.12 | 1.09 | 1.09 | IagEgsld401 | IagE | gsld | 401 | [32 empty] | 0 | 0 | 0
401 | Lighting-Industrial | Controls | Agriculture and Assembly | New | Auto Off Time Switch | 0.071355 | 0.064377 |  | 569.4 | 1 | 0.90221 | 7979.8295 | 10 |  | 282 | 3952.0757 | Per 500W Controlled | gsld | 1.09 | 1.09 | 1.09 | 1.09 | 1.12 | 1.12 | 1.12 | 1.12 | 1.12 | 1.12 | 1.09 | 1.09 | IagNgsld401 | IagN | gsld | 401 | [32 empty] | 0 | 0 | 0
401 | Lighting-Industrial | Controls | Chemicals and Plastics | Existing | Auto Off Time Switch | 0.071355 | 0.064377 |  | 569.4 | 1 | 0.90221 | 7979.8295 | 10 |  | 282 | 3952.0757 | Per 500W Controlled | gsld | 1.09 | 1.09 | 1.09 | 1.09 | 1.12 | 1.12 | 1.12 | 1.12 | 1.12 | 1.12 | 1.09 | 1.09 | IchEgsld401 | IchE | gsld | 401 | [32 empty] | 0 | 0 | 0
401 | Lighting-Industrial | Controls | Chemicals and Plastics | New | Auto Off Time Switch | 0.071355 | 0.064377 |  | 569.4 | 1 | 0.90221 | 7979.8295 | 10 |  | 282 | 3952.0757 | Per 500W Controlled | gsld | 1.09 | 1.09 | 1.09 | 1.09 | 1.12 | 1.12 | 1.12 | 1.12 | 1.12 | 1.12 | 1.09 | 1.09 | IchNgsld401 | IchN | gsld | 401 | [32 empty] | 0 | 0 | 0
401 | Lighting-Industrial | Controls | Construction | Existing | Auto Off Time Switch | 0.071355 | 0.064377 |  | 569.4 | 1 | 0.90221 | 7979.8295 | 10 |  | 282 | 3952.0757 | Per 500W Controlled | gsld | 1.09 | 1.09 | 1.09 | 1.09 | 1.12 | 1.12 | 1.12 | 1.12 | 1.12 | 1.12 | 1.09 | 1.09 | IcoEgsld401 | IcoE | gsld | 401 | [32 empty] | 0 | 0 | 0
401 | Lighting-Industrial | Controls | Construction | New | Auto Off Time Switch | 0.071355 | 0.064377 |  | 569.4 | 1 | 0.90221 | 7979.8295 | 10 |  | 282 | 3952.0757 | Per 500W Controlled | gsld | 1.09 | 1.09 | 1.09 | 1.09 | 1.12 | 1.12 | 1.12 | 1.12 | 1.12 | 1.12 | 1.09 | 1.09 | IcoNgsld401 | IcoN | gsld | 401 | [32 empty] | 0 | 0 | 0
401 | Lighting-Industrial | Controls | Electrical and Electronic Equip. | Existing | Auto Off Time Switch | 0.071355 | 0.064377 |  | 569.4 | 1 | 0.90221 | 7979.8295 | 10 |  | 282 | 3952.0757 | Per 500W Controlled | gsld | 1.09 | 1.09 | 1.09 | 1.09 | 1.12 | 1.12 | 1.12 | 1.12 | 1.12 | 1.12 | 1.09 | 1.09 | IelEgsld401 | IelE | gsld | 401 | [32 empty] | 0 | 0 | 0
401 | Lighting-Industrial | Controls | Electrical and Electronic Equip. | New | Auto Off Time Switch | 0.071355 | 0.064377 |  | 569.4 | 1 | 0.90221 | 7979.8295 | 10 |  | 282 | 3952.0757 | Per 500W Controlled | gsld | 1.09 | 1.09 | 1.09 | 1.09 | 1.12 | 1.12 | 1.12 | 1.12 | 1.12 | 1.12 | 1.09 | 1.09 | IelNgsld401 | IelN | gsld | 401 | [32 empty] | 0 | 0 | 0
401 | Lighting-Industrial | Controls | Lumber/Furniture/Pulp/Paper | Existing | Auto Off Time Switch | 0.068618 | 0.061908 |  | 547.56 | 1 | 0.90221 | 7979.8295 | 10 |  | 282 | 4109.7084 | Per 500W Controlled | gsld | 1.09 | 1.09 | 1.09 | 1.09 | 1.12 | 1.12 | 1.12 | 1.12 | 1.12 | 1.12 | 1.09 | 1.09 | IluEgsld401 | IluE | gsld | 401 | [32 empty] | 0 | 0 | 0
401 | Lighting-Industrial | Controls | Lumber/Furniture/Pulp/Paper | New | Auto Off Time Switch | 0.068618 | 0.061908 |  | 547.56 | 1 | 0.90221 | 7979.8295 | 10 |  | 282 | 4109.7084 | Per 500W Controlled | gsld | 1.09 | 1.09 | 1.09 | 1.09 | 1.12 | 1.12 | 1.12 | 1.12 | 1.12 | 1.12 | 1.09 | 1.09 | IluNgsld401 | IluN | gsld | 401 | [32 empty] | 0 | 0 | 0
401 | Lighting-Industrial | Controls | Metal Products and Machinery | Existing | Auto Off Time Switch | 0.071355 | 0.064377 |  | 569.4 | 1 | 0.90221 | 7979.8295 | 10 |  | 282 | 3952.0757 | Per 500W Controlled | gsld | 1.09 | 1.09 | 1.09 | 1.09 | 1.12 | 1.12 | 1.12 | 1.12 | 1.12 | 1.12 | 1.09 | 1.09 | ImeEgsld401 | ImeE | gsld | 401 | [32 empty] | 0 | 0 | 0
401 | Lighting-Industrial | Controls | Metal Products and Machinery | New | Auto Off Time Switch | 0.071355 | 0.064377 |  | 569.4 | 1 | 0.90221 | 7979.8295 | 10 |  | 282 | 3952.0757 | Per 500W Controlled | gsld | 1.09 | 1.09 | 1.09 | 1.09 | 1.12 | 1.12 | 1.12 | 1.12 | 1.12 | 1.12 | 1.09 | 1.09 | ImeNgsld401 | ImeN | gsld | 401 | [32 empty] | 0 | 0 | 0
401 | Lighting-Industrial | Controls | Miscellaneous Manufacturing | Existing | Auto Off Time Switch | 0.070257 | 0.063386 |  | 560.64 | 1 | 0.90221 | 7979.8295 | 10 |  | 282 | 4013.8269 | Per 500W Controlled | gsld | 1.09 | 1.09 | 1.09 | 1.09 | 1.12 | 1.12 | 1.12 | 1.12 | 1.12 | 1.12 | 1.09 | 1.09 | ImiEgsld401 | ImiE | gsld | 401 | [32 empty] | 0 | 0 | 0
401 | Lighting-Industrial | Controls | Miscellaneous Manufacturing | New | Auto Off Time Switch | 0.070257 | 0.063386 |  | 560.64 | 1 | 0.90221 | 7979.8295 | 10 |  | 282 | 4013.8269 | Per 500W Controlled | gsld | 1.09 | 1.09 | 1.09 | 1.09 | 1.12 | 1.12 | 1.12 | 1.12 | 1.12 | 1.12 | 1.09 | 1.09 | ImiNgsld401 | ImiN | gsld | 401 | [32 empty] | 0 | 0 | 0
401 | Lighting-Industrial | Controls | Primary Resources Industries | Existing | Auto Off Time Switch | 0.071355 | 0.064377 |  | 569.4 | 1 | 0.90221 | 7979.8295 | 10 |  | 282 | 3952.0757 | Per 500W Controlled | gsld | 1.09 | 1.09 | 1.09 | 1.09 | 1.12 | 1.12 | 1.12 | 1.12 | 1.12 | 1.12 | 1.09 | 1.09 | IprEgsld401 | IprE | gsld | 401 | [32 empty] | 0 | 0 | 0
401 | Lighting-Industrial | Controls | Primary Resources Industries | New | Auto Off Time Switch | 0.071355 | 0.064377 |  | 569.4 | 1 | 0.90221 | 7979.8295 | 10 |  | 282 | 3952.0757 | Per 500W Controlled | gsld | 1.09 | 1.09 | 1.09 | 1.09 | 1.12 | 1.12 | 1.12 | 1.12 | 1.12 | 1.12 | 1.09 | 1.09 | IprNgsld401 | IprN | gsld | 401 | [32 empty] | 0 | 0 | 0
401 | Lighting-Industrial | Controls | Stone/Clay/Glass/Concrete | Existing | Auto Off Time Switch | 0.071355 | 0.064377 |  | 569.4 | 1 | 0.90221 | 7979.8295 | 10 |  | 282 | 3952.0757 | Per 500W Controlled | gsld | 1.09 | 1.09 | 1.09 | 1.09 | 1.12 | 1.12 | 1.12 | 1.12 | 1.12 | 1.12 | 1.09 | 1.09 | IstEgsld401 | IstE | gsld | 401 | [32 empty] | 0 | 0 | 0
401 | Lighting-Industrial | Controls | Stone/Clay/Glass/Concrete | New | Auto Off Time Switch | 0.071355 | 0.064377 |  | 569.4 | 1 | 0.90221 | 7979.8295 | 10 |  | 282 | 3952.0757 | Per 500W Controlled | gsld | 1.09 | 1.09 | 1.09 | 1.09 | 1.12 | 1.12 | 1.12 | 1.12 | 1.12 | 1.12 | 1.09 | 1.09 | IstNgsld401 | IstN | gsld | 401 | [32 empty] | 0 | 0 | 0
401 | Lighting-Industrial | Controls | Textiles and Leather | Existing | Auto Off Time Switch | 0.071355 | 0.064377 |  | 569.4 | 1 | 0.90221 | 7979.8295 | 10 |  | 282 | 3952.0757 | Per 500W Controlled | gsld | 1.09 | 1.09 | 1.09 | 1.09 | 1.12 | 1.12 | 1.12 | 1.12 | 1.12 | 1.12 | 1.09 | 1.09 | IteEgsld401 | IteE | gsld | 401 | [32 empty] | 0 | 0 | 0
401 | Lighting-Industrial | Controls | Textiles and Leather | New | Auto Off Time Switch | 0.071355 | 0.064377 |  | 569.4 | 1 | 0.90221 | 7979.8295 | 10 |  | 282 | 3952.0757 | Per 500W Controlled | gsld | 1.09 | 1.09 | 1.09 | 1.09 | 1.12 | 1.12 | 1.12 | 1.12 | 1.12 | 1.12 | 1.09 | 1.09 | IteNgsld401 | IteN | gsld | 401 | [32 empty] | 0 | 0 | 0
401 | Lighting-Industrial | Controls | Transportation Equipment | Existing | Auto Off Time Switch | 0.069159 | 0.062396 |  | 551.88 | 1 | 0.90221 | 7979.8295 | 10 |  | 282 | 4077.5385 | Per 500W Controlled | gsld | 1.09 | 1.09 | 1.09 | 1.09 | 1.12 | 1.12 | 1.12 | 1.12 | 1.12 | 1.12 | 1.09 | 1.09 | ItrEgsld401 | ItrE | gsld | 401 | [32 empty] | 0 | 0 | 0
401 | Lighting-Industrial | Controls | Transportation Equipment | New | Auto Off Time Switch | 0.069159 | 0.062396 |  | 551.88 | 1 | 0.90221 | 7979.8295 | 10 |  | 282 | 4077.5385 | Per 500W Controlled | gsld | 1.09 | 1.09 | 1.09 | 1.09 | 1.12 | 1.12 | 1.12 | 1.12 | 1.12 | 1.12 | 1.09 | 1.09 | ItrNgsld401 | ItrN | gsld | 401 | [32 empty] | 0 | 0 | 0
401 | Lighting-Industrial | Controls | Water and Wastewater | Existing | Auto Off Time Switch | 0.068947 | 0.064275 |  | 569.4 | 1 | 0.93223 | 8258.5221 | 10 |  | 282 | 4090.1005 | Per 500W Controlled | gsld | 1.09 | 1.09 | 1.09 | 1.09 | 1.12 | 1.12 | 1.12 | 1.12 | 1.12 | 1.12 | 1.09 | 1.09 | IwaEgsld401 | IwaE | gsld | 401 | [32 empty] | 0 | 0 | 0
401 | Lighting-Industrial | Controls | Water and Wastewater | New | Auto Off Time Switch | 0.068947 | 0.064275 |  | 569.4 | 1 | 0.93223 | 8258.5221 | 10 |  | 282 | 4090.1005 | Per 500W Controlled | gsld | 1.09 | 1.09 | 1.09 | 1.09 | 1.12 | 1.12 | 1.12 | 1.12 | 1.12 | 1.12 | 1.09 | 1.09 | IwaNgsld401 | IwaN | gsld | 401 | [32 empty] | 0 | 0 | 0
402 | Lighting-Industrial | Controls | Agriculture and Assembly | Existing | Bi-Level Lighting Control (Interior) | 0.092167 | 0.083154 |  | 735.48 | 1 | 0.90221 | 7979.8295 | 8 |  | 663 | 7193.4342 | Per 500W Controlled | gsld | 1.09 | 1.09 | 1.09 | 1.09 | 1.12 | 1.12 | 1.12 | 1.12 | 1.12 | 1.12 | 1.09 | 1.09 | IagEgsld402 | IagE | gsld | 402 | [32 empty] | 0 | 0 | 0
402 | Lighting-Industrial | Controls | Agriculture and Assembly | New | Bi-Level Lighting Control (Interior) | 0.092167 | 0.083154 |  | 735.48 | 1 | 0.90221 | 7979.8295 | 8 |  | 663 | 7193.4342 | Per 500W Controlled | gsld | 1.09 | 1.09 | 1.09 | 1.09 | 1.12 | 1.12 | 1.12 | 1.12 | 1.12 | 1.12 | 1.09 | 1.09 | IagNgsld402 | IagN | gsld | 402 | [32 empty] | 0 | 0 | 0
402 | Lighting-Industrial | Controls | Chemicals and Plastics | Existing | Bi-Level Lighting Control (Interior) | 0.092167 | 0.083154 |  | 735.48 | 1 | 0.90221 | 7979.8295 | 8 |  | 663 | 7193.4342 | Per 500W Controlled | gsld | 1.09 | 1.09 | 1.09 | 1.09 | 1.12 | 1.12 | 1.12 | 1.12 | 1.12 | 1.12 | 1.09 | 1.09 | IchEgsld402 | IchE | gsld | 402 | [32 empty] | 0 | 0 | 0
402 | Lighting-Industrial | Controls | Chemicals and Plastics | New | Bi-Level Lighting Control (Interior) | 0.092167 | 0.083154 |  | 735.48 | 1 | 0.90221 | 7979.8295 | 8 |  | 663 | 7193.4342 | Per 500W Controlled | gsld | 1.09 | 1.09 | 1.09 | 1.09 | 1.12 | 1.12 | 1.12 | 1.12 | 1.12 | 1.12 | 1.09 | 1.09 | IchNgsld402 | IchN | gsld | 402 | [32 empty] | 0 | 0 | 0
402 | Lighting-Industrial | Controls | Construction | Existing | Bi-Level Lighting Control (Interior) | 0.092167 | 0.083154 |  | 735.48 | 1 | 0.90221 | 7979.8295 | 8 |  | 663 | 7193.4342 | Per 500W Controlled | gsld | 1.09 | 1.09 | 1.09 | 1.09 | 1.12 | 1.12 | 1.12 | 1.12 | 1.12 | 1.12 | 1.09 | 1.09 | IcoEgsld402 | IcoE | gsld | 402 | [32 empty] | 0 | 0 | 0
402 | Lighting-Industrial | Controls | Construction | New | Bi-Level Lighting Control (Interior) | 0.092167 | 0.083154 |  | 735.48 | 1 | 0.90221 | 7979.8295 | 8 |  | 663 | 7193.4342 | Per 500W Controlled | gsld | 1.09 | 1.09 | 1.09 | 1.09 | 1.12 | 1.12 | 1.12 | 1.12 | 1.12 | 1.12 | 1.09 | 1.09 | IcoNgsld402 | IcoN | gsld | 402 | [32 empty] | 0 | 0 | 0
402 | Lighting-Industrial | Controls | Electrical and Electronic Equip. | Existing | Bi-Level Lighting Control (Interior) | 0.092167 | 0.083154 |  | 735.48 | 1 | 0.90221 | 7979.8295 | 8 |  | 663 | 7193.4342 | Per 500W Controlled | gsld | 1.09 | 1.09 | 1.09 | 1.09 | 1.12 | 1.12 | 1.12 | 1.12 | 1.12 | 1.12 | 1.09 | 1.09 | IelEgsld402 | IelE | gsld | 402 | [32 empty] | 0 | 0 | 0
402 | Lighting-Industrial | Controls | Electrical and Electronic Equip. | New | Bi-Level Lighting Control (Interior) | 0.092167 | 0.083154 |  | 735.48 | 1 | 0.90221 | 7979.8295 | 8 |  | 663 | 7193.4342 | Per 500W Controlled | gsld | 1.09 | 1.09 | 1.09 | 1.09 | 1.12 | 1.12 | 1.12 | 1.12 | 1.12 | 1.12 | 1.09 | 1.09 | IelNgsld402 | IelN | gsld | 402 | [32 empty] | 0 | 0 | 0
402 | Lighting-Industrial | Controls | Lumber/Furniture/Pulp/Paper | Existing | Bi-Level Lighting Control (Interior) | 0.088632 | 0.079964 |  | 707.27 | 1 | 0.90221 | 7979.8295 | 8 |  | 663 | 7480.3498 | Per 500W Controlled | gsld | 1.09 | 1.09 | 1.09 | 1.09 | 1.12 | 1.12 | 1.12 | 1.12 | 1.12 | 1.12 | 1.09 | 1.09 | IluEgsld402 | IluE | gsld | 402 | [32 empty] | 0 | 0 | 0
402 | Lighting-Industrial | Controls | Lumber/Furniture/Pulp/Paper | New | Bi-Level Lighting Control (Interior) | 0.088632 | 0.079964 |  | 707.27 | 1 | 0.90221 | 7979.8295 | 8 |  | 663 | 7480.3498 | Per 500W Controlled | gsld | 1.09 | 1.09 | 1.09 | 1.09 | 1.12 | 1.12 | 1.12 | 1.12 | 1.12 | 1.12 | 1.09 | 1.09 | IluNgsld402 | IluN | gsld | 402 | [32 empty] | 0 | 0 | 0
402 | Lighting-Industrial | Controls | Metal Products and Machinery | Existing | Bi-Level Lighting Control (Interior) | 0.092167 | 0.083154 |  | 735.48 | 1 | 0.90221 | 7979.8295 | 8 |  | 663 | 7193.4342 | Per 500W Controlled | gsld | 1.09 | 1.09 | 1.09 | 1.09 | 1.12 | 1.12 | 1.12 | 1.12 | 1.12 | 1.12 | 1.09 | 1.09 | ImeEgsld402 | ImeE | gsld | 402 | [32 empty] | 0 | 0 | 0
402 | Lighting-Industrial | Controls | Metal Products and Machinery | New | Bi-Level Lighting Control (Interior) | 0.092167 | 0.083154 |  | 735.48 | 1 | 0.90221 | 7979.8295 | 8 |  | 663 | 7193.4342 | Per 500W Controlled | gsld | 1.09 | 1.09 | 1.09 | 1.09 | 1.12 | 1.12 | 1.12 | 1.12 | 1.12 | 1.12 | 1.09 | 1.09 | ImeNgsld402 | ImeN | gsld | 402 | [32 empty] | 0 | 0 | 0
402 | Lighting-Industrial | Controls | Miscellaneous Manufacturing | Existing | Bi-Level Lighting Control (Interior) | 0.090749 | 0.081874 |  | 724.16 | 1 | 0.90221 | 7979.8295 | 8 |  | 663 | 7305.8813 | Per 500W Controlled | gsld | 1.09 | 1.09 | 1.09 | 1.09 | 1.12 | 1.12 | 1.12 | 1.12 | 1.12 | 1.12 | 1.09 | 1.09 | ImiEgsld402 | ImiE | gsld | 402 | [32 empty] | 0 | 0 | 0
402 | Lighting-Industrial | Controls | Miscellaneous Manufacturing | New | Bi-Level Lighting Control (Interior) | 0.090749 | 0.081874 |  | 724.16 | 1 | 0.90221 | 7979.8295 | 8 |  | 663 | 7305.8813 | Per 500W Controlled | gsld | 1.09 | 1.09 | 1.09 | 1.09 | 1.12 | 1.12 | 1.12 | 1.12 | 1.12 | 1.12 | 1.09 | 1.09 | ImiNgsld402 | ImiN | gsld | 402 | [32 empty] | 0 | 0 | 0
402 | Lighting-Industrial | Controls | Primary Resources Industries | Existing | Bi-Level Lighting Control (Interior) | 0.092167 | 0.083154 |  | 735.48 | 1 | 0.90221 | 7979.8295 | 8 |  | 663 | 7193.4342 | Per 500W Controlled | gsld | 1.09 | 1.09 | 1.09 | 1.09 | 1.12 | 1.12 | 1.12 | 1.12 | 1.12 | 1.12 | 1.09 | 1.09 | IprEgsld402 | IprE | gsld | 402 | [32 empty] | 0 | 0 | 0
402 | Lighting-Industrial | Controls | Primary Resources Industries | New | Bi-Level Lighting Control (Interior) | 0.092167 | 0.083154 |  | 735.48 | 1 | 0.90221 | 7979.8295 | 8 |  | 663 | 7193.4342 | Per 500W Controlled | gsld | 1.09 | 1.09 | 1.09 | 1.09 | 1.12 | 1.12 | 1.12 | 1.12 | 1.12 | 1.12 | 1.09 | 1.09 | IprNgsld402 | IprN | gsld | 402 | [32 empty] | 0 | 0 | 0
402 | Lighting-Industrial | Controls | Stone/Clay/Glass/Concrete | Existing | Bi-Level Lighting Control (Interior) | 0.092167 | 0.083154 |  | 735.48 | 1 | 0.90221 | 7979.8295 | 8 |  | 663 | 7193.4342 | Per 500W Controlled | gsld | 1.09 | 1.09 | 1.09 | 1.09 | 1.12 | 1.12 | 1.12 | 1.12 | 1.12 | 1.12 | 1.09 | 1.09 | IstEgsld402 | IstE | gsld | 402 | [32 empty] | 0 | 0 | 0
402 | Lighting-Industrial | Controls | Stone/Clay/Glass/Concrete | New | Bi-Level Lighting Control (Interior) | 0.092167 | 0.083154 |  | 735.48 | 1 | 0.90221 | 7979.8295 | 8 |  | 663 | 7193.4342 | Per 500W Controlled | gsld | 1.09 | 1.09 | 1.09 | 1.09 | 1.12 | 1.12 | 1.12 | 1.12 | 1.12 | 1.12 | 1.09 | 1.09 | IstNgsld402 | IstN | gsld | 402 | [32 empty] | 0 | 0 | 0
402 | Lighting-Industrial | Controls | Textiles and Leather | Existing | Bi-Level Lighting Control (Interior) | 0.092167 | 0.083154 |  | 735.48 | 1 | 0.90221 | 7979.8295 | 8 |  | 663 | 7193.4342 | Per 500W Controlled | gsld | 1.09 | 1.09 | 1.09 | 1.09 | 1.12 | 1.12 | 1.12 | 1.12 | 1.12 | 1.12 | 1.09 | 1.09 | IteEgsld402 | IteE | gsld | 402 | [32 empty] | 0 | 0 | 0
402 | Lighting-Industrial | Controls | Textiles and Leather | New | Bi-Level Lighting Control (Interior) | 0.092167 | 0.083154 |  | 735.48 | 1 | 0.90221 | 7979.8295 | 8 |  | 663 | 7193.4342 | Per 500W Controlled | gsld | 1.09 | 1.09 | 1.09 | 1.09 | 1.12 | 1.12 | 1.12 | 1.12 | 1.12 | 1.12 | 1.09 | 1.09 | IteNgsld402 | IteN | gsld | 402 | [32 empty] | 0 | 0 | 0
402 | Lighting-Industrial | Controls | Transportation Equipment | Existing | Bi-Level Lighting Control (Interior) | 0.089331 | 0.080595 |  | 712.85 | 1 | 0.90221 | 7979.8295 | 8 |  | 663 | 7421.7956 | Per 500W Controlled | gsld | 1.09 | 1.09 | 1.09 | 1.09 | 1.12 | 1.12 | 1.12 | 1.12 | 1.12 | 1.12 | 1.09 | 1.09 | ItrEgsld402 | ItrE | gsld | 402 | [32 empty] | 0 | 0 | 0
402 | Lighting-Industrial | Controls | Transportation Equipment | New | Bi-Level Lighting Control (Interior) | 0.089331 | 0.080595 |  | 712.85 | 1 | 0.90221 | 7979.8295 | 8 |  | 663 | 7421.7956 | Per 500W Controlled | gsld | 1.09 | 1.09 | 1.09 | 1.09 | 1.12 | 1.12 | 1.12 | 1.12 | 1.12 | 1.12 | 1.09 | 1.09 | ItrNgsld402 | ItrN | gsld | 402 | [32 empty] | 0 | 0 | 0
402 | Lighting-Industrial | Controls | Water and Wastewater | Existing | Bi-Level Lighting Control (Interior) | 0.089057 | 0.083022 |  | 735.48 | 1 | 0.93223 | 8258.5221 | 8 |  | 663 | 7444.6622 | Per 500W Controlled | gsld | 1.09 | 1.09 | 1.09 | 1.09 | 1.12 | 1.12 | 1.12 | 1.12 | 1.12 | 1.12 | 1.09 | 1.09 | IwaEgsld402 | IwaE | gsld | 402 | [32 empty] | 0 | 0 | 0
402 | Lighting-Industrial | Controls | Water and Wastewater | New | Bi-Level Lighting Control (Interior) | 0.089057 | 0.083022 |  | 735.48 | 1 | 0.93223 | 8258.5221 | 8 |  | 663 | 7444.6622 | Per 500W Controlled | gsld | 1.09 | 1.09 | 1.09 | 1.09 | 1.12 | 1.12 | 1.12 | 1.12 | 1.12 | 1.12 | 1.09 | 1.09 | IwaNgsld402 | IwaN | gsld | 402 | [32 empty] | 0 | 0 | 0
403 | Lighting-Industrial | Controls | Agriculture and Assembly | Existing | High Bay Occupancy Sensors, Ceiling Mounted | 0.11417 | 0.103 |  | 911.04 | 1 | 0.90221 | 7979.8295 | 10 |  | 69 | 604.3733 | Per End Use Consumption | gsld | 1.09 | 1.09 | 1.09 | 1.09 | 1.12 | 1.12 | 1.12 | 1.12 | 1.12 | 1.12 | 1.09 | 1.09 | IagEgsld403 | IagE | gsld | 403 | [32 empty] | 33066.1351 | 4.1437 | 3.7385
403 | Lighting-Industrial | Controls | Agriculture and Assembly | New | High Bay Occupancy Sensors, Ceiling Mounted | 0.11417 | 0.103 |  | 911.04 | 1 | 0.90221 | 7979.8295 | 10 |  | 69 | 604.3733 | Per End Use Consumption | gsld | 1.09 | 1.09 | 1.09 | 1.09 | 1.12 | 1.12 | 1.12 | 1.12 | 1.12 | 1.12 | 1.09 | 1.09 | IagNgsld403 | IagN | gsld | 403 | [32 empty] | 511.7523 | 0.064131 | 0.057859
403 | Lighting-Industrial | Controls | Chemicals and Plastics | Existing | High Bay Occupancy Sensors, Ceiling Mounted | 0.11417 | 0.103 |  | 911.04 | 1 | 0.90221 | 7979.8295 | 10 |  | 69 | 604.3733 | Per End Use Consumption | gsld | 1.09 | 1.09 | 1.09 | 1.09 | 1.12 | 1.12 | 1.12 | 1.12 | 1.12 | 1.12 | 1.09 | 1.09 | IchEgsld403 | IchE | gsld | 403 | [32 empty] | 924410.5809 | 115.8434 | 104.5145
403 | Lighting-Industrial | Controls | Chemicals and Plastics | New | High Bay Occupancy Sensors, Ceiling Mounted | 0.11417 | 0.103 |  | 911.04 | 1 | 0.90221 | 7979.8295 | 10 |  | 69 | 604.3733 | Per End Use Consumption | gsld | 1.09 | 1.09 | 1.09 | 1.09 | 1.12 | 1.12 | 1.12 | 1.12 | 1.12 | 1.12 | 1.09 | 1.09 | IchNgsld403 | IchN | gsld | 403 | [32 empty] | 16390.5778 | 2.054 | 1.8531
403 | Lighting-Industrial | Controls | Construction | Existing | High Bay Occupancy Sensors, Ceiling Mounted | 0.11417 | 0.103 |  | 911.04 | 1 | 0.90221 | 7979.8295 | 10 |  | 69 | 604.3733 | Per End Use Consumption | gsld | 1.09 | 1.09 | 1.09 | 1.09 | 1.12 | 1.12 | 1.12 | 1.12 | 1.12 | 1.12 | 1.09 | 1.09 | IcoEgsld403 | IcoE | gsld | 403 | [32 empty] | 865670.5353 | 108.4823 | 97.8733
403 | Lighting-Industrial | Controls | Construction | New | High Bay Occupancy Sensors, Ceiling Mounted | 0.11417 | 0.103 |  | 911.04 | 1 | 0.90221 | 7979.8295 | 10 |  | 69 | 604.3733 | Per End Use Consumption | gsld | 1.09 | 1.09 | 1.09 | 1.09 | 1.12 | 1.12 | 1.12 | 1.12 | 1.12 | 1.12 | 1.09 | 1.09 | IcoNgsld403 | IcoN | gsld | 403 | [32 empty] | 15349.0673 | 1.9235 | 1.7354
403 | Lighting-Industrial | Controls | Electrical and Electronic Equip. | Existing | High Bay Occupancy Sensors, Ceiling Mounted | 0.11417 | 0.103 |  | 911.04 | 1 | 0.90221 | 7979.8295 | 10 |  | 69 | 604.3733 | Per End Use Consumption | gsld | 1.09 | 1.09 | 1.09 | 1.09 | 1.12 | 1.12 | 1.12 | 1.12 | 1.12 | 1.12 | 1.09 | 1.09 | IelEgsld403 | IelE | gsld | 403 | [32 empty] | 271247.5969 | 33.9917 | 30.6674
403 | Lighting-Industrial | Controls | Electrical and Electronic Equip. | New | High Bay Occupancy Sensors, Ceiling Mounted | 0.11417 | 0.103 |  | 911.04 | 1 | 0.90221 | 7979.8295 | 10 |  | 69 | 604.3733 | Per End Use Consumption | gsld | 1.09 | 1.09 | 1.09 | 1.09 | 1.12 | 1.12 | 1.12 | 1.12 | 1.12 | 1.12 | 1.09 | 1.09 | IelNgsld403 | IelN | gsld | 403 | [32 empty] | 4809.4482 | 0.6027 | 0.54376
403 | Lighting-Industrial | Controls | Lumber/Furniture/Pulp/Paper | Existing | High Bay Occupancy Sensors, Ceiling Mounted | 0.10978 | 0.099041 |  | 876 | 1 | 0.90221 | 7979.8295 | 10 |  | 69 | 628.5482 | Per End Use Consumption | gsld | 1.09 | 1.09 | 1.09 | 1.09 | 1.12 | 1.12 | 1.12 | 1.12 | 1.12 | 1.12 | 1.09 | 1.09 | IluEgsld403 | IluE | gsld | 403 | [32 empty] | 545260.778 | 68.3299 | 61.6476
403 | Lighting-Industrial | Controls | Lumber/Furniture/Pulp/Paper | New | High Bay Occupancy Sensors, Ceiling Mounted | 0.10978 | 0.099041 |  | 876 | 1 | 0.90221 | 7979.8295 | 10 |  | 69 | 628.5482 | Per End Use Consumption | gsld | 1.09 | 1.09 | 1.09 | 1.09 | 1.12 | 1.12 | 1.12 | 1.12 | 1.12 | 1.12 | 1.09 | 1.09 | IluNgsld403 | IluN | gsld | 403 | [32 empty] | 9667.9365 | 1.2115 | 1.0931
403 | Lighting-Industrial | Controls | Metal Products and Machinery | Existing | High Bay Occupancy Sensors, Ceiling Mounted | 0.11417 | 0.103 |  | 911.04 | 1 | 0.90221 | 7979.8295 | 10 |  | 69 | 604.3733 | Per End Use Consumption | gsld | 1.09 | 1.09 | 1.09 | 1.09 | 1.12 | 1.12 | 1.12 | 1.12 | 1.12 | 1.12 | 1.09 | 1.09 | ImeEgsld403 | ImeE | gsld | 403 | [32 empty] | 1779782.5114 | 223.0352 | 201.2235
403 | Lighting-Industrial | Controls | Metal Products and Machinery | New | High Bay Occupancy Sensors, Ceiling Mounted | 0.11417 | 0.103 |  | 911.04 | 1 | 0.90221 | 7979.8295 | 10 |  | 69 | 604.3733 | Per End Use Consumption | gsld | 1.09 | 1.09 | 1.09 | 1.09 | 1.12 | 1.12 | 1.12 | 1.12 | 1.12 | 1.12 | 1.09 | 1.09 | ImeNgsld403 | ImeN | gsld | 403 | [32 empty] | 31557.0421 | 3.9546 | 3.5679
403 | Lighting-Industrial | Controls | Miscellaneous Manufacturing | Existing | High Bay Occupancy Sensors, Ceiling Mounted | 0.11241 | 0.10142 |  | 897.02 | 1 | 0.90221 | 7979.8295 | 10 |  | 69 | 613.8194 | Per End Use Consumption | gsld | 1.09 | 1.09 | 1.09 | 1.09 | 1.12 | 1.12 | 1.12 | 1.12 | 1.12 | 1.12 | 1.09 | 1.09 | ImiEgsld403 | ImiE | gsld | 403 | [32 empty] | 864081.9529 | 108.2833 | 97.6937
403 | Lighting-Industrial | Controls | Miscellaneous Manufacturing | New | High Bay Occupancy Sensors, Ceiling Mounted | 0.11241 | 0.10142 |  | 897.02 | 1 | 0.90221 | 7979.8295 | 10 |  | 69 | 613.8194 | Per End Use Consumption | gsld | 1.09 | 1.09 | 1.09 | 1.09 | 1.12 | 1.12 | 1.12 | 1.12 | 1.12 | 1.12 | 1.09 | 1.09 | ImiNgsld403 | ImiN | gsld | 403 | [32 empty] | 15320.8943 | 1.92 | 1.7322
403 | Lighting-Industrial | Controls | Primary Resources Industries | Existing | High Bay Occupancy Sensors, Ceiling Mounted | 0.11417 | 0.103 |  | 911.04 | 1 | 0.90221 | 7979.8295 | 10 |  | 69 | 604.3733 | Per End Use Consumption | gsld | 1.09 | 1.09 | 1.09 | 1.09 | 1.12 | 1.12 | 1.12 | 1.12 | 1.12 | 1.12 | 1.09 | 1.09 | IprEgsld403 | IprE | gsld | 403 | [32 empty] | 0 | 0 | 0
403 | Lighting-Industrial | Controls | Primary Resources Industries | New | High Bay Occupancy Sensors, Ceiling Mounted | 0.11417 | 0.103 |  | 911.04 | 1 | 0.90221 | 7979.8295 | 10 |  | 69 | 604.3733 | Per End Use Consumption | gsld | 1.09 | 1.09 | 1.09 | 1.09 | 1.12 | 1.12 | 1.12 | 1.12 | 1.12 | 1.12 | 1.09 | 1.09 | IprNgsld403 | IprN | gsld | 403 | [32 empty] | 0 | 0 | 0
403 | Lighting-Industrial | Controls | Stone/Clay/Glass/Concrete | Existing | High Bay Occupancy Sensors, Ceiling Mounted | 0.11417 | 0.103 |  | 911.04 | 1 | 0.90221 | 7979.8295 | 10 |  | 69 | 604.3733 | Per End Use Consumption | gsld | 1.09 | 1.09 | 1.09 | 1.09 | 1.12 | 1.12 | 1.12 | 1.12 | 1.12 | 1.12 | 1.09 | 1.09 | IstEgsld403 | IstE | gsld | 403 | [32 empty] | 0 | 0 | 0
403 | Lighting-Industrial | Controls | Stone/Clay/Glass/Concrete | New | High Bay Occupancy Sensors, Ceiling Mounted | 0.11417 | 0.103 |  | 911.04 | 1 | 0.90221 | 7979.8295 | 10 |  | 69 | 604.3733 | Per End Use Consumption | gsld | 1.09 | 1.09 | 1.09 | 1.09 | 1.12 | 1.12 | 1.12 | 1.12 | 1.12 | 1.12 | 1.09 | 1.09 | IstNgsld403 | IstN | gsld | 403 | [32 empty] | 0 | 0 | 0
403 | Lighting-Industrial | Controls | Textiles and Leather | Existing | High Bay Occupancy Sensors, Ceiling Mounted | 0.11417 | 0.103 |  | 911.04 | 1 | 0.90221 | 7979.8295 | 10 |  | 69 | 604.3733 | Per End Use Consumption | gsld | 1.09 | 1.09 | 1.09 | 1.09 | 1.12 | 1.12 | 1.12 | 1.12 | 1.12 | 1.12 | 1.09 | 1.09 | IteEgsld403 | IteE | gsld | 403 | [32 empty] | 62697.3172 | 7.857 | 7.0886
403 | Lighting-Industrial | Controls | Textiles and Leather | New | High Bay Occupancy Sensors, Ceiling Mounted | 0.11417 | 0.103 |  | 911.04 | 1 | 0.90221 | 7979.8295 | 10 |  | 69 | 604.3733 | Per End Use Consumption | gsld | 1.09 | 1.09 | 1.09 | 1.09 | 1.12 | 1.12 | 1.12 | 1.12 | 1.12 | 1.12 | 1.09 | 1.09 | IteNgsld403 | IteN | gsld | 403 | [32 empty] | 1111.6762 | 0.13931 | 0.12569
403 | Lighting-Industrial | Controls | Transportation Equipment | Existing | High Bay Occupancy Sensors, Ceiling Mounted | 0.11066 | 0.099834 |  | 883.01 | 1 | 0.90221 | 7979.8295 | 10 |  | 69 | 623.5583 | Per End Use Consumption | gsld | 1.09 | 1.09 | 1.09 | 1.09 | 1.12 | 1.12 | 1.12 | 1.12 | 1.12 | 1.12 | 1.09 | 1.09 | ItrEgsld403 | ItrE | gsld | 403 | [32 empty] | 2426011.4229 | 304.018 | 274.2865
403 | Lighting-Industrial | Controls | Transportation Equipment | New | High Bay Occupancy Sensors, Ceiling Mounted | 0.11066 | 0.099834 |  | 883.01 | 1 | 0.90221 | 7979.8295 | 10 |  | 69 | 623.5583 | Per End Use Consumption | gsld | 1.09 | 1.09 | 1.09 | 1.09 | 1.12 | 1.12 | 1.12 | 1.12 | 1.12 | 1.12 | 1.09 | 1.09 | ItrNgsld403 | ItrN | gsld | 403 | [32 empty] | 43015.1926 | 5.3905 | 4.8633
403 | Lighting-Industrial | Controls | Water and Wastewater | Existing | High Bay Occupancy Sensors, Ceiling Mounted | 0.11032 | 0.10284 |  | 911.04 | 1 | 0.93223 | 8258.5221 | 10 |  | 69 | 625.4808 | Per End Use Consumption | gsld | 1.09 | 1.09 | 1.09 | 1.09 | 1.12 | 1.12 | 1.12 | 1.12 | 1.12 | 1.12 | 1.09 | 1.09 | IwaEgsld403 | IwaE | gsld | 403 | [32 empty] | 1918832.152 | 232.3457 | 216.6004
403 | Lighting-Industrial | Controls | Water and Wastewater | New | High Bay Occupancy Sensors, Ceiling Mounted | 0.11032 | 0.10284 |  | 911.04 | 1 | 0.93223 | 8258.5221 | 10 |  | 69 | 625.4808 | Per End Use Consumption | gsld | 1.09 | 1.09 | 1.09 | 1.09 | 1.12 | 1.12 | 1.12 | 1.12 | 1.12 | 1.12 | 1.09 | 1.09 | IwaNgsld403 | IwaN | gsld | 403 | [32 empty] | 34022.5093 | 4.1197 | 3.8405
404 | Lighting-Industrial | Controls | Agriculture and Assembly | Existing | Indoor daylight sensor | 0.083247 | 0.075106 |  | 664.3 | 1 | 0.90221 | 7979.8295 | 10 |  | 51 | 612.6318 | Per 500W Controlled | gsld | 1.09 | 1.09 | 1.09 | 1.09 | 1.12 | 1.12 | 1.12 | 1.12 | 1.12 | 1.12 | 1.09 | 1.09 | IagEgsld404 | IagE | gsld | 404 | [32 empty] | 0 | 0 | 0
404 | Lighting-Industrial | Controls | Agriculture and Assembly | New | Indoor daylight sensor | 0.083247 | 0.075106 |  | 664.3 | 1 | 0.90221 | 7979.8295 | 10 |  | 51 | 612.6318 | Per 500W Controlled | gsld | 1.09 | 1.09 | 1.09 | 1.09 | 1.12 | 1.12 | 1.12 | 1.12 | 1.12 | 1.12 | 1.09 | 1.09 | IagNgsld404 | IagN | gsld | 404 | [32 empty] | 0 | 0 | 0
404 | Lighting-Industrial | Controls | Chemicals and Plastics | Existing | Indoor daylight sensor | 0.083247 | 0.075106 |  | 664.3 | 1 | 0.90221 | 7979.8295 | 10 |  | 51 | 612.6318 | Per 500W Controlled | gsld | 1.09 | 1.09 | 1.09 | 1.09 | 1.12 | 1.12 | 1.12 | 1.12 | 1.12 | 1.12 | 1.09 | 1.09 | IchEgsld404 | IchE | gsld | 404 | [32 empty] | 0 | 0 | 0
404 | Lighting-Industrial | Controls | Chemicals and Plastics | New | Indoor daylight sensor | 0.083247 | 0.075106 |  | 664.3 | 1 | 0.90221 | 7979.8295 | 10 |  | 51 | 612.6318 | Per 500W Controlled | gsld | 1.09 | 1.09 | 1.09 | 1.09 | 1.12 | 1.12 | 1.12 | 1.12 | 1.12 | 1.12 | 1.09 | 1.09 | IchNgsld404 | IchN | gsld | 404 | [32 empty] | 0 | 0 | 0
404 | Lighting-Industrial | Controls | Construction | Existing | Indoor daylight sensor | 0.083247 | 0.075106 |  | 664.3 | 1 | 0.90221 | 7979.8295 | 10 |  | 51 | 612.6318 | Per 500W Controlled | gsld | 1.09 | 1.09 | 1.09 | 1.09 | 1.12 | 1.12 | 1.12 | 1.12 | 1.12 | 1.12 | 1.09 | 1.09 | IcoEgsld404 | IcoE | gsld | 404 | [32 empty] | 0 | 0 | 0
404 | Lighting-Industrial | Controls | Construction | New | Indoor daylight sensor | 0.083247 | 0.075106 |  | 664.3 | 1 | 0.90221 | 7979.8295 | 10 |  | 51 | 612.6318 | Per 500W Controlled | gsld | 1.09 | 1.09 | 1.09 | 1.09 | 1.12 | 1.12 | 1.12 | 1.12 | 1.12 | 1.12 | 1.09 | 1.09 | IcoNgsld404 | IcoN | gsld | 404 | [32 empty] | 0 | 0 | 0
404 | Lighting-Industrial | Controls | Electrical and Electronic Equip. | Existing | Indoor daylight sensor | 0.083247 | 0.075106 |  | 664.3 | 1 | 0.90221 | 7979.8295 | 10 |  | 51 | 612.6318 | Per 500W Controlled | gsld | 1.09 | 1.09 | 1.09 | 1.09 | 1.12 | 1.12 | 1.12 | 1.12 | 1.12 | 1.12 | 1.09 | 1.09 | IelEgsld404 | IelE | gsld | 404 | [32 empty] | 0 | 0 | 0
404 | Lighting-Industrial | Controls | Electrical and Electronic Equip. | New | Indoor daylight sensor | 0.083247 | 0.075106 |  | 664.3 | 1 | 0.90221 | 7979.8295 | 10 |  | 51 | 612.6318 | Per 500W Controlled | gsld | 1.09 | 1.09 | 1.09 | 1.09 | 1.12 | 1.12 | 1.12 | 1.12 | 1.12 | 1.12 | 1.09 | 1.09 | IelNgsld404 | IelN | gsld | 404 | [32 empty] | 0 | 0 | 0
404 | Lighting-Industrial | Controls | Lumber/Furniture/Pulp/Paper | Existing | Indoor daylight sensor | 0.080054 | 0.072225 |  | 638.82 | 1 | 0.90221 | 7979.8295 | 10 |  | 51 | 637.0673 | Per 500W Controlled | gsld | 1.09 | 1.09 | 1.09 | 1.09 | 1.12 | 1.12 | 1.12 | 1.12 | 1.12 | 1.12 | 1.09 | 1.09 | IluEgsld404 | IluE | gsld | 404 | [32 empty] | 0 | 0 | 0
404 | Lighting-Industrial | Controls | Lumber/Furniture/Pulp/Paper | New | Indoor daylight sensor | 0.080054 | 0.072225 |  | 638.82 | 1 | 0.90221 | 7979.8295 | 10 |  | 51 | 637.0673 | Per 500W Controlled | gsld | 1.09 | 1.09 | 1.09 | 1.09 | 1.12 | 1.12 | 1.12 | 1.12 | 1.12 | 1.12 | 1.09 | 1.09 | IluNgsld404 | IluN | gsld | 404 | [32 empty] | 0 | 0 | 0
404 | Lighting-Industrial | Controls | Metal Products and Machinery | Existing | Indoor daylight sensor | 0.083247 | 0.075106 |  | 664.3 | 1 | 0.90221 | 7979.8295 | 10 |  | 51 | 612.6318 | Per 500W Controlled | gsld | 1.09 | 1.09 | 1.09 | 1.09 | 1.12 | 1.12 | 1.12 | 1.12 | 1.12 | 1.12 | 1.09 | 1.09 | ImeEgsld404 | ImeE | gsld | 404 | [32 empty] | 0 | 0 | 0
404 | Lighting-Industrial | Controls | Metal Products and Machinery | New | Indoor daylight sensor | 0.083247 | 0.075106 |  | 664.3 | 1 | 0.90221 | 7979.8295 | 10 |  | 51 | 612.6318 | Per 500W Controlled | gsld | 1.09 | 1.09 | 1.09 | 1.09 | 1.12 | 1.12 | 1.12 | 1.12 | 1.12 | 1.12 | 1.09 | 1.09 | ImeNgsld404 | ImeN | gsld | 404 | [32 empty] | 0 | 0 | 0
404 | Lighting-Industrial | Controls | Miscellaneous Manufacturing | Existing | Indoor daylight sensor | 0.081967 | 0.073951 |  | 654.08 | 1 | 0.90221 | 7979.8295 | 10 |  | 51 | 622.2042 | Per 500W Controlled | gsld | 1.09 | 1.09 | 1.09 | 1.09 | 1.12 | 1.12 | 1.12 | 1.12 | 1.12 | 1.12 | 1.09 | 1.09 | ImiEgsld404 | ImiE | gsld | 404 | [32 empty] | 0 | 0 | 0
404 | Lighting-Industrial | Controls | Miscellaneous Manufacturing | New | Indoor daylight sensor | 0.081967 | 0.073951 |  | 654.08 | 1 | 0.90221 | 7979.8295 | 10 |  | 51 | 622.2042 | Per 500W Controlled | gsld | 1.09 | 1.09 | 1.09 | 1.09 | 1.12 | 1.12 | 1.12 | 1.12 | 1.12 | 1.12 | 1.09 | 1.09 | ImiNgsld404 | ImiN | gsld | 404 | [32 empty] | 0 | 0 | 0
404 | Lighting-Industrial | Controls | Primary Resources Industries | Existing | Indoor daylight sensor | 0.083247 | 0.075106 |  | 664.3 | 1 | 0.90221 | 7979.8295 | 10 |  | 51 | 612.6318 | Per 500W Controlled | gsld | 1.09 | 1.09 | 1.09 | 1.09 | 1.12 | 1.12 | 1.12 | 1.12 | 1.12 | 1.12 | 1.09 | 1.09 | IprEgsld404 | IprE | gsld | 404 | [32 empty] | 0 | 0 | 0
404 | Lighting-Industrial | Controls | Primary Resources Industries | New | Indoor daylight sensor | 0.083247 | 0.075106 |  | 664.3 | 1 | 0.90221 | 7979.8295 | 10 |  | 51 | 612.6318 | Per 500W Controlled | gsld | 1.09 | 1.09 | 1.09 | 1.09 | 1.12 | 1.12 | 1.12 | 1.12 | 1.12 | 1.12 | 1.09 | 1.09 | IprNgsld404 | IprN | gsld | 404 | [32 empty] | 0 | 0 | 0
404 | Lighting-Industrial | Controls | Stone/Clay/Glass/Concrete | Existing | Indoor daylight sensor | 0.083247 | 0.075106 |  | 664.3 | 1 | 0.90221 | 7979.8295 | 10 |  | 51 | 612.6318 | Per 500W Controlled | gsld | 1.09 | 1.09 | 1.09 | 1.09 | 1.12 | 1.12 | 1.12 | 1.12 | 1.12 | 1.12 | 1.09 | 1.09 | IstEgsld404 | IstE | gsld | 404 | [32 empty] | 0 | 0 | 0
404 | Lighting-Industrial | Controls | Stone/Clay/Glass/Concrete | New | Indoor daylight sensor | 0.083247 | 0.075106 |  | 664.3 | 1 | 0.90221 | 7979.8295 | 10 |  | 51 | 612.6318 | Per 500W Controlled | gsld | 1.09 | 1.09 | 1.09 | 1.09 | 1.12 | 1.12 | 1.12 | 1.12 | 1.12 | 1.12 | 1.09 | 1.09 | IstNgsld404 | IstN | gsld | 404 | [32 empty] | 0 | 0 | 0
404 | Lighting-Industrial | Controls | Textiles and Leather | Existing | Indoor daylight sensor | 0.083247 | 0.075106 |  | 664.3 | 1 | 0.90221 | 7979.8295 | 10 |  | 51 | 612.6318 | Per 500W Controlled | gsld | 1.09 | 1.09 | 1.09 | 1.09 | 1.12 | 1.12 | 1.12 | 1.12 | 1.12 | 1.12 | 1.09 | 1.09 | IteEgsld404 | IteE | gsld | 404 | [32 empty] | 0 | 0 | 0
404 | Lighting-Industrial | Controls | Textiles and Leather | New | Indoor daylight sensor | 0.083247 | 0.075106 |  | 664.3 | 1 | 0.90221 | 7979.8295 | 10 |  | 51 | 612.6318 | Per 500W Controlled | gsld | 1.09 | 1.09 | 1.09 | 1.09 | 1.12 | 1.12 | 1.12 | 1.12 | 1.12 | 1.12 | 1.09 | 1.09 | IteNgsld404 | IteN | gsld | 404 | [32 empty] | 0 | 0 | 0
404 | Lighting-Industrial | Controls | Transportation Equipment | Existing | Indoor daylight sensor | 0.080686 | 0.072795 |  | 643.86 | 1 | 0.90221 | 7979.8295 | 10 |  | 51 | 632.0804 | Per 500W Controlled | gsld | 1.09 | 1.09 | 1.09 | 1.09 | 1.12 | 1.12 | 1.12 | 1.12 | 1.12 | 1.12 | 1.09 | 1.09 | ItrEgsld404 | ItrE | gsld | 404 | [32 empty] | 0 | 0 | 0
404 | Lighting-Industrial | Controls | Transportation Equipment | New | Indoor daylight sensor | 0.080686 | 0.072795 |  | 643.86 | 1 | 0.90221 | 7979.8295 | 10 |  | 51 | 632.0804 | Per 500W Controlled | gsld | 1.09 | 1.09 | 1.09 | 1.09 | 1.12 | 1.12 | 1.12 | 1.12 | 1.12 | 1.12 | 1.09 | 1.09 | ItrNgsld404 | ItrN | gsld | 404 | [32 empty] | 0 | 0 | 0
404 | Lighting-Industrial | Controls | Water and Wastewater | Existing | Indoor daylight sensor | 0.080438 | 0.074987 |  | 664.3 | 1 | 0.93223 | 8258.5221 | 10 |  | 51 | 634.0277 | Per 500W Controlled | gsld | 1.09 | 1.09 | 1.09 | 1.09 | 1.12 | 1.12 | 1.12 | 1.12 | 1.12 | 1.12 | 1.09 | 1.09 | IwaEgsld404 | IwaE | gsld | 404 | [32 empty] | 0 | 0 | 0
404 | Lighting-Industrial | Controls | Water and Wastewater | New | Indoor daylight sensor | 0.080438 | 0.074987 |  | 664.3 | 1 | 0.93223 | 8258.5221 | 10 |  | 51 | 634.0277 | Per 500W Controlled | gsld | 1.09 | 1.09 | 1.09 | 1.09 | 1.12 | 1.12 | 1.12 | 1.12 | 1.12 | 1.12 | 1.09 | 1.09 | IwaNgsld404 | IwaN | gsld | 404 | [32 empty] | 0 | 0 | 0
405 | Lighting-Industrial | Controls | Agriculture and Assembly | Existing | Networked Lighting Controls | 0.13676 | 0.12339 |  | 1091.35 | 1 | 0.90221 | 7979.8295 | 15 |  | 44681.28 | 326704.5374 | Per 500W Controlled | gsld | 1.09 | 1.09 | 1.09 | 1.09 | 1.12 | 1.12 | 1.12 | 1.12 | 1.12 | 1.12 | 1.09 | 1.09 | IagEgsld405 | IagE | gsld | 405 | [32 empty] | 800084.6589 | 100.2634 | 90.4581
405 | Lighting-Industrial | Controls | Agriculture and Assembly | New | Networked Lighting Controls | 0.13676 | 0.12339 |  | 1091.35 | 1 | 0.90221 | 7979.8295 | 15 |  | 44681.28 | 326704.5374 | Per 500W Controlled | gsld | 1.09 | 1.09 | 1.09 | 1.09 | 1.12 | 1.12 | 1.12 | 1.12 | 1.12 | 1.12 | 1.09 | 1.09 | IagNgsld405 | IagN | gsld | 405 | [32 empty] | 17388.8557 | 2.1791 | 1.966
405 | Lighting-Industrial | Controls | Chemicals and Plastics | Existing | Networked Lighting Controls | 0.13676 | 0.12339 |  | 1091.35 | 1 | 0.90221 | 7979.8295 | 15 |  | 67691.09 | 494949.7026 | Per 500W Controlled | gsld | 1.09 | 1.09 | 1.09 | 1.09 | 1.12 | 1.12 | 1.12 | 1.12 | 1.12 | 1.12 | 1.09 | 1.09 | IchEgsld405 | IchE | gsld | 405 | [32 empty] | 1733065.0275 | 217.1807 | 195.9415
405 | Lighting-Industrial | Controls | Chemicals and Plastics | New | Networked Lighting Controls | 0.13676 | 0.12339 |  | 1091.35 | 1 | 0.90221 | 7979.8295 | 15 |  | 67691.09 | 494949.7026 | Per 500W Controlled | gsld | 1.09 | 1.09 | 1.09 | 1.09 | 1.12 | 1.12 | 1.12 | 1.12 | 1.12 | 1.12 | 1.09 | 1.09 | IchNgsld405 | IchN | gsld | 405 | [32 empty] | 37666.0361 | 4.7202 | 4.2585
405 | Lighting-Industrial | Controls | Construction | Existing | Networked Lighting Controls | 0.13676 | 0.12339 |  | 1091.35 | 1 | 0.90221 | 7979.8295 | 15 |  | 17654.62 | 129088.613 | Per 500W Controlled | gsld | 1.09 | 1.09 | 1.09 | 1.09 | 1.12 | 1.12 | 1.12 | 1.12 | 1.12 | 1.12 | 1.09 | 1.09 | IcoEgsld405 | IcoE | gsld | 405 | [32 empty] | 9064452.4208 | 1135.9206 | 1024.8333
405 | Lighting-Industrial | Controls | Construction | New | Networked Lighting Controls | 0.13676 | 0.12339 |  | 1091.35 | 1 | 0.90221 | 7979.8295 | 15 |  | 17654.62 | 129088.613 | Per 500W Controlled | gsld | 1.09 | 1.09 | 1.09 | 1.09 | 1.12 | 1.12 | 1.12 | 1.12 | 1.12 | 1.12 | 1.09 | 1.09 | IcoNgsld405 | IcoN | gsld | 405 | [32 empty] | 197004.7211 | 24.6878 | 22.2735
405 | Lighting-Industrial | Controls | Electrical and Electronic Equip. | Existing | Networked Lighting Controls | 0.13676 | 0.12339 |  | 1091.35 | 1 | 0.90221 | 7979.8295 | 15 |  | 47330.51 | 346075.4118 | Per 500W Controlled | gsld | 1.09 | 1.09 | 1.09 | 1.09 | 1.12 | 1.12 | 1.12 | 1.12 | 1.12 | 1.12 | 1.09 | 1.09 | IelEgsld405 | IelE | gsld | 405 | [32 empty] | 8326115.3124 | 1043.3951 | 941.3564
405 | Lighting-Industrial | Controls | Electrical and Electronic Equip. | New | Networked Lighting Controls | 0.13676 | 0.12339 |  | 1091.35 | 1 | 0.90221 | 7979.8295 | 15 |  | 47330.51 | 346075.4118 | Per 500W Controlled | gsld | 1.09 | 1.09 | 1.09 | 1.09 | 1.12 | 1.12 | 1.12 | 1.12 | 1.12 | 1.12 | 1.09 | 1.09 | IelNgsld405 | IelN | gsld | 405 | [32 empty] | 180957.8724 | 22.6769 | 20.4592
405 | Lighting-Industrial | Controls | Lumber/Furniture/Pulp/Paper | Existing | Networked Lighting Controls | 0.13152 | 0.11866 |  | 1049.49 | 1 | 0.90221 | 7979.8295 | 15 |  | 93389.17 | 710087.4283 | Per 500W Controlled | gsld | 1.09 | 1.09 | 1.09 | 1.09 | 1.12 | 1.12 | 1.12 | 1.12 | 1.12 | 1.12 | 1.09 | 1.09 | IluEgsld405 | IluE | gsld | 405 | [32 empty] | 3982513.9446 | 499.0726 | 450.2658
405 | Lighting-Industrial | Controls | Lumber/Furniture/Pulp/Paper | New | Networked Lighting Controls | 0.13152 | 0.11866 |  | 1049.49 | 1 | 0.90221 | 7979.8295 | 15 |  | 93389.17 | 710087.4283 | Per 500W Controlled | gsld | 1.09 | 1.09 | 1.09 | 1.09 | 1.12 | 1.12 | 1.12 | 1.12 | 1.12 | 1.12 | 1.09 | 1.09 | IluNgsld405 | IluN | gsld | 405 | [32 empty] | 86555.0408 | 10.8467 | 9.786
405 | Lighting-Industrial | Controls | Metal Products and Machinery | Existing | Networked Lighting Controls | 0.13676 | 0.12339 |  | 1091.35 | 1 | 0.90221 | 7979.8295 | 15 |  | 33676.27 | 246237.1314 | Per 500W Controlled | gsld | 1.09 | 1.09 | 1.09 | 1.09 | 1.12 | 1.12 | 1.12 | 1.12 | 1.12 | 1.12 | 1.09 | 1.09 | ImeEgsld405 | ImeE | gsld | 405 | [32 empty] | 2012285.4117 | 252.1715 | 227.5104
405 | Lighting-Industrial | Controls | Metal Products and Machinery | New | Networked Lighting Controls | 0.13676 | 0.12339 |  | 1091.35 | 1 | 0.90221 | 7979.8295 | 15 |  | 33676.27 | 246237.1314 | Per 500W Controlled | gsld | 1.09 | 1.09 | 1.09 | 1.09 | 1.12 | 1.12 | 1.12 | 1.12 | 1.12 | 1.12 | 1.09 | 1.09 | ImeNgsld405 | ImeN | gsld | 405 | [32 empty] | 43734.5476 | 5.4806 | 4.9447
405 | Lighting-Industrial | Controls | Miscellaneous Manufacturing | Existing | Networked Lighting Controls | 0.13466 | 0.12149 |  | 1074.56 | 1 | 0.90221 | 7979.8295 | 15 |  | 17654.62 | 131105.6225 | Per 500W Controlled | gsld | 1.09 | 1.09 | 1.09 | 1.09 | 1.12 | 1.12 | 1.12 | 1.12 | 1.12 | 1.12 | 1.09 | 1.09 | ImiEgsld405 | ImiE | gsld | 405 | [32 empty] | 9952644.5597 | 1247.2252 | 1125.2529
405 | Lighting-Industrial | Controls | Miscellaneous Manufacturing | New | Networked Lighting Controls | 0.13466 | 0.12149 |  | 1074.56 | 1 | 0.90221 | 7979.8295 | 15 |  | 17654.62 | 131105.6225 | Per 500W Controlled | gsld | 1.09 | 1.09 | 1.09 | 1.09 | 1.12 | 1.12 | 1.12 | 1.12 | 1.12 | 1.12 | 1.09 | 1.09 | ImiNgsld405 | ImiN | gsld | 405 | [32 empty] | 216308.4844 | 27.1069 | 24.456
405 | Lighting-Industrial | Controls | Primary Resources Industries | Existing | Networked Lighting Controls | 0.13676 | 0.12339 |  | 1091.35 | 1 | 0.90221 | 7979.8295 | 15 |  | 123520.12 | 903165.345 | Per 500W Controlled | gsld | 1.09 | 1.09 | 1.09 | 1.09 | 1.12 | 1.12 | 1.12 | 1.12 | 1.12 | 1.12 | 1.09 | 1.09 | IprEgsld405 | IprE | gsld | 405 | [32 empty] | 392607.2248 | 49.2 | 44.3884
405 | Lighting-Industrial | Controls | Primary Resources Industries | New | Networked Lighting Controls | 0.13676 | 0.12339 |  | 1091.35 | 1 | 0.90221 | 7979.8295 | 15 |  | 123520.12 | 903165.345 | Per 500W Controlled | gsld | 1.09 | 1.09 | 1.09 | 1.09 | 1.12 | 1.12 | 1.12 | 1.12 | 1.12 | 1.12 | 1.09 | 1.09 | IprNgsld405 | IprN | gsld | 405 | [32 empty] | 8532.835 | 1.0693 | 0.96473
405 | Lighting-Industrial | Controls | Stone/Clay/Glass/Concrete | Existing | Networked Lighting Controls | 0.13676 | 0.12339 |  | 1091.35 | 1 | 0.90221 | 7979.8295 | 15 |  | 30378.61 | 222125.0091 | Per 500W Controlled | gsld | 1.09 | 1.09 | 1.09 | 1.09 | 1.12 | 1.12 | 1.12 | 1.12 | 1.12 | 1.12 | 1.09 | 1.09 | IstEgsld405 | IstE | gsld | 405 | [32 empty] | 3715153.3846 | 465.568 | 420.0378
405 | Lighting-Industrial | Controls | Stone/Clay/Glass/Concrete | New | Networked Lighting Controls | 0.13676 | 0.12339 |  | 1091.35 | 1 | 0.90221 | 7979.8295 | 15 |  | 30378.61 | 222125.0091 | Per 500W Controlled | gsld | 1.09 | 1.09 | 1.09 | 1.09 | 1.12 | 1.12 | 1.12 | 1.12 | 1.12 | 1.12 | 1.09 | 1.09 | IstNgsld405 | IstN | gsld | 405 | [32 empty] | 80744.2879 | 10.1185 | 9.129
405 | Lighting-Industrial | Controls | Textiles and Leather | Existing | Networked Lighting Controls | 0.13676 | 0.12339 |  | 1091.35 | 1 | 0.90221 | 7979.8295 | 15 |  | 35543.48 | 259889.9627 | Per 500W Controlled | gsld | 1.09 | 1.09 | 1.09 | 1.09 | 1.12 | 1.12 | 1.12 | 1.12 | 1.12 | 1.12 | 1.09 | 1.09 | IteEgsld405 | IteE | gsld | 405 | [32 empty] | 413025.3391 | 51.7587 | 46.6969
405 | Lighting-Industrial | Controls | Textiles and Leather | New | Networked Lighting Controls | 0.13676 | 0.12339 |  | 1091.35 | 1 | 0.90221 | 7979.8295 | 15 |  | 35543.48 | 259889.9627 | Per 500W Controlled | gsld | 1.09 | 1.09 | 1.09 | 1.09 | 1.12 | 1.12 | 1.12 | 1.12 | 1.12 | 1.12 | 1.09 | 1.09 | IteNgsld405 | IteN | gsld | 405 | [32 empty] | 8976.5976 | 1.1249 | 1.0149
405 | Lighting-Industrial | Controls | Transportation Equipment | Existing | Networked Lighting Controls | 0.13256 | 0.11959 |  | 1057.77 | 1 | 0.90221 | 7979.8295 | 15 |  | 107728.44 | 812704.6382 | Per 500W Controlled | gsld | 1.09 | 1.09 | 1.09 | 1.09 | 1.12 | 1.12 | 1.12 | 1.12 | 1.12 | 1.12 | 1.09 | 1.09 | ItrEgsld405 | ItrE | gsld | 405 | [32 empty] | 1525914.3603 | 191.2214 | 172.5209
405 | Lighting-Industrial | Controls | Transportation Equipment | New | Networked Lighting Controls | 0.13256 | 0.11959 |  | 1057.77 | 1 | 0.90221 | 7979.8295 | 15 |  | 107728.44 | 812704.6382 | Per 500W Controlled | gsld | 1.09 | 1.09 | 1.09 | 1.09 | 1.12 | 1.12 | 1.12 | 1.12 | 1.12 | 1.12 | 1.09 | 1.09 | ItrNgsld405 | ItrN | gsld | 405 | [32 empty] | 33163.8712 | 4.156 | 3.7495
405 | Lighting-Industrial | Controls | Water and Wastewater | Existing | Networked Lighting Controls | 0.13215 | 0.12319 |  | 1091.35 | 1 | 0.93223 | 8258.5221 | 15 |  | 17654.62 | 133596.9844 | Per 500W Controlled | gsld | 1.09 | 1.09 | 1.09 | 1.09 | 1.12 | 1.12 | 1.12 | 1.12 | 1.12 | 1.12 | 1.09 | 1.09 | IwaEgsld405 | IwaE | gsld | 405 | [32 empty] | 20092127.4742 | 2432.8963 | 2268.0274
405 | Lighting-Industrial | Controls | Water and Wastewater | New | Networked Lighting Controls | 0.13215 | 0.12319 |  | 1091.35 | 1 | 0.93223 | 8258.5221 | 15 |  | 17654.62 | 133596.9844 | Per 500W Controlled | gsld | 1.09 | 1.09 | 1.09 | 1.09 | 1.12 | 1.12 | 1.12 | 1.12 | 1.12 | 1.12 | 1.09 | 1.09 | IwaNgsld405 | IwaN | gsld | 405 | [32 empty] | 436677.6706 | 52.876 | 49.2928
406 | Lighting-Industrial | Controls | Agriculture and Assembly | Existing | Occupancy Sensors, Ceiling Mounted | 0.071355 | 0.064377 |  | 569.4 | 1 | 0.90221 | 7979.8295 | 10 |  | 129 | 1807.8644 | Per 500W Controlled | gsld | 1.09 | 1.09 | 1.09 | 1.09 | 1.12 | 1.12 | 1.12 | 1.12 | 1.12 | 1.12 | 1.09 | 1.09 | IagEgsld406 | IagE | gsld | 406 | [32 empty] | 0 | 0 | 0
406 | Lighting-Industrial | Controls | Agriculture and Assembly | New | Occupancy Sensors, Ceiling Mounted | 0.071355 | 0.064377 |  | 569.4 | 1 | 0.90221 | 7979.8295 | 10 |  | 129 | 1807.8644 | Per 500W Controlled | gsld | 1.09 | 1.09 | 1.09 | 1.09 | 1.12 | 1.12 | 1.12 | 1.12 | 1.12 | 1.12 | 1.09 | 1.09 | IagNgsld406 | IagN | gsld | 406 | [32 empty] | 0 | 0 | 0
406 | Lighting-Industrial | Controls | Chemicals and Plastics | Existing | Occupancy Sensors, Ceiling Mounted | 0.071355 | 0.064377 |  | 569.4 | 1 | 0.90221 | 7979.8295 | 10 |  | 129 | 1807.8644 | Per 500W Controlled | gsld | 1.09 | 1.09 | 1.09 | 1.09 | 1.12 | 1.12 | 1.12 | 1.12 | 1.12 | 1.12 | 1.09 | 1.09 | IchEgsld406 | IchE | gsld | 406 | [32 empty] | 0 | 0 | 0
406 | Lighting-Industrial | Controls | Chemicals and Plastics | New | Occupancy Sensors, Ceiling Mounted | 0.071355 | 0.064377 |  | 569.4 | 1 | 0.90221 | 7979.8295 | 10 |  | 129 | 1807.8644 | Per 500W Controlled | gsld | 1.09 | 1.09 | 1.09 | 1.09 | 1.12 | 1.12 | 1.12 | 1.12 | 1.12 | 1.12 | 1.09 | 1.09 | IchNgsld406 | IchN | gsld | 406 | [32 empty] | 0 | 0 | 0
406 | Lighting-Industrial | Controls | Construction | Existing | Occupancy Sensors, Ceiling Mounted | 0.071355 | 0.064377 |  | 569.4 | 1 | 0.90221 | 7979.8295 | 10 |  | 129 | 1807.8644 | Per 500W Controlled | gsld | 1.09 | 1.09 | 1.09 | 1.09 | 1.12 | 1.12 | 1.12 | 1.12 | 1.12 | 1.12 | 1.09 | 1.09 | IcoEgsld406 | IcoE | gsld | 406 | [32 empty] | 0 | 0 | 0
406 | Lighting-Industrial | Controls | Construction | New | Occupancy Sensors, Ceiling Mounted | 0.071355 | 0.064377 |  | 569.4 | 1 | 0.90221 | 7979.8295 | 10 |  | 129 | 1807.8644 | Per 500W Controlled | gsld | 1.09 | 1.09 | 1.09 | 1.09 | 1.12 | 1.12 | 1.12 | 1.12 | 1.12 | 1.12 | 1.09 | 1.09 | IcoNgsld406 | IcoN | gsld | 406 | [32 empty] | 0 | 0 | 0
406 | Lighting-Industrial | Controls | Electrical and Electronic Equip. | Existing | Occupancy Sensors, Ceiling Mounted | 0.071355 | 0.064377 |  | 569.4 | 1 | 0.90221 | 7979.8295 | 10 |  | 129 | 1807.8644 | Per 500W Controlled | gsld | 1.09 | 1.09 | 1.09 | 1.09 | 1.12 | 1.12 | 1.12 | 1.12 | 1.12 | 1.12 | 1.09 | 1.09 | IelEgsld406 | IelE | gsld | 406 | [32 empty] | 0 | 0 | 0
406 | Lighting-Industrial | Controls | Electrical and Electronic Equip. | New | Occupancy Sensors, Ceiling Mounted | 0.071355 | 0.064377 |  | 569.4 | 1 | 0.90221 | 7979.8295 | 10 |  | 129 | 1807.8644 | Per 500W Controlled | gsld | 1.09 | 1.09 | 1.09 | 1.09 | 1.12 | 1.12 | 1.12 | 1.12 | 1.12 | 1.12 | 1.09 | 1.09 | IelNgsld406 | IelN | gsld | 406 | [32 empty] | 0 | 0 | 0
406 | Lighting-Industrial | Controls | Lumber/Furniture/Pulp/Paper | Existing | Occupancy Sensors, Ceiling Mounted | 0.068618 | 0.061908 |  | 547.56 | 1 | 0.90221 | 7979.8295 | 10 |  | 129 | 1879.973 | Per 500W Controlled | gsld | 1.09 | 1.09 | 1.09 | 1.09 | 1.12 | 1.12 | 1.12 | 1.12 | 1.12 | 1.12 | 1.09 | 1.09 | IluEgsld406 | IluE | gsld | 406 | [32 empty] | 0 | 0 | 0
406 | Lighting-Industrial | Controls | Lumber/Furniture/Pulp/Paper | New | Occupancy Sensors, Ceiling Mounted | 0.068618 | 0.061908 |  | 547.56 | 1 | 0.90221 | 7979.8295 | 10 |  | 129 | 1879.973 | Per 500W Controlled | gsld | 1.09 | 1.09 | 1.09 | 1.09 | 1.12 | 1.12 | 1.12 | 1.12 | 1.12 | 1.12 | 1.09 | 1.09 | IluNgsld406 | IluN | gsld | 406 | [32 empty] | 0 | 0 | 0
406 | Lighting-Industrial | Controls | Metal Products and Machinery | Existing | Occupancy Sensors, Ceiling Mounted | 0.071355 | 0.064377 |  | 569.4 | 1 | 0.90221 | 7979.8295 | 10 |  | 129 | 1807.8644 | Per 500W Controlled | gsld | 1.09 | 1.09 | 1.09 | 1.09 | 1.12 | 1.12 | 1.12 | 1.12 | 1.12 | 1.12 | 1.09 | 1.09 | ImeEgsld406 | ImeE | gsld | 406 | [32 empty] | 0 | 0 | 0
406 | Lighting-Industrial | Controls | Metal Products and Machinery | New | Occupancy Sensors, Ceiling Mounted | 0.071355 | 0.064377 |  | 569.4 | 1 | 0.90221 | 7979.8295 | 10 |  | 129 | 1807.8644 | Per 500W Controlled | gsld | 1.09 | 1.09 | 1.09 | 1.09 | 1.12 | 1.12 | 1.12 | 1.12 | 1.12 | 1.12 | 1.09 | 1.09 | ImeNgsld406 | ImeN | gsld | 406 | [32 empty] | 0 | 0 | 0
406 | Lighting-Industrial | Controls | Miscellaneous Manufacturing | Existing | Occupancy Sensors, Ceiling Mounted | 0.070257 | 0.063386 |  | 560.64 | 1 | 0.90221 | 7979.8295 | 10 |  | 129 | 1836.1123 | Per 500W Controlled | gsld | 1.09 | 1.09 | 1.09 | 1.09 | 1.12 | 1.12 | 1.12 | 1.12 | 1.12 | 1.12 | 1.09 | 1.09 | ImiEgsld406 | ImiE | gsld | 406 | [32 empty] | 0 | 0 | 0
406 | Lighting-Industrial | Controls | Miscellaneous Manufacturing | New | Occupancy Sensors, Ceiling Mounted | 0.070257 | 0.063386 |  | 560.64 | 1 | 0.90221 | 7979.8295 | 10 |  | 129 | 1836.1123 | Per 500W Controlled | gsld | 1.09 | 1.09 | 1.09 | 1.09 | 1.12 | 1.12 | 1.12 | 1.12 | 1.12 | 1.12 | 1.09 | 1.09 | ImiNgsld406 | ImiN | gsld | 406 | [32 empty] | 0 | 0 | 0
406 | Lighting-Industrial | Controls | Primary Resources Industries | Existing | Occupancy Sensors, Ceiling Mounted | 0.071355 | 0.064377 |  | 569.4 | 1 | 0.90221 | 7979.8295 | 10 |  | 129 | 1807.8644 | Per 500W Controlled | gsld | 1.09 | 1.09 | 1.09 | 1.09 | 1.12 | 1.12 | 1.12 | 1.12 | 1.12 | 1.12 | 1.09 | 1.09 | IprEgsld406 | IprE | gsld | 406 | [32 empty] | 0 | 0 | 0
406 | Lighting-Industrial | Controls | Primary Resources Industries | New | Occupancy Sensors, Ceiling Mounted | 0.071355 | 0.064377 |  | 569.4 | 1 | 0.90221 | 7979.8295 | 10 |  | 129 | 1807.8644 | Per 500W Controlled | gsld | 1.09 | 1.09 | 1.09 | 1.09 | 1.12 | 1.12 | 1.12 | 1.12 | 1.12 | 1.12 | 1.09 | 1.09 | IprNgsld406 | IprN | gsld | 406 | [32 empty] | 0 | 0 | 0
406 | Lighting-Industrial | Controls | Stone/Clay/Glass/Concrete | Existing | Occupancy Sensors, Ceiling Mounted | 0.071355 | 0.064377 |  | 569.4 | 1 | 0.90221 | 7979.8295 | 10 |  | 129 | 1807.8644 | Per 500W Controlled | gsld | 1.09 | 1.09 | 1.09 | 1.09 | 1.12 | 1.12 | 1.12 | 1.12 | 1.12 | 1.12 | 1.09 | 1.09 | IstEgsld406 | IstE | gsld | 406 | [32 empty] | 0 | 0 | 0
406 | Lighting-Industrial | Controls | Stone/Clay/Glass/Concrete | New | Occupancy Sensors, Ceiling Mounted | 0.071355 | 0.064377 |  | 569.4 | 1 | 0.90221 | 7979.8295 | 10 |  | 129 | 1807.8644 | Per 500W Controlled | gsld | 1.09 | 1.09 | 1.09 | 1.09 | 1.12 | 1.12 | 1.12 | 1.12 | 1.12 | 1.12 | 1.09 | 1.09 | IstNgsld406 | IstN | gsld | 406 | [32 empty] | 0 | 0 | 0
406 | Lighting-Industrial | Controls | Textiles and Leather | Existing | Occupancy Sensors, Ceiling Mounted | 0.071355 | 0.064377 |  | 569.4 | 1 | 0.90221 | 7979.8295 | 10 |  | 129 | 1807.8644 | Per 500W Controlled | gsld | 1.09 | 1.09 | 1.09 | 1.09 | 1.12 | 1.12 | 1.12 | 1.12 | 1.12 | 1.12 | 1.09 | 1.09 | IteEgsld406 | IteE | gsld | 406 | [32 empty] | 0 | 0 | 0
406 | Lighting-Industrial | Controls | Textiles and Leather | New | Occupancy Sensors, Ceiling Mounted | 0.071355 | 0.064377 |  | 569.4 | 1 | 0.90221 | 7979.8295 | 10 |  | 129 | 1807.8644 | Per 500W Controlled | gsld | 1.09 | 1.09 | 1.09 | 1.09 | 1.12 | 1.12 | 1.12 | 1.12 | 1.12 | 1.12 | 1.09 | 1.09 | IteNgsld406 | IteN | gsld | 406 | [32 empty] | 0 | 0 | 0
406 | Lighting-Industrial | Controls | Transportation Equipment | Existing | Occupancy Sensors, Ceiling Mounted | 0.069159 | 0.062396 |  | 551.88 | 1 | 0.90221 | 7979.8295 | 10 |  | 129 | 1865.257 | Per 500W Controlled | gsld | 1.09 | 1.09 | 1.09 | 1.09 | 1.12 | 1.12 | 1.12 | 1.12 | 1.12 | 1.12 | 1.09 | 1.09 | ItrEgsld406 | ItrE | gsld | 406 | [32 empty] | 0 | 0 | 0
406 | Lighting-Industrial | Controls | Transportation Equipment | New | Occupancy Sensors, Ceiling Mounted | 0.069159 | 0.062396 |  | 551.88 | 1 | 0.90221 | 7979.8295 | 10 |  | 129 | 1865.257 | Per 500W Controlled | gsld | 1.09 | 1.09 | 1.09 | 1.09 | 1.12 | 1.12 | 1.12 | 1.12 | 1.12 | 1.12 | 1.09 | 1.09 | ItrNgsld406 | ItrN | gsld | 406 | [32 empty] | 0 | 0 | 0
406 | Lighting-Industrial | Controls | Water and Wastewater | Existing | Occupancy Sensors, Ceiling Mounted | 0.068947 | 0.064275 |  | 569.4 | 1 | 0.93223 | 8258.5221 | 10 |  | 129 | 1871.0034 | Per 500W Controlled | gsld | 1.09 | 1.09 | 1.09 | 1.09 | 1.12 | 1.12 | 1.12 | 1.12 | 1.12 | 1.12 | 1.09 | 1.09 | IwaEgsld406 | IwaE | gsld | 406 | [32 empty] | 0 | 0 | 0
406 | Lighting-Industrial | Controls | Water and Wastewater | New | Occupancy Sensors, Ceiling Mounted | 0.068947 | 0.064275 |  | 569.4 | 1 | 0.93223 | 8258.5221 | 10 |  | 129 | 1871.0034 | Per 500W Controlled | gsld | 1.09 | 1.09 | 1.09 | 1.09 | 1.12 | 1.12 | 1.12 | 1.12 | 1.12 | 1.12 | 1.09 | 1.09 | IwaNgsld406 | IwaN | gsld | 406 | [32 empty] | 0 | 0 | 0
407 | Lighting-Industrial | Controls | Agriculture and Assembly | Existing | Occupancy sensors, switch mounted | 0.071355 | 0.064377 |  | 569.4 | 1 | 0.90221 | 7979.8295 | 10 |  | 56.59 | 793.0779 | Per 500W Controlled | gsld | 1.09 | 1.09 | 1.09 | 1.09 | 1.12 | 1.12 | 1.12 | 1.12 | 1.12 | 1.12 | 1.09 | 1.09 | IagEgsld407 | IagE | gsld | 407 | [32 empty] | 0 | 0 | 0
407 | Lighting-Industrial | Controls | Agriculture and Assembly | New | Occupancy sensors, switch mounted | 0.071355 | 0.064377 |  | 569.4 | 1 | 0.90221 | 7979.8295 | 10 |  | 56.59 | 793.0779 | Per 500W Controlled | gsld | 1.09 | 1.09 | 1.09 | 1.09 | 1.12 | 1.12 | 1.12 | 1.12 | 1.12 | 1.12 | 1.09 | 1.09 | IagNgsld407 | IagN | gsld | 407 | [32 empty] | 0 | 0 | 0
407 | Lighting-Industrial | Controls | Chemicals and Plastics | Existing | Occupancy sensors, switch mounted | 0.071355 | 0.064377 |  | 569.4 | 1 | 0.90221 | 7979.8295 | 10 |  | 56.59 | 793.0779 | Per 500W Controlled | gsld | 1.09 | 1.09 | 1.09 | 1.09 | 1.12 | 1.12 | 1.12 | 1.12 | 1.12 | 1.12 | 1.09 | 1.09 | IchEgsld407 | IchE | gsld | 407 | [32 empty] | 0 | 0 | 0
407 | Lighting-Industrial | Controls | Chemicals and Plastics | New | Occupancy sensors, switch mounted | 0.071355 | 0.064377 |  | 569.4 | 1 | 0.90221 | 7979.8295 | 10 |  | 56.59 | 793.0779 | Per 500W Controlled | gsld | 1.09 | 1.09 | 1.09 | 1.09 | 1.12 | 1.12 | 1.12 | 1.12 | 1.12 | 1.12 | 1.09 | 1.09 | IchNgsld407 | IchN | gsld | 407 | [32 empty] | 0 | 0 | 0
407 | Lighting-Industrial | Controls | Construction | Existing | Occupancy sensors, switch mounted | 0.071355 | 0.064377 |  | 569.4 | 1 | 0.90221 | 7979.8295 | 10 |  | 56.59 | 793.0779 | Per 500W Controlled | gsld | 1.09 | 1.09 | 1.09 | 1.09 | 1.12 | 1.12 | 1.12 | 1.12 | 1.12 | 1.12 | 1.09 | 1.09 | IcoEgsld407 | IcoE | gsld | 407 | [32 empty] | 0 | 0 | 0
407 | Lighting-Industrial | Controls | Construction | New | Occupancy sensors, switch mounted | 0.071355 | 0.064377 |  | 569.4 | 1 | 0.90221 | 7979.8295 | 10 |  | 56.59 | 793.0779 | Per 500W Controlled | gsld | 1.09 | 1.09 | 1.09 | 1.09 | 1.12 | 1.12 | 1.12 | 1.12 | 1.12 | 1.12 | 1.09 | 1.09 | IcoNgsld407 | IcoN | gsld | 407 | [32 empty] | 0 | 0 | 0
407 | Lighting-Industrial | Controls | Electrical and Electronic Equip. | Existing | Occupancy sensors, switch mounted | 0.071355 | 0.064377 |  | 569.4 | 1 | 0.90221 | 7979.8295 | 10 |  | 56.59 | 793.0779 | Per 500W Controlled | gsld | 1.09 | 1.09 | 1.09 | 1.09 | 1.12 | 1.12 | 1.12 | 1.12 | 1.12 | 1.12 | 1.09 | 1.09 | IelEgsld407 | IelE | gsld | 407 | [32 empty] | 0 | 0 | 0
407 | Lighting-Industrial | Controls | Electrical and Electronic Equip. | New | Occupancy sensors, switch mounted | 0.071355 | 0.064377 |  | 569.4 | 1 | 0.90221 | 7979.8295 | 10 |  | 56.59 | 793.0779 | Per 500W Controlled | gsld | 1.09 | 1.09 | 1.09 | 1.09 | 1.12 | 1.12 | 1.12 | 1.12 | 1.12 | 1.12 | 1.09 | 1.09 | IelNgsld407 | IelN | gsld | 407 | [32 empty] | 0 | 0 | 0
407 | Lighting-Industrial | Controls | Lumber/Furniture/Pulp/Paper | Existing | Occupancy sensors, switch mounted | 0.068618 | 0.061908 |  | 547.56 | 1 | 0.90221 | 7979.8295 | 10 |  | 56.59 | 824.7106 | Per 500W Controlled | gsld | 1.09 | 1.09 | 1.09 | 1.09 | 1.12 | 1.12 | 1.12 | 1.12 | 1.12 | 1.12 | 1.09 | 1.09 | IluEgsld407 | IluE | gsld | 407 | [32 empty] | 0 | 0 | 0
407 | Lighting-Industrial | Controls | Lumber/Furniture/Pulp/Paper | New | Occupancy sensors, switch mounted | 0.068618 | 0.061908 |  | 547.56 | 1 | 0.90221 | 7979.8295 | 10 |  | 56.59 | 824.7106 | Per 500W Controlled | gsld | 1.09 | 1.09 | 1.09 | 1.09 | 1.12 | 1.12 | 1.12 | 1.12 | 1.12 | 1.12 | 1.09 | 1.09 | IluNgsld407 | IluN | gsld | 407 | [32 empty] | 0 | 0 | 0
407 | Lighting-Industrial | Controls | Metal Products and Machinery | Existing | Occupancy sensors, switch mounted | 0.071355 | 0.064377 |  | 569.4 | 1 | 0.90221 | 7979.8295 | 10 |  | 56.59 | 793.0779 | Per 500W Controlled | gsld | 1.09 | 1.09 | 1.09 | 1.09 | 1.12 | 1.12 | 1.12 | 1.12 | 1.12 | 1.12 | 1.09 | 1.09 | ImeEgsld407 | ImeE | gsld | 407 | [32 empty] | 0 | 0 | 0
407 | Lighting-Industrial | Controls | Metal Products and Machinery | New | Occupancy sensors, switch mounted | 0.071355 | 0.064377 |  | 569.4 | 1 | 0.90221 | 7979.8295 | 10 |  | 56.59 | 793.0779 | Per 500W Controlled | gsld | 1.09 | 1.09 | 1.09 | 1.09 | 1.12 | 1.12 | 1.12 | 1.12 | 1.12 | 1.12 | 1.09 | 1.09 | ImeNgsld407 | ImeN | gsld | 407 | [32 empty] | 0 | 0 | 0
407 | Lighting-Industrial | Controls | Miscellaneous Manufacturing | Existing | Occupancy sensors, switch mounted | 0.070257 | 0.063386 |  | 560.64 | 1 | 0.90221 | 7979.8295 | 10 |  | 56.59 | 805.4697 | Per 500W Controlled | gsld | 1.09 | 1.09 | 1.09 | 1.09 | 1.12 | 1.12 | 1.12 | 1.12 | 1.12 | 1.12 | 1.09 | 1.09 | ImiEgsld407 | ImiE | gsld | 407 | [32 empty] | 0 | 0 | 0
407 | Lighting-Industrial | Controls | Miscellaneous Manufacturing | New | Occupancy sensors, switch mounted | 0.070257 | 0.063386 |  | 560.64 | 1 | 0.90221 | 7979.8295 | 10 |  | 56.59 | 805.4697 | Per 500W Controlled | gsld | 1.09 | 1.09 | 1.09 | 1.09 | 1.12 | 1.12 | 1.12 | 1.12 | 1.12 | 1.12 | 1.09 | 1.09 | ImiNgsld407 | ImiN | gsld | 407 | [32 empty] | 0 | 0 | 0
407 | Lighting-Industrial | Controls | Primary Resources Industries | Existing | Occupancy sensors, switch mounted | 0.071355 | 0.064377 |  | 569.4 | 1 | 0.90221 | 7979.8295 | 10 |  | 56.59 | 793.0779 | Per 500W Controlled | gsld | 1.09 | 1.09 | 1.09 | 1.09 | 1.12 | 1.12 | 1.12 | 1.12 | 1.12 | 1.12 | 1.09 | 1.09 | IprEgsld407 | IprE | gsld | 407 | [32 empty] | 0 | 0 | 0
407 | Lighting-Industrial | Controls | Primary Resources Industries | New | Occupancy sensors, switch mounted | 0.071355 | 0.064377 |  | 569.4 | 1 | 0.90221 | 7979.8295 | 10 |  | 56.59 | 793.0779 | Per 500W Controlled | gsld | 1.09 | 1.09 | 1.09 | 1.09 | 1.12 | 1.12 | 1.12 | 1.12 | 1.12 | 1.12 | 1.09 | 1.09 | IprNgsld407 | IprN | gsld | 407 | [32 empty] | 0 | 0 | 0
407 | Lighting-Industrial | Controls | Stone/Clay/Glass/Concrete | Existing | Occupancy sensors, switch mounted | 0.071355 | 0.064377 |  | 569.4 | 1 | 0.90221 | 7979.8295 | 10 |  | 56.59 | 793.0779 | Per 500W Controlled | gsld | 1.09 | 1.09 | 1.09 | 1.09 | 1.12 | 1.12 | 1.12 | 1.12 | 1.12 | 1.12 | 1.09 | 1.09 | IstEgsld407 | IstE | gsld | 407 | [32 empty] | 0 | 0 | 0
407 | Lighting-Industrial | Controls | Stone/Clay/Glass/Concrete | New | Occupancy sensors, switch mounted | 0.071355 | 0.064377 |  | 569.4 | 1 | 0.90221 | 7979.8295 | 10 |  | 56.59 | 793.0779 | Per 500W Controlled | gsld | 1.09 | 1.09 | 1.09 | 1.09 | 1.12 | 1.12 | 1.12 | 1.12 | 1.12 | 1.12 | 1.09 | 1.09 | IstNgsld407 | IstN | gsld | 407 | [32 empty] | 0 | 0 | 0
407 | Lighting-Industrial | Controls | Textiles and Leather | Existing | Occupancy sensors, switch mounted | 0.071355 | 0.064377 |  | 569.4 | 1 | 0.90221 | 7979.8295 | 10 |  | 56.59 | 793.0779 | Per 500W Controlled | gsld | 1.09 | 1.09 | 1.09 | 1.09 | 1.12 | 1.12 | 1.12 | 1.12 | 1.12 | 1.12 | 1.09 | 1.09 | IteEgsld407 | IteE | gsld | 407 | [32 empty] | 0 | 0 | 0
407 | Lighting-Industrial | Controls | Textiles and Leather | New | Occupancy sensors, switch mounted | 0.071355 | 0.064377 |  | 569.4 | 1 | 0.90221 | 7979.8295 | 10 |  | 56.59 | 793.0779 | Per 500W Controlled | gsld | 1.09 | 1.09 | 1.09 | 1.09 | 1.12 | 1.12 | 1.12 | 1.12 | 1.12 | 1.12 | 1.09 | 1.09 | IteNgsld407 | IteN | gsld | 407 | [32 empty] | 0 | 0 | 0
407 | Lighting-Industrial | Controls | Transportation Equipment | Existing | Occupancy sensors, switch mounted | 0.069159 | 0.062396 |  | 551.88 | 1 | 0.90221 | 7979.8295 | 10 |  | 56.59 | 818.255 | Per 500W Controlled | gsld | 1.09 | 1.09 | 1.09 | 1.09 | 1.12 | 1.12 | 1.12 | 1.12 | 1.12 | 1.12 | 1.09 | 1.09 | ItrEgsld407 | ItrE | gsld | 407 | [32 empty] | 0 | 0 | 0
407 | Lighting-Industrial | Controls | Transportation Equipment | New | Occupancy sensors, switch mounted | 0.069159 | 0.062396 |  | 551.88 | 1 | 0.90221 | 7979.8295 | 10 |  | 56.59 | 818.255 | Per 500W Controlled | gsld | 1.09 | 1.09 | 1.09 | 1.09 | 1.12 | 1.12 | 1.12 | 1.12 | 1.12 | 1.12 | 1.09 | 1.09 | ItrNgsld407 | ItrN | gsld | 407 | [32 empty] | 0 | 0 | 0
407 | Lighting-Industrial | Controls | Water and Wastewater | Existing | Occupancy sensors, switch mounted | 0.068947 | 0.064275 |  | 569.4 | 1 | 0.93223 | 8258.5221 | 10 |  | 56.59 | 820.7758 | Per 500W Controlled | gsld | 1.09 | 1.09 | 1.09 | 1.09 | 1.12 | 1.12 | 1.12 | 1.12 | 1.12 | 1.12 | 1.09 | 1.09 | IwaEgsld407 | IwaE | gsld | 407 | [32 empty] | 0 | 0 | 0
407 | Lighting-Industrial | Controls | Water and Wastewater | New | Occupancy sensors, switch mounted | 0.068947 | 0.064275 |  | 569.4 | 1 | 0.93223 | 8258.5221 | 10 |  | 56.59 | 820.7758 | Per 500W Controlled | gsld | 1.09 | 1.09 | 1.09 | 1.09 | 1.12 | 1.12 | 1.12 | 1.12 | 1.12 | 1.12 | 1.09 | 1.09 | IwaNgsld407 | IwaN | gsld | 407 | [32 empty] | 0 | 0 | 0
408 | Lighting-Industrial | Controls | Agriculture and Assembly | Existing | Time Clock Control | 0.071355 | 0.064377 |  | 569.4 | 1 | 0.90221 | 7979.8295 | 8 |  | 25.98 | 364.0955 | Per End Use Consumption | gsld | 1.09 | 1.09 | 1.09 | 1.09 | 1.12 | 1.12 | 1.12 | 1.12 | 1.12 | 1.12 | 1.09 | 1.09 | IagEgsld408 | IagE | gsld | 408 | [32 empty] | 0 | 0 | 0
408 | Lighting-Industrial | Controls | Agriculture and Assembly | New | Time Clock Control | 0.071355 | 0.064377 |  | 569.4 | 1 | 0.90221 | 7979.8295 | 8 |  | 25.98 | 364.0955 | Per End Use Consumption | gsld | 1.09 | 1.09 | 1.09 | 1.09 | 1.12 | 1.12 | 1.12 | 1.12 | 1.12 | 1.12 | 1.09 | 1.09 | IagNgsld408 | IagN | gsld | 408 | [32 empty] | 0 | 0 | 0
408 | Lighting-Industrial | Controls | Chemicals and Plastics | Existing | Time Clock Control | 0.071355 | 0.064377 |  | 569.4 | 1 | 0.90221 | 7979.8295 | 8 |  | 25.98 | 364.0955 | Per End Use Consumption | gsld | 1.09 | 1.09 | 1.09 | 1.09 | 1.12 | 1.12 | 1.12 | 1.12 | 1.12 | 1.12 | 1.09 | 1.09 | IchEgsld408 | IchE | gsld | 408 | [32 empty] | 0 | 0 | 0
408 | Lighting-Industrial | Controls | Chemicals and Plastics | New | Time Clock Control | 0.071355 | 0.064377 |  | 569.4 | 1 | 0.90221 | 7979.8295 | 8 |  | 25.98 | 364.0955 | Per End Use Consumption | gsld | 1.09 | 1.09 | 1.09 | 1.09 | 1.12 | 1.12 | 1.12 | 1.12 | 1.12 | 1.12 | 1.09 | 1.09 | IchNgsld408 | IchN | gsld | 408 | [32 empty] | 0 | 0 | 0
408 | Lighting-Industrial | Controls | Construction | Existing | Time Clock Control | 0.071355 | 0.064377 |  | 569.4 | 1 | 0.90221 | 7979.8295 | 8 |  | 25.98 | 364.0955 | Per End Use Consumption | gsld | 1.09 | 1.09 | 1.09 | 1.09 | 1.12 | 1.12 | 1.12 | 1.12 | 1.12 | 1.12 | 1.09 | 1.09 | IcoEgsld408 | IcoE | gsld | 408 | [32 empty] | 0 | 0 | 0
408 | Lighting-Industrial | Controls | Construction | New | Time Clock Control | 0.071355 | 0.064377 |  | 569.4 | 1 | 0.90221 | 7979.8295 | 8 |  | 25.98 | 364.0955 | Per End Use Consumption | gsld | 1.09 | 1.09 | 1.09 | 1.09 | 1.12 | 1.12 | 1.12 | 1.12 | 1.12 | 1.12 | 1.09 | 1.09 | IcoNgsld408 | IcoN | gsld | 408 | [32 empty] | 0 | 0 | 0
408 | Lighting-Industrial | Controls | Electrical and Electronic Equip. | Existing | Time Clock Control | 0.071355 | 0.064377 |  | 569.4 | 1 | 0.90221 | 7979.8295 | 8 |  | 25.98 | 364.0955 | Per End Use Consumption | gsld | 1.09 | 1.09 | 1.09 | 1.09 | 1.12 | 1.12 | 1.12 | 1.12 | 1.12 | 1.12 | 1.09 | 1.09 | IelEgsld408 | IelE | gsld | 408 | [32 empty] | 0 | 0 | 0
408 | Lighting-Industrial | Controls | Electrical and Electronic Equip. | New | Time Clock Control | 0.071355 | 0.064377 |  | 569.4 | 1 | 0.90221 | 7979.8295 | 8 |  | 25.98 | 364.0955 | Per End Use Consumption | gsld | 1.09 | 1.09 | 1.09 | 1.09 | 1.12 | 1.12 | 1.12 | 1.12 | 1.12 | 1.12 | 1.09 | 1.09 | IelNgsld408 | IelN | gsld | 408 | [32 empty] | 0 | 0 | 0
408 | Lighting-Industrial | Controls | Lumber/Furniture/Pulp/Paper | Existing | Time Clock Control | 0.068618 | 0.061908 |  | 547.56 | 1 | 0.90221 | 7979.8295 | 8 |  | 25.98 | 378.6178 | Per End Use Consumption | gsld | 1.09 | 1.09 | 1.09 | 1.09 | 1.12 | 1.12 | 1.12 | 1.12 | 1.12 | 1.12 | 1.09 | 1.09 | IluEgsld408 | IluE | gsld | 408 | [32 empty] | 0 | 0 | 0
408 | Lighting-Industrial | Controls | Lumber/Furniture/Pulp/Paper | New | Time Clock Control | 0.068618 | 0.061908 |  | 547.56 | 1 | 0.90221 | 7979.8295 | 8 |  | 25.98 | 378.6178 | Per End Use Consumption | gsld | 1.09 | 1.09 | 1.09 | 1.09 | 1.12 | 1.12 | 1.12 | 1.12 | 1.12 | 1.12 | 1.09 | 1.09 | IluNgsld408 | IluN | gsld | 408 | [32 empty] | 0 | 0 | 0
408 | Lighting-Industrial | Controls | Metal Products and Machinery | Existing | Time Clock Control | 0.071355 | 0.064377 |  | 569.4 | 1 | 0.90221 | 7979.8295 | 8 |  | 25.98 | 364.0955 | Per End Use Consumption | gsld | 1.09 | 1.09 | 1.09 | 1.09 | 1.12 | 1.12 | 1.12 | 1.12 | 1.12 | 1.12 | 1.09 | 1.09 | ImeEgsld408 | ImeE | gsld | 408 | [32 empty] | 0 | 0 | 0
408 | Lighting-Industrial | Controls | Metal Products and Machinery | New | Time Clock Control | 0.071355 | 0.064377 |  | 569.4 | 1 | 0.90221 | 7979.8295 | 8 |  | 25.98 | 364.0955 | Per End Use Consumption | gsld | 1.09 | 1.09 | 1.09 | 1.09 | 1.12 | 1.12 | 1.12 | 1.12 | 1.12 | 1.12 | 1.09 | 1.09 | ImeNgsld408 | ImeN | gsld | 408 | [32 empty] | 0 | 0 | 0
408 | Lighting-Industrial | Controls | Miscellaneous Manufacturing | Existing | Time Clock Control | 0.070257 | 0.063386 |  | 560.64 | 1 | 0.90221 | 7979.8295 | 8 |  | 25.98 | 369.7845 | Per End Use Consumption | gsld | 1.09 | 1.09 | 1.09 | 1.09 | 1.12 | 1.12 | 1.12 | 1.12 | 1.12 | 1.12 | 1.09 | 1.09 | ImiEgsld408 | ImiE | gsld | 408 | [32 empty] | 0 | 0 | 0
408 | Lighting-Industrial | Controls | Miscellaneous Manufacturing | New | Time Clock Control | 0.070257 | 0.063386 |  | 560.64 | 1 | 0.90221 | 7979.8295 | 8 |  | 25.98 | 369.7845 | Per End Use Consumption | gsld | 1.09 | 1.09 | 1.09 | 1.09 | 1.12 | 1.12 | 1.12 | 1.12 | 1.12 | 1.12 | 1.09 | 1.09 | ImiNgsld408 | ImiN | gsld | 408 | [32 empty] | 0 | 0 | 0
408 | Lighting-Industrial | Controls | Primary Resources Industries | Existing | Time Clock Control | 0.071355 | 0.064377 |  | 569.4 | 1 | 0.90221 | 7979.8295 | 8 |  | 25.98 | 364.0955 | Per End Use Consumption | gsld | 1.09 | 1.09 | 1.09 | 1.09 | 1.12 | 1.12 | 1.12 | 1.12 | 1.12 | 1.12 | 1.09 | 1.09 | IprEgsld408 | IprE | gsld | 408 | [32 empty] | 0 | 0 | 0
408 | Lighting-Industrial | Controls | Primary Resources Industries | New | Time Clock Control | 0.071355 | 0.064377 |  | 569.4 | 1 | 0.90221 | 7979.8295 | 8 |  | 25.98 | 364.0955 | Per End Use Consumption | gsld | 1.09 | 1.09 | 1.09 | 1.09 | 1.12 | 1.12 | 1.12 | 1.12 | 1.12 | 1.12 | 1.09 | 1.09 | IprNgsld408 | IprN | gsld | 408 | [32 empty] | 0 | 0 | 0
408 | Lighting-Industrial | Controls | Stone/Clay/Glass/Concrete | Existing | Time Clock Control | 0.071355 | 0.064377 |  | 569.4 | 1 | 0.90221 | 7979.8295 | 8 |  | 25.98 | 364.0955 | Per End Use Consumption | gsld | 1.09 | 1.09 | 1.09 | 1.09 | 1.12 | 1.12 | 1.12 | 1.12 | 1.12 | 1.12 | 1.09 | 1.09 | IstEgsld408 | IstE | gsld | 408 | [32 empty] | 0 | 0 | 0
408 | Lighting-Industrial | Controls | Stone/Clay/Glass/Concrete | New | Time Clock Control | 0.071355 | 0.064377 |  | 569.4 | 1 | 0.90221 | 7979.8295 | 8 |  | 25.98 | 364.0955 | Per End Use Consumption | gsld | 1.09 | 1.09 | 1.09 | 1.09 | 1.12 | 1.12 | 1.12 | 1.12 | 1.12 | 1.12 | 1.09 | 1.09 | IstNgsld408 | IstN | gsld | 408 | [32 empty] | 0 | 0 | 0
408 | Lighting-Industrial | Controls | Textiles and Leather | Existing | Time Clock Control | 0.071355 | 0.064377 |  | 569.4 | 1 | 0.90221 | 7979.8295 | 8 |  | 25.98 | 364.0955 | Per End Use Consumption | gsld | 1.09 | 1.09 | 1.09 | 1.09 | 1.12 | 1.12 | 1.12 | 1.12 | 1.12 | 1.12 | 1.09 | 1.09 | IteEgsld408 | IteE | gsld | 408 | [32 empty] | 0 | 0 | 0
408 | Lighting-Industrial | Controls | Textiles and Leather | New | Time Clock Control | 0.071355 | 0.064377 |  | 569.4 | 1 | 0.90221 | 7979.8295 | 8 |  | 25.98 | 364.0955 | Per End Use Consumption | gsld | 1.09 | 1.09 | 1.09 | 1.09 | 1.12 | 1.12 | 1.12 | 1.12 | 1.12 | 1.12 | 1.09 | 1.09 | IteNgsld408 | IteN | gsld | 408 | [32 empty] | 0 | 0 | 0
408 | Lighting-Industrial | Controls | Transportation Equipment | Existing | Time Clock Control | 0.069159 | 0.062396 |  | 551.88 | 1 | 0.90221 | 7979.8295 | 8 |  | 25.98 | 375.6541 | Per End Use Consumption | gsld | 1.09 | 1.09 | 1.09 | 1.09 | 1.12 | 1.12 | 1.12 | 1.12 | 1.12 | 1.12 | 1.09 | 1.09 | ItrEgsld408 | ItrE | gsld | 408 | [32 empty] | 0 | 0 | 0
408 | Lighting-Industrial | Controls | Transportation Equipment | New | Time Clock Control | 0.069159 | 0.062396 |  | 551.88 | 1 | 0.90221 | 7979.8295 | 8 |  | 25.98 | 375.6541 | Per End Use Consumption | gsld | 1.09 | 1.09 | 1.09 | 1.09 | 1.12 | 1.12 | 1.12 | 1.12 | 1.12 | 1.12 | 1.09 | 1.09 | ItrNgsld408 | ItrN | gsld | 408 | [32 empty] | 0 | 0 | 0
408 | Lighting-Industrial | Controls | Water and Wastewater | Existing | Time Clock Control | 0.068947 | 0.064275 |  | 569.4 | 1 | 0.93223 | 8258.5221 | 8 |  | 25.98 | 376.8114 | Per End Use Consumption | gsld | 1.09 | 1.09 | 1.09 | 1.09 | 1.12 | 1.12 | 1.12 | 1.12 | 1.12 | 1.12 | 1.09 | 1.09 | IwaEgsld408 | IwaE | gsld | 408 | [32 empty] | 0 | 0 | 0
408 | Lighting-Industrial | Controls | Water and Wastewater | New | Time Clock Control | 0.068947 | 0.064275 |  | 569.4 | 1 | 0.93223 | 8258.5221 | 8 |  | 25.98 | 376.8114 | Per End Use Consumption | gsld | 1.09 | 1.09 | 1.09 | 1.09 | 1.12 | 1.12 | 1.12 | 1.12 | 1.12 | 1.12 | 1.09 | 1.09 | IwaNgsld408 | IwaN | gsld | 408 | [32 empty] | 0 | 0 | 0
409 | Lighting-Industrial | Equipment | Agriculture and Assembly | New | Efficient New Construction Lighting | 8.4932 | 7.6626 |  | 67774.55 | 1 | 0.90221 | 7979.8295 | 15 |  | 68120.64 | 8020.5784 | Per Premise | gsld | 1.09 | 1.09 | 1.09 | 1.09 | 1.12 | 1.12 | 1.12 | 1.12 | 1.12 | 1.12 | 1.09 | 1.09 | IagNgsld409 | IagN | gsld | 409 | [32 empty] | 761.8287 | 0.095469 | 0.086133
409 | Lighting-Industrial | Equipment | Chemicals and Plastics | New | Efficient New Construction Lighting | 12.867 | 11.6087 |  | 102676.84 | 1 | 0.90221 | 7979.8295 | 15 |  | 103201.17 | 8020.5793 | Per Premise | gsld | 1.09 | 1.09 | 1.09 | 1.09 | 1.12 | 1.12 | 1.12 | 1.12 | 1.12 | 1.12 | 1.09 | 1.09 | IchNgsld409 | IchN | gsld | 409 | [32 empty] | 24400.1063 | 3.0577 | 2.7587
409 | Lighting-Industrial | Equipment | Construction | New | Efficient New Construction Lighting | 3.3559 | 3.0277 |  | 26779.31 | 1 | 0.90221 | 7979.8295 | 15 |  | 26916.06 | 8020.5789 | Per Premise | gsld | 1.09 | 1.09 | 1.09 | 1.09 | 1.12 | 1.12 | 1.12 | 1.12 | 1.12 | 1.12 | 1.09 | 1.09 | IcoNgsld409 | IcoN | gsld | 409 | [32 empty] | 20611.2396 | 2.5829 | 2.3303
409 | Lighting-Industrial | Equipment | Electrical and Electronic Equip. | New | Efficient New Construction Lighting | 8.9968 | 8.117 |  | 71793.01 | 1 | 0.90221 | 7979.8295 | 15 |  | 72159.63 | 8020.5795 | Per Premise | gsld | 1.09 | 1.09 | 1.09 | 1.09 | 1.12 | 1.12 | 1.12 | 1.12 | 1.12 | 1.12 | 1.09 | 1.09 | IelNgsld409 | IelN | gsld | 409 | [32 empty] | 7159.6651 | 0.89722 | 0.80948
409 | Lighting-Industrial | Equipment | Lumber/Furniture/Pulp/Paper | New | Efficient New Construction Lighting | 17.071 | 15.4015 |  | 136223.41 | 1 | 0.90221 | 7979.8295 | 15 |  | 142380.21 | 8340.4886 | Per Premise | gsld | 1.09 | 1.09 | 1.09 | 1.09 | 1.12 | 1.12 | 1.12 | 1.12 | 1.12 | 1.12 | 1.09 | 1.09 | IluNgsld409 | IluN | gsld | 409 | [32 empty] | 14392.3345 | 1.8036 | 1.6272
409 | Lighting-Industrial | Equipment | Metal Products and Machinery | New | Efficient New Construction Lighting | 6.4013 | 5.7753 |  | 51081.66 | 1 | 0.90221 | 7979.8295 | 15 |  | 51342.51 | 8020.5787 | Per Premise | gsld | 1.09 | 1.09 | 1.09 | 1.09 | 1.12 | 1.12 | 1.12 | 1.12 | 1.12 | 1.12 | 1.09 | 1.09 | ImeNgsld409 | ImeN | gsld | 409 | [32 empty] | 46977.9195 | 5.8871 | 5.3114
409 | Lighting-Industrial | Equipment | Miscellaneous Manufacturing | New | Efficient New Construction Lighting | 3.3042 | 2.9811 |  | 26367.32 | 1 | 0.90221 | 7979.8295 | 15 |  | 26916.06 | 8145.9007 | Per Premise | gsld | 1.09 | 1.09 | 1.09 | 1.09 | 1.12 | 1.12 | 1.12 | 1.12 | 1.12 | 1.12 | 1.09 | 1.09 | ImiNgsld409 | ImiN | gsld | 409 | [32 empty] | 22807.8147 | 2.8582 | 2.5787
409 | Lighting-Industrial | Equipment | Primary Resources Industries | New | Efficient New Construction Lighting | 23.4793 | 21.1831 |  | 187360.78 | 1 | 0.90221 | 7979.8295 | 15 |  | 188317.56 | 8020.5795 | Per Premise | gsld | 1.09 | 1.09 | 1.09 | 1.09 | 1.12 | 1.12 | 1.12 | 1.12 | 1.12 | 1.12 | 1.09 | 1.09 | IprNgsld409 | IprN | gsld | 409 | [32 empty] | 0 | 0 | 0
409 | Lighting-Industrial | Equipment | Stone/Clay/Glass/Concrete | New | Efficient New Construction Lighting | 5.7745 | 5.2098 |  | 46079.62 | 1 | 0.90221 | 7979.8295 | 15 |  | 46314.93 | 8020.5793 | Per Premise | gsld | 1.09 | 1.09 | 1.09 | 1.09 | 1.12 | 1.12 | 1.12 | 1.12 | 1.12 | 1.12 | 1.09 | 1.09 | IstNgsld409 | IstN | gsld | 409 | [32 empty] | 0 | 0 | 0
409 | Lighting-Industrial | Equipment | Textiles and Leather | New | Efficient New Construction Lighting | 6.7563 | 6.0955 |  | 53913.93 | 1 | 0.90221 | 7979.8295 | 15 |  | 54189.24 | 8020.5783 | Per Premise | gsld | 1.09 | 1.09 | 1.09 | 1.09 | 1.12 | 1.12 | 1.12 | 1.12 | 1.12 | 1.12 | 1.09 | 1.09 | IteNgsld409 | IteN | gsld | 409 | [32 empty] | 1654.9155 | 0.20739 | 0.18711
409 | Lighting-Industrial | Equipment | Transportation Equipment | New | Efficient New Construction Lighting | 15.2673 | 13.7742 |  | 121830.27 | 1 | 0.90221 | 7979.8295 | 15 |  | 164241.72 | 10757.761 | Per Premise | gsld | 1.09 | 1.09 | 1.09 | 1.09 | 1.12 | 1.12 | 1.12 | 1.12 | 1.12 | 1.12 | 1.09 | 1.09 | ItrNgsld409 | ItrN | gsld | 409 | [32 empty] | 21571.5075 | 2.7033 | 2.4389
409 | Lighting-Industrial | Equipment | Water and Wastewater | New | Efficient New Construction Lighting | 3.2426 | 3.0229 |  | 26779.31 | 1 | 0.93223 | 8258.5221 | 15 |  | 26916.06 | 8300.6947 | Per Premise | gsld | 1.09 | 1.09 | 1.09 | 1.09 | 1.12 | 1.12 | 1.12 | 1.12 | 1.12 | 1.12 | 1.09 | 1.09 | IwaNgsld409 | IwaN | gsld | 409 | [32 empty] | 45686.5604 | 5.5321 | 5.1572
410 | Lighting-Industrial | Equipment | Agriculture and Assembly | Turnover | Energy Star LED Directional Lamp | 0.024736 | 0.022317 |  | 197.39 | 1 | 0.90221 | 7979.8295 | 5 |  | 1.7 | 68.7254 | Per Fixture | gsld | 1.09 | 1.09 | 1.09 | 1.09 | 1.12 | 1.12 | 1.12 | 1.12 | 1.12 | 1.12 | 1.09 | 1.09 | IagTgsld410 | IagT | gsld | 410 | [32 empty] | 189.3882 | 0.023733 | 0.021412
410 | Lighting-Industrial | Equipment | Agriculture and Assembly | New | Energy Star LED Directional Lamp | 0.024736 | 0.022317 |  | 197.39 | 1 | 0.90221 | 7979.8295 | 5 |  | 1.7 | 68.7254 | Per Fixture | gsld | 1.09 | 1.09 | 1.09 | 1.09 | 1.12 | 1.12 | 1.12 | 1.12 | 1.12 | 1.12 | 1.09 | 1.09 | IagNgsld410 | IagN | gsld | 410 | [32 empty] | 4.3905 | 0.0005502 | 0.0004964
410 | Lighting-Industrial | Equipment | Chemicals and Plastics | Turnover | Energy Star LED Directional Lamp | 0.024736 | 0.022317 |  | 197.39 | 1 | 0.90221 | 7979.8295 | 5 |  | 1.7 | 68.7254 | Per Fixture | gsld | 1.09 | 1.09 | 1.09 | 1.09 | 1.12 | 1.12 | 1.12 | 1.12 | 1.12 | 1.12 | 1.09 | 1.09 | IchTgsld410 | IchT | gsld | 410 | [32 empty] | 5146.7463 | 0.64497 | 0.58189
410 | Lighting-Industrial | Equipment | Chemicals and Plastics | New | Energy Star LED Directional Lamp | 0.024736 | 0.022317 |  | 197.39 | 1 | 0.90221 | 7979.8295 | 5 |  | 1.7 | 68.7254 | Per Fixture | gsld | 1.09 | 1.09 | 1.09 | 1.09 | 1.12 | 1.12 | 1.12 | 1.12 | 1.12 | 1.12 | 1.09 | 1.09 | IchNgsld410 | IchN | gsld | 410 | [32 empty] | 119.3154 | 0.014952 | 0.01349
410 | Lighting-Industrial | Equipment | Construction | Turnover | Energy Star LED Directional Lamp | 0.024736 | 0.022317 |  | 197.39 | 1 | 0.90221 | 7979.8295 | 5 |  | 1.7 | 68.7254 | Per Fixture | gsld | 1.09 | 1.09 | 1.09 | 1.09 | 1.12 | 1.12 | 1.12 | 1.12 | 1.12 | 1.12 | 1.09 | 1.09 | IcoTgsld410 | IcoT | gsld | 410 | [32 empty] | 14917.1042 | 1.8694 | 1.6865
410 | Lighting-Industrial | Equipment | Construction | New | Energy Star LED Directional Lamp | 0.024736 | 0.022317 |  | 197.39 | 1 | 0.90221 | 7979.8295 | 5 |  | 1.7 | 68.7254 | Per Fixture | gsld | 1.09 | 1.09 | 1.09 | 1.09 | 1.12 | 1.12 | 1.12 | 1.12 | 1.12 | 1.12 | 1.09 | 1.09 | IcoNgsld410 | IcoN | gsld | 410 | [32 empty] | 345.8186 | 0.043337 | 0.039098
410 | Lighting-Industrial | Equipment | Electrical and Electronic Equip. | Turnover | Energy Star LED Directional Lamp | 0.024736 | 0.022317 |  | 197.39 | 1 | 0.90221 | 7979.8295 | 5 |  | 1.7 | 68.7254 | Per Fixture | gsld | 1.09 | 1.09 | 1.09 | 1.09 | 1.12 | 1.12 | 1.12 | 1.12 | 1.12 | 1.12 | 1.09 | 1.09 | IelTgsld410 | IelT | gsld | 410 | [32 empty] | 1612.1827 | 0.20203 | 0.18227
410 | Lighting-Industrial | Equipment | Electrical and Electronic Equip. | New | Energy Star LED Directional Lamp | 0.024736 | 0.022317 |  | 197.39 | 1 | 0.90221 | 7979.8295 | 5 |  | 1.7 | 68.7254 | Per Fixture | gsld | 1.09 | 1.09 | 1.09 | 1.09 | 1.12 | 1.12 | 1.12 | 1.12 | 1.12 | 1.12 | 1.09 | 1.09 | IelNgsld410 | IelN | gsld | 410 | [32 empty] | 37.3747 | 0.0046837 | 0.0042256
410 | Lighting-Industrial | Equipment | Lumber/Furniture/Pulp/Paper | Turnover | Energy Star LED Directional Lamp | 0.023787 | 0.021461 |  | 189.82 | 1 | 0.90221 | 7979.8295 | 5 |  | 1.7 | 71.4662 | Per Fixture | gsld | 1.09 | 1.09 | 1.09 | 1.09 | 1.12 | 1.12 | 1.12 | 1.12 | 1.12 | 1.12 | 1.09 | 1.09 | IluTgsld410 | IluT | gsld | 410 | [32 empty] | 0 | 0 | 0
410 | Lighting-Industrial | Equipment | Lumber/Furniture/Pulp/Paper | New | Energy Star LED Directional Lamp | 0.023787 | 0.021461 |  | 189.82 | 1 | 0.90221 | 7979.8295 | 5 |  | 1.7 | 71.4662 | Per Fixture | gsld | 1.09 | 1.09 | 1.09 | 1.09 | 1.12 | 1.12 | 1.12 | 1.12 | 1.12 | 1.12 | 1.09 | 1.09 | IluNgsld410 | IluN | gsld | 410 | [32 empty] | 0 | 0 | 0
410 | Lighting-Industrial | Equipment | Metal Products and Machinery | Turnover | Energy Star LED Directional Lamp | 0.024736 | 0.022317 |  | 197.39 | 1 | 0.90221 | 7979.8295 | 5 |  | 1.7 | 68.7254 | Per Fixture | gsld | 1.09 | 1.09 | 1.09 | 1.09 | 1.12 | 1.12 | 1.12 | 1.12 | 1.12 | 1.12 | 1.09 | 1.09 | ImeTgsld410 | ImeT | gsld | 410 | [32 empty] | 0 | 0 | 0
410 | Lighting-Industrial | Equipment | Metal Products and Machinery | New | Energy Star LED Directional Lamp | 0.024736 | 0.022317 |  | 197.39 | 1 | 0.90221 | 7979.8295 | 5 |  | 1.7 | 68.7254 | Per Fixture | gsld | 1.09 | 1.09 | 1.09 | 1.09 | 1.12 | 1.12 | 1.12 | 1.12 | 1.12 | 1.12 | 1.09 | 1.09 | ImeNgsld410 | ImeN | gsld | 410 | [32 empty] | 0 | 0 | 0
410 | Lighting-Industrial | Equipment | Miscellaneous Manufacturing | Turnover | Energy Star LED Directional Lamp | 0.024355 | 0.021973 |  | 194.35 | 1 | 0.90221 | 7979.8295 | 5 |  | 1.7 | 69.8004 | Per Fixture | gsld | 1.09 | 1.09 | 1.09 | 1.09 | 1.12 | 1.12 | 1.12 | 1.12 | 1.12 | 1.12 | 1.09 | 1.09 | ImiTgsld410 | ImiT | gsld | 410 | [32 empty] | 16378.3941 | 2.0525 | 1.8518
410 | Lighting-Industrial | Equipment | Miscellaneous Manufacturing | New | Energy Star LED Directional Lamp | 0.024355 | 0.021973 |  | 194.35 | 1 | 0.90221 | 7979.8295 | 5 |  | 1.7 | 69.8004 | Per Fixture | gsld | 1.09 | 1.09 | 1.09 | 1.09 | 1.12 | 1.12 | 1.12 | 1.12 | 1.12 | 1.12 | 1.09 | 1.09 | ImiNgsld410 | ImiN | gsld | 410 | [32 empty] | 379.6952 | 0.047582 | 0.042929
410 | Lighting-Industrial | Equipment | Primary Resources Industries | Turnover | Energy Star LED Directional Lamp | 0.024736 | 0.022317 |  | 197.39 | 1 | 0.90221 | 7979.8295 | 5 |  | 1.7 | 68.7254 | Per Fixture | gsld | 1.09 | 1.09 | 1.09 | 1.09 | 1.12 | 1.12 | 1.12 | 1.12 | 1.12 | 1.12 | 1.09 | 1.09 | IprTgsld410 | IprT | gsld | 410 | [32 empty] | 0 | 0 | 0
410 | Lighting-Industrial | Equipment | Primary Resources Industries | New | Energy Star LED Directional Lamp | 0.024736 | 0.022317 |  | 197.39 | 1 | 0.90221 | 7979.8295 | 5 |  | 1.7 | 68.7254 | Per Fixture | gsld | 1.09 | 1.09 | 1.09 | 1.09 | 1.12 | 1.12 | 1.12 | 1.12 | 1.12 | 1.12 | 1.09 | 1.09 | IprNgsld410 | IprN | gsld | 410 | [32 empty] | 0 | 0 | 0
410 | Lighting-Industrial | Equipment | Stone/Clay/Glass/Concrete | Turnover | Energy Star LED Directional Lamp | 0.024736 | 0.022317 |  | 197.39 | 1 | 0.90221 | 7979.8295 | 5 |  | 1.7 | 68.7254 | Per Fixture | gsld | 1.09 | 1.09 | 1.09 | 1.09 | 1.12 | 1.12 | 1.12 | 1.12 | 1.12 | 1.12 | 1.09 | 1.09 | IstTgsld410 | IstT | gsld | 410 | [32 empty] | 0 | 0 | 0
410 | Lighting-Industrial | Equipment | Stone/Clay/Glass/Concrete | New | Energy Star LED Directional Lamp | 0.024736 | 0.022317 |  | 197.39 | 1 | 0.90221 | 7979.8295 | 5 |  | 1.7 | 68.7254 | Per Fixture | gsld | 1.09 | 1.09 | 1.09 | 1.09 | 1.12 | 1.12 | 1.12 | 1.12 | 1.12 | 1.12 | 1.09 | 1.09 | IstNgsld410 | IstN | gsld | 410 | [32 empty] | 0 | 0 | 0
410 | Lighting-Industrial | Equipment | Textiles and Leather | Turnover | Energy Star LED Directional Lamp | 0.024736 | 0.022317 |  | 197.39 | 1 | 0.90221 | 7979.8295 | 5 |  | 1.7 | 68.7254 | Per Fixture | gsld | 1.09 | 1.09 | 1.09 | 1.09 | 1.12 | 1.12 | 1.12 | 1.12 | 1.12 | 1.12 | 1.09 | 1.09 | IteTgsld410 | IteT | gsld | 410 | [32 empty] | 127.0937 | 0.015927 | 0.014369
410 | Lighting-Industrial | Equipment | Textiles and Leather | New | Energy Star LED Directional Lamp | 0.024736 | 0.022317 |  | 197.39 | 1 | 0.90221 | 7979.8295 | 5 |  | 1.7 | 68.7254 | Per Fixture | gsld | 1.09 | 1.09 | 1.09 | 1.09 | 1.12 | 1.12 | 1.12 | 1.12 | 1.12 | 1.12 | 1.09 | 1.09 | IteNgsld410 | IteN | gsld | 410 | [32 empty] | 2.9464 | 0.00036923 | 0.00033312
410 | Lighting-Industrial | Equipment | Transportation Equipment | Turnover | Energy Star LED Directional Lamp | 0.023975 | 0.021631 |  | 191.32 | 1 | 0.90221 | 7979.8295 | 5 |  | 1.7 | 70.9059 | Per Fixture | gsld | 1.09 | 1.09 | 1.09 | 1.09 | 1.12 | 1.12 | 1.12 | 1.12 | 1.12 | 1.12 | 1.09 | 1.09 | ItrTgsld410 | ItrT | gsld | 410 | [32 empty] | 0 | 0 | 0
410 | Lighting-Industrial | Equipment | Transportation Equipment | New | Energy Star LED Directional Lamp | 0.023975 | 0.021631 |  | 191.32 | 1 | 0.90221 | 7979.8295 | 5 |  | 1.7 | 70.9059 | Per Fixture | gsld | 1.09 | 1.09 | 1.09 | 1.09 | 1.12 | 1.12 | 1.12 | 1.12 | 1.12 | 1.12 | 1.09 | 1.09 | ItrNgsld410 | ItrN | gsld | 410 | [32 empty] | 0 | 0 | 0
410 | Lighting-Industrial | Equipment | Water and Wastewater | Turnover | Energy Star LED Directional Lamp | 0.024736 | 0.022317 |  | 197.39 | 1 | 0.90221 | 7979.8295 | 5 |  | 1.7 | 68.7254 | Per Fixture | gsld | 1.09 | 1.09 | 1.09 | 1.09 | 1.12 | 1.12 | 1.12 | 1.12 | 1.12 | 1.12 | 1.09 | 1.09 | IwaTgsld410 | IwaT | gsld | 410 | [32 empty] | 33065.0264 | 4.1436 | 3.7384
410 | Lighting-Industrial | Equipment | Water and Wastewater | New | Energy Star LED Directional Lamp | 0.024736 | 0.022317 |  | 197.39 | 1 | 0.90221 | 7979.8295 | 5 |  | 1.7 | 68.7254 | Per Fixture | gsld | 1.09 | 1.09 | 1.09 | 1.09 | 1.12 | 1.12 | 1.12 | 1.12 | 1.12 | 1.12 | 1.09 | 1.09 | IwaNgsld410 | IwaN | gsld | 410 | [32 empty] | 766.5362 | 0.096059 | 0.086665
411 | Lighting-Industrial | Equipment | Agriculture and Assembly | Turnover | Indoor Agriculture - LED Grow Lights | 0.19705 | 0.17778 |  | 1572.42 | 1 | 0.90221 | 7979.8295 | 10 |  | 550.48 | 2793.6153 | Per Fixture | gsld | 1.09 | 1.09 | 1.09 | 1.09 | 1.12 | 1.12 | 1.12 | 1.12 | 1.12 | 1.12 | 1.09 | 1.09 | IagTgsld411 | IagT | gsld | 411 | [32 empty] | 97100.6562 | 12.1683 | 10.9783
411 | Lighting-Industrial | Equipment | Agriculture and Assembly | New | Indoor Agriculture - LED Grow Lights | 0.19705 | 0.17778 |  | 1572.42 | 1 | 0.90221 | 7979.8295 | 10 |  | 550.48 | 2793.6153 | Per Fixture | gsld | 1.09 | 1.09 | 1.09 | 1.09 | 1.12 | 1.12 | 1.12 | 1.12 | 1.12 | 1.12 | 1.09 | 1.09 | IagNgsld411 | IagN | gsld | 411 | [32 empty] | 2251.0542 | 0.28209 | 0.25451
412 | Lighting-Industrial | Equipment | Agriculture and Assembly | Turnover | LED - 14W_CFL Baseline | 0.0053522 | 0.0048288 |  | 42.71 | 1 | 0.90221 | 7979.8295 | 10 |  | 0.87 | 162.5486 | Per Lamp | gsld | 1.09 | 1.09 | 1.09 | 1.09 | 1.12 | 1.12 | 1.12 | 1.12 | 1.12 | 1.12 | 1.09 | 1.09 | IagTgsld412 | IagT | gsld | 412 | [32 empty] | 0 | 0 | 0
412 | Lighting-Industrial | Equipment | Agriculture and Assembly | New | LED - 14W_CFL Baseline | 0.0053522 | 0.0048288 |  | 42.71 | 1 | 0.90221 | 7979.8295 | 10 |  | 0.87 | 162.5486 | Per Lamp | gsld | 1.09 | 1.09 | 1.09 | 1.09 | 1.12 | 1.12 | 1.12 | 1.12 | 1.12 | 1.12 | 1.09 | 1.09 | IagNgsld412 | IagN | gsld | 412 | [32 empty] | 0 | 0 | 0
412 | Lighting-Industrial | Equipment | Chemicals and Plastics | Turnover | LED - 14W_CFL Baseline | 0.0053522 | 0.0048288 |  | 42.71 | 1 | 0.90221 | 7979.8295 | 10 |  | 0.87 | 162.5486 | Per Lamp | gsld | 1.09 | 1.09 | 1.09 | 1.09 | 1.12 | 1.12 | 1.12 | 1.12 | 1.12 | 1.12 | 1.09 | 1.09 | IchTgsld412 | IchT | gsld | 412 | [32 empty] | 0 | 0 | 0
412 | Lighting-Industrial | Equipment | Chemicals and Plastics | New | LED - 14W_CFL Baseline | 0.0053522 | 0.0048288 |  | 42.71 | 1 | 0.90221 | 7979.8295 | 10 |  | 0.87 | 162.5486 | Per Lamp | gsld | 1.09 | 1.09 | 1.09 | 1.09 | 1.12 | 1.12 | 1.12 | 1.12 | 1.12 | 1.12 | 1.09 | 1.09 | IchNgsld412 | IchN | gsld | 412 | [32 empty] | 0 | 0 | 0
412 | Lighting-Industrial | Equipment | Construction | Turnover | LED - 14W_CFL Baseline | 0.0053522 | 0.0048288 |  | 42.71 | 1 | 0.90221 | 7979.8295 | 10 |  | 0.87 | 162.5486 | Per Lamp | gsld | 1.09 | 1.09 | 1.09 | 1.09 | 1.12 | 1.12 | 1.12 | 1.12 | 1.12 | 1.12 | 1.09 | 1.09 | IcoTgsld412 | IcoT | gsld | 412 | [32 empty] | 0 | 0 | 0
412 | Lighting-Industrial | Equipment | Construction | New | LED - 14W_CFL Baseline | 0.0053522 | 0.0048288 |  | 42.71 | 1 | 0.90221 | 7979.8295 | 10 |  | 0.87 | 162.5486 | Per Lamp | gsld | 1.09 | 1.09 | 1.09 | 1.09 | 1.12 | 1.12 | 1.12 | 1.12 | 1.12 | 1.12 | 1.09 | 1.09 | IcoNgsld412 | IcoN | gsld | 412 | [32 empty] | 0 | 0 | 0
412 | Lighting-Industrial | Equipment | Electrical and Electronic Equip. | Turnover | LED - 14W_CFL Baseline | 0.0053522 | 0.0048288 |  | 42.71 | 1 | 0.90221 | 7979.8295 | 10 |  | 0.87 | 162.5486 | Per Lamp | gsld | 1.09 | 1.09 | 1.09 | 1.09 | 1.12 | 1.12 | 1.12 | 1.12 | 1.12 | 1.12 | 1.09 | 1.09 | IelTgsld412 | IelT | gsld | 412 | [32 empty] | 0 | 0 | 0
412 | Lighting-Industrial | Equipment | Electrical and Electronic Equip. | New | LED - 14W_CFL Baseline | 0.0053522 | 0.0048288 |  | 42.71 | 1 | 0.90221 | 7979.8295 | 10 |  | 0.87 | 162.5486 | Per Lamp | gsld | 1.09 | 1.09 | 1.09 | 1.09 | 1.12 | 1.12 | 1.12 | 1.12 | 1.12 | 1.12 | 1.09 | 1.09 | IelNgsld412 | IelN | gsld | 412 | [32 empty] | 0 | 0 | 0
412 | Lighting-Industrial | Equipment | Lumber/Furniture/Pulp/Paper | Turnover | LED - 14W_CFL Baseline | 0.0051467 | 0.0046434 |  | 41.07 | 1 | 0.90221 | 7979.8295 | 10 |  | 0.87 | 169.0395 | Per Lamp | gsld | 1.09 | 1.09 | 1.09 | 1.09 | 1.12 | 1.12 | 1.12 | 1.12 | 1.12 | 1.12 | 1.09 | 1.09 | IluTgsld412 | IluT | gsld | 412 | [32 empty] | 0 | 0 | 0
412 | Lighting-Industrial | Equipment | Lumber/Furniture/Pulp/Paper | New | LED - 14W_CFL Baseline | 0.0051467 | 0.0046434 |  | 41.07 | 1 | 0.90221 | 7979.8295 | 10 |  | 0.87 | 169.0395 | Per Lamp | gsld | 1.09 | 1.09 | 1.09 | 1.09 | 1.12 | 1.12 | 1.12 | 1.12 | 1.12 | 1.12 | 1.09 | 1.09 | IluNgsld412 | IluN | gsld | 412 | [32 empty] | 0 | 0 | 0
412 | Lighting-Industrial | Equipment | Metal Products and Machinery | Turnover | LED - 14W_CFL Baseline | 0.0053522 | 0.0048288 |  | 42.71 | 1 | 0.90221 | 7979.8295 | 10 |  | 0.87 | 162.5486 | Per Lamp | gsld | 1.09 | 1.09 | 1.09 | 1.09 | 1.12 | 1.12 | 1.12 | 1.12 | 1.12 | 1.12 | 1.09 | 1.09 | ImeTgsld412 | ImeT | gsld | 412 | [32 empty] | 0 | 0 | 0
412 | Lighting-Industrial | Equipment | Metal Products and Machinery | New | LED - 14W_CFL Baseline | 0.0053522 | 0.0048288 |  | 42.71 | 1 | 0.90221 | 7979.8295 | 10 |  | 0.87 | 162.5486 | Per Lamp | gsld | 1.09 | 1.09 | 1.09 | 1.09 | 1.12 | 1.12 | 1.12 | 1.12 | 1.12 | 1.12 | 1.09 | 1.09 | ImeNgsld412 | ImeN | gsld | 412 | [32 empty] | 0 | 0 | 0
412 | Lighting-Industrial | Equipment | Miscellaneous Manufacturing | Turnover | LED - 14W_CFL Baseline | 0.0052695 | 0.0047542 |  | 42.05 | 1 | 0.90221 | 7979.8295 | 10 |  | 0.87 | 165.0999 | Per Lamp | gsld | 1.09 | 1.09 | 1.09 | 1.09 | 1.12 | 1.12 | 1.12 | 1.12 | 1.12 | 1.12 | 1.09 | 1.09 | ImiTgsld412 | ImiT | gsld | 412 | [32 empty] | 0 | 0 | 0
412 | Lighting-Industrial | Equipment | Miscellaneous Manufacturing | New | LED - 14W_CFL Baseline | 0.0052695 | 0.0047542 |  | 42.05 | 1 | 0.90221 | 7979.8295 | 10 |  | 0.87 | 165.0999 | Per Lamp | gsld | 1.09 | 1.09 | 1.09 | 1.09 | 1.12 | 1.12 | 1.12 | 1.12 | 1.12 | 1.12 | 1.09 | 1.09 | ImiNgsld412 | ImiN | gsld | 412 | [32 empty] | 0 | 0 | 0
412 | Lighting-Industrial | Equipment | Primary Resources Industries | Turnover | LED - 14W_CFL Baseline | 0.0053522 | 0.0048288 |  | 42.71 | 1 | 0.90221 | 7979.8295 | 10 |  | 0.87 | 162.5486 | Per Lamp | gsld | 1.09 | 1.09 | 1.09 | 1.09 | 1.12 | 1.12 | 1.12 | 1.12 | 1.12 | 1.12 | 1.09 | 1.09 | IprTgsld412 | IprT | gsld | 412 | [32 empty] | 0 | 0 | 0
412 | Lighting-Industrial | Equipment | Primary Resources Industries | New | LED - 14W_CFL Baseline | 0.0053522 | 0.0048288 |  | 42.71 | 1 | 0.90221 | 7979.8295 | 10 |  | 0.87 | 162.5486 | Per Lamp | gsld | 1.09 | 1.09 | 1.09 | 1.09 | 1.12 | 1.12 | 1.12 | 1.12 | 1.12 | 1.12 | 1.09 | 1.09 | IprNgsld412 | IprN | gsld | 412 | [32 empty] | 0 | 0 | 0
412 | Lighting-Industrial | Equipment | Stone/Clay/Glass/Concrete | Turnover | LED - 14W_CFL Baseline | 0.0053522 | 0.0048288 |  | 42.71 | 1 | 0.90221 | 7979.8295 | 10 |  | 0.87 | 162.5486 | Per Lamp | gsld | 1.09 | 1.09 | 1.09 | 1.09 | 1.12 | 1.12 | 1.12 | 1.12 | 1.12 | 1.12 | 1.09 | 1.09 | IstTgsld412 | IstT | gsld | 412 | [32 empty] | 0 | 0 | 0
412 | Lighting-Industrial | Equipment | Stone/Clay/Glass/Concrete | New | LED - 14W_CFL Baseline | 0.0053522 | 0.0048288 |  | 42.71 | 1 | 0.90221 | 7979.8295 | 10 |  | 0.87 | 162.5486 | Per Lamp | gsld | 1.09 | 1.09 | 1.09 | 1.09 | 1.12 | 1.12 | 1.12 | 1.12 | 1.12 | 1.12 | 1.09 | 1.09 | IstNgsld412 | IstN | gsld | 412 | [32 empty] | 0 | 0 | 0
412 | Lighting-Industrial | Equipment | Textiles and Leather | Turnover | LED - 14W_CFL Baseline | 0.0053522 | 0.0048288 |  | 42.71 | 1 | 0.90221 | 7979.8295 | 10 |  | 0.87 | 162.5486 | Per Lamp | gsld | 1.09 | 1.09 | 1.09 | 1.09 | 1.12 | 1.12 | 1.12 | 1.12 | 1.12 | 1.12 | 1.09 | 1.09 | IteTgsld412 | IteT | gsld | 412 | [32 empty] | 0 | 0 | 0
412 | Lighting-Industrial | Equipment | Textiles and Leather | New | LED - 14W_CFL Baseline | 0.0053522 | 0.0048288 |  | 42.71 | 1 | 0.90221 | 7979.8295 | 10 |  | 0.87 | 162.5486 | Per Lamp | gsld | 1.09 | 1.09 | 1.09 | 1.09 | 1.12 | 1.12 | 1.12 | 1.12 | 1.12 | 1.12 | 1.09 | 1.09 | IteNgsld412 | IteN | gsld | 412 | [32 empty] | 0 | 0 | 0
412 | Lighting-Industrial | Equipment | Transportation Equipment | Turnover | LED - 14W_CFL Baseline | 0.0051868 | 0.0046796 |  | 41.39 | 1 | 0.90221 | 7979.8295 | 10 |  | 0.87 | 167.7326 | Per Lamp | gsld | 1.09 | 1.09 | 1.09 | 1.09 | 1.12 | 1.12 | 1.12 | 1.12 | 1.12 | 1.12 | 1.09 | 1.09 | ItrTgsld412 | ItrT | gsld | 412 | [32 empty] | 0 | 0 | 0
412 | Lighting-Industrial | Equipment | Transportation Equipment | New | LED - 14W_CFL Baseline | 0.0051868 | 0.0046796 |  | 41.39 | 1 | 0.90221 | 7979.8295 | 10 |  | 0.87 | 167.7326 | Per Lamp | gsld | 1.09 | 1.09 | 1.09 | 1.09 | 1.12 | 1.12 | 1.12 | 1.12 | 1.12 | 1.12 | 1.09 | 1.09 | ItrNgsld412 | ItrN | gsld | 412 | [32 empty] | 0 | 0 | 0
412 | Lighting-Industrial | Equipment | Water and Wastewater | Turnover | LED - 14W_CFL Baseline | 0.0053522 | 0.0048288 |  | 42.71 | 1 | 0.90221 | 7979.8295 | 10 |  | 0.87 | 162.5486 | Per Lamp | gsld | 1.09 | 1.09 | 1.09 | 1.09 | 1.12 | 1.12 | 1.12 | 1.12 | 1.12 | 1.12 | 1.09 | 1.09 | IwaTgsld412 | IwaT | gsld | 412 | [32 empty] | 0 | 0 | 0
412 | Lighting-Industrial | Equipment | Water and Wastewater | New | LED - 14W_CFL Baseline | 0.0053522 | 0.0048288 |  | 42.71 | 1 | 0.90221 | 7979.8295 | 10 |  | 0.87 | 162.5486 | Per Lamp | gsld | 1.09 | 1.09 | 1.09 | 1.09 | 1.12 | 1.12 | 1.12 | 1.12 | 1.12 | 1.12 | 1.09 | 1.09 | IwaNgsld412 | IwaN | gsld | 412 | [32 empty] | 0 | 0 | 0
413 | Lighting-Industrial | Equipment | Agriculture and Assembly | Turnover | LED Display Lighting (Interior) | 0.55895 | 0.50428 |  | 4460.3 | 1 | 0.90221 | 7979.8295 | 11 |  | 3431 | 6138.3304 | Per Fixture | gsld | 1.09 | 1.09 | 1.09 | 1.09 | 1.12 | 1.12 | 1.12 | 1.12 | 1.12 | 1.12 | 1.09 | 1.09 | IagTgsld413 | IagT | gsld | 413 | [32 empty] | 4551.414 | 0.57036 | 0.51459
413 | Lighting-Industrial | Equipment | Agriculture and Assembly | New | LED Display Lighting (Interior) | 0.55895 | 0.50428 |  | 4460.3 | 1 | 0.90221 | 7979.8295 | 11 |  | 3431 | 6138.3304 | Per Fixture | gsld | 1.09 | 1.09 | 1.09 | 1.09 | 1.12 | 1.12 | 1.12 | 1.12 | 1.12 | 1.12 | 1.09 | 1.09 | IagNgsld413 | IagN | gsld | 413 | [32 empty] | 105.514 | 0.013223 | 0.011929
413 | Lighting-Industrial | Equipment | Chemicals and Plastics | Turnover | LED Display Lighting (Interior) | 0.55895 | 0.50428 |  | 4460.3 | 1 | 0.90221 | 7979.8295 | 11 |  | 3431 | 6138.3304 | Per Fixture | gsld | 1.09 | 1.09 | 1.09 | 1.09 | 1.12 | 1.12 | 1.12 | 1.12 | 1.12 | 1.12 | 1.09 | 1.09 | IchTgsld413 | IchT | gsld | 413 | [32 empty] | 123687.5971 | 15.5 | 13.9842
413 | Lighting-Industrial | Equipment | Chemicals and Plastics | New | LED Display Lighting (Interior) | 0.55895 | 0.50428 |  | 4460.3 | 1 | 0.90221 | 7979.8295 | 11 |  | 3431 | 6138.3304 | Per Fixture | gsld | 1.09 | 1.09 | 1.09 | 1.09 | 1.12 | 1.12 | 1.12 | 1.12 | 1.12 | 1.12 | 1.09 | 1.09 | IchNgsld413 | IchN | gsld | 413 | [32 empty] | 2867.4109 | 0.35933 | 0.32419
413 | Lighting-Industrial | Equipment | Construction | Turnover | LED Display Lighting (Interior) | 0.55895 | 0.50428 |  | 4460.3 | 1 | 0.90221 | 7979.8295 | 11 |  | 3431 | 6138.3304 | Per Fixture | gsld | 1.09 | 1.09 | 1.09 | 1.09 | 1.12 | 1.12 | 1.12 | 1.12 | 1.12 | 1.12 | 1.09 | 1.09 | IcoTgsld413 | IcoT | gsld | 413 | [32 empty] | 358490.7201 | 44.9246 | 40.5312
413 | Lighting-Industrial | Equipment | Construction | New | LED Display Lighting (Interior) | 0.55895 | 0.50428 |  | 4460.3 | 1 | 0.90221 | 7979.8295 | 11 |  | 3431 | 6138.3304 | Per Fixture | gsld | 1.09 | 1.09 | 1.09 | 1.09 | 1.12 | 1.12 | 1.12 | 1.12 | 1.12 | 1.12 | 1.09 | 1.09 | IcoNgsld413 | IcoN | gsld | 413 | [32 empty] | 8310.7784 | 1.0415 | 0.93962
413 | Lighting-Industrial | Equipment | Electrical and Electronic Equip. | Turnover | LED Display Lighting (Interior) | 0.55895 | 0.50428 |  | 4460.3 | 1 | 0.90221 | 7979.8295 | 11 |  | 3431 | 6138.3304 | Per Fixture | gsld | 1.09 | 1.09 | 1.09 | 1.09 | 1.12 | 1.12 | 1.12 | 1.12 | 1.12 | 1.12 | 1.09 | 1.09 | IelTgsld413 | IelT | gsld | 413 | [32 empty] | 38744.2856 | 4.8553 | 4.3805
413 | Lighting-Industrial | Equipment | Electrical and Electronic Equip. | New | LED Display Lighting (Interior) | 0.55895 | 0.50428 |  | 4460.3 | 1 | 0.90221 | 7979.8295 | 11 |  | 3431 | 6138.3304 | Per Fixture | gsld | 1.09 | 1.09 | 1.09 | 1.09 | 1.12 | 1.12 | 1.12 | 1.12 | 1.12 | 1.12 | 1.09 | 1.09 | IelNgsld413 | IelN | gsld | 413 | [32 empty] | 898.1967 | 0.11256 | 0.10155
413 | Lighting-Industrial | Equipment | Lumber/Furniture/Pulp/Paper | Turnover | LED Display Lighting (Interior) | 0.53751 | 0.48494 |  | 4289.22 | 1 | 0.90221 | 7979.8295 | 11 |  | 3431 | 6383.1641 | Per Fixture | gsld | 1.09 | 1.09 | 1.09 | 1.09 | 1.12 | 1.12 | 1.12 | 1.12 | 1.12 | 1.12 | 1.09 | 1.09 | IluTgsld413 | IluT | gsld | 413 | [32 empty] | 0 | 0 | 0
413 | Lighting-Industrial | Equipment | Lumber/Furniture/Pulp/Paper | New | LED Display Lighting (Interior) | 0.53751 | 0.48494 |  | 4289.22 | 1 | 0.90221 | 7979.8295 | 11 |  | 3431 | 6383.1641 | Per Fixture | gsld | 1.09 | 1.09 | 1.09 | 1.09 | 1.12 | 1.12 | 1.12 | 1.12 | 1.12 | 1.12 | 1.09 | 1.09 | IluNgsld413 | IluN | gsld | 413 | [32 empty] | 0 | 0 | 0
413 | Lighting-Industrial | Equipment | Metal Products and Machinery | Turnover | LED Display Lighting (Interior) | 0.55895 | 0.50428 |  | 4460.3 | 1 | 0.90221 | 7979.8295 | 11 |  | 3431 | 6138.3304 | Per Fixture | gsld | 1.09 | 1.09 | 1.09 | 1.09 | 1.12 | 1.12 | 1.12 | 1.12 | 1.12 | 1.12 | 1.09 | 1.09 | ImeTgsld413 | ImeT | gsld | 413 | [32 empty] | 0 | 0 | 0
413 | Lighting-Industrial | Equipment | Metal Products and Machinery | New | LED Display Lighting (Interior) | 0.55895 | 0.50428 |  | 4460.3 | 1 | 0.90221 | 7979.8295 | 11 |  | 3431 | 6138.3304 | Per Fixture | gsld | 1.09 | 1.09 | 1.09 | 1.09 | 1.12 | 1.12 | 1.12 | 1.12 | 1.12 | 1.12 | 1.09 | 1.09 | ImeNgsld413 | ImeN | gsld | 413 | [32 empty] | 0 | 0 | 0
413 | Lighting-Industrial | Equipment | Miscellaneous Manufacturing | Turnover | LED Display Lighting (Interior) | 0.55035 | 0.49653 |  | 4391.68 | 1 | 0.90221 | 7979.8295 | 11 |  | 3431 | 6234.2418 | Per Fixture | gsld | 1.09 | 1.09 | 1.09 | 1.09 | 1.12 | 1.12 | 1.12 | 1.12 | 1.12 | 1.12 | 1.09 | 1.09 | ImiTgsld413 | ImiT | gsld | 413 | [32 empty] | 393617.8987 | 49.3266 | 44.5027
413 | Lighting-Industrial | Equipment | Miscellaneous Manufacturing | New | LED Display Lighting (Interior) | 0.55035 | 0.49653 |  | 4391.68 | 1 | 0.90221 | 7979.8295 | 11 |  | 3431 | 6234.2418 | Per Fixture | gsld | 1.09 | 1.09 | 1.09 | 1.09 | 1.12 | 1.12 | 1.12 | 1.12 | 1.12 | 1.12 | 1.09 | 1.09 | ImiNgsld413 | ImiN | gsld | 413 | [32 empty] | 9125.1208 | 1.1435 | 1.0317
413 | Lighting-Industrial | Equipment | Primary Resources Industries | Turnover | LED Display Lighting (Interior) | 0.55895 | 0.50428 |  | 4460.3 | 1 | 0.90221 | 7979.8295 | 11 |  | 3431 | 6138.3304 | Per Fixture | gsld | 1.09 | 1.09 | 1.09 | 1.09 | 1.12 | 1.12 | 1.12 | 1.12 | 1.12 | 1.12 | 1.09 | 1.09 | IprTgsld413 | IprT | gsld | 413 | [32 empty] | 0 | 0 | 0
413 | Lighting-Industrial | Equipment | Primary Resources Industries | New | LED Display Lighting (Interior) | 0.55895 | 0.50428 |  | 4460.3 | 1 | 0.90221 | 7979.8295 | 11 |  | 3431 | 6138.3304 | Per Fixture | gsld | 1.09 | 1.09 | 1.09 | 1.09 | 1.12 | 1.12 | 1.12 | 1.12 | 1.12 | 1.12 | 1.09 | 1.09 | IprNgsld413 | IprN | gsld | 413 | [32 empty] | 0 | 0 | 0
413 | Lighting-Industrial | Equipment | Stone/Clay/Glass/Concrete | Turnover | LED Display Lighting (Interior) | 0.55895 | 0.50428 |  | 4460.3 | 1 | 0.90221 | 7979.8295 | 11 |  | 3431 | 6138.3304 | Per Fixture | gsld | 1.09 | 1.09 | 1.09 | 1.09 | 1.12 | 1.12 | 1.12 | 1.12 | 1.12 | 1.12 | 1.09 | 1.09 | IstTgsld413 | IstT | gsld | 413 | [32 empty] | 0 | 0 | 0
413 | Lighting-Industrial | Equipment | Stone/Clay/Glass/Concrete | New | LED Display Lighting (Interior) | 0.55895 | 0.50428 |  | 4460.3 | 1 | 0.90221 | 7979.8295 | 11 |  | 3431 | 6138.3304 | Per Fixture | gsld | 1.09 | 1.09 | 1.09 | 1.09 | 1.12 | 1.12 | 1.12 | 1.12 | 1.12 | 1.12 | 1.09 | 1.09 | IstNgsld413 | IstN | gsld | 413 | [32 empty] | 0 | 0 | 0
413 | Lighting-Industrial | Equipment | Textiles and Leather | Turnover | LED Display Lighting (Interior) | 0.55895 | 0.50428 |  | 4460.3 | 1 | 0.90221 | 7979.8295 | 11 |  | 3431 | 6138.3304 | Per Fixture | gsld | 1.09 | 1.09 | 1.09 | 1.09 | 1.12 | 1.12 | 1.12 | 1.12 | 1.12 | 1.12 | 1.09 | 1.09 | IteTgsld413 | IteT | gsld | 413 | [32 empty] | 3054.3404 | 0.38276 | 0.34533
413 | Lighting-Industrial | Equipment | Textiles and Leather | New | LED Display Lighting (Interior) | 0.55895 | 0.50428 |  | 4460.3 | 1 | 0.90221 | 7979.8295 | 11 |  | 3431 | 6138.3304 | Per Fixture | gsld | 1.09 | 1.09 | 1.09 | 1.09 | 1.12 | 1.12 | 1.12 | 1.12 | 1.12 | 1.12 | 1.09 | 1.09 | IteNgsld413 | IteN | gsld | 413 | [32 empty] | 70.8078 | 0.0088734 | 0.0080056
413 | Lighting-Industrial | Equipment | Transportation Equipment | Turnover | LED Display Lighting (Interior) | 0.54175 | 0.48877 |  | 4323.06 | 1 | 0.90221 | 7979.8295 | 11 |  | 3431 | 6333.198 | Per Fixture | gsld | 1.09 | 1.09 | 1.09 | 1.09 | 1.12 | 1.12 | 1.12 | 1.12 | 1.12 | 1.12 | 1.09 | 1.09 | ItrTgsld413 | ItrT | gsld | 413 | [32 empty] | 0 | 0 | 0
413 | Lighting-Industrial | Equipment | Transportation Equipment | New | LED Display Lighting (Interior) | 0.54175 | 0.48877 |  | 4323.06 | 1 | 0.90221 | 7979.8295 | 11 |  | 3431 | 6333.198 | Per Fixture | gsld | 1.09 | 1.09 | 1.09 | 1.09 | 1.12 | 1.12 | 1.12 | 1.12 | 1.12 | 1.12 | 1.09 | 1.09 | ItrNgsld413 | ItrN | gsld | 413 | [32 empty] | 0 | 0 | 0
413 | Lighting-Industrial | Equipment | Water and Wastewater | Turnover | LED Display Lighting (Interior) | 0.55895 | 0.50428 |  | 4460.3 | 1 | 0.90221 | 7979.8295 | 11 |  | 3431 | 6138.3304 | Per Fixture | gsld | 1.09 | 1.09 | 1.09 | 1.09 | 1.12 | 1.12 | 1.12 | 1.12 | 1.12 | 1.12 | 1.09 | 1.09 | IwaTgsld413 | IwaT | gsld | 413 | [32 empty] | 794625.0818 | 99.5792 | 89.8409
413 | Lighting-Industrial | Equipment | Water and Wastewater | New | LED Display Lighting (Interior) | 0.55895 | 0.50428 |  | 4460.3 | 1 | 0.90221 | 7979.8295 | 11 |  | 3431 | 6138.3304 | Per Fixture | gsld | 1.09 | 1.09 | 1.09 | 1.09 | 1.12 | 1.12 | 1.12 | 1.12 | 1.12 | 1.12 | 1.09 | 1.09 | IwaNgsld413 | IwaN | gsld | 413 | [32 empty] | 18421.5451 | 2.3085 | 2.0828
414 | Lighting-Industrial | Equipment | Agriculture and Assembly | Turnover | LED exit sign | 0.0043911 | 0.0039616 |  | 35.04 | 1 | 0.90221 | 7979.8295 | 15 |  | 33.44 | 7615.4537 | Per Exit Sign | gsld | 1.09 | 1.09 | 1.09 | 1.09 | 1.12 | 1.12 | 1.12 | 1.12 | 1.12 | 1.12 | 1.09 | 1.09 | IagTgsld414 | IagT | gsld | 414 | [32 empty] | 710.8317 | 0.089079 | 0.080367
414 | Lighting-Industrial | Equipment | Agriculture and Assembly | New | LED exit sign | 0.0043911 | 0.0039616 |  | 35.04 | 1 | 0.90221 | 7979.8295 | 15 |  | 33.44 | 7615.4537 | Per Exit Sign | gsld | 1.09 | 1.09 | 1.09 | 1.09 | 1.12 | 1.12 | 1.12 | 1.12 | 1.12 | 1.12 | 1.09 | 1.09 | IagNgsld414 | IagN | gsld | 414 | [32 empty] | 18.1691 | 0.0022769 | 0.0020542
414 | Lighting-Industrial | Equipment | Chemicals and Plastics | Turnover | LED exit sign | 0.0043911 | 0.0039616 |  | 35.04 | 1 | 0.90221 | 7979.8295 | 15 |  | 33.44 | 7615.4537 | Per Exit Sign | gsld | 1.09 | 1.09 | 1.09 | 1.09 | 1.12 | 1.12 | 1.12 | 1.12 | 1.12 | 1.12 | 1.09 | 1.09 | IchTgsld414 | IchT | gsld | 414 | [32 empty] | 19317.3065 | 2.4208 | 2.184
414 | Lighting-Industrial | Equipment | Chemicals and Plastics | New | LED exit sign | 0.0043911 | 0.0039616 |  | 35.04 | 1 | 0.90221 | 7979.8295 | 15 |  | 33.44 | 7615.4537 | Per Exit Sign | gsld | 1.09 | 1.09 | 1.09 | 1.09 | 1.12 | 1.12 | 1.12 | 1.12 | 1.12 | 1.12 | 1.09 | 1.09 | IchNgsld414 | IchN | gsld | 414 | [32 empty] | 493.7581 | 0.061876 | 0.055825
414 | Lighting-Industrial | Equipment | Construction | Turnover | LED exit sign | 0.0043911 | 0.0039616 |  | 35.04 | 1 | 0.90221 | 7979.8295 | 15 |  | 33.44 | 7615.4537 | Per Exit Sign | gsld | 1.09 | 1.09 | 1.09 | 1.09 | 1.12 | 1.12 | 1.12 | 1.12 | 1.12 | 1.12 | 1.09 | 1.09 | IcoTgsld414 | IcoT | gsld | 414 | [32 empty] | 55988.4362 | 7.0162 | 6.3301
414 | Lighting-Industrial | Equipment | Construction | New | LED exit sign | 0.0043911 | 0.0039616 |  | 35.04 | 1 | 0.90221 | 7979.8295 | 15 |  | 33.44 | 7615.4537 | Per Exit Sign | gsld | 1.09 | 1.09 | 1.09 | 1.09 | 1.12 | 1.12 | 1.12 | 1.12 | 1.12 | 1.12 | 1.09 | 1.09 | IcoNgsld414 | IcoN | gsld | 414 | [32 empty] | 1431.0868 | 0.17934 | 0.1618
414 | Lighting-Industrial | Equipment | Electrical and Electronic Equip. | Turnover | LED exit sign | 0.0043911 | 0.0039616 |  | 35.04 | 1 | 0.90221 | 7979.8295 | 15 |  | 33.44 | 7615.4537 | Per Exit Sign | gsld | 1.09 | 1.09 | 1.09 | 1.09 | 1.12 | 1.12 | 1.12 | 1.12 | 1.12 | 1.12 | 1.09 | 1.09 | IelTgsld414 | IelT | gsld | 414 | [32 empty] | 6051.0129 | 0.75829 | 0.68413
414 | Lighting-Industrial | Equipment | Electrical and Electronic Equip. | New | LED exit sign | 0.0043911 | 0.0039616 |  | 35.04 | 1 | 0.90221 | 7979.8295 | 15 |  | 33.44 | 7615.4537 | Per Exit Sign | gsld | 1.09 | 1.09 | 1.09 | 1.09 | 1.12 | 1.12 | 1.12 | 1.12 | 1.12 | 1.12 | 1.09 | 1.09 | IelNgsld414 | IelN | gsld | 414 | [32 empty] | 154.6663 | 0.019382 | 0.017487
414 | Lighting-Industrial | Equipment | Lumber/Furniture/Pulp/Paper | Turnover | LED exit sign | 0.0043911 | 0.0039616 |  | 35.04 | 1 | 0.90221 | 7979.8295 | 15 |  | 33.44 | 7615.4537 | Per Exit Sign | gsld | 1.09 | 1.09 | 1.09 | 1.09 | 1.12 | 1.12 | 1.12 | 1.12 | 1.12 | 1.12 | 1.09 | 1.09 | IluTgsld414 | IluT | gsld | 414 | [32 empty] | 0 | 0 | 0
414 | Lighting-Industrial | Equipment | Lumber/Furniture/Pulp/Paper | New | LED exit sign | 0.0043911 | 0.0039616 |  | 35.04 | 1 | 0.90221 | 7979.8295 | 15 |  | 33.44 | 7615.4537 | Per Exit Sign | gsld | 1.09 | 1.09 | 1.09 | 1.09 | 1.12 | 1.12 | 1.12 | 1.12 | 1.12 | 1.12 | 1.09 | 1.09 | IluNgsld414 | IluN | gsld | 414 | [32 empty] | 0 | 0 | 0
414 | Lighting-Industrial | Equipment | Metal Products and Machinery | Turnover | LED exit sign | 0.0043911 | 0.0039616 |  | 35.04 | 1 | 0.90221 | 7979.8295 | 15 |  | 33.44 | 7615.4537 | Per Exit Sign | gsld | 1.09 | 1.09 | 1.09 | 1.09 | 1.12 | 1.12 | 1.12 | 1.12 | 1.12 | 1.12 | 1.09 | 1.09 | ImeTgsld414 | ImeT | gsld | 414 | [32 empty] | 0 | 0 | 0
414 | Lighting-Industrial | Equipment | Metal Products and Machinery | New | LED exit sign | 0.0043911 | 0.0039616 |  | 35.04 | 1 | 0.90221 | 7979.8295 | 15 |  | 33.44 | 7615.4537 | Per Exit Sign | gsld | 1.09 | 1.09 | 1.09 | 1.09 | 1.12 | 1.12 | 1.12 | 1.12 | 1.12 | 1.12 | 1.09 | 1.09 | ImeNgsld414 | ImeN | gsld | 414 | [32 empty] | 0 | 0 | 0
414 | Lighting-Industrial | Equipment | Miscellaneous Manufacturing | Turnover | LED exit sign | 0.0043911 | 0.0039616 |  | 35.04 | 1 | 0.90221 | 7979.8295 | 15 |  | 33.44 | 7615.4537 | Per Exit Sign | gsld | 1.09 | 1.09 | 1.09 | 1.09 | 1.12 | 1.12 | 1.12 | 1.12 | 1.12 | 1.12 | 1.09 | 1.09 | ImiTgsld414 | ImiT | gsld | 414 | [32 empty] | 61474.6682 | 7.7038 | 6.9504
414 | Lighting-Industrial | Equipment | Miscellaneous Manufacturing | New | LED exit sign | 0.0043911 | 0.0039616 |  | 35.04 | 1 | 0.90221 | 7979.8295 | 15 |  | 33.44 | 7615.4537 | Per Exit Sign | gsld | 1.09 | 1.09 | 1.09 | 1.09 | 1.12 | 1.12 | 1.12 | 1.12 | 1.12 | 1.12 | 1.09 | 1.09 | ImiNgsld414 | ImiN | gsld | 414 | [32 empty] | 1571.3171 | 0.19691 | 0.17765
414 | Lighting-Industrial | Equipment | Primary Resources Industries | Turnover | LED exit sign | 0.0043911 | 0.0039616 |  | 35.04 | 1 | 0.90221 | 7979.8295 | 15 |  | 33.44 | 7615.4537 | Per Exit Sign | gsld | 1.09 | 1.09 | 1.09 | 1.09 | 1.12 | 1.12 | 1.12 | 1.12 | 1.12 | 1.12 | 1.09 | 1.09 | IprTgsld414 | IprT | gsld | 414 | [32 empty] | 0 | 0 | 0
414 | Lighting-Industrial | Equipment | Primary Resources Industries | New | LED exit sign | 0.0043911 | 0.0039616 |  | 35.04 | 1 | 0.90221 | 7979.8295 | 15 |  | 33.44 | 7615.4537 | Per Exit Sign | gsld | 1.09 | 1.09 | 1.09 | 1.09 | 1.12 | 1.12 | 1.12 | 1.12 | 1.12 | 1.12 | 1.09 | 1.09 | IprNgsld414 | IprN | gsld | 414 | [32 empty] | 0 | 0 | 0
414 | Lighting-Industrial | Equipment | Stone/Clay/Glass/Concrete | Turnover | LED exit sign | 0.0043911 | 0.0039616 |  | 35.04 | 1 | 0.90221 | 7979.8295 | 15 |  | 33.44 | 7615.4537 | Per Exit Sign | gsld | 1.09 | 1.09 | 1.09 | 1.09 | 1.12 | 1.12 | 1.12 | 1.12 | 1.12 | 1.12 | 1.09 | 1.09 | IstTgsld414 | IstT | gsld | 414 | [32 empty] | 0 | 0 | 0
414 | Lighting-Industrial | Equipment | Stone/Clay/Glass/Concrete | New | LED exit sign | 0.0043911 | 0.0039616 |  | 35.04 | 1 | 0.90221 | 7979.8295 | 15 |  | 33.44 | 7615.4537 | Per Exit Sign | gsld | 1.09 | 1.09 | 1.09 | 1.09 | 1.12 | 1.12 | 1.12 | 1.12 | 1.12 | 1.12 | 1.09 | 1.09 | IstNgsld414 | IstN | gsld | 414 | [32 empty] | 0 | 0 | 0
414 | Lighting-Industrial | Equipment | Textiles and Leather | Turnover | LED exit sign | 0.0043911 | 0.0039616 |  | 35.04 | 1 | 0.90221 | 7979.8295 | 15 |  | 33.44 | 7615.4537 | Per Exit Sign | gsld | 1.09 | 1.09 | 1.09 | 1.09 | 1.12 | 1.12 | 1.12 | 1.12 | 1.12 | 1.12 | 1.09 | 1.09 | IteTgsld414 | IteT | gsld | 414 | [32 empty] | 477.0214 | 0.059778 | 0.053932
414 | Lighting-Industrial | Equipment | Textiles and Leather | New | LED exit sign | 0.0043911 | 0.0039616 |  | 35.04 | 1 | 0.90221 | 7979.8295 | 15 |  | 33.44 | 7615.4537 | Per Exit Sign | gsld | 1.09 | 1.09 | 1.09 | 1.09 | 1.12 | 1.12 | 1.12 | 1.12 | 1.12 | 1.12 | 1.09 | 1.09 | IteNgsld414 | IteN | gsld | 414 | [32 empty] | 12.1929 | 0.001528 | 0.0013785
414 | Lighting-Industrial | Equipment | Transportation Equipment | Turnover | LED exit sign | 0.0043911 | 0.0039616 |  | 35.04 | 1 | 0.90221 | 7979.8295 | 15 |  | 33.44 | 7615.4537 | Per Exit Sign | gsld | 1.09 | 1.09 | 1.09 | 1.09 | 1.12 | 1.12 | 1.12 | 1.12 | 1.12 | 1.12 | 1.09 | 1.09 | ItrTgsld414 | ItrT | gsld | 414 | [32 empty] | 0 | 0 | 0
414 | Lighting-Industrial | Equipment | Transportation Equipment | New | LED exit sign | 0.0043911 | 0.0039616 |  | 35.04 | 1 | 0.90221 | 7979.8295 | 15 |  | 33.44 | 7615.4537 | Per Exit Sign | gsld | 1.09 | 1.09 | 1.09 | 1.09 | 1.12 | 1.12 | 1.12 | 1.12 | 1.12 | 1.12 | 1.09 | 1.09 | ItrNgsld414 | ItrN | gsld | 414 | [32 empty] | 0 | 0 | 0
414 | Lighting-Industrial | Equipment | Water and Wastewater | Turnover | LED exit sign | 0.0043911 | 0.0039616 |  | 35.04 | 1 | 0.90221 | 7979.8295 | 15 |  | 33.44 | 7615.4537 | Per Exit Sign | gsld | 1.09 | 1.09 | 1.09 | 1.09 | 1.12 | 1.12 | 1.12 | 1.12 | 1.12 | 1.12 | 1.09 | 1.09 | IwaTgsld414 | IwaT | gsld | 414 | [32 empty] | 124103.1167 | 15.5521 | 14.0312
414 | Lighting-Industrial | Equipment | Water and Wastewater | New | LED exit sign | 0.0043911 | 0.0039616 |  | 35.04 | 1 | 0.90221 | 7979.8295 | 15 |  | 33.44 | 7615.4537 | Per Exit Sign | gsld | 1.09 | 1.09 | 1.09 | 1.09 | 1.12 | 1.12 | 1.12 | 1.12 | 1.12 | 1.12 | 1.09 | 1.09 | IwaNgsld414 | IwaN | gsld | 414 | [32 empty] | 3172.1252 | 0.39752 | 0.35864
415 | Lighting-Industrial | Equipment | Agriculture and Assembly | Turnover | LED High Bay_HID Baseline | 0.15341 | 0.13841 |  | 1224.21 | 1 | 0.90221 | 7979.8295 | 15 |  | 179 | 1166.7847 | Per Fixture | gsld | 1.09 | 1.09 | 1.09 | 1.09 | 1.12 | 1.12 | 1.12 | 1.12 | 1.12 | 1.12 | 1.09 | 1.09 | IagTgsld415 | IagT | gsld | 415 | [32 empty] | 2977.0599 | 0.37307 | 0.33659
415 | Lighting-Industrial | Equipment | Agriculture and Assembly | New | LED High Bay_HID Baseline | 0.15341 | 0.13841 |  | 1224.21 | 1 | 0.90221 | 7979.8295 | 15 |  | 179 | 1166.7847 | Per Fixture | gsld | 1.09 | 1.09 | 1.09 | 1.09 | 1.12 | 1.12 | 1.12 | 1.12 | 1.12 | 1.12 | 1.09 | 1.09 | IagNgsld415 | IagN | gsld | 415 | [32 empty] | 69.0162 | 0.0086488 | 0.007803
415 | Lighting-Industrial | Equipment | Chemicals and Plastics | Turnover | LED High Bay_HID Baseline | 0.15341 | 0.13841 |  | 1224.21 | 1 | 0.90221 | 7979.8295 | 15 |  | 179 | 1166.7847 | Per Fixture | gsld | 1.09 | 1.09 | 1.09 | 1.09 | 1.12 | 1.12 | 1.12 | 1.12 | 1.12 | 1.12 | 1.09 | 1.09 | IchTgsld415 | IchT | gsld | 415 | [32 empty] | 249683.7624 | 31.2894 | 28.2294
415 | Lighting-Industrial | Equipment | Chemicals and Plastics | New | LED High Bay_HID Baseline | 0.15341 | 0.13841 |  | 1224.21 | 1 | 0.90221 | 7979.8295 | 15 |  | 179 | 1166.7847 | Per Fixture | gsld | 1.09 | 1.09 | 1.09 | 1.09 | 1.12 | 1.12 | 1.12 | 1.12 | 1.12 | 1.12 | 1.09 | 1.09 | IchNgsld415 | IchN | gsld | 415 | [32 empty] | 5788.3407 | 0.72537 | 0.65443
415 | Lighting-Industrial | Equipment | Construction | Turnover | LED High Bay_HID Baseline | 0.15341 | 0.13841 |  | 1224.21 | 1 | 0.90221 | 7979.8295 | 15 |  | 179 | 1166.7847 | Per Fixture | gsld | 1.09 | 1.09 | 1.09 | 1.09 | 1.12 | 1.12 | 1.12 | 1.12 | 1.12 | 1.12 | 1.09 | 1.09 | IcoTgsld415 | IcoT | gsld | 415 | [32 empty] | 212561.8605 | 26.6374 | 24.0324
415 | Lighting-Industrial | Equipment | Construction | New | LED High Bay_HID Baseline | 0.15341 | 0.13841 |  | 1224.21 | 1 | 0.90221 | 7979.8295 | 15 |  | 179 | 1166.7847 | Per Fixture | gsld | 1.09 | 1.09 | 1.09 | 1.09 | 1.12 | 1.12 | 1.12 | 1.12 | 1.12 | 1.12 | 1.09 | 1.09 | IcoNgsld415 | IcoN | gsld | 415 | [32 empty] | 4927.7552 | 0.61753 | 0.55714
415 | Lighting-Industrial | Equipment | Electrical and Electronic Equip. | Turnover | LED High Bay_HID Baseline | 0.15341 | 0.13841 |  | 1224.21 | 1 | 0.90221 | 7979.8295 | 15 |  | 179 | 1166.7847 | Per Fixture | gsld | 1.09 | 1.09 | 1.09 | 1.09 | 1.12 | 1.12 | 1.12 | 1.12 | 1.12 | 1.12 | 1.09 | 1.09 | IelTgsld415 | IelT | gsld | 415 | [32 empty] | 73264.1122 | 9.1812 | 8.2833
415 | Lighting-Industrial | Equipment | Electrical and Electronic Equip. | New | LED High Bay_HID Baseline | 0.15341 | 0.13841 |  | 1224.21 | 1 | 0.90221 | 7979.8295 | 15 |  | 179 | 1166.7847 | Per Fixture | gsld | 1.09 | 1.09 | 1.09 | 1.09 | 1.12 | 1.12 | 1.12 | 1.12 | 1.12 | 1.12 | 1.09 | 1.09 | IelNgsld415 | IelN | gsld | 415 | [32 empty] | 1698.459 | 0.21284 | 0.19203
415 | Lighting-Industrial | Equipment | Lumber/Furniture/Pulp/Paper | Turnover | LED High Bay_HID Baseline | 0.14753 | 0.1331 |  | 1177.25 | 1 | 0.90221 | 7979.8295 | 15 |  | 179 | 1213.3272 | Per Fixture | gsld | 1.09 | 1.09 | 1.09 | 1.09 | 1.12 | 1.12 | 1.12 | 1.12 | 1.12 | 1.12 | 1.09 | 1.09 | IluTgsld415 | IluT | gsld | 415 | [32 empty] | 147275.0341 | 18.4559 | 16.651
415 | Lighting-Industrial | Equipment | Lumber/Furniture/Pulp/Paper | New | LED High Bay_HID Baseline | 0.14753 | 0.1331 |  | 1177.25 | 1 | 0.90221 | 7979.8295 | 15 |  | 179 | 1213.3272 | Per Fixture | gsld | 1.09 | 1.09 | 1.09 | 1.09 | 1.12 | 1.12 | 1.12 | 1.12 | 1.12 | 1.12 | 1.09 | 1.09 | IluNgsld415 | IluN | gsld | 415 | [32 empty] | 3414.2311 | 0.42786 | 0.38602
415 | Lighting-Industrial | Equipment | Metal Products and Machinery | Turnover | LED High Bay_HID Baseline | 0.15341 | 0.13841 |  | 1224.21 | 1 | 0.90221 | 7979.8295 | 15 |  | 179 | 1166.7847 | Per Fixture | gsld | 1.09 | 1.09 | 1.09 | 1.09 | 1.12 | 1.12 | 1.12 | 1.12 | 1.12 | 1.12 | 1.09 | 1.09 | ImeTgsld415 | ImeT | gsld | 415 | [32 empty] | 480720.1507 | 60.2419 | 54.3506
415 | Lighting-Industrial | Equipment | Metal Products and Machinery | New | LED High Bay_HID Baseline | 0.15341 | 0.13841 |  | 1224.21 | 1 | 0.90221 | 7979.8295 | 15 |  | 179 | 1166.7847 | Per Fixture | gsld | 1.09 | 1.09 | 1.09 | 1.09 | 1.12 | 1.12 | 1.12 | 1.12 | 1.12 | 1.12 | 1.09 | 1.09 | ImeNgsld415 | ImeN | gsld | 415 | [32 empty] | 11144.3851 | 1.3966 | 1.26
415 | Lighting-Industrial | Equipment | Miscellaneous Manufacturing | Turnover | LED High Bay_HID Baseline | 0.15105 | 0.13628 |  | 1205.38 | 1 | 0.90221 | 7979.8295 | 15 |  | 179 | 1185.0118 | Per Fixture | gsld | 1.09 | 1.09 | 1.09 | 1.09 | 1.12 | 1.12 | 1.12 | 1.12 | 1.12 | 1.12 | 1.09 | 1.09 | ImiTgsld415 | ImiT | gsld | 415 | [32 empty] | 233390.2828 | 29.2475 | 26.3873
415 | Lighting-Industrial | Equipment | Miscellaneous Manufacturing | New | LED High Bay_HID Baseline | 0.15105 | 0.13628 |  | 1205.38 | 1 | 0.90221 | 7979.8295 | 15 |  | 179 | 1185.0118 | Per Fixture | gsld | 1.09 | 1.09 | 1.09 | 1.09 | 1.12 | 1.12 | 1.12 | 1.12 | 1.12 | 1.12 | 1.09 | 1.09 | ImiNgsld415 | ImiN | gsld | 415 | [32 empty] | 5410.614 | 0.67804 | 0.61173
415 | Lighting-Industrial | Equipment | Primary Resources Industries | Turnover | LED High Bay_HID Baseline | 0.15341 | 0.13841 |  | 1224.21 | 1 | 0.90221 | 7979.8295 | 15 |  | 179 | 1166.7847 | Per Fixture | gsld | 1.09 | 1.09 | 1.09 | 1.09 | 1.12 | 1.12 | 1.12 | 1.12 | 1.12 | 1.12 | 1.09 | 1.09 | IprTgsld415 | IprT | gsld | 415 | [32 empty] | 0 | 0 | 0
415 | Lighting-Industrial | Equipment | Primary Resources Industries | New | LED High Bay_HID Baseline | 0.15341 | 0.13841 |  | 1224.21 | 1 | 0.90221 | 7979.8295 | 15 |  | 179 | 1166.7847 | Per Fixture | gsld | 1.09 | 1.09 | 1.09 | 1.09 | 1.12 | 1.12 | 1.12 | 1.12 | 1.12 | 1.12 | 1.09 | 1.09 | IprNgsld415 | IprN | gsld | 415 | [32 empty] | 0 | 0 | 0
415 | Lighting-Industrial | Equipment | Stone/Clay/Glass/Concrete | Turnover | LED High Bay_HID Baseline | 0.15341 | 0.13841 |  | 1224.21 | 1 | 0.90221 | 7979.8295 | 15 |  | 179 | 1166.7847 | Per Fixture | gsld | 1.09 | 1.09 | 1.09 | 1.09 | 1.12 | 1.12 | 1.12 | 1.12 | 1.12 | 1.12 | 1.09 | 1.09 | IstTgsld415 | IstT | gsld | 415 | [32 empty] | 0 | 0 | 0
415 | Lighting-Industrial | Equipment | Stone/Clay/Glass/Concrete | New | LED High Bay_HID Baseline | 0.15341 | 0.13841 |  | 1224.21 | 1 | 0.90221 | 7979.8295 | 15 |  | 179 | 1166.7847 | Per Fixture | gsld | 1.09 | 1.09 | 1.09 | 1.09 | 1.12 | 1.12 | 1.12 | 1.12 | 1.12 | 1.12 | 1.09 | 1.09 | IstNgsld415 | IstN | gsld | 415 | [32 empty] | 0 | 0 | 0
415 | Lighting-Industrial | Equipment | Textiles and Leather | Turnover | LED High Bay_HID Baseline | 0.15341 | 0.13841 |  | 1224.21 | 1 | 0.90221 | 7979.8295 | 15 |  | 179 | 1166.7847 | Per Fixture | gsld | 1.09 | 1.09 | 1.09 | 1.09 | 1.12 | 1.12 | 1.12 | 1.12 | 1.12 | 1.12 | 1.09 | 1.09 | IteTgsld415 | IteT | gsld | 415 | [32 empty] | 16934.5769 | 2.1222 | 1.9146
415 | Lighting-Industrial | Equipment | Textiles and Leather | New | LED High Bay_HID Baseline | 0.15341 | 0.13841 |  | 1224.21 | 1 | 0.90221 | 7979.8295 | 15 |  | 179 | 1166.7847 | Per Fixture | gsld | 1.09 | 1.09 | 1.09 | 1.09 | 1.12 | 1.12 | 1.12 | 1.12 | 1.12 | 1.12 | 1.09 | 1.09 | IteNgsld415 | IteN | gsld | 415 | [32 empty] | 392.589 | 0.049198 | 0.044386
415 | Lighting-Industrial | Equipment | Transportation Equipment | Turnover | LED High Bay_HID Baseline | 0.14869 | 0.13415 |  | 1186.54 | 1 | 0.90221 | 7979.8295 | 15 |  | 179 | 1203.8275 | Per Fixture | gsld | 1.09 | 1.09 | 1.09 | 1.09 | 1.12 | 1.12 | 1.12 | 1.12 | 1.12 | 1.12 | 1.09 | 1.09 | ItrTgsld415 | ItrT | gsld | 415 | [32 empty] | 252025.0122 | 31.5828 | 28.4941
415 | Lighting-Industrial | Equipment | Transportation Equipment | New | LED High Bay_HID Baseline | 0.14869 | 0.13415 |  | 1186.54 | 1 | 0.90221 | 7979.8295 | 15 |  | 179 | 1203.8275 | Per Fixture | gsld | 1.09 | 1.09 | 1.09 | 1.09 | 1.12 | 1.12 | 1.12 | 1.12 | 1.12 | 1.12 | 1.09 | 1.09 | ItrNgsld415 | ItrN | gsld | 415 | [32 empty] | 5842.6171 | 0.73217 | 0.66057
415 | Lighting-Industrial | Equipment | Water and Wastewater | Turnover | LED High Bay_HID Baseline | 0.14824 | 0.13819 |  | 1224.21 | 1 | 0.93223 | 8258.5221 | 15 |  | 179 | 1207.5342 | Per Fixture | gsld | 1.09 | 1.09 | 1.09 | 1.09 | 1.12 | 1.12 | 1.12 | 1.12 | 1.12 | 1.12 | 1.09 | 1.09 | IwaTgsld415 | IwaT | gsld | 415 | [32 empty] | 471161.3895 | 57.0515 | 53.1854
415 | Lighting-Industrial | Equipment | Water and Wastewater | New | LED High Bay_HID Baseline | 0.14824 | 0.13819 |  | 1224.21 | 1 | 0.93223 | 8258.5221 | 15 |  | 179 | 1207.5342 | Per Fixture | gsld | 1.09 | 1.09 | 1.09 | 1.09 | 1.12 | 1.12 | 1.12 | 1.12 | 1.12 | 1.12 | 1.09 | 1.09 | IwaNgsld415 | IwaN | gsld | 415 | [32 empty] | 10922.7873 | 1.3226 | 1.233
416 | Lighting-Industrial | Equipment | Agriculture and Assembly | Turnover | LED High Bay_LF Baseline | 0.091572 | 0.082617 |  | 730.73 | 1 | 0.90221 | 7979.8295 | 15 |  | 179 | 1954.7432 | Per Fixture | gsld | 1.09 | 1.09 | 1.09 | 1.09 | 1.12 | 1.12 | 1.12 | 1.12 | 1.12 | 1.12 | 1.09 | 1.09 | IagTgsld416 | IagT | gsld | 416 | [32 empty] | 52580.2407 | 6.5891 | 5.9448
416 | Lighting-Industrial | Equipment | Agriculture and Assembly | New | LED High Bay_LF Baseline | 0.091572 | 0.082617 |  | 730.73 | 1 | 0.90221 | 7979.8295 | 15 |  | 179 | 1954.7432 | Per Fixture | gsld | 1.09 | 1.09 | 1.09 | 1.09 | 1.12 | 1.12 | 1.12 | 1.12 | 1.12 | 1.12 | 1.09 | 1.09 | IagNgsld416 | IagN | gsld | 416 | [32 empty] | 1218.9513 | 0.15275 | 0.13782
416 | Lighting-Industrial | Equipment | Chemicals and Plastics | Turnover | LED High Bay_LF Baseline | 0.091572 | 0.082617 |  | 730.73 | 1 | 0.90221 | 7979.8295 | 15 |  | 179 | 1954.7432 | Per Fixture | gsld | 1.09 | 1.09 | 1.09 | 1.09 | 1.12 | 1.12 | 1.12 | 1.12 | 1.12 | 1.12 | 1.09 | 1.09 | IchTgsld416 | IchT | gsld | 416 | [32 empty] | 2769657.4584 | 347.0823 | 313.1394
416 | Lighting-Industrial | Equipment | Chemicals and Plastics | New | LED High Bay_LF Baseline | 0.091572 | 0.082617 |  | 730.73 | 1 | 0.90221 | 7979.8295 | 15 |  | 179 | 1954.7432 | Per Fixture | gsld | 1.09 | 1.09 | 1.09 | 1.09 | 1.12 | 1.12 | 1.12 | 1.12 | 1.12 | 1.12 | 1.09 | 1.09 | IchNgsld416 | IchN | gsld | 416 | [32 empty] | 64208.1037 | 8.0463 | 7.2594
416 | Lighting-Industrial | Equipment | Construction | Turnover | LED High Bay_LF Baseline | 0.091572 | 0.082617 |  | 730.73 | 1 | 0.90221 | 7979.8295 | 15 |  | 179 | 1954.7432 | Per Fixture | gsld | 1.09 | 1.09 | 1.09 | 1.09 | 1.12 | 1.12 | 1.12 | 1.12 | 1.12 | 1.12 | 1.09 | 1.09 | IcoTgsld416 | IcoT | gsld | 416 | [32 empty] | 2357876.7664 | 295.4796 | 266.5832
416 | Lighting-Industrial | Equipment | Construction | New | LED High Bay_LF Baseline | 0.091572 | 0.082617 |  | 730.73 | 1 | 0.90221 | 7979.8295 | 15 |  | 179 | 1954.7432 | Per Fixture | gsld | 1.09 | 1.09 | 1.09 | 1.09 | 1.12 | 1.12 | 1.12 | 1.12 | 1.12 | 1.12 | 1.09 | 1.09 | IcoNgsld416 | IcoN | gsld | 416 | [32 empty] | 54661.9206 | 6.85 | 6.1801
416 | Lighting-Industrial | Equipment | Electrical and Electronic Equip. | Turnover | LED High Bay_LF Baseline | 0.091572 | 0.082617 |  | 730.73 | 1 | 0.90221 | 7979.8295 | 15 |  | 179 | 1954.7432 | Per Fixture | gsld | 1.09 | 1.09 | 1.09 | 1.09 | 1.12 | 1.12 | 1.12 | 1.12 | 1.12 | 1.12 | 1.09 | 1.09 | IelTgsld416 | IelT | gsld | 416 | [32 empty] | 812693.9971 | 101.8435 | 91.8838
416 | Lighting-Industrial | Equipment | Electrical and Electronic Equip. | New | LED High Bay_LF Baseline | 0.091572 | 0.082617 |  | 730.73 | 1 | 0.90221 | 7979.8295 | 15 |  | 179 | 1954.7432 | Per Fixture | gsld | 1.09 | 1.09 | 1.09 | 1.09 | 1.12 | 1.12 | 1.12 | 1.12 | 1.12 | 1.12 | 1.09 | 1.09 | IelNgsld416 | IelN | gsld | 416 | [32 empty] | 18840.4311 | 2.361 | 2.1301
416 | Lighting-Industrial | Equipment | Lumber/Furniture/Pulp/Paper | Turnover | LED High Bay_LF Baseline | 0.08806 | 0.079448 |  | 702.7 | 1 | 0.90221 | 7979.8295 | 15 |  | 179 | 2032.7159 | Per Fixture | gsld | 1.09 | 1.09 | 1.09 | 1.09 | 1.12 | 1.12 | 1.12 | 1.12 | 1.12 | 1.12 | 1.09 | 1.09 | IluTgsld416 | IluT | gsld | 416 | [32 empty] | 1633671.8779 | 204.7252 | 184.7041
416 | Lighting-Industrial | Equipment | Lumber/Furniture/Pulp/Paper | New | LED High Bay_LF Baseline | 0.08806 | 0.079448 |  | 702.7 | 1 | 0.90221 | 7979.8295 | 15 |  | 179 | 2032.7159 | Per Fixture | gsld | 1.09 | 1.09 | 1.09 | 1.09 | 1.12 | 1.12 | 1.12 | 1.12 | 1.12 | 1.12 | 1.09 | 1.09 | IluNgsld416 | IluN | gsld | 416 | [32 empty] | 37872.9049 | 4.7461 | 4.2819
416 | Lighting-Industrial | Equipment | Metal Products and Machinery | Turnover | LED High Bay_LF Baseline | 0.091572 | 0.082617 |  | 730.73 | 1 | 0.90221 | 7979.8295 | 15 |  | 179 | 1954.7432 | Per Fixture | gsld | 1.09 | 1.09 | 1.09 | 1.09 | 1.12 | 1.12 | 1.12 | 1.12 | 1.12 | 1.12 | 1.09 | 1.09 | ImeTgsld416 | ImeT | gsld | 416 | [32 empty] | 5332465.9072 | 668.2431 | 602.8923
416 | Lighting-Industrial | Equipment | Metal Products and Machinery | New | LED High Bay_LF Baseline | 0.091572 | 0.082617 |  | 730.73 | 1 | 0.90221 | 7979.8295 | 15 |  | 179 | 1954.7432 | Per Fixture | gsld | 1.09 | 1.09 | 1.09 | 1.09 | 1.12 | 1.12 | 1.12 | 1.12 | 1.12 | 1.12 | 1.09 | 1.09 | ImeNgsld416 | ImeN | gsld | 416 | [32 empty] | 123620.8915 | 15.4917 | 13.9767
416 | Lighting-Industrial | Equipment | Miscellaneous Manufacturing | Turnover | LED High Bay_LF Baseline | 0.090164 | 0.081346 |  | 719.49 | 1 | 0.90221 | 7979.8295 | 15 |  | 179 | 1985.2805 | Per Fixture | gsld | 1.09 | 1.09 | 1.09 | 1.09 | 1.12 | 1.12 | 1.12 | 1.12 | 1.12 | 1.12 | 1.09 | 1.09 | ImiTgsld416 | ImiT | gsld | 416 | [32 empty] | 2588919.7496 | 324.433 | 292.7051
416 | Lighting-Industrial | Equipment | Miscellaneous Manufacturing | New | LED High Bay_LF Baseline | 0.090164 | 0.081346 |  | 719.49 | 1 | 0.90221 | 7979.8295 | 15 |  | 179 | 1985.2805 | Per Fixture | gsld | 1.09 | 1.09 | 1.09 | 1.09 | 1.12 | 1.12 | 1.12 | 1.12 | 1.12 | 1.12 | 1.09 | 1.09 | ImiNgsld416 | ImiN | gsld | 416 | [32 empty] | 60018.1179 | 7.5212 | 6.7857
416 | Lighting-Industrial | Equipment | Primary Resources Industries | Turnover | LED High Bay_LF Baseline | 0.091572 | 0.082617 |  | 730.73 | 1 | 0.90221 | 7979.8295 | 15 |  | 179 | 1954.7432 | Per Fixture | gsld | 1.09 | 1.09 | 1.09 | 1.09 | 1.12 | 1.12 | 1.12 | 1.12 | 1.12 | 1.12 | 1.09 | 1.09 | IprTgsld416 | IprT | gsld | 416 | [32 empty] | 0 | 0 | 0
416 | Lighting-Industrial | Equipment | Primary Resources Industries | New | LED High Bay_LF Baseline | 0.091572 | 0.082617 |  | 730.73 | 1 | 0.90221 | 7979.8295 | 15 |  | 179 | 1954.7432 | Per Fixture | gsld | 1.09 | 1.09 | 1.09 | 1.09 | 1.12 | 1.12 | 1.12 | 1.12 | 1.12 | 1.12 | 1.09 | 1.09 | IprNgsld416 | IprN | gsld | 416 | [32 empty] | 0 | 0 | 0
416 | Lighting-Industrial | Equipment | Stone/Clay/Glass/Concrete | Turnover | LED High Bay_LF Baseline | 0.091572 | 0.082617 |  | 730.73 | 1 | 0.90221 | 7979.8295 | 15 |  | 179 | 1954.7432 | Per Fixture | gsld | 1.09 | 1.09 | 1.09 | 1.09 | 1.12 | 1.12 | 1.12 | 1.12 | 1.12 | 1.12 | 1.09 | 1.09 | IstTgsld416 | IstT | gsld | 416 | [32 empty] | 0 | 0 | 0
416 | Lighting-Industrial | Equipment | Stone/Clay/Glass/Concrete | New | LED High Bay_LF Baseline | 0.091572 | 0.082617 |  | 730.73 | 1 | 0.90221 | 7979.8295 | 15 |  | 179 | 1954.7432 | Per Fixture | gsld | 1.09 | 1.09 | 1.09 | 1.09 | 1.12 | 1.12 | 1.12 | 1.12 | 1.12 | 1.12 | 1.09 | 1.09 | IstNgsld416 | IstN | gsld | 416 | [32 empty] | 0 | 0 | 0
416 | Lighting-Industrial | Equipment | Textiles and Leather | Turnover | LED High Bay_LF Baseline | 0.091572 | 0.082617 |  | 730.73 | 1 | 0.90221 | 7979.8295 | 15 |  | 179 | 1954.7432 | Per Fixture | gsld | 1.09 | 1.09 | 1.09 | 1.09 | 1.12 | 1.12 | 1.12 | 1.12 | 1.12 | 1.12 | 1.09 | 1.09 | IteTgsld416 | IteT | gsld | 416 | [32 empty] | 187849.529 | 23.5405 | 21.2384
416 | Lighting-Industrial | Equipment | Textiles and Leather | New | LED High Bay_LF Baseline | 0.091572 | 0.082617 |  | 730.73 | 1 | 0.90221 | 7979.8295 | 15 |  | 179 | 1954.7432 | Per Fixture | gsld | 1.09 | 1.09 | 1.09 | 1.09 | 1.12 | 1.12 | 1.12 | 1.12 | 1.12 | 1.12 | 1.09 | 1.09 | IteNgsld416 | IteN | gsld | 416 | [32 empty] | 4354.857 | 0.54573 | 0.49236
416 | Lighting-Industrial | Equipment | Transportation Equipment | Turnover | LED High Bay_LF Baseline | 0.088755 | 0.080075 |  | 708.25 | 1 | 0.90221 | 7979.8295 | 15 |  | 179 | 2016.7871 | Per Fixture | gsld | 1.09 | 1.09 | 1.09 | 1.09 | 1.12 | 1.12 | 1.12 | 1.12 | 1.12 | 1.12 | 1.09 | 1.09 | ItrTgsld416 | ItrT | gsld | 416 | [32 empty] | 2795637.3586 | 350.338 | 316.0767
416 | Lighting-Industrial | Equipment | Transportation Equipment | New | LED High Bay_LF Baseline | 0.088755 | 0.080075 |  | 708.25 | 1 | 0.90221 | 7979.8295 | 15 |  | 179 | 2016.7871 | Per Fixture | gsld | 1.09 | 1.09 | 1.09 | 1.09 | 1.12 | 1.12 | 1.12 | 1.12 | 1.12 | 1.12 | 1.09 | 1.09 | ItrNgsld416 | ItrN | gsld | 416 | [32 empty] | 64810.3877 | 8.1218 | 7.3275
416 | Lighting-Industrial | Equipment | Water and Wastewater | Turnover | LED High Bay_LF Baseline | 0.088482 | 0.082486 |  | 730.73 | 1 | 0.93223 | 8258.5221 | 15 |  | 179 | 2023.0119 | Per Fixture | gsld | 1.09 | 1.09 | 1.09 | 1.09 | 1.12 | 1.12 | 1.12 | 1.12 | 1.12 | 1.12 | 1.09 | 1.09 | IwaTgsld416 | IwaT | gsld | 416 | [32 empty] | 5226433.8054 | 632.8534 | 589.9671
416 | Lighting-Industrial | Equipment | Water and Wastewater | New | LED High Bay_LF Baseline | 0.088482 | 0.082486 |  | 730.73 | 1 | 0.93223 | 8258.5221 | 15 |  | 179 | 2023.0119 | Per Fixture | gsld | 1.09 | 1.09 | 1.09 | 1.09 | 1.12 | 1.12 | 1.12 | 1.12 | 1.12 | 1.12 | 1.09 | 1.09 | IwaNgsld416 | IwaN | gsld | 416 | [32 empty] | 121162.7824 | 14.6712 | 13.677
417 | Lighting-Industrial | Equipment | Agriculture and Assembly | Turnover | LED Linear - Fixture Replacement | 0.034548 | 0.03117 |  | 275.69 | 1 | 0.90221 | 7979.8295 | 15 |  | 109.08 | 3157.3137 | Per Fixture | gsld | 1.09 | 1.09 | 1.09 | 1.09 | 1.12 | 1.12 | 1.12 | 1.12 | 1.12 | 1.12 | 1.09 | 1.09 | IagTgsld417 | IagT | gsld | 417 | [32 empty] | 324562.753 | 40.6729 | 36.6953
417 | Lighting-Industrial | Equipment | Agriculture and Assembly | New | LED Linear - Fixture Replacement | 0.034548 | 0.03117 |  | 275.69 | 1 | 0.90221 | 7979.8295 | 15 |  | 109.08 | 3157.3137 | Per Fixture | gsld | 1.09 | 1.09 | 1.09 | 1.09 | 1.12 | 1.12 | 1.12 | 1.12 | 1.12 | 1.12 | 1.09 | 1.09 | IagNgsld417 | IagN | gsld | 417 | [32 empty] | 0 | 0 | 0
417 | Lighting-Industrial | Equipment | Chemicals and Plastics | Turnover | LED Linear - Fixture Replacement | 0.034548 | 0.03117 |  | 275.69 | 1 | 0.90221 | 7979.8295 | 15 |  | 109.08 | 3157.3137 | Per Fixture | gsld | 1.09 | 1.09 | 1.09 | 1.09 | 1.12 | 1.12 | 1.12 | 1.12 | 1.12 | 1.12 | 1.09 | 1.09 | IchTgsld417 | IchT | gsld | 417 | [32 empty] | 703036.0479 | 88.1016 | 79.4857
417 | Lighting-Industrial | Equipment | Chemicals and Plastics | New | LED Linear - Fixture Replacement | 0.034548 | 0.03117 |  | 275.69 | 1 | 0.90221 | 7979.8295 | 15 |  | 109.08 | 3157.3137 | Per Fixture | gsld | 1.09 | 1.09 | 1.09 | 1.09 | 1.12 | 1.12 | 1.12 | 1.12 | 1.12 | 1.12 | 1.09 | 1.09 | IchNgsld417 | IchN | gsld | 417 | [32 empty] | 0 | 0 | 0
417 | Lighting-Industrial | Equipment | Construction | Turnover | LED Linear - Fixture Replacement | 0.034548 | 0.03117 |  | 275.69 | 1 | 0.90221 | 7979.8295 | 15 |  | 109.08 | 3157.3137 | Per Fixture | gsld | 1.09 | 1.09 | 1.09 | 1.09 | 1.12 | 1.12 | 1.12 | 1.12 | 1.12 | 1.12 | 1.09 | 1.09 | IcoTgsld417 | IcoT | gsld | 417 | [32 empty] | 3677090.4176 | 460.7981 | 415.7344
417 | Lighting-Industrial | Equipment | Construction | New | LED Linear - Fixture Replacement | 0.034548 | 0.03117 |  | 275.69 | 1 | 0.90221 | 7979.8295 | 15 |  | 109.08 | 3157.3137 | Per Fixture | gsld | 1.09 | 1.09 | 1.09 | 1.09 | 1.12 | 1.12 | 1.12 | 1.12 | 1.12 | 1.12 | 1.09 | 1.09 | IcoNgsld417 | IcoN | gsld | 417 | [32 empty] | 0 | 0 | 0
417 | Lighting-Industrial | Equipment | Electrical and Electronic Equip. | Turnover | LED Linear - Fixture Replacement | 0.034548 | 0.03117 |  | 275.69 | 1 | 0.90221 | 7979.8295 | 15 |  | 109.08 | 3157.3137 | Per Fixture | gsld | 1.09 | 1.09 | 1.09 | 1.09 | 1.12 | 1.12 | 1.12 | 1.12 | 1.12 | 1.12 | 1.09 | 1.09 | IelTgsld417 | IelT | gsld | 417 | [32 empty] | 3377576.2076 | 423.2642 | 381.8711
417 | Lighting-Industrial | Equipment | Electrical and Electronic Equip. | New | LED Linear - Fixture Replacement | 0.034548 | 0.03117 |  | 275.69 | 1 | 0.90221 | 7979.8295 | 15 |  | 109.08 | 3157.3137 | Per Fixture | gsld | 1.09 | 1.09 | 1.09 | 1.09 | 1.12 | 1.12 | 1.12 | 1.12 | 1.12 | 1.12 | 1.09 | 1.09 | IelNgsld417 | IelN | gsld | 417 | [32 empty] | 0 | 0 | 0
417 | Lighting-Industrial | Equipment | Lumber/Furniture/Pulp/Paper | Turnover | LED Linear - Fixture Replacement | 0.033223 | 0.029974 |  | 265.11 | 1 | 0.90221 | 7979.8295 | 15 |  | 109.08 | 3283.3156 | Per Fixture | gsld | 1.09 | 1.09 | 1.09 | 1.09 | 1.12 | 1.12 | 1.12 | 1.12 | 1.12 | 1.12 | 1.09 | 1.09 | IluTgsld417 | IluT | gsld | 417 | [32 empty] | 1615519.4758 | 202.4504 | 182.6518
417 | Lighting-Industrial | Equipment | Lumber/Furniture/Pulp/Paper | New | LED Linear - Fixture Replacement | 0.033223 | 0.029974 |  | 265.11 | 1 | 0.90221 | 7979.8295 | 15 |  | 109.08 | 3283.3156 | Per Fixture | gsld | 1.09 | 1.09 | 1.09 | 1.09 | 1.12 | 1.12 | 1.12 | 1.12 | 1.12 | 1.12 | 1.09 | 1.09 | IluNgsld417 | IluN | gsld | 417 | [32 empty] | 0 | 0 | 0
417 | Lighting-Industrial | Equipment | Metal Products and Machinery | Turnover | LED Linear - Fixture Replacement | 0.034548 | 0.03117 |  | 275.69 | 1 | 0.90221 | 7979.8295 | 15 |  | 109.08 | 3157.3137 | Per Fixture | gsld | 1.09 | 1.09 | 1.09 | 1.09 | 1.12 | 1.12 | 1.12 | 1.12 | 1.12 | 1.12 | 1.09 | 1.09 | ImeTgsld417 | ImeT | gsld | 417 | [32 empty] | 816304.7321 | 102.296 | 92.292
417 | Lighting-Industrial | Equipment | Metal Products and Machinery | New | LED Linear - Fixture Replacement | 0.034548 | 0.03117 |  | 275.69 | 1 | 0.90221 | 7979.8295 | 15 |  | 109.08 | 3157.3137 | Per Fixture | gsld | 1.09 | 1.09 | 1.09 | 1.09 | 1.12 | 1.12 | 1.12 | 1.12 | 1.12 | 1.12 | 1.09 | 1.09 | ImeNgsld417 | ImeN | gsld | 417 | [32 empty] | 0 | 0 | 0
417 | Lighting-Industrial | Equipment | Miscellaneous Manufacturing | Turnover | LED Linear - Fixture Replacement | 0.034017 | 0.03069 |  | 271.45 | 1 | 0.90221 | 7979.8295 | 15 |  | 109.08 | 3206.6303 | Per Fixture | gsld | 1.09 | 1.09 | 1.09 | 1.09 | 1.12 | 1.12 | 1.12 | 1.12 | 1.12 | 1.12 | 1.09 | 1.09 | ImiTgsld417 | ImiT | gsld | 417 | [32 empty] | 4037389.5292 | 505.9493 | 456.4701
417 | Lighting-Industrial | Equipment | Miscellaneous Manufacturing | New | LED Linear - Fixture Replacement | 0.034017 | 0.03069 |  | 271.45 | 1 | 0.90221 | 7979.8295 | 15 |  | 109.08 | 3206.6303 | Per Fixture | gsld | 1.09 | 1.09 | 1.09 | 1.09 | 1.12 | 1.12 | 1.12 | 1.12 | 1.12 | 1.12 | 1.09 | 1.09 | ImiNgsld417 | ImiN | gsld | 417 | [32 empty] | 0 | 0 | 0
417 | Lighting-Industrial | Equipment | Primary Resources Industries | Turnover | LED Linear - Fixture Replacement | 0.034548 | 0.03117 |  | 275.69 | 1 | 0.90221 | 7979.8295 | 15 |  | 109.08 | 3157.3137 | Per Fixture | gsld | 1.09 | 1.09 | 1.09 | 1.09 | 1.12 | 1.12 | 1.12 | 1.12 | 1.12 | 1.12 | 1.09 | 1.09 | IprTgsld417 | IprT | gsld | 417 | [32 empty] | 159265.2481 | 19.9585 | 18.0066
417 | Lighting-Industrial | Equipment | Primary Resources Industries | New | LED Linear - Fixture Replacement | 0.034548 | 0.03117 |  | 275.69 | 1 | 0.90221 | 7979.8295 | 15 |  | 109.08 | 3157.3137 | Per Fixture | gsld | 1.09 | 1.09 | 1.09 | 1.09 | 1.12 | 1.12 | 1.12 | 1.12 | 1.12 | 1.12 | 1.09 | 1.09 | IprNgsld417 | IprN | gsld | 417 | [32 empty] | 0 | 0 | 0
417 | Lighting-Industrial | Equipment | Stone/Clay/Glass/Concrete | Turnover | LED Linear - Fixture Replacement | 0.034548 | 0.03117 |  | 275.69 | 1 | 0.90221 | 7979.8295 | 15 |  | 109.08 | 3157.3137 | Per Fixture | gsld | 1.09 | 1.09 | 1.09 | 1.09 | 1.12 | 1.12 | 1.12 | 1.12 | 1.12 | 1.12 | 1.09 | 1.09 | IstTgsld417 | IstT | gsld | 417 | [32 empty] | 1507091.0273 | 188.8626 | 170.3928
417 | Lighting-Industrial | Equipment | Stone/Clay/Glass/Concrete | New | LED Linear - Fixture Replacement | 0.034548 | 0.03117 |  | 275.69 | 1 | 0.90221 | 7979.8295 | 15 |  | 109.08 | 3157.3137 | Per Fixture | gsld | 1.09 | 1.09 | 1.09 | 1.09 | 1.12 | 1.12 | 1.12 | 1.12 | 1.12 | 1.12 | 1.09 | 1.09 | IstNgsld417 | IstN | gsld | 417 | [32 empty] | 0 | 0 | 0
417 | Lighting-Industrial | Equipment | Textiles and Leather | Turnover | LED Linear - Fixture Replacement | 0.034548 | 0.03117 |  | 275.69 | 1 | 0.90221 | 7979.8295 | 15 |  | 109.08 | 3157.3137 | Per Fixture | gsld | 1.09 | 1.09 | 1.09 | 1.09 | 1.12 | 1.12 | 1.12 | 1.12 | 1.12 | 1.12 | 1.09 | 1.09 | IteTgsld417 | IteT | gsld | 417 | [32 empty] | 167548.0709 | 20.9964 | 18.9431
417 | Lighting-Industrial | Equipment | Textiles and Leather | New | LED Linear - Fixture Replacement | 0.034548 | 0.03117 |  | 275.69 | 1 | 0.90221 | 7979.8295 | 15 |  | 109.08 | 3157.3137 | Per Fixture | gsld | 1.09 | 1.09 | 1.09 | 1.09 | 1.12 | 1.12 | 1.12 | 1.12 | 1.12 | 1.12 | 1.09 | 1.09 | IteNgsld417 | IteN | gsld | 417 | [32 empty] | 0 | 0 | 0
417 | Lighting-Industrial | Equipment | Transportation Equipment | Turnover | LED Linear - Fixture Replacement | 0.033484 | 0.03021 |  | 267.2 | 1 | 0.90221 | 7979.8295 | 15 |  | 109.08 | 3257.634 | Per Fixture | gsld | 1.09 | 1.09 | 1.09 | 1.09 | 1.12 | 1.12 | 1.12 | 1.12 | 1.12 | 1.12 | 1.09 | 1.09 | ItrTgsld417 | ItrT | gsld | 417 | [32 empty] | 618992.1973 | 77.5696 | 69.9837
417 | Lighting-Industrial | Equipment | Transportation Equipment | New | LED Linear - Fixture Replacement | 0.033484 | 0.03021 |  | 267.2 | 1 | 0.90221 | 7979.8295 | 15 |  | 109.08 | 3257.634 | Per Fixture | gsld | 1.09 | 1.09 | 1.09 | 1.09 | 1.12 | 1.12 | 1.12 | 1.12 | 1.12 | 1.12 | 1.09 | 1.09 | ItrNgsld417 | ItrN | gsld | 417 | [32 empty] | 0 | 0 | 0
417 | Lighting-Industrial | Equipment | Water and Wastewater | Turnover | LED Linear - Fixture Replacement | 0.033382 | 0.03112 |  | 275.69 | 1 | 0.93223 | 8258.5221 | 15 |  | 109.08 | 3267.5817 | Per Fixture | gsld | 1.09 | 1.09 | 1.09 | 1.09 | 1.12 | 1.12 | 1.12 | 1.12 | 1.12 | 1.12 | 1.09 | 1.09 | IwaTgsld417 | IwaT | gsld | 417 | [32 empty] | 8150582.7353 | 986.9299 | 920.0491
417 | Lighting-Industrial | Equipment | Water and Wastewater | New | LED Linear - Fixture Replacement | 0.033382 | 0.03112 |  | 275.69 | 1 | 0.93223 | 8258.5221 | 15 |  | 109.08 | 3267.5817 | Per Fixture | gsld | 1.09 | 1.09 | 1.09 | 1.09 | 1.12 | 1.12 | 1.12 | 1.12 | 1.12 | 1.12 | 1.09 | 1.09 | IwaNgsld417 | IwaN | gsld | 417 | [32 empty] | 0 | 0 | 0
418 | Lighting-Industrial | Equipment | Agriculture and Assembly | Turnover | LED Linear - Lamp Replacement | 0.006356 | 0.0057344 |  | 50.72 | 1 | 0.90221 | 7979.8295 | 12 |  | 5.59 | 879.4804 | Per Fixture | gsld | 1.09 | 1.09 | 1.09 | 1.09 | 1.12 | 1.12 | 1.12 | 1.12 | 1.12 | 1.12 | 1.09 | 1.09 | IagTgsld418 | IagT | gsld | 418 | [32 empty] | 0 | 0 | 0
418 | Lighting-Industrial | Equipment | Agriculture and Assembly | New | LED Linear - Lamp Replacement | 0.006356 | 0.0057344 |  | 50.72 | 1 | 0.90221 | 7979.8295 | 12 |  | 5.59 | 879.4804 | Per Fixture | gsld | 1.09 | 1.09 | 1.09 | 1.09 | 1.12 | 1.12 | 1.12 | 1.12 | 1.12 | 1.12 | 1.09 | 1.09 | IagNgsld418 | IagN | gsld | 418 | [32 empty] | 0 | 0 | 0
418 | Lighting-Industrial | Equipment | Chemicals and Plastics | Turnover | LED Linear - Lamp Replacement | 0.006356 | 0.0057344 |  | 50.72 | 1 | 0.90221 | 7979.8295 | 12 |  | 5.59 | 879.4804 | Per Fixture | gsld | 1.09 | 1.09 | 1.09 | 1.09 | 1.12 | 1.12 | 1.12 | 1.12 | 1.12 | 1.12 | 1.09 | 1.09 | IchTgsld418 | IchT | gsld | 418 | [32 empty] | 0 | 0 | 0
418 | Lighting-Industrial | Equipment | Chemicals and Plastics | New | LED Linear - Lamp Replacement | 0.006356 | 0.0057344 |  | 50.72 | 1 | 0.90221 | 7979.8295 | 12 |  | 5.59 | 879.4804 | Per Fixture | gsld | 1.09 | 1.09 | 1.09 | 1.09 | 1.12 | 1.12 | 1.12 | 1.12 | 1.12 | 1.12 | 1.09 | 1.09 | IchNgsld418 | IchN | gsld | 418 | [32 empty] | 0 | 0 | 0
418 | Lighting-Industrial | Equipment | Construction | Turnover | LED Linear - Lamp Replacement | 0.006356 | 0.0057344 |  | 50.72 | 1 | 0.90221 | 7979.8295 | 12 |  | 5.59 | 879.4804 | Per Fixture | gsld | 1.09 | 1.09 | 1.09 | 1.09 | 1.12 | 1.12 | 1.12 | 1.12 | 1.12 | 1.12 | 1.09 | 1.09 | IcoTgsld418 | IcoT | gsld | 418 | [32 empty] | 0 | 0 | 0
418 | Lighting-Industrial | Equipment | Construction | New | LED Linear - Lamp Replacement | 0.006356 | 0.0057344 |  | 50.72 | 1 | 0.90221 | 7979.8295 | 12 |  | 5.59 | 879.4804 | Per Fixture | gsld | 1.09 | 1.09 | 1.09 | 1.09 | 1.12 | 1.12 | 1.12 | 1.12 | 1.12 | 1.12 | 1.09 | 1.09 | IcoNgsld418 | IcoN | gsld | 418 | [32 empty] | 0 | 0 | 0
418 | Lighting-Industrial | Equipment | Electrical and Electronic Equip. | Turnover | LED Linear - Lamp Replacement | 0.006356 | 0.0057344 |  | 50.72 | 1 | 0.90221 | 7979.8295 | 12 |  | 5.59 | 879.4804 | Per Fixture | gsld | 1.09 | 1.09 | 1.09 | 1.09 | 1.12 | 1.12 | 1.12 | 1.12 | 1.12 | 1.12 | 1.09 | 1.09 | IelTgsld418 | IelT | gsld | 418 | [32 empty] | 0 | 0 | 0
418 | Lighting-Industrial | Equipment | Electrical and Electronic Equip. | New | LED Linear - Lamp Replacement | 0.006356 | 0.0057344 |  | 50.72 | 1 | 0.90221 | 7979.8295 | 12 |  | 5.59 | 879.4804 | Per Fixture | gsld | 1.09 | 1.09 | 1.09 | 1.09 | 1.12 | 1.12 | 1.12 | 1.12 | 1.12 | 1.12 | 1.09 | 1.09 | IelNgsld418 | IelN | gsld | 418 | [32 empty] | 0 | 0 | 0
418 | Lighting-Industrial | Equipment | Lumber/Furniture/Pulp/Paper | Turnover | LED Linear - Lamp Replacement | 0.0061129 | 0.0055151 |  | 48.78 | 1 | 0.90221 | 7979.8295 | 12 |  | 5.59 | 914.4577 | Per Fixture | gsld | 1.09 | 1.09 | 1.09 | 1.09 | 1.12 | 1.12 | 1.12 | 1.12 | 1.12 | 1.12 | 1.09 | 1.09 | IluTgsld418 | IluT | gsld | 418 | [32 empty] | 0 | 0 | 0
418 | Lighting-Industrial | Equipment | Lumber/Furniture/Pulp/Paper | New | LED Linear - Lamp Replacement | 0.0061129 | 0.0055151 |  | 48.78 | 1 | 0.90221 | 7979.8295 | 12 |  | 5.59 | 914.4577 | Per Fixture | gsld | 1.09 | 1.09 | 1.09 | 1.09 | 1.12 | 1.12 | 1.12 | 1.12 | 1.12 | 1.12 | 1.09 | 1.09 | IluNgsld418 | IluN | gsld | 418 | [32 empty] | 0 | 0 | 0
418 | Lighting-Industrial | Equipment | Metal Products and Machinery | Turnover | LED Linear - Lamp Replacement | 0.006356 | 0.0057344 |  | 50.72 | 1 | 0.90221 | 7979.8295 | 12 |  | 5.59 | 879.4804 | Per Fixture | gsld | 1.09 | 1.09 | 1.09 | 1.09 | 1.12 | 1.12 | 1.12 | 1.12 | 1.12 | 1.12 | 1.09 | 1.09 | ImeTgsld418 | ImeT | gsld | 418 | [32 empty] | 0 | 0 | 0
418 | Lighting-Industrial | Equipment | Metal Products and Machinery | New | LED Linear - Lamp Replacement | 0.006356 | 0.0057344 |  | 50.72 | 1 | 0.90221 | 7979.8295 | 12 |  | 5.59 | 879.4804 | Per Fixture | gsld | 1.09 | 1.09 | 1.09 | 1.09 | 1.12 | 1.12 | 1.12 | 1.12 | 1.12 | 1.12 | 1.09 | 1.09 | ImeNgsld418 | ImeN | gsld | 418 | [32 empty] | 0 | 0 | 0
418 | Lighting-Industrial | Equipment | Miscellaneous Manufacturing | Turnover | LED Linear - Lamp Replacement | 0.0062583 | 0.0056463 |  | 49.94 | 1 | 0.90221 | 7979.8295 | 12 |  | 5.59 | 893.2168 | Per Fixture | gsld | 1.09 | 1.09 | 1.09 | 1.09 | 1.12 | 1.12 | 1.12 | 1.12 | 1.12 | 1.12 | 1.09 | 1.09 | ImiTgsld418 | ImiT | gsld | 418 | [32 empty] | 0 | 0 | 0
418 | Lighting-Industrial | Equipment | Miscellaneous Manufacturing | New | LED Linear - Lamp Replacement | 0.0062583 | 0.0056463 |  | 49.94 | 1 | 0.90221 | 7979.8295 | 12 |  | 5.59 | 893.2168 | Per Fixture | gsld | 1.09 | 1.09 | 1.09 | 1.09 | 1.12 | 1.12 | 1.12 | 1.12 | 1.12 | 1.12 | 1.09 | 1.09 | ImiNgsld418 | ImiN | gsld | 418 | [32 empty] | 0 | 0 | 0
418 | Lighting-Industrial | Equipment | Primary Resources Industries | Turnover | LED Linear - Lamp Replacement | 0.006356 | 0.0057344 |  | 50.72 | 1 | 0.90221 | 7979.8295 | 12 |  | 5.59 | 879.4804 | Per Fixture | gsld | 1.09 | 1.09 | 1.09 | 1.09 | 1.12 | 1.12 | 1.12 | 1.12 | 1.12 | 1.12 | 1.09 | 1.09 | IprTgsld418 | IprT | gsld | 418 | [32 empty] | 0 | 0 | 0
418 | Lighting-Industrial | Equipment | Primary Resources Industries | New | LED Linear - Lamp Replacement | 0.006356 | 0.0057344 |  | 50.72 | 1 | 0.90221 | 7979.8295 | 12 |  | 5.59 | 879.4804 | Per Fixture | gsld | 1.09 | 1.09 | 1.09 | 1.09 | 1.12 | 1.12 | 1.12 | 1.12 | 1.12 | 1.12 | 1.09 | 1.09 | IprNgsld418 | IprN | gsld | 418 | [32 empty] | 0 | 0 | 0
418 | Lighting-Industrial | Equipment | Stone/Clay/Glass/Concrete | Turnover | LED Linear - Lamp Replacement | 0.006356 | 0.0057344 |  | 50.72 | 1 | 0.90221 | 7979.8295 | 12 |  | 5.59 | 879.4804 | Per Fixture | gsld | 1.09 | 1.09 | 1.09 | 1.09 | 1.12 | 1.12 | 1.12 | 1.12 | 1.12 | 1.12 | 1.09 | 1.09 | IstTgsld418 | IstT | gsld | 418 | [32 empty] | 0 | 0 | 0
418 | Lighting-Industrial | Equipment | Stone/Clay/Glass/Concrete | New | LED Linear - Lamp Replacement | 0.006356 | 0.0057344 |  | 50.72 | 1 | 0.90221 | 7979.8295 | 12 |  | 5.59 | 879.4804 | Per Fixture | gsld | 1.09 | 1.09 | 1.09 | 1.09 | 1.12 | 1.12 | 1.12 | 1.12 | 1.12 | 1.12 | 1.09 | 1.09 | IstNgsld418 | IstN | gsld | 418 | [32 empty] | 0 | 0 | 0
418 | Lighting-Industrial | Equipment | Textiles and Leather | Turnover | LED Linear - Lamp Replacement | 0.006356 | 0.0057344 |  | 50.72 | 1 | 0.90221 | 7979.8295 | 12 |  | 5.59 | 879.4804 | Per Fixture | gsld | 1.09 | 1.09 | 1.09 | 1.09 | 1.12 | 1.12 | 1.12 | 1.12 | 1.12 | 1.12 | 1.09 | 1.09 | IteTgsld418 | IteT | gsld | 418 | [32 empty] | 0 | 0 | 0
418 | Lighting-Industrial | Equipment | Textiles and Leather | New | LED Linear - Lamp Replacement | 0.006356 | 0.0057344 |  | 50.72 | 1 | 0.90221 | 7979.8295 | 12 |  | 5.59 | 879.4804 | Per Fixture | gsld | 1.09 | 1.09 | 1.09 | 1.09 | 1.12 | 1.12 | 1.12 | 1.12 | 1.12 | 1.12 | 1.09 | 1.09 | IteNgsld418 | IteN | gsld | 418 | [32 empty] | 0 | 0 | 0
418 | Lighting-Industrial | Equipment | Transportation Equipment | Turnover | LED Linear - Lamp Replacement | 0.0061605 | 0.0055581 |  | 49.16 | 1 | 0.90221 | 7979.8295 | 12 |  | 5.59 | 907.3891 | Per Fixture | gsld | 1.09 | 1.09 | 1.09 | 1.09 | 1.12 | 1.12 | 1.12 | 1.12 | 1.12 | 1.12 | 1.09 | 1.09 | ItrTgsld418 | ItrT | gsld | 418 | [32 empty] | 0 | 0 | 0
418 | Lighting-Industrial | Equipment | Transportation Equipment | New | LED Linear - Lamp Replacement | 0.0061605 | 0.0055581 |  | 49.16 | 1 | 0.90221 | 7979.8295 | 12 |  | 5.59 | 907.3891 | Per Fixture | gsld | 1.09 | 1.09 | 1.09 | 1.09 | 1.12 | 1.12 | 1.12 | 1.12 | 1.12 | 1.12 | 1.09 | 1.09 | ItrNgsld418 | ItrN | gsld | 418 | [32 empty] | 0 | 0 | 0
418 | Lighting-Industrial | Equipment | Water and Wastewater | Turnover | LED Linear - Lamp Replacement | 0.0061415 | 0.0057253 |  | 50.72 | 1 | 0.93223 | 8258.5221 | 12 |  | 5.59 | 910.1959 | Per Fixture | gsld | 1.09 | 1.09 | 1.09 | 1.09 | 1.12 | 1.12 | 1.12 | 1.12 | 1.12 | 1.12 | 1.09 | 1.09 | IwaTgsld418 | IwaT | gsld | 418 | [32 empty] | 0 | 0 | 0
418 | Lighting-Industrial | Equipment | Water and Wastewater | New | LED Linear - Lamp Replacement | 0.0061415 | 0.0057253 |  | 50.72 | 1 | 0.93223 | 8258.5221 | 12 |  | 5.59 | 910.1959 | Per Fixture | gsld | 1.09 | 1.09 | 1.09 | 1.09 | 1.12 | 1.12 | 1.12 | 1.12 | 1.12 | 1.12 | 1.09 | 1.09 | IwaNgsld418 | IwaN | gsld | 418 | [32 empty] | 0 | 0 | 0
419 | Lighting-Industrial | Equipment | Agriculture and Assembly | Turnover | Light Tube | 0.046379 | 0.041844 |  | 370.1 | 1 | 0.90221 | 7979.8295 | 10 |  | 772 | 16645.3077 | Per Lamp | gsld | 1.09 | 1.09 | 1.09 | 1.09 | 1.12 | 1.12 | 1.12 | 1.12 | 1.12 | 1.12 | 1.09 | 1.09 | IagTgsld419 | IagT | gsld | 419 | [32 empty] | 215.4097 | 0.026994 | 0.024354
419 | Lighting-Industrial | Equipment | Agriculture and Assembly | New | Light Tube | 0.046379 | 0.041844 |  | 370.1 | 1 | 0.90221 | 7979.8295 | 10 |  | 772 | 16645.3077 | Per Lamp | gsld | 1.09 | 1.09 | 1.09 | 1.09 | 1.12 | 1.12 | 1.12 | 1.12 | 1.12 | 1.12 | 1.09 | 1.09 | IagNgsld419 | IagN | gsld | 419 | [32 empty] | 4.722 | 0.00059174 | 0.00053387
419 | Lighting-Industrial | Equipment | Chemicals and Plastics | Turnover | Light Tube | 0.046379 | 0.041844 |  | 370.1 | 1 | 0.90221 | 7979.8295 | 10 |  | 772 | 16645.3077 | Per Lamp | gsld | 1.09 | 1.09 | 1.09 | 1.09 | 1.12 | 1.12 | 1.12 | 1.12 | 1.12 | 1.12 | 1.09 | 1.09 | IchTgsld419 | IchT | gsld | 419 | [32 empty] | 5853.8963 | 0.73359 | 0.66185
419 | Lighting-Industrial | Equipment | Chemicals and Plastics | New | Light Tube | 0.046379 | 0.041844 |  | 370.1 | 1 | 0.90221 | 7979.8295 | 10 |  | 772 | 16645.3077 | Per Lamp | gsld | 1.09 | 1.09 | 1.09 | 1.09 | 1.12 | 1.12 | 1.12 | 1.12 | 1.12 | 1.12 | 1.09 | 1.09 | IchNgsld419 | IchN | gsld | 419 | [32 empty] | 128.3235 | 0.016081 | 0.014508
419 | Lighting-Industrial | Equipment | Construction | Turnover | Light Tube | 0.046379 | 0.041844 |  | 370.1 | 1 | 0.90221 | 7979.8295 | 10 |  | 772 | 16645.3077 | Per Lamp | gsld | 1.09 | 1.09 | 1.09 | 1.09 | 1.12 | 1.12 | 1.12 | 1.12 | 1.12 | 1.12 | 1.09 | 1.09 | IcoTgsld419 | IcoT | gsld | 419 | [32 empty] | 16966.6768 | 2.1262 | 1.9183
419 | Lighting-Industrial | Equipment | Construction | New | Light Tube | 0.046379 | 0.041844 |  | 370.1 | 1 | 0.90221 | 7979.8295 | 10 |  | 772 | 16645.3077 | Per Lamp | gsld | 1.09 | 1.09 | 1.09 | 1.09 | 1.12 | 1.12 | 1.12 | 1.12 | 1.12 | 1.12 | 1.09 | 1.09 | IcoNgsld419 | IcoN | gsld | 419 | [32 empty] | 371.9273 | 0.046608 | 0.04205
419 | Lighting-Industrial | Equipment | Electrical and Electronic Equip. | Turnover | Light Tube | 0.046379 | 0.041844 |  | 370.1 | 1 | 0.90221 | 7979.8295 | 10 |  | 772 | 16645.3077 | Per Lamp | gsld | 1.09 | 1.09 | 1.09 | 1.09 | 1.12 | 1.12 | 1.12 | 1.12 | 1.12 | 1.12 | 1.09 | 1.09 | IelTgsld419 | IelT | gsld | 419 | [32 empty] | 1833.6926 | 0.22979 | 0.20732
419 | Lighting-Industrial | Equipment | Electrical and Electronic Equip. | New | Light Tube | 0.046379 | 0.041844 |  | 370.1 | 1 | 0.90221 | 7979.8295 | 10 |  | 772 | 16645.3077 | Per Lamp | gsld | 1.09 | 1.09 | 1.09 | 1.09 | 1.12 | 1.12 | 1.12 | 1.12 | 1.12 | 1.12 | 1.09 | 1.09 | IelNgsld419 | IelN | gsld | 419 | [32 empty] | 40.1965 | 0.0050373 | 0.0045446
419 | Lighting-Industrial | Equipment | Lumber/Furniture/Pulp/Paper | Turnover | Light Tube | 0.044602 | 0.040241 |  | 355.92 | 1 | 0.90221 | 7979.8295 | 10 |  | 772 | 17308.4637 | Per Lamp | gsld | 1.09 | 1.09 | 1.09 | 1.09 | 1.12 | 1.12 | 1.12 | 1.12 | 1.12 | 1.12 | 1.09 | 1.09 | IluTgsld419 | IluT | gsld | 419 | [32 empty] | 0 | 0 | 0
419 | Lighting-Industrial | Equipment | Lumber/Furniture/Pulp/Paper | New | Light Tube | 0.044602 | 0.040241 |  | 355.92 | 1 | 0.90221 | 7979.8295 | 10 |  | 772 | 17308.4637 | Per Lamp | gsld | 1.09 | 1.09 | 1.09 | 1.09 | 1.12 | 1.12 | 1.12 | 1.12 | 1.12 | 1.12 | 1.09 | 1.09 | IluNgsld419 | IluN | gsld | 419 | [32 empty] | 0 | 0 | 0
419 | Lighting-Industrial | Equipment | Metal Products and Machinery | Turnover | Light Tube | 0.046379 | 0.041844 |  | 370.1 | 1 | 0.90221 | 7979.8295 | 10 |  | 772 | 16645.3077 | Per Lamp | gsld | 1.09 | 1.09 | 1.09 | 1.09 | 1.12 | 1.12 | 1.12 | 1.12 | 1.12 | 1.12 | 1.09 | 1.09 | ImeTgsld419 | ImeT | gsld | 419 | [32 empty] | 0 | 0 | 0
419 | Lighting-Industrial | Equipment | Metal Products and Machinery | New | Light Tube | 0.046379 | 0.041844 |  | 370.1 | 1 | 0.90221 | 7979.8295 | 10 |  | 772 | 16645.3077 | Per Lamp | gsld | 1.09 | 1.09 | 1.09 | 1.09 | 1.12 | 1.12 | 1.12 | 1.12 | 1.12 | 1.12 | 1.09 | 1.09 | ImeNgsld419 | ImeN | gsld | 419 | [32 empty] | 0 | 0 | 0
419 | Lighting-Industrial | Equipment | Miscellaneous Manufacturing | Turnover | Light Tube | 0.045668 | 0.041202 |  | 364.42 | 1 | 0.90221 | 7979.8295 | 10 |  | 772 | 16904.7483 | Per Lamp | gsld | 1.09 | 1.09 | 1.09 | 1.09 | 1.12 | 1.12 | 1.12 | 1.12 | 1.12 | 1.12 | 1.09 | 1.09 | ImiTgsld419 | ImiT | gsld | 419 | [32 empty] | 18629.8662 | 2.3346 | 2.1063
419 | Lighting-Industrial | Equipment | Miscellaneous Manufacturing | New | Light Tube | 0.045668 | 0.041202 |  | 364.42 | 1 | 0.90221 | 7979.8295 | 10 |  | 772 | 16904.7483 | Per Lamp | gsld | 1.09 | 1.09 | 1.09 | 1.09 | 1.12 | 1.12 | 1.12 | 1.12 | 1.12 | 1.12 | 1.09 | 1.09 | ImiNgsld419 | ImiN | gsld | 419 | [32 empty] | 408.3861 | 0.051177 | 0.046172
419 | Lighting-Industrial | Equipment | Primary Resources Industries | Turnover | Light Tube | 0.046379 | 0.041844 |  | 370.1 | 1 | 0.90221 | 7979.8295 | 10 |  | 772 | 16645.3077 | Per Lamp | gsld | 1.09 | 1.09 | 1.09 | 1.09 | 1.12 | 1.12 | 1.12 | 1.12 | 1.12 | 1.12 | 1.09 | 1.09 | IprTgsld419 | IprT | gsld | 419 | [32 empty] | 0 | 0 | 0
419 | Lighting-Industrial | Equipment | Primary Resources Industries | New | Light Tube | 0.046379 | 0.041844 |  | 370.1 | 1 | 0.90221 | 7979.8295 | 10 |  | 772 | 16645.3077 | Per Lamp | gsld | 1.09 | 1.09 | 1.09 | 1.09 | 1.12 | 1.12 | 1.12 | 1.12 | 1.12 | 1.12 | 1.09 | 1.09 | IprNgsld419 | IprN | gsld | 419 | [32 empty] | 0 | 0 | 0
419 | Lighting-Industrial | Equipment | Stone/Clay/Glass/Concrete | Turnover | Light Tube | 0.046379 | 0.041844 |  | 370.1 | 1 | 0.90221 | 7979.8295 | 10 |  | 772 | 16645.3077 | Per Lamp | gsld | 1.09 | 1.09 | 1.09 | 1.09 | 1.12 | 1.12 | 1.12 | 1.12 | 1.12 | 1.12 | 1.09 | 1.09 | IstTgsld419 | IstT | gsld | 419 | [32 empty] | 0 | 0 | 0
419 | Lighting-Industrial | Equipment | Stone/Clay/Glass/Concrete | New | Light Tube | 0.046379 | 0.041844 |  | 370.1 | 1 | 0.90221 | 7979.8295 | 10 |  | 772 | 16645.3077 | Per Lamp | gsld | 1.09 | 1.09 | 1.09 | 1.09 | 1.12 | 1.12 | 1.12 | 1.12 | 1.12 | 1.12 | 1.09 | 1.09 | IstNgsld419 | IstN | gsld | 419 | [32 empty] | 0 | 0 | 0
419 | Lighting-Industrial | Equipment | Textiles and Leather | Turnover | Light Tube | 0.046379 | 0.041844 |  | 370.1 | 1 | 0.90221 | 7979.8295 | 10 |  | 772 | 16645.3077 | Per Lamp | gsld | 1.09 | 1.09 | 1.09 | 1.09 | 1.12 | 1.12 | 1.12 | 1.12 | 1.12 | 1.12 | 1.09 | 1.09 | IteTgsld419 | IteT | gsld | 419 | [32 empty] | 144.5561 | 0.018115 | 0.016344
419 | Lighting-Industrial | Equipment | Textiles and Leather | New | Light Tube | 0.046379 | 0.041844 |  | 370.1 | 1 | 0.90221 | 7979.8295 | 10 |  | 772 | 16645.3077 | Per Lamp | gsld | 1.09 | 1.09 | 1.09 | 1.09 | 1.12 | 1.12 | 1.12 | 1.12 | 1.12 | 1.12 | 1.09 | 1.09 | IteNgsld419 | IteN | gsld | 419 | [32 empty] | 3.1688 | 0.0003971 | 0.00035827
419 | Lighting-Industrial | Equipment | Transportation Equipment | Turnover | Light Tube | 0.03458 | 0.031198 |  | 275.94 | 1 | 0.90221 | 7979.8295 | 10 |  | 772 | 22325.246 | Per Lamp | gsld | 1.09 | 1.09 | 1.09 | 1.09 | 1.12 | 1.12 | 1.12 | 1.12 | 1.12 | 1.12 | 1.09 | 1.09 | ItrTgsld419 | ItrT | gsld | 419 | [32 empty] | 0 | 0 | 0
419 | Lighting-Industrial | Equipment | Transportation Equipment | New | Light Tube | 0.03458 | 0.031198 |  | 275.94 | 1 | 0.90221 | 7979.8295 | 10 |  | 772 | 22325.246 | Per Lamp | gsld | 1.09 | 1.09 | 1.09 | 1.09 | 1.12 | 1.12 | 1.12 | 1.12 | 1.12 | 1.12 | 1.09 | 1.09 | ItrNgsld419 | ItrN | gsld | 419 | [32 empty] | 0 | 0 | 0
419 | Lighting-Industrial | Equipment | Water and Wastewater | Turnover | Light Tube | 0.046379 | 0.041844 |  | 370.1 | 1 | 0.90221 | 7979.8295 | 10 |  | 772 | 16645.3077 | Per Lamp | gsld | 1.09 | 1.09 | 1.09 | 1.09 | 1.12 | 1.12 | 1.12 | 1.12 | 1.12 | 1.12 | 1.09 | 1.09 | IwaTgsld419 | IwaT | gsld | 419 | [32 empty] | 37608.078 | 4.7129 | 4.252
419 | Lighting-Industrial | Equipment | Water and Wastewater | New | Light Tube | 0.046379 | 0.041844 |  | 370.1 | 1 | 0.90221 | 7979.8295 | 10 |  | 772 | 16645.3077 | Per Lamp | gsld | 1.09 | 1.09 | 1.09 | 1.09 | 1.12 | 1.12 | 1.12 | 1.12 | 1.12 | 1.12 | 1.09 | 1.09 | IwaNgsld419 | IwaN | gsld | 419 | [32 empty] | 824.4084 | 0.10331 | 0.093208
501 | Motors Fans Blowers | Controls | Agriculture and Assembly | Existing | VFD on HVAC Fan | 1.0848 | 1.0113 |  | 8959.22 | 1 | 0.93223 | 8258.5221 | 15 |  | 2314.93 | 2133.88 | Per End Use Consumption | gsld | 1.05 | 1.05 | 1.05 | 1.05 | 1.08 | 1.08 | 1.08 | 1.08 | 1.08 | 1.08 | 1.05 | 1.05 | IagEgsld501 | IagE | gsld | 501 | [32 empty] | 701714.7275 | 84.9686 | 79.2105
501 | Motors Fans Blowers | Controls | Agriculture and Assembly | New | VFD on HVAC Fan | 1.0848 | 1.0113 |  | 8959.22 | 1 | 0.93223 | 8258.5221 | 15 |  | 2314.93 | 2133.88 | Per End Use Consumption | gsld | 1.05 | 1.05 | 1.05 | 1.05 | 1.08 | 1.08 | 1.08 | 1.08 | 1.08 | 1.08 | 1.05 | 1.05 | IagNgsld501 | IagN | gsld | 501 | [32 empty] | 15591.8896 | 1.888 | 1.76
501 | Motors Fans Blowers | Controls | Chemicals and Plastics | Existing | VFD on HVAC Fan | 1.0848 | 1.0113 |  | 8959.22 | 1 | 0.93223 | 8258.5221 | 15 |  | 2314.93 | 2133.88 | Per End Use Consumption | gsld | 1.05 | 1.05 | 1.05 | 1.05 | 1.08 | 1.08 | 1.08 | 1.08 | 1.08 | 1.08 | 1.05 | 1.05 | IchEgsld501 | IchE | gsld | 501 | [32 empty] | 8722827.748 | 1056.2214 | 984.645
501 | Motors Fans Blowers | Controls | Chemicals and Plastics | New | VFD on HVAC Fan | 1.0848 | 1.0113 |  | 8959.22 | 1 | 0.93223 | 8258.5221 | 15 |  | 2314.93 | 2133.88 | Per End Use Consumption | gsld | 1.05 | 1.05 | 1.05 | 1.05 | 1.08 | 1.08 | 1.08 | 1.08 | 1.08 | 1.08 | 1.05 | 1.05 | IchNgsld501 | IchN | gsld | 501 | [32 empty] | 190458.6067 | 23.0621 | 21.4992
501 | Motors Fans Blowers | Controls | Construction | Existing | VFD on HVAC Fan | 1.0848 | 1.0113 |  | 8959.22 | 1 | 0.93223 | 8258.5221 | 15 |  | 2314.93 | 2133.88 | Per End Use Consumption | gsld | 1.05 | 1.05 | 1.05 | 1.05 | 1.08 | 1.08 | 1.08 | 1.08 | 1.08 | 1.08 | 1.05 | 1.05 | IcoEgsld501 | IcoE | gsld | 501 | [32 empty] | 7300780.2237 | 884.0299 | 824.1223
501 | Motors Fans Blowers | Controls | Construction | New | VFD on HVAC Fan | 1.0848 | 1.0113 |  | 8959.22 | 1 | 0.93223 | 8258.5221 | 15 |  | 2314.93 | 2133.88 | Per End Use Consumption | gsld | 1.05 | 1.05 | 1.05 | 1.05 | 1.08 | 1.08 | 1.08 | 1.08 | 1.08 | 1.08 | 1.05 | 1.05 | IcoNgsld501 | IcoN | gsld | 501 | [32 empty] | 159408.906 | 19.3024 | 17.9943
501 | Motors Fans Blowers | Controls | Electrical and Electronic Equip. | Existing | VFD on HVAC Fan | 1.0848 | 1.0113 |  | 8959.22 | 1 | 0.93223 | 8258.5221 | 15 |  | 2314.93 | 2133.88 | Per End Use Consumption | gsld | 1.05 | 1.05 | 1.05 | 1.05 | 1.08 | 1.08 | 1.08 | 1.08 | 1.08 | 1.08 | 1.05 | 1.05 | IelEgsld501 | IelE | gsld | 501 | [32 empty] | 10665172.6888 | 1291.4142 | 1203.8996
501 | Motors Fans Blowers | Controls | Electrical and Electronic Equip. | New | VFD on HVAC Fan | 1.0848 | 1.0113 |  | 8959.22 | 1 | 0.93223 | 8258.5221 | 15 |  | 2314.93 | 2133.88 | Per End Use Consumption | gsld | 1.05 | 1.05 | 1.05 | 1.05 | 1.08 | 1.08 | 1.08 | 1.08 | 1.08 | 1.08 | 1.05 | 1.05 | IelNgsld501 | IelN | gsld | 501 | [32 empty] | 232868.7427 | 28.1974 | 26.2865
501 | Motors Fans Blowers | Controls | Lumber/Furniture/Pulp/Paper | Existing | VFD on HVAC Fan | 1.0848 | 1.0113 |  | 8959.22 | 1 | 0.93223 | 8258.5221 | 15 |  | 2314.93 | 2133.88 | Per End Use Consumption | gsld | 1.05 | 1.05 | 1.05 | 1.05 | 1.08 | 1.08 | 1.08 | 1.08 | 1.08 | 1.08 | 1.05 | 1.05 | IluEgsld501 | IluE | gsld | 501 | [32 empty] | 14844774.6863 | 1797.5098 | 1675.6989
501 | Motors Fans Blowers | Controls | Lumber/Furniture/Pulp/Paper | New | VFD on HVAC Fan | 1.0848 | 1.0113 |  | 8959.22 | 1 | 0.93223 | 8258.5221 | 15 |  | 2314.93 | 2133.88 | Per End Use Consumption | gsld | 1.05 | 1.05 | 1.05 | 1.05 | 1.08 | 1.08 | 1.08 | 1.08 | 1.08 | 1.08 | 1.05 | 1.05 | IluNgsld501 | IluN | gsld | 501 | [32 empty] | 324128.2729 | 39.2477 | 36.5881
501 | Motors Fans Blowers | Controls | Metal Products and Machinery | Existing | VFD on HVAC Fan | 1.0848 | 1.0113 |  | 8959.22 | 1 | 0.93223 | 8258.5221 | 15 |  | 2314.93 | 2133.88 | Per End Use Consumption | gsld | 1.05 | 1.05 | 1.05 | 1.05 | 1.08 | 1.08 | 1.08 | 1.08 | 1.08 | 1.08 | 1.05 | 1.05 | ImeEgsld501 | ImeE | gsld | 501 | [32 empty] | 3111327.9537 | 376.7415 | 351.211
501 | Motors Fans Blowers | Controls | Metal Products and Machinery | New | VFD on HVAC Fan | 1.0848 | 1.0113 |  | 8959.22 | 1 | 0.93223 | 8258.5221 | 15 |  | 2314.93 | 2133.88 | Per End Use Consumption | gsld | 1.05 | 1.05 | 1.05 | 1.05 | 1.08 | 1.08 | 1.08 | 1.08 | 1.08 | 1.08 | 1.05 | 1.05 | ImeNgsld501 | ImeN | gsld | 501 | [32 empty] | 67934.2988 | 8.226 | 7.6685
501 | Motors Fans Blowers | Controls | Miscellaneous Manufacturing | Existing | VFD on HVAC Fan | 1.0848 | 1.0113 |  | 8959.22 | 1 | 0.93223 | 8258.5221 | 15 |  | 2314.93 | 2133.88 | Per End Use Consumption | gsld | 1.05 | 1.05 | 1.05 | 1.05 | 1.08 | 1.08 | 1.08 | 1.08 | 1.08 | 1.08 | 1.05 | 1.05 | ImiEgsld501 | ImiE | gsld | 501 | [32 empty] | 5142440.1168 | 622.6829 | 580.4858
501 | Motors Fans Blowers | Controls | Miscellaneous Manufacturing | New | VFD on HVAC Fan | 1.0848 | 1.0113 |  | 8959.22 | 1 | 0.93223 | 8258.5221 | 15 |  | 2314.93 | 2133.88 | Per End Use Consumption | gsld | 1.05 | 1.05 | 1.05 | 1.05 | 1.08 | 1.08 | 1.08 | 1.08 | 1.08 | 1.08 | 1.05 | 1.05 | ImiNgsld501 | ImiN | gsld | 501 | [32 empty] | 112282.6227 | 13.596 | 12.6746
501 | Motors Fans Blowers | Controls | Primary Resources Industries | Existing | VFD on HVAC Fan | 1.0848 | 1.0113 |  | 8959.22 | 1 | 0.93223 | 8258.5221 | 15 |  | 2314.93 | 2133.88 | Per End Use Consumption | gsld | 1.05 | 1.05 | 1.05 | 1.05 | 1.08 | 1.08 | 1.08 | 1.08 | 1.08 | 1.08 | 1.05 | 1.05 | IprEgsld501 | IprE | gsld | 501 | [32 empty] | 540356.2375 | 65.4301 | 60.9962
501 | Motors Fans Blowers | Controls | Primary Resources Industries | New | VFD on HVAC Fan | 1.0848 | 1.0113 |  | 8959.22 | 1 | 0.93223 | 8258.5221 | 15 |  | 2314.93 | 2133.88 | Per End Use Consumption | gsld | 1.05 | 1.05 | 1.05 | 1.05 | 1.08 | 1.08 | 1.08 | 1.08 | 1.08 | 1.08 | 1.05 | 1.05 | IprNgsld501 | IprN | gsld | 501 | [32 empty] | 11798.4098 | 1.4286 | 1.3318
501 | Motors Fans Blowers | Controls | Stone/Clay/Glass/Concrete | Existing | VFD on HVAC Fan | 1.0848 | 1.0113 |  | 8959.22 | 1 | 0.93223 | 8258.5221 | 15 |  | 2314.93 | 2133.88 | Per End Use Consumption | gsld | 1.05 | 1.05 | 1.05 | 1.05 | 1.08 | 1.08 | 1.08 | 1.08 | 1.08 | 1.08 | 1.05 | 1.05 | IstEgsld501 | IstE | gsld | 501 | [32 empty] | 4147445.6526 | 502.2019 | 468.1694
501 | Motors Fans Blowers | Controls | Stone/Clay/Glass/Concrete | New | VFD on HVAC Fan | 1.0848 | 1.0113 |  | 8959.22 | 1 | 0.93223 | 8258.5221 | 15 |  | 2314.93 | 2133.88 | Per End Use Consumption | gsld | 1.05 | 1.05 | 1.05 | 1.05 | 1.08 | 1.08 | 1.08 | 1.08 | 1.08 | 1.08 | 1.05 | 1.05 | IstNgsld501 | IstN | gsld | 501 | [32 empty] | 90557.4136 | 10.9653 | 10.2222
501 | Motors Fans Blowers | Controls | Textiles and Leather | Existing | VFD on HVAC Fan | 1.0848 | 1.0113 |  | 8959.22 | 1 | 0.93223 | 8258.5221 | 15 |  | 2314.93 | 2133.88 | Per End Use Consumption | gsld | 1.05 | 1.05 | 1.05 | 1.05 | 1.08 | 1.08 | 1.08 | 1.08 | 1.08 | 1.08 | 1.05 | 1.05 | IteEgsld501 | IteE | gsld | 501 | [32 empty] | 1126341.1533 | 136.3853 | 127.143
501 | Motors Fans Blowers | Controls | Textiles and Leather | New | VFD on HVAC Fan | 1.0848 | 1.0113 |  | 8959.22 | 1 | 0.93223 | 8258.5221 | 15 |  | 2314.93 | 2133.88 | Per End Use Consumption | gsld | 1.05 | 1.05 | 1.05 | 1.05 | 1.08 | 1.08 | 1.08 | 1.08 | 1.08 | 1.08 | 1.05 | 1.05 | IteNgsld501 | IteN | gsld | 501 | [32 empty] | 24593.099 | 2.9779 | 2.7761
501 | Motors Fans Blowers | Controls | Transportation Equipment | Existing | VFD on HVAC Fan | 1.0848 | 1.0113 |  | 8959.22 | 1 | 0.93223 | 8258.5221 | 15 |  | 2314.93 | 2133.88 | Per End Use Consumption | gsld | 1.05 | 1.05 | 1.05 | 1.05 | 1.08 | 1.08 | 1.08 | 1.08 | 1.08 | 1.08 | 1.05 | 1.05 | ItrEgsld501 | ItrE | gsld | 501 | [32 empty] | 7196738.0793 | 871.4317 | 812.3778
501 | Motors Fans Blowers | Controls | Transportation Equipment | New | VFD on HVAC Fan | 1.0848 | 1.0113 |  | 8959.22 | 1 | 0.93223 | 8258.5221 | 15 |  | 2314.93 | 2133.88 | Per End Use Consumption | gsld | 1.05 | 1.05 | 1.05 | 1.05 | 1.08 | 1.08 | 1.08 | 1.08 | 1.08 | 1.08 | 1.05 | 1.05 | ItrNgsld501 | ItrN | gsld | 501 | [32 empty] | 157137.1976 | 19.0273 | 17.7379
501 | Motors Fans Blowers | Controls | Water and Wastewater | Existing | VFD on HVAC Fan | 1.1227 | 1.0129 |  | 8959.22 | 1 | 0.90221 | 7979.8295 | 15 |  | 2314.93 | 2061.87 | Per End Use Consumption | gsld | 1.05 | 1.05 | 1.05 | 1.05 | 1.08 | 1.08 | 1.08 | 1.08 | 1.08 | 1.08 | 1.05 | 1.05 | IwaEgsld501 | IwaE | gsld | 501 | [32 empty] | 16182798.4866 | 2027.9629 | 1829.6385
501 | Motors Fans Blowers | Controls | Water and Wastewater | New | VFD on HVAC Fan | 1.1227 | 1.0129 |  | 8959.22 | 1 | 0.90221 | 7979.8295 | 15 |  | 2314.93 | 2061.87 | Per End Use Consumption | gsld | 1.05 | 1.05 | 1.05 | 1.05 | 1.08 | 1.08 | 1.08 | 1.08 | 1.08 | 1.08 | 1.05 | 1.05 | IwaNgsld501 | IwaN | gsld | 501 | [32 empty] | 353343.3584 | 44.2796 | 39.9492
502 | Motors Fans Blowers | Equipment | Agriculture and Assembly | Turnover | High Volume Low Speed Fan (HVLS) | 2.6516 | 2.4719 |  | 21898.17 | 1 | 0.93223 | 8258.5221 | 10 |  | 4269.76 | 1610.2673 | Per Unit | gsld | 1.05 | 1.05 | 1.05 | 1.05 | 1.08 | 1.08 | 1.08 | 1.08 | 1.08 | 1.08 | 1.05 | 1.05 | IagTgsld502 | IagT | gsld | 502 | [32 empty] | 201720.6796 | 24.4258 | 22.7705
502 | Motors Fans Blowers | Equipment | Agriculture and Assembly | New | High Volume Low Speed Fan (HVLS) | 2.6516 | 2.4719 |  | 21898.17 | 1 | 0.93223 | 8258.5221 | 10 |  | 4269.76 | 1610.2673 | Per Unit | gsld | 1.05 | 1.05 | 1.05 | 1.05 | 1.08 | 1.08 | 1.08 | 1.08 | 1.08 | 1.08 | 1.05 | 1.05 | IagNgsld502 | IagN | gsld | 502 | [32 empty] | 5845.5344 | 0.70782 | 0.65985
502 | Motors Fans Blowers | Equipment | Chemicals and Plastics | Turnover | High Volume Low Speed Fan (HVLS) | 2.6516 | 2.4719 |  | 21898.17 | 1 | 0.93223 | 8258.5221 | 10 |  | 4269.76 | 1610.2673 | Per Unit | gsld | 1.05 | 1.05 | 1.05 | 1.05 | 1.08 | 1.08 | 1.08 | 1.08 | 1.08 | 1.08 | 1.05 | 1.05 | IchTgsld502 | IchT | gsld | 502 | [32 empty] | 3469729.6524 | 420.1393 | 391.6679
502 | Motors Fans Blowers | Equipment | Chemicals and Plastics | New | High Volume Low Speed Fan (HVLS) | 2.6516 | 2.4719 |  | 21898.17 | 1 | 0.93223 | 8258.5221 | 10 |  | 4269.76 | 1610.2673 | Per Unit | gsld | 1.05 | 1.05 | 1.05 | 1.05 | 1.08 | 1.08 | 1.08 | 1.08 | 1.08 | 1.08 | 1.05 | 1.05 | IchNgsld502 | IchN | gsld | 502 | [32 empty] | 80437.6587 | 9.74 | 9.0799
502 | Motors Fans Blowers | Equipment | Construction | Turnover | High Volume Low Speed Fan (HVLS) | 2.6516 | 2.4719 |  | 21898.17 | 1 | 0.93223 | 8258.5221 | 10 |  | 4269.76 | 1610.2673 | Per Unit | gsld | 1.05 | 1.05 | 1.05 | 1.05 | 1.08 | 1.08 | 1.08 | 1.08 | 1.08 | 1.08 | 1.05 | 1.05 | IcoTgsld502 | IcoT | gsld | 502 | [32 empty] | 2356135.1707 | 285.2974 | 265.9638
502 | Motors Fans Blowers | Equipment | Construction | New | High Volume Low Speed Fan (HVLS) | 2.6516 | 2.4719 |  | 21898.17 | 1 | 0.93223 | 8258.5221 | 10 |  | 4269.76 | 1610.2673 | Per Unit | gsld | 1.05 | 1.05 | 1.05 | 1.05 | 1.08 | 1.08 | 1.08 | 1.08 | 1.08 | 1.08 | 1.05 | 1.05 | IcoNgsld502 | IcoN | gsld | 502 | [32 empty] | 54621.5457 | 6.614 | 6.1658
502 | Motors Fans Blowers | Equipment | Electrical and Electronic Equip. | Turnover | High Volume Low Speed Fan (HVLS) | 2.6516 | 2.4719 |  | 21898.17 | 1 | 0.93223 | 8258.5221 | 10 |  | 4269.76 | 1610.2673 | Per Unit | gsld | 1.05 | 1.05 | 1.05 | 1.05 | 1.08 | 1.08 | 1.08 | 1.08 | 1.08 | 1.08 | 1.05 | 1.05 | IelTgsld502 | IelT | gsld | 502 | [32 empty] | 2072965.2241 | 251.0092 | 233.9992
502 | Motors Fans Blowers | Equipment | Electrical and Electronic Equip. | New | High Volume Low Speed Fan (HVLS) | 2.6516 | 2.4719 |  | 21898.17 | 1 | 0.93223 | 8258.5221 | 10 |  | 4269.76 | 1610.2673 | Per Unit | gsld | 1.05 | 1.05 | 1.05 | 1.05 | 1.08 | 1.08 | 1.08 | 1.08 | 1.08 | 1.08 | 1.05 | 1.05 | IelNgsld502 | IelN | gsld | 502 | [32 empty] | 48056.9053 | 5.8191 | 5.4247
502 | Motors Fans Blowers | Equipment | Lumber/Furniture/Pulp/Paper | Turnover | High Volume Low Speed Fan (HVLS) | 2.5496 | 2.3768 |  | 21055.94 | 1 | 0.93223 | 8258.5221 | 10 |  | 4269.76 | 1674.6774 | Per Unit | gsld | 1.05 | 1.05 | 1.05 | 1.05 | 1.08 | 1.08 | 1.08 | 1.08 | 1.08 | 1.08 | 1.05 | 1.05 | IluTgsld502 | IluT | gsld | 502 | [32 empty] | 4978634.6393 | 602.8481 | 561.9952
502 | Motors Fans Blowers | Equipment | Lumber/Furniture/Pulp/Paper | New | High Volume Low Speed Fan (HVLS) | 2.5496 | 2.3768 |  | 21055.94 | 1 | 0.93223 | 8258.5221 | 10 |  | 4269.76 | 1674.6774 | Per Unit | gsld | 1.05 | 1.05 | 1.05 | 1.05 | 1.08 | 1.08 | 1.08 | 1.08 | 1.08 | 1.08 | 1.05 | 1.05 | IluNgsld502 | IluN | gsld | 502 | [32 empty] | 115418.1317 | 13.9756 | 13.0286
502 | Motors Fans Blowers | Equipment | Metal Products and Machinery | Turnover | High Volume Low Speed Fan (HVLS) | 2.6516 | 2.4719 |  | 21898.17 | 1 | 0.93223 | 8258.5221 | 10 |  | 4269.76 | 1610.2673 | Per Unit | gsld | 1.05 | 1.05 | 1.05 | 1.05 | 1.08 | 1.08 | 1.08 | 1.08 | 1.08 | 1.08 | 1.05 | 1.05 | ImeTgsld502 | ImeT | gsld | 502 | [32 empty] | 1297982.1826 | 157.1688 | 146.518
502 | Motors Fans Blowers | Equipment | Metal Products and Machinery | New | High Volume Low Speed Fan (HVLS) | 2.6516 | 2.4719 |  | 21898.17 | 1 | 0.93223 | 8258.5221 | 10 |  | 4269.76 | 1610.2673 | Per Unit | gsld | 1.05 | 1.05 | 1.05 | 1.05 | 1.08 | 1.08 | 1.08 | 1.08 | 1.08 | 1.08 | 1.05 | 1.05 | ImeNgsld502 | ImeN | gsld | 502 | [32 empty] | 30090.7155 | 3.6436 | 3.3967
502 | Motors Fans Blowers | Equipment | Miscellaneous Manufacturing | Turnover | High Volume Low Speed Fan (HVLS) | 2.6108 | 2.4339 |  | 21561.28 | 1 | 0.93223 | 8258.5221 | 10 |  | 4269.76 | 1635.4274 | Per Unit | gsld | 1.05 | 1.05 | 1.05 | 1.05 | 1.08 | 1.08 | 1.08 | 1.08 | 1.08 | 1.08 | 1.05 | 1.05 | ImiTgsld502 | ImiT | gsld | 502 | [32 empty] | 2587004.2344 | 313.2527 | 292.0246
502 | Motors Fans Blowers | Equipment | Miscellaneous Manufacturing | New | High Volume Low Speed Fan (HVLS) | 2.6108 | 2.4339 |  | 21561.28 | 1 | 0.93223 | 8258.5221 | 10 |  | 4269.76 | 1635.4274 | Per Unit | gsld | 1.05 | 1.05 | 1.05 | 1.05 | 1.08 | 1.08 | 1.08 | 1.08 | 1.08 | 1.08 | 1.05 | 1.05 | ImiNgsld502 | ImiN | gsld | 502 | [32 empty] | 59973.7111 | 7.262 | 6.7699
502 | Motors Fans Blowers | Equipment | Primary Resources Industries | Turnover | High Volume Low Speed Fan (HVLS) | 2.6516 | 2.4719 |  | 21898.17 | 1 | 0.93223 | 8258.5221 | 10 |  | 4269.76 | 1610.2673 | Per Unit | gsld | 1.05 | 1.05 | 1.05 | 1.05 | 1.08 | 1.08 | 1.08 | 1.08 | 1.08 | 1.08 | 1.05 | 1.05 | IprTgsld502 | IprT | gsld | 502 | [32 empty] | 280074.1495 | 33.9134 | 31.6152
502 | Motors Fans Blowers | Equipment | Primary Resources Industries | New | High Volume Low Speed Fan (HVLS) | 2.6516 | 2.4719 |  | 21898.17 | 1 | 0.93223 | 8258.5221 | 10 |  | 4269.76 | 1610.2673 | Per Unit | gsld | 1.05 | 1.05 | 1.05 | 1.05 | 1.08 | 1.08 | 1.08 | 1.08 | 1.08 | 1.08 | 1.05 | 1.05 | IprNgsld502 | IprN | gsld | 502 | [32 empty] | 6492.8715 | 0.7862 | 0.73292
502 | Motors Fans Blowers | Equipment | Stone/Clay/Glass/Concrete | Turnover | High Volume Low Speed Fan (HVLS) | 2.6516 | 2.4719 |  | 21898.17 | 1 | 0.93223 | 8258.5221 | 10 |  | 4269.76 | 1610.2673 | Per Unit | gsld | 1.05 | 1.05 | 1.05 | 1.05 | 1.08 | 1.08 | 1.08 | 1.08 | 1.08 | 1.08 | 1.05 | 1.05 | IstTgsld502 | IstT | gsld | 502 | [32 empty] | 2086452.8914 | 252.6424 | 235.5217
502 | Motors Fans Blowers | Equipment | Stone/Clay/Glass/Concrete | New | High Volume Low Speed Fan (HVLS) | 2.6516 | 2.4719 |  | 21898.17 | 1 | 0.93223 | 8258.5221 | 10 |  | 4269.76 | 1610.2673 | Per Unit | gsld | 1.05 | 1.05 | 1.05 | 1.05 | 1.08 | 1.08 | 1.08 | 1.08 | 1.08 | 1.08 | 1.05 | 1.05 | IstNgsld502 | IstN | gsld | 502 | [32 empty] | 48369.5857 | 5.8569 | 5.46
502 | Motors Fans Blowers | Equipment | Textiles and Leather | Turnover | High Volume Low Speed Fan (HVLS) | 2.6516 | 2.4719 |  | 21898.17 | 1 | 0.93223 | 8258.5221 | 10 |  | 4269.76 | 1610.2673 | Per Unit | gsld | 1.05 | 1.05 | 1.05 | 1.05 | 1.08 | 1.08 | 1.08 | 1.08 | 1.08 | 1.08 | 1.05 | 1.05 | IteTgsld502 | IteT | gsld | 502 | [32 empty] | 566627.7398 | 68.6113 | 63.9617
502 | Motors Fans Blowers | Equipment | Textiles and Leather | New | High Volume Low Speed Fan (HVLS) | 2.6516 | 2.4719 |  | 21898.17 | 1 | 0.93223 | 8258.5221 | 10 |  | 4269.76 | 1610.2673 | Per Unit | gsld | 1.05 | 1.05 | 1.05 | 1.05 | 1.08 | 1.08 | 1.08 | 1.08 | 1.08 | 1.08 | 1.05 | 1.05 | IteNgsld502 | IteN | gsld | 502 | [32 empty] | 13135.9539 | 1.5906 | 1.4828
502 | Motors Fans Blowers | Equipment | Transportation Equipment | Turnover | High Volume Low Speed Fan (HVLS) | 2.57 | 2.3958 |  | 21224.38 | 1 | 0.93223 | 8258.5221 | 10 |  | 4269.76 | 1661.3869 | Per Unit | gsld | 1.05 | 1.05 | 1.05 | 1.05 | 1.08 | 1.08 | 1.08 | 1.08 | 1.08 | 1.08 | 1.05 | 1.05 | ItrTgsld502 | ItrT | gsld | 502 | [32 empty] | 1323608.4918 | 160.2718 | 149.4108
502 | Motors Fans Blowers | Equipment | Transportation Equipment | New | High Volume Low Speed Fan (HVLS) | 2.57 | 2.3958 |  | 21224.38 | 1 | 0.93223 | 8258.5221 | 10 |  | 4269.76 | 1661.3869 | Per Unit | gsld | 1.05 | 1.05 | 1.05 | 1.05 | 1.08 | 1.08 | 1.08 | 1.08 | 1.08 | 1.08 | 1.05 | 1.05 | ItrNgsld502 | ItrN | gsld | 502 | [32 empty] | 30684.8022 | 3.7155 | 3.4637
502 | Motors Fans Blowers | Equipment | Water and Wastewater | Turnover | High Volume Low Speed Fan (HVLS) | 2.7442 | 2.4758 |  | 21898.17 | 1 | 0.90221 | 7979.8295 | 10 |  | 4269.76 | 1555.9271 | Per Unit | gsld | 1.05 | 1.05 | 1.05 | 1.05 | 1.08 | 1.08 | 1.08 | 1.08 | 1.08 | 1.08 | 1.05 | 1.05 | IwaTgsld502 | IwaT | gsld | 502 | [32 empty] | 5222573.4109 | 654.4718 | 590.4678
502 | Motors Fans Blowers | Equipment | Water and Wastewater | New | High Volume Low Speed Fan (HVLS) | 2.7442 | 2.4758 |  | 21898.17 | 1 | 0.90221 | 7979.8295 | 10 |  | 4269.76 | 1555.9271 | Per Unit | gsld | 1.05 | 1.05 | 1.05 | 1.05 | 1.08 | 1.08 | 1.08 | 1.08 | 1.08 | 1.08 | 1.05 | 1.05 | IwaNgsld502 | IwaN | gsld | 502 | [32 empty] | 121073.2881 | 15.1724 | 13.6886
601 | Motors Pumps | Controls | Agriculture and Assembly | Turnover | Low Energy Livestock Waterer | 0.31822 | 0.29665 |  | 2628 | 1 | 0.93223 | 8258.5221 | 10 |  | 810.23 | 2546.1577 | Per Unit | gsld | 1.05 | 1.05 | 1.05 | 1.05 | 1.08 | 1.08 | 1.08 | 1.08 | 1.08 | 1.08 | 1.05 | 1.05 | IagTgsld601 | IagT | gsld | 601 | [32 empty] | 6477516.3171 | 784.3433 | 731.1911
601 | Motors Pumps | Controls | Agriculture and Assembly | New | Low Energy Livestock Waterer | 0.31822 | 0.29665 |  | 2628 | 1 | 0.93223 | 8258.5221 | 10 |  | 810.23 | 2546.1577 | Per Unit | gsld | 1.05 | 1.05 | 1.05 | 1.05 | 1.08 | 1.08 | 1.08 | 1.08 | 1.08 | 1.08 | 1.05 | 1.05 | IagNgsld601 | IagN | gsld | 601 | [32 empty] | 150166.2375 | 18.1832 | 16.951
601 | Motors Pumps | Controls | Chemicals and Plastics | Turnover | Low Energy Livestock Waterer | 0.31822 | 0.29665 |  | 2628 | 1 | 0.93223 | 8258.5221 | 10 |  | 810.23 | 2546.1577 | Per Unit | gsld | 1.05 | 1.05 | 1.05 | 1.05 | 1.08 | 1.08 | 1.08 | 1.08 | 1.08 | 1.08 | 1.05 | 1.05 | IchTgsld601 | IchT | gsld | 601 | [32 empty] | 0 | 0 | 0
601 | Motors Pumps | Controls | Chemicals and Plastics | New | Low Energy Livestock Waterer | 0.31822 | 0.29665 |  | 2628 | 1 | 0.93223 | 8258.5221 | 10 |  | 810.23 | 2546.1577 | Per Unit | gsld | 1.05 | 1.05 | 1.05 | 1.05 | 1.08 | 1.08 | 1.08 | 1.08 | 1.08 | 1.08 | 1.05 | 1.05 | IchNgsld601 | IchN | gsld | 601 | [32 empty] | 0 | 0 | 0
601 | Motors Pumps | Controls | Construction | Turnover | Low Energy Livestock Waterer | 0.31822 | 0.29665 |  | 2628 | 1 | 0.93223 | 8258.5221 | 10 |  | 810.23 | 2546.1577 | Per Unit | gsld | 1.05 | 1.05 | 1.05 | 1.05 | 1.08 | 1.08 | 1.08 | 1.08 | 1.08 | 1.08 | 1.05 | 1.05 | IcoTgsld601 | IcoT | gsld | 601 | [32 empty] | 0 | 0 | 0
601 | Motors Pumps | Controls | Construction | New | Low Energy Livestock Waterer | 0.31822 | 0.29665 |  | 2628 | 1 | 0.93223 | 8258.5221 | 10 |  | 810.23 | 2546.1577 | Per Unit | gsld | 1.05 | 1.05 | 1.05 | 1.05 | 1.08 | 1.08 | 1.08 | 1.08 | 1.08 | 1.08 | 1.05 | 1.05 | IcoNgsld601 | IcoN | gsld | 601 | [32 empty] | 0 | 0 | 0
601 | Motors Pumps | Controls | Electrical and Electronic Equip. | Turnover | Low Energy Livestock Waterer | 0.31822 | 0.29665 |  | 2628 | 1 | 0.93223 | 8258.5221 | 10 |  | 810.23 | 2546.1577 | Per Unit | gsld | 1.05 | 1.05 | 1.05 | 1.05 | 1.08 | 1.08 | 1.08 | 1.08 | 1.08 | 1.08 | 1.05 | 1.05 | IelTgsld601 | IelT | gsld | 601 | [32 empty] | 0 | 0 | 0
601 | Motors Pumps | Controls | Electrical and Electronic Equip. | New | Low Energy Livestock Waterer | 0.31822 | 0.29665 |  | 2628 | 1 | 0.93223 | 8258.5221 | 10 |  | 810.23 | 2546.1577 | Per Unit | gsld | 1.05 | 1.05 | 1.05 | 1.05 | 1.08 | 1.08 | 1.08 | 1.08 | 1.08 | 1.08 | 1.05 | 1.05 | IelNgsld601 | IelN | gsld | 601 | [32 empty] | 0 | 0 | 0
601 | Motors Pumps | Controls | Lumber/Furniture/Pulp/Paper | Turnover | Low Energy Livestock Waterer | 0.31822 | 0.29665 |  | 2628 | 1 | 0.93223 | 8258.5221 | 10 |  | 810.23 | 2546.1577 | Per Unit | gsld | 1.05 | 1.05 | 1.05 | 1.05 | 1.08 | 1.08 | 1.08 | 1.08 | 1.08 | 1.08 | 1.05 | 1.05 | IluTgsld601 | IluT | gsld | 601 | [32 empty] | 0 | 0 | 0
601 | Motors Pumps | Controls | Lumber/Furniture/Pulp/Paper | New | Low Energy Livestock Waterer | 0.31822 | 0.29665 |  | 2628 | 1 | 0.93223 | 8258.5221 | 10 |  | 810.23 | 2546.1577 | Per Unit | gsld | 1.05 | 1.05 | 1.05 | 1.05 | 1.08 | 1.08 | 1.08 | 1.08 | 1.08 | 1.08 | 1.05 | 1.05 | IluNgsld601 | IluN | gsld | 601 | [32 empty] | 0 | 0 | 0
601 | Motors Pumps | Controls | Metal Products and Machinery | Turnover | Low Energy Livestock Waterer | 0.31822 | 0.29665 |  | 2628 | 1 | 0.93223 | 8258.5221 | 10 |  | 810.23 | 2546.1577 | Per Unit | gsld | 1.05 | 1.05 | 1.05 | 1.05 | 1.08 | 1.08 | 1.08 | 1.08 | 1.08 | 1.08 | 1.05 | 1.05 | ImeTgsld601 | ImeT | gsld | 601 | [32 empty] | 0 | 0 | 0
601 | Motors Pumps | Controls | Metal Products and Machinery | New | Low Energy Livestock Waterer | 0.31822 | 0.29665 |  | 2628 | 1 | 0.93223 | 8258.5221 | 10 |  | 810.23 | 2546.1577 | Per Unit | gsld | 1.05 | 1.05 | 1.05 | 1.05 | 1.08 | 1.08 | 1.08 | 1.08 | 1.08 | 1.08 | 1.05 | 1.05 | ImeNgsld601 | ImeN | gsld | 601 | [32 empty] | 0 | 0 | 0
601 | Motors Pumps | Controls | Miscellaneous Manufacturing | Turnover | Low Energy Livestock Waterer | 0.31822 | 0.29665 |  | 2628 | 1 | 0.93223 | 8258.5221 | 10 |  | 810.23 | 2546.1577 | Per Unit | gsld | 1.05 | 1.05 | 1.05 | 1.05 | 1.08 | 1.08 | 1.08 | 1.08 | 1.08 | 1.08 | 1.05 | 1.05 | ImiTgsld601 | ImiT | gsld | 601 | [32 empty] | 0 | 0 | 0
601 | Motors Pumps | Controls | Miscellaneous Manufacturing | New | Low Energy Livestock Waterer | 0.31822 | 0.29665 |  | 2628 | 1 | 0.93223 | 8258.5221 | 10 |  | 810.23 | 2546.1577 | Per Unit | gsld | 1.05 | 1.05 | 1.05 | 1.05 | 1.08 | 1.08 | 1.08 | 1.08 | 1.08 | 1.08 | 1.05 | 1.05 | ImiNgsld601 | ImiN | gsld | 601 | [32 empty] | 0 | 0 | 0
601 | Motors Pumps | Controls | Primary Resources Industries | Turnover | Low Energy Livestock Waterer | 0.31822 | 0.29665 |  | 2628 | 1 | 0.93223 | 8258.5221 | 10 |  | 810.23 | 2546.1577 | Per Unit | gsld | 1.05 | 1.05 | 1.05 | 1.05 | 1.08 | 1.08 | 1.08 | 1.08 | 1.08 | 1.08 | 1.05 | 1.05 | IprTgsld601 | IprT | gsld | 601 | [32 empty] | 0 | 0 | 0
601 | Motors Pumps | Controls | Primary Resources Industries | New | Low Energy Livestock Waterer | 0.31822 | 0.29665 |  | 2628 | 1 | 0.93223 | 8258.5221 | 10 |  | 810.23 | 2546.1577 | Per Unit | gsld | 1.05 | 1.05 | 1.05 | 1.05 | 1.08 | 1.08 | 1.08 | 1.08 | 1.08 | 1.08 | 1.05 | 1.05 | IprNgsld601 | IprN | gsld | 601 | [32 empty] | 0 | 0 | 0
601 | Motors Pumps | Controls | Stone/Clay/Glass/Concrete | Turnover | Low Energy Livestock Waterer | 0.31822 | 0.29665 |  | 2628 | 1 | 0.93223 | 8258.5221 | 10 |  | 810.23 | 2546.1577 | Per Unit | gsld | 1.05 | 1.05 | 1.05 | 1.05 | 1.08 | 1.08 | 1.08 | 1.08 | 1.08 | 1.08 | 1.05 | 1.05 | IstTgsld601 | IstT | gsld | 601 | [32 empty] | 0 | 0 | 0
601 | Motors Pumps | Controls | Stone/Clay/Glass/Concrete | New | Low Energy Livestock Waterer | 0.31822 | 0.29665 |  | 2628 | 1 | 0.93223 | 8258.5221 | 10 |  | 810.23 | 2546.1577 | Per Unit | gsld | 1.05 | 1.05 | 1.05 | 1.05 | 1.08 | 1.08 | 1.08 | 1.08 | 1.08 | 1.08 | 1.05 | 1.05 | IstNgsld601 | IstN | gsld | 601 | [32 empty] | 0 | 0 | 0
601 | Motors Pumps | Controls | Textiles and Leather | Turnover | Low Energy Livestock Waterer | 0.31822 | 0.29665 |  | 2628 | 1 | 0.93223 | 8258.5221 | 10 |  | 810.23 | 2546.1577 | Per Unit | gsld | 1.05 | 1.05 | 1.05 | 1.05 | 1.08 | 1.08 | 1.08 | 1.08 | 1.08 | 1.08 | 1.05 | 1.05 | IteTgsld601 | IteT | gsld | 601 | [32 empty] | 0 | 0 | 0
601 | Motors Pumps | Controls | Textiles and Leather | New | Low Energy Livestock Waterer | 0.31822 | 0.29665 |  | 2628 | 1 | 0.93223 | 8258.5221 | 10 |  | 810.23 | 2546.1577 | Per Unit | gsld | 1.05 | 1.05 | 1.05 | 1.05 | 1.08 | 1.08 | 1.08 | 1.08 | 1.08 | 1.08 | 1.05 | 1.05 | IteNgsld601 | IteN | gsld | 601 | [32 empty] | 0 | 0 | 0
601 | Motors Pumps | Controls | Transportation Equipment | Turnover | Low Energy Livestock Waterer | 0.31822 | 0.29665 |  | 2628 | 1 | 0.93223 | 8258.5221 | 10 |  | 810.23 | 2546.1577 | Per Unit | gsld | 1.05 | 1.05 | 1.05 | 1.05 | 1.08 | 1.08 | 1.08 | 1.08 | 1.08 | 1.08 | 1.05 | 1.05 | ItrTgsld601 | ItrT | gsld | 601 | [32 empty] | 0 | 0 | 0
601 | Motors Pumps | Controls | Transportation Equipment | New | Low Energy Livestock Waterer | 0.31822 | 0.29665 |  | 2628 | 1 | 0.93223 | 8258.5221 | 10 |  | 810.23 | 2546.1577 | Per Unit | gsld | 1.05 | 1.05 | 1.05 | 1.05 | 1.08 | 1.08 | 1.08 | 1.08 | 1.08 | 1.08 | 1.05 | 1.05 | ItrNgsld601 | ItrN | gsld | 601 | [32 empty] | 0 | 0 | 0
601 | Motors Pumps | Controls | Water and Wastewater | Turnover | Low Energy Livestock Waterer | 0.31938 | 0.29718 |  | 2628 | 1 | 0.93047 | 8228.3729 | 10 |  | 810.23 | 2536.8625 | Per Unit | gsld | 1.05 | 1.05 | 1.05 | 1.05 | 1.08 | 1.08 | 1.08 | 1.08 | 1.08 | 1.08 | 1.05 | 1.05 | IwaTgsld601 | IwaT | gsld | 601 | [32 empty] | 0 | 0 | 0
601 | Motors Pumps | Controls | Water and Wastewater | New | Low Energy Livestock Waterer | 0.31938 | 0.29718 |  | 2628 | 1 | 0.93047 | 8228.3729 | 10 |  | 810.23 | 2536.8625 | Per Unit | gsld | 1.05 | 1.05 | 1.05 | 1.05 | 1.08 | 1.08 | 1.08 | 1.08 | 1.08 | 1.08 | 1.05 | 1.05 | IwaNgsld601 | IwaN | gsld | 601 | [32 empty] | 0 | 0 | 0
602 | Motors Pumps | Controls | Agriculture and Assembly | Existing | VFD on process pump | 2.4759 | 2.3081 |  | 20446.93 | 1 | 0.93223 | 8258.5221 | 15 |  | 5194 | 2097.8584 | Per End Use Consumption | gsld | 1.05 | 1.05 | 1.05 | 1.05 | 1.08 | 1.08 | 1.08 | 1.08 | 1.08 | 1.08 | 1.05 | 1.05 | IagEgsld602 | IagE | gsld | 602 | [32 empty] | 797863.1037 | 96.6109 | 90.0639
602 | Motors Pumps | Controls | Agriculture and Assembly | New | VFD on process pump | 2.4759 | 2.3081 |  | 20446.93 | 1 | 0.93223 | 8258.5221 | 15 |  | 5194 | 2097.8584 | Per End Use Consumption | gsld | 1.05 | 1.05 | 1.05 | 1.05 | 1.08 | 1.08 | 1.08 | 1.08 | 1.08 | 1.08 | 1.05 | 1.05 | IagNgsld602 | IagN | gsld | 602 | [32 empty] | 11652.865 | 1.411 | 1.3154
602 | Motors Pumps | Controls | Chemicals and Plastics | Existing | VFD on process pump | 2.4759 | 2.3081 |  | 20446.93 | 1 | 0.93223 | 8258.5221 | 15 |  | 5194 | 2097.8584 | Per End Use Consumption | gsld | 1.05 | 1.05 | 1.05 | 1.05 | 1.08 | 1.08 | 1.08 | 1.08 | 1.08 | 1.08 | 1.05 | 1.05 | IchEgsld602 | IchE | gsld | 602 | [32 empty] | 6221760.9331 | 753.3746 | 702.321
602 | Motors Pumps | Controls | Chemicals and Plastics | New | VFD on process pump | 2.4759 | 2.3081 |  | 20446.93 | 1 | 0.93223 | 8258.5221 | 15 |  | 5194 | 2097.8584 | Per End Use Consumption | gsld | 1.05 | 1.05 | 1.05 | 1.05 | 1.08 | 1.08 | 1.08 | 1.08 | 1.08 | 1.08 | 1.05 | 1.05 | IchNgsld602 | IchN | gsld | 602 | [32 empty] | 144237.1403 | 17.4652 | 16.2817
602 | Motors Pumps | Controls | Construction | Existing | VFD on process pump | 2.4759 | 2.3081 |  | 20446.93 | 1 | 0.93223 | 8258.5221 | 15 |  | 5194 | 2097.8584 | Per End Use Consumption | gsld | 1.05 | 1.05 | 1.05 | 1.05 | 1.08 | 1.08 | 1.08 | 1.08 | 1.08 | 1.08 | 1.05 | 1.05 | IcoEgsld602 | IcoE | gsld | 602 | [32 empty] | 10987163.5344 | 1330.4031 | 1240.2463
602 | Motors Pumps | Controls | Construction | New | VFD on process pump | 2.4759 | 2.3081 |  | 20446.93 | 1 | 0.93223 | 8258.5221 | 15 |  | 5194 | 2097.8584 | Per End Use Consumption | gsld | 1.05 | 1.05 | 1.05 | 1.05 | 1.08 | 1.08 | 1.08 | 1.08 | 1.08 | 1.08 | 1.05 | 1.05 | IcoNgsld602 | IcoN | gsld | 602 | [32 empty] | 254711.9803 | 30.8423 | 28.7522
602 | Motors Pumps | Controls | Electrical and Electronic Equip. | Existing | VFD on process pump | 2.4759 | 2.3081 |  | 20446.93 | 1 | 0.93223 | 8258.5221 | 15 |  | 5194 | 2097.8584 | Per End Use Consumption | gsld | 1.05 | 1.05 | 1.05 | 1.05 | 1.08 | 1.08 | 1.08 | 1.08 | 1.08 | 1.08 | 1.05 | 1.05 | IelEgsld602 | IelE | gsld | 602 | [32 empty] | 725236.9508 | 87.8168 | 81.8658
602 | Motors Pumps | Controls | Electrical and Electronic Equip. | New | VFD on process pump | 2.4759 | 2.3081 |  | 20446.93 | 1 | 0.93223 | 8258.5221 | 15 |  | 5194 | 2097.8584 | Per End Use Consumption | gsld | 1.05 | 1.05 | 1.05 | 1.05 | 1.08 | 1.08 | 1.08 | 1.08 | 1.08 | 1.08 | 1.05 | 1.05 | IelNgsld602 | IelN | gsld | 602 | [32 empty] | 16812.9417 | 2.0358 | 1.8979
602 | Motors Pumps | Controls | Lumber/Furniture/Pulp/Paper | Existing | VFD on process pump | 2.3809 | 2.2195 |  | 19662.66 | 1 | 0.93223 | 8258.5221 | 15 |  | 5194 | 2181.5341 | Per End Use Consumption | gsld | 1.05 | 1.05 | 1.05 | 1.05 | 1.08 | 1.08 | 1.08 | 1.08 | 1.08 | 1.08 | 1.05 | 1.05 | IluEgsld602 | IluE | gsld | 602 | [32 empty] | 26078184.1621 | 3157.7302 | 2943.7418
602 | Motors Pumps | Controls | Lumber/Furniture/Pulp/Paper | New | VFD on process pump | 2.3809 | 2.2195 |  | 19662.66 | 1 | 0.93223 | 8258.5221 | 15 |  | 5194 | 2181.5341 | Per End Use Consumption | gsld | 1.05 | 1.05 | 1.05 | 1.05 | 1.08 | 1.08 | 1.08 | 1.08 | 1.08 | 1.08 | 1.05 | 1.05 | IluNgsld602 | IluN | gsld | 602 | [32 empty] | 604562.3978 | 73.2047 | 68.2438
602 | Motors Pumps | Controls | Metal Products and Machinery | Existing | VFD on process pump | 2.4759 | 2.3081 |  | 20446.93 | 1 | 0.93223 | 8258.5221 | 15 |  | 5194 | 2097.8584 | Per End Use Consumption | gsld | 1.05 | 1.05 | 1.05 | 1.05 | 1.08 | 1.08 | 1.08 | 1.08 | 1.08 | 1.08 | 1.05 | 1.05 | ImeEgsld602 | ImeE | gsld | 602 | [32 empty] | 8753421.6107 | 1059.9259 | 988.0984
602 | Motors Pumps | Controls | Metal Products and Machinery | New | VFD on process pump | 2.4759 | 2.3081 |  | 20446.93 | 1 | 0.93223 | 8258.5221 | 15 |  | 5194 | 2097.8584 | Per End Use Consumption | gsld | 1.05 | 1.05 | 1.05 | 1.05 | 1.08 | 1.08 | 1.08 | 1.08 | 1.08 | 1.08 | 1.05 | 1.05 | ImeNgsld602 | ImeN | gsld | 602 | [32 empty] | 202927.839 | 24.5719 | 22.9068
602 | Motors Pumps | Controls | Miscellaneous Manufacturing | Existing | VFD on process pump | 2.4378 | 2.2726 |  | 20132.36 | 1 | 0.93223 | 8258.5221 | 15 |  | 5194 | 2130.6376 | Per End Use Consumption | gsld | 1.05 | 1.05 | 1.05 | 1.05 | 1.08 | 1.08 | 1.08 | 1.08 | 1.08 | 1.08 | 1.05 | 1.05 | ImiEgsld602 | ImiE | gsld | 602 | [32 empty] | 12063754.2452 | 1460.7643 | 1361.7734
602 | Motors Pumps | Controls | Miscellaneous Manufacturing | New | VFD on process pump | 2.4378 | 2.2726 |  | 20132.36 | 1 | 0.93223 | 8258.5221 | 15 |  | 5194 | 2130.6376 | Per End Use Consumption | gsld | 1.05 | 1.05 | 1.05 | 1.05 | 1.08 | 1.08 | 1.08 | 1.08 | 1.08 | 1.08 | 1.05 | 1.05 | ImiNgsld602 | ImiN | gsld | 602 | [32 empty] | 279670.2465 | 33.8644 | 31.5696
602 | Motors Pumps | Controls | Primary Resources Industries | Existing | VFD on process pump | 2.4759 | 2.3081 |  | 20446.93 | 1 | 0.93223 | 8258.5221 | 15 |  | 5194 | 2097.8584 | Per End Use Consumption | gsld | 1.05 | 1.05 | 1.05 | 1.05 | 1.08 | 1.08 | 1.08 | 1.08 | 1.08 | 1.08 | 1.05 | 1.05 | IprEgsld602 | IprE | gsld | 602 | [32 empty] | 0 | 0 | 0
602 | Motors Pumps | Controls | Primary Resources Industries | New | VFD on process pump | 2.4759 | 2.3081 |  | 20446.93 | 1 | 0.93223 | 8258.5221 | 15 |  | 5194 | 2097.8584 | Per End Use Consumption | gsld | 1.05 | 1.05 | 1.05 | 1.05 | 1.08 | 1.08 | 1.08 | 1.08 | 1.08 | 1.08 | 1.05 | 1.05 | IprNgsld602 | IprN | gsld | 602 | [32 empty] | 0 | 0 | 0
602 | Motors Pumps | Controls | Stone/Clay/Glass/Concrete | Existing | VFD on process pump | 2.4759 | 2.3081 |  | 20446.93 | 1 | 0.93223 | 8258.5221 | 15 |  | 5194 | 2097.8584 | Per End Use Consumption | gsld | 1.05 | 1.05 | 1.05 | 1.05 | 1.08 | 1.08 | 1.08 | 1.08 | 1.08 | 1.08 | 1.05 | 1.05 | IstEgsld602 | IstE | gsld | 602 | [32 empty] | 15632281.5695 | 1892.8667 | 1764.5937
602 | Motors Pumps | Controls | Stone/Clay/Glass/Concrete | New | VFD on process pump | 2.4759 | 2.3081 |  | 20446.93 | 1 | 0.93223 | 8258.5221 | 15 |  | 5194 | 2097.8584 | Per End Use Consumption | gsld | 1.05 | 1.05 | 1.05 | 1.05 | 1.08 | 1.08 | 1.08 | 1.08 | 1.08 | 1.08 | 1.05 | 1.05 | IstNgsld602 | IstN | gsld | 602 | [32 empty] | 362398.3008 | 43.8817 | 40.908
602 | Motors Pumps | Controls | Textiles and Leather | Existing | VFD on process pump | 2.4759 | 2.3081 |  | 20446.93 | 1 | 0.93223 | 8258.5221 | 15 |  | 5194 | 2097.8584 | Per End Use Consumption | gsld | 1.05 | 1.05 | 1.05 | 1.05 | 1.08 | 1.08 | 1.08 | 1.08 | 1.08 | 1.08 | 1.05 | 1.05 | IteEgsld602 | IteE | gsld | 602 | [32 empty] | 176211.0814 | 21.3369 | 19.891
602 | Motors Pumps | Controls | Textiles and Leather | New | VFD on process pump | 2.4759 | 2.3081 |  | 20446.93 | 1 | 0.93223 | 8258.5221 | 15 |  | 5194 | 2097.8584 | Per End Use Consumption | gsld | 1.05 | 1.05 | 1.05 | 1.05 | 1.08 | 1.08 | 1.08 | 1.08 | 1.08 | 1.08 | 1.05 | 1.05 | IteNgsld602 | IteN | gsld | 602 | [32 empty] | 4085.0465 | 0.49465 | 0.46113
602 | Motors Pumps | Controls | Transportation Equipment | Existing | VFD on process pump | 2.3997 | 2.2371 |  | 19817.79 | 1 | 0.93223 | 8258.5221 | 15 |  | 5194 | 2164.4575 | Per End Use Consumption | gsld | 1.05 | 1.05 | 1.05 | 1.05 | 1.08 | 1.08 | 1.08 | 1.08 | 1.08 | 1.08 | 1.05 | 1.05 | ItrEgsld602 | ItrE | gsld | 602 | [32 empty] | 164647.3952 | 19.9367 | 18.5856
602 | Motors Pumps | Controls | Transportation Equipment | New | VFD on process pump | 2.3997 | 2.2371 |  | 19817.79 | 1 | 0.93223 | 8258.5221 | 15 |  | 5194 | 2164.4575 | Per End Use Consumption | gsld | 1.05 | 1.05 | 1.05 | 1.05 | 1.08 | 1.08 | 1.08 | 1.08 | 1.08 | 1.08 | 1.05 | 1.05 | ItrNgsld602 | ItrN | gsld | 602 | [32 empty] | 3816.9691 | 0.46219 | 0.43086
602 | Motors Pumps | Controls | Water and Wastewater | Existing | VFD on process pump | 2.4849 | 2.3121 |  | 20446.93 | 1 | 0.93047 | 8228.3729 | 15 |  | 5194 | 2090.1998 | Per End Use Consumption | gsld | 1.05 | 1.05 | 1.05 | 1.05 | 1.08 | 1.08 | 1.08 | 1.08 | 1.08 | 1.08 | 1.05 | 1.05 | IwaEgsld602 | IwaE | gsld | 602 | [32 empty] | 24353979.7073 | 2959.7564 | 2753.9573
602 | Motors Pumps | Controls | Water and Wastewater | New | VFD on process pump | 2.4849 | 2.3121 |  | 20446.93 | 1 | 0.93047 | 8228.3729 | 15 |  | 5194 | 2090.1998 | Per End Use Consumption | gsld | 1.05 | 1.05 | 1.05 | 1.05 | 1.08 | 1.08 | 1.08 | 1.08 | 1.08 | 1.08 | 1.05 | 1.05 | IwaNgsld602 | IwaN | gsld | 602 | [32 empty] | 564590.7044 | 68.6151 | 63.8441
603 | Motors Pumps | Equipment | Agriculture and Assembly | Turnover | 1.5HP Open Drip-Proof(ODP) Motor | 0.001832 | 0.0017079 |  | 15.13 | 1 | 0.93223 | 8258.5221 | 15 |  | 429 | 234164.3071 | Per Unit | gsld | 1.05 | 1.05 | 1.05 | 1.05 | 1.08 | 1.08 | 1.08 | 1.08 | 1.08 | 1.08 | 1.05 | 1.05 | IagTgsld603 | IagT | gsld | 603 | [32 empty] | 51046.6408 | 6.1811 | 5.7622
603 | Motors Pumps | Equipment | Agriculture and Assembly | New | 1.5HP Open Drip-Proof(ODP) Motor | 0.001832 | 0.0017079 |  | 15.13 | 1 | 0.93223 | 8258.5221 | 15 |  | 429 | 234164.3071 | Per Unit | gsld | 1.05 | 1.05 | 1.05 | 1.05 | 1.08 | 1.08 | 1.08 | 1.08 | 1.08 | 1.08 | 1.05 | 1.05 | IagNgsld603 | IagN | gsld | 603 | [32 empty] | 672.589 | 0.081442 | 0.075923
603 | Motors Pumps | Equipment | Chemicals and Plastics | Turnover | 1.5HP Open Drip-Proof(ODP) Motor | 0.001832 | 0.0017079 |  | 15.13 | 1 | 0.93223 | 8258.5221 | 15 |  | 429 | 234164.3071 | Per Unit | gsld | 1.05 | 1.05 | 1.05 | 1.05 | 1.08 | 1.08 | 1.08 | 1.08 | 1.08 | 1.08 | 1.05 | 1.05 | IchTgsld603 | IchT | gsld | 603 | [32 empty] | 758602.6997 | 91.857 | 85.6321
603 | Motors Pumps | Equipment | Chemicals and Plastics | New | 1.5HP Open Drip-Proof(ODP) Motor | 0.001832 | 0.0017079 |  | 15.13 | 1 | 0.93223 | 8258.5221 | 15 |  | 429 | 234164.3071 | Per Unit | gsld | 1.05 | 1.05 | 1.05 | 1.05 | 1.08 | 1.08 | 1.08 | 1.08 | 1.08 | 1.08 | 1.05 | 1.05 | IchNgsld603 | IchN | gsld | 603 | [32 empty] | 16669.7938 | 2.0185 | 1.8817
603 | Motors Pumps | Equipment | Construction | Turnover | 1.5HP Open Drip-Proof(ODP) Motor | 0.001832 | 0.0017079 |  | 15.13 | 1 | 0.93223 | 8258.5221 | 15 |  | 429 | 234164.3071 | Per Unit | gsld | 1.05 | 1.05 | 1.05 | 1.05 | 1.08 | 1.08 | 1.08 | 1.08 | 1.08 | 1.08 | 1.05 | 1.05 | IcoTgsld603 | IcoT | gsld | 603 | [32 empty] | 503639.227 | 60.9842 | 56.8515
603 | Motors Pumps | Equipment | Construction | New | 1.5HP Open Drip-Proof(ODP) Motor | 0.001832 | 0.0017079 |  | 15.13 | 1 | 0.93223 | 8258.5221 | 15 |  | 429 | 234164.3071 | Per Unit | gsld | 1.05 | 1.05 | 1.05 | 1.05 | 1.08 | 1.08 | 1.08 | 1.08 | 1.08 | 1.08 | 1.05 | 1.05 | IcoNgsld603 | IcoN | gsld | 603 | [32 empty] | 10615.3705 | 1.2854 | 1.1983
603 | Motors Pumps | Equipment | Electrical and Electronic Equip. | Turnover | 1.5HP Open Drip-Proof(ODP) Motor | 0.001832 | 0.0017079 |  | 15.13 | 1 | 0.93223 | 8258.5221 | 15 |  | 429 | 234164.3071 | Per Unit | gsld | 1.05 | 1.05 | 1.05 | 1.05 | 1.08 | 1.08 | 1.08 | 1.08 | 1.08 | 1.08 | 1.05 | 1.05 | IelTgsld603 | IelT | gsld | 603 | [32 empty] | 309333.8524 | 37.4563 | 34.918
603 | Motors Pumps | Equipment | Electrical and Electronic Equip. | New | 1.5HP Open Drip-Proof(ODP) Motor | 0.001832 | 0.0017079 |  | 15.13 | 1 | 0.93223 | 8258.5221 | 15 |  | 429 | 234164.3071 | Per Unit | gsld | 1.05 | 1.05 | 1.05 | 1.05 | 1.08 | 1.08 | 1.08 | 1.08 | 1.08 | 1.08 | 1.05 | 1.05 | IelNgsld603 | IelN | gsld | 603 | [32 empty] | 6898.3075 | 0.8353 | 0.77869
603 | Motors Pumps | Equipment | Lumber/Furniture/Pulp/Paper | Turnover | 1.5HP Open Drip-Proof(ODP) Motor | 0.001832 | 0.0017079 |  | 15.13 | 1 | 0.93223 | 8258.5221 | 15 |  | 429 | 234164.3071 | Per Unit | gsld | 1.05 | 1.05 | 1.05 | 1.05 | 1.08 | 1.08 | 1.08 | 1.08 | 1.08 | 1.08 | 1.05 | 1.05 | IluTgsld603 | IluT | gsld | 603 | [32 empty] | 1148421.0339 | 139.0589 | 129.6354
603 | Motors Pumps | Equipment | Lumber/Furniture/Pulp/Paper | New | 1.5HP Open Drip-Proof(ODP) Motor | 0.001832 | 0.0017079 |  | 15.13 | 1 | 0.93223 | 8258.5221 | 15 |  | 429 | 234164.3071 | Per Unit | gsld | 1.05 | 1.05 | 1.05 | 1.05 | 1.08 | 1.08 | 1.08 | 1.08 | 1.08 | 1.08 | 1.05 | 1.05 | IluNgsld603 | IluN | gsld | 603 | [32 empty] | 23456.4538 | 2.8403 | 2.6478
603 | Motors Pumps | Equipment | Metal Products and Machinery | Turnover | 1.5HP Open Drip-Proof(ODP) Motor | 0.001832 | 0.0017079 |  | 15.13 | 1 | 0.93223 | 8258.5221 | 15 |  | 429 | 234164.3071 | Per Unit | gsld | 1.05 | 1.05 | 1.05 | 1.05 | 1.08 | 1.08 | 1.08 | 1.08 | 1.08 | 1.08 | 1.05 | 1.05 | ImeTgsld603 | ImeT | gsld | 603 | [32 empty] | 169676.0585 | 20.5456 | 19.1533
603 | Motors Pumps | Equipment | Metal Products and Machinery | New | 1.5HP Open Drip-Proof(ODP) Motor | 0.001832 | 0.0017079 |  | 15.13 | 1 | 0.93223 | 8258.5221 | 15 |  | 429 | 234164.3071 | Per Unit | gsld | 1.05 | 1.05 | 1.05 | 1.05 | 1.08 | 1.08 | 1.08 | 1.08 | 1.08 | 1.08 | 1.05 | 1.05 | ImeNgsld603 | ImeN | gsld | 603 | [32 empty] | 3507.1361 | 0.42467 | 0.39589
603 | Motors Pumps | Equipment | Miscellaneous Manufacturing | Turnover | 1.5HP Open Drip-Proof(ODP) Motor | 0.001832 | 0.0017079 |  | 15.13 | 1 | 0.93223 | 8258.5221 | 15 |  | 429 | 234164.3071 | Per Unit | gsld | 1.05 | 1.05 | 1.05 | 1.05 | 1.08 | 1.08 | 1.08 | 1.08 | 1.08 | 1.08 | 1.05 | 1.05 | ImiTgsld603 | ImiT | gsld | 603 | [32 empty] | 218003.2286 | 26.3974 | 24.6085
603 | Motors Pumps | Equipment | Miscellaneous Manufacturing | New | 1.5HP Open Drip-Proof(ODP) Motor | 0.001832 | 0.0017079 |  | 15.13 | 1 | 0.93223 | 8258.5221 | 15 |  | 429 | 234164.3071 | Per Unit | gsld | 1.05 | 1.05 | 1.05 | 1.05 | 1.08 | 1.08 | 1.08 | 1.08 | 1.08 | 1.08 | 1.05 | 1.05 | ImiNgsld603 | ImiN | gsld | 603 | [32 empty] | 4594.9261 | 0.55639 | 0.51868
603 | Motors Pumps | Equipment | Primary Resources Industries | Turnover | 1.5HP Open Drip-Proof(ODP) Motor | 0.001832 | 0.0017079 |  | 15.13 | 1 | 0.93223 | 8258.5221 | 15 |  | 429 | 234164.3071 | Per Unit | gsld | 1.05 | 1.05 | 1.05 | 1.05 | 1.08 | 1.08 | 1.08 | 1.08 | 1.08 | 1.08 | 1.05 | 1.05 | IprTgsld603 | IprT | gsld | 603 | [32 empty] | 4542.5053 | 0.55004 | 0.51276
603 | Motors Pumps | Equipment | Primary Resources Industries | New | 1.5HP Open Drip-Proof(ODP) Motor | 0.001832 | 0.0017079 |  | 15.13 | 1 | 0.93223 | 8258.5221 | 15 |  | 429 | 234164.3071 | Per Unit | gsld | 1.05 | 1.05 | 1.05 | 1.05 | 1.08 | 1.08 | 1.08 | 1.08 | 1.08 | 1.08 | 1.05 | 1.05 | IprNgsld603 | IprN | gsld | 603 | [32 empty] | 102.4115 | 0.012401 | 0.01156
603 | Motors Pumps | Equipment | Stone/Clay/Glass/Concrete | Turnover | 1.5HP Open Drip-Proof(ODP) Motor | 0.001832 | 0.0017079 |  | 15.13 | 1 | 0.93223 | 8258.5221 | 15 |  | 429 | 234164.3071 | Per Unit | gsld | 1.05 | 1.05 | 1.05 | 1.05 | 1.08 | 1.08 | 1.08 | 1.08 | 1.08 | 1.08 | 1.05 | 1.05 | IstTgsld603 | IstT | gsld | 603 | [32 empty] | 655032.8377 | 79.316 | 73.941
603 | Motors Pumps | Equipment | Stone/Clay/Glass/Concrete | New | 1.5HP Open Drip-Proof(ODP) Motor | 0.001832 | 0.0017079 |  | 15.13 | 1 | 0.93223 | 8258.5221 | 15 |  | 429 | 234164.3071 | Per Unit | gsld | 1.05 | 1.05 | 1.05 | 1.05 | 1.08 | 1.08 | 1.08 | 1.08 | 1.08 | 1.08 | 1.05 | 1.05 | IstNgsld603 | IstN | gsld | 603 | [32 empty] | 13325.6039 | 1.6136 | 1.5042
603 | Motors Pumps | Equipment | Textiles and Leather | Turnover | 1.5HP Open Drip-Proof(ODP) Motor | 0.001832 | 0.0017079 |  | 15.13 | 1 | 0.93223 | 8258.5221 | 15 |  | 429 | 234164.3071 | Per Unit | gsld | 1.05 | 1.05 | 1.05 | 1.05 | 1.08 | 1.08 | 1.08 | 1.08 | 1.08 | 1.08 | 1.05 | 1.05 | IteTgsld603 | IteT | gsld | 603 | [32 empty] | 14329.3386 | 1.7351 | 1.6175
603 | Motors Pumps | Equipment | Textiles and Leather | New | 1.5HP Open Drip-Proof(ODP) Motor | 0.001832 | 0.0017079 |  | 15.13 | 1 | 0.93223 | 8258.5221 | 15 |  | 429 | 234164.3071 | Per Unit | gsld | 1.05 | 1.05 | 1.05 | 1.05 | 1.08 | 1.08 | 1.08 | 1.08 | 1.08 | 1.08 | 1.05 | 1.05 | IteNgsld603 | IteN | gsld | 603 | [32 empty] | 318.3833 | 0.038552 | 0.03594
603 | Motors Pumps | Equipment | Transportation Equipment | Turnover | 1.5HP Open Drip-Proof(ODP) Motor | 0.001832 | 0.0017079 |  | 15.13 | 1 | 0.93223 | 8258.5221 | 15 |  | 429 | 234164.3071 | Per Unit | gsld | 1.05 | 1.05 | 1.05 | 1.05 | 1.08 | 1.08 | 1.08 | 1.08 | 1.08 | 1.08 | 1.05 | 1.05 | ItrTgsld603 | ItrT | gsld | 603 | [32 empty] | 221596.6401 | 26.8325 | 25.0141
603 | Motors Pumps | Equipment | Transportation Equipment | New | 1.5HP Open Drip-Proof(ODP) Motor | 0.001832 | 0.0017079 |  | 15.13 | 1 | 0.93223 | 8258.5221 | 15 |  | 429 | 234164.3071 | Per Unit | gsld | 1.05 | 1.05 | 1.05 | 1.05 | 1.08 | 1.08 | 1.08 | 1.08 | 1.08 | 1.08 | 1.05 | 1.05 | ItrNgsld603 | ItrN | gsld | 603 | [32 empty] | 4977.8623 | 0.60275 | 0.56191
603 | Motors Pumps | Equipment | Water and Wastewater | Turnover | 1.5HP Open Drip-Proof(ODP) Motor | 0.0018388 | 0.0017109 |  | 15.13 | 1 | 0.93047 | 8228.3729 | 15 |  | 429 | 233309.4492 | Per Unit | gsld | 1.05 | 1.05 | 1.05 | 1.05 | 1.08 | 1.08 | 1.08 | 1.08 | 1.08 | 1.08 | 1.05 | 1.05 | IwaTgsld603 | IwaT | gsld | 603 | [32 empty] | 1116359.0563 | 135.6719 | 126.2383
603 | Motors Pumps | Equipment | Water and Wastewater | New | 1.5HP Open Drip-Proof(ODP) Motor | 0.0018388 | 0.0017109 |  | 15.13 | 1 | 0.93047 | 8228.3729 | 15 |  | 429 | 233309.4492 | Per Unit | gsld | 1.05 | 1.05 | 1.05 | 1.05 | 1.08 | 1.08 | 1.08 | 1.08 | 1.08 | 1.08 | 1.05 | 1.05 | IwaNgsld603 | IwaN | gsld | 603 | [32 empty] | 23529.8688 | 2.8596 | 2.6608
604 | Motors Pumps | Equipment | Agriculture and Assembly | Turnover | 10HP Open Drip-Proof (ODP) Motor | 0.018856 | 0.017578 |  | 155.72 | 1 | 0.93223 | 8258.5221 | 15 |  | 1035 | 54890.6392 | Per Unit | gsld | 1.05 | 1.05 | 1.05 | 1.05 | 1.08 | 1.08 | 1.08 | 1.08 | 1.08 | 1.08 | 1.05 | 1.05 | IagTgsld604 | IagT | gsld | 604 | [32 empty] | 67911.4106 | 8.2232 | 7.6659
604 | Motors Pumps | Equipment | Agriculture and Assembly | New | 10HP Open Drip-Proof (ODP) Motor | 0.018856 | 0.017578 |  | 155.72 | 1 | 0.93223 | 8258.5221 | 15 |  | 1035 | 54890.6392 | Per Unit | gsld | 1.05 | 1.05 | 1.05 | 1.05 | 1.08 | 1.08 | 1.08 | 1.08 | 1.08 | 1.08 | 1.05 | 1.05 | IagNgsld604 | IagN | gsld | 604 | [32 empty] | 894.7987 | 0.10835 | 0.10101
604 | Motors Pumps | Equipment | Chemicals and Plastics | Turnover | 10HP Open Drip-Proof (ODP) Motor | 0.018856 | 0.017578 |  | 155.72 | 1 | 0.93223 | 8258.5221 | 15 |  | 1035 | 54890.6392 | Per Unit | gsld | 1.05 | 1.05 | 1.05 | 1.05 | 1.08 | 1.08 | 1.08 | 1.08 | 1.08 | 1.08 | 1.05 | 1.05 | IchTgsld604 | IchT | gsld | 604 | [32 empty] | 1006856.9458 | 121.9173 | 113.6554
604 | Motors Pumps | Equipment | Chemicals and Plastics | New | 10HP Open Drip-Proof (ODP) Motor | 0.018856 | 0.017578 |  | 155.72 | 1 | 0.93223 | 8258.5221 | 15 |  | 1035 | 54890.6392 | Per Unit | gsld | 1.05 | 1.05 | 1.05 | 1.05 | 1.08 | 1.08 | 1.08 | 1.08 | 1.08 | 1.08 | 1.05 | 1.05 | IchNgsld604 | IchN | gsld | 604 | [32 empty] | 22125.0171 | 2.6791 | 2.4975
604 | Motors Pumps | Equipment | Construction | Turnover | 10HP Open Drip-Proof (ODP) Motor | 0.018856 | 0.017578 |  | 155.72 | 1 | 0.93223 | 8258.5221 | 15 |  | 1035 | 54890.6392 | Per Unit | gsld | 1.05 | 1.05 | 1.05 | 1.05 | 1.08 | 1.08 | 1.08 | 1.08 | 1.08 | 1.08 | 1.05 | 1.05 | IcoTgsld604 | IcoT | gsld | 604 | [32 empty] | 668354.797 | 80.9291 | 75.4448
604 | Motors Pumps | Equipment | Construction | New | 10HP Open Drip-Proof (ODP) Motor | 0.018856 | 0.017578 |  | 155.72 | 1 | 0.93223 | 8258.5221 | 15 |  | 1035 | 54890.6392 | Per Unit | gsld | 1.05 | 1.05 | 1.05 | 1.05 | 1.08 | 1.08 | 1.08 | 1.08 | 1.08 | 1.08 | 1.05 | 1.05 | IcoNgsld604 | IcoN | gsld | 604 | [32 empty] | 14087.135 | 1.7058 | 1.5902
604 | Motors Pumps | Equipment | Electrical and Electronic Equip. | Turnover | 10HP Open Drip-Proof (ODP) Motor | 0.018856 | 0.017578 |  | 155.72 | 1 | 0.93223 | 8258.5221 | 15 |  | 1035 | 54890.6392 | Per Unit | gsld | 1.05 | 1.05 | 1.05 | 1.05 | 1.08 | 1.08 | 1.08 | 1.08 | 1.08 | 1.08 | 1.05 | 1.05 | IelTgsld604 | IelT | gsld | 604 | [32 empty] | 411531.4531 | 49.8311 | 46.4542
604 | Motors Pumps | Equipment | Electrical and Electronic Equip. | New | 10HP Open Drip-Proof (ODP) Motor | 0.018856 | 0.017578 |  | 155.72 | 1 | 0.93223 | 8258.5221 | 15 |  | 1035 | 54890.6392 | Per Unit | gsld | 1.05 | 1.05 | 1.05 | 1.05 | 1.08 | 1.08 | 1.08 | 1.08 | 1.08 | 1.08 | 1.05 | 1.05 | IelNgsld604 | IelN | gsld | 604 | [32 empty] | 9177.3677 | 1.1113 | 1.036
604 | Motors Pumps | Equipment | Lumber/Furniture/Pulp/Paper | Turnover | 10HP Open Drip-Proof (ODP) Motor | 0.018856 | 0.017578 |  | 155.72 | 1 | 0.93223 | 8258.5221 | 15 |  | 1035 | 54890.6392 | Per Unit | gsld | 1.05 | 1.05 | 1.05 | 1.05 | 1.08 | 1.08 | 1.08 | 1.08 | 1.08 | 1.08 | 1.05 | 1.05 | IluTgsld604 | IluT | gsld | 604 | [32 empty] | 1526675.4355 | 184.8606 | 172.3333
604 | Motors Pumps | Equipment | Lumber/Furniture/Pulp/Paper | New | 10HP Open Drip-Proof (ODP) Motor | 0.018856 | 0.017578 |  | 155.72 | 1 | 0.93223 | 8258.5221 | 15 |  | 1035 | 54890.6392 | Per Unit | gsld | 1.05 | 1.05 | 1.05 | 1.05 | 1.08 | 1.08 | 1.08 | 1.08 | 1.08 | 1.08 | 1.05 | 1.05 | IluNgsld604 | IluN | gsld | 604 | [32 empty] | 31182.2848 | 3.7758 | 3.5199
604 | Motors Pumps | Equipment | Metal Products and Machinery | Turnover | 10HP Open Drip-Proof (ODP) Motor | 0.018856 | 0.017578 |  | 155.72 | 1 | 0.93223 | 8258.5221 | 15 |  | 1035 | 54890.6392 | Per Unit | gsld | 1.05 | 1.05 | 1.05 | 1.05 | 1.08 | 1.08 | 1.08 | 1.08 | 1.08 | 1.08 | 1.05 | 1.05 | ImeTgsld604 | ImeT | gsld | 604 | [32 empty] | 224725.7003 | 27.2114 | 25.3674
604 | Motors Pumps | Equipment | Metal Products and Machinery | New | 10HP Open Drip-Proof (ODP) Motor | 0.018856 | 0.017578 |  | 155.72 | 1 | 0.93223 | 8258.5221 | 15 |  | 1035 | 54890.6392 | Per Unit | gsld | 1.05 | 1.05 | 1.05 | 1.05 | 1.08 | 1.08 | 1.08 | 1.08 | 1.08 | 1.08 | 1.05 | 1.05 | ImeNgsld604 | ImeN | gsld | 604 | [32 empty] | 4644.9901 | 0.56245 | 0.52433
604 | Motors Pumps | Equipment | Miscellaneous Manufacturing | Turnover | 10HP Open Drip-Proof (ODP) Motor | 0.018856 | 0.017578 |  | 155.72 | 1 | 0.93223 | 8258.5221 | 15 |  | 1035 | 54890.6392 | Per Unit | gsld | 1.05 | 1.05 | 1.05 | 1.05 | 1.08 | 1.08 | 1.08 | 1.08 | 1.08 | 1.08 | 1.05 | 1.05 | ImiTgsld604 | ImiT | gsld | 604 | [32 empty] | 288557.4264 | 34.9406 | 32.5728
604 | Motors Pumps | Equipment | Miscellaneous Manufacturing | New | 10HP Open Drip-Proof (ODP) Motor | 0.018856 | 0.017578 |  | 155.72 | 1 | 0.93223 | 8258.5221 | 15 |  | 1035 | 54890.6392 | Per Unit | gsld | 1.05 | 1.05 | 1.05 | 1.05 | 1.08 | 1.08 | 1.08 | 1.08 | 1.08 | 1.08 | 1.05 | 1.05 | ImiNgsld604 | ImiN | gsld | 604 | [32 empty] | 6082.0203 | 0.73645 | 0.68655
604 | Motors Pumps | Equipment | Primary Resources Industries | Turnover | 10HP Open Drip-Proof (ODP) Motor | 0.018856 | 0.017578 |  | 155.72 | 1 | 0.93223 | 8258.5221 | 15 |  | 1035 | 54890.6392 | Per Unit | gsld | 1.05 | 1.05 | 1.05 | 1.05 | 1.08 | 1.08 | 1.08 | 1.08 | 1.08 | 1.08 | 1.05 | 1.05 | IprTgsld604 | IprT | gsld | 604 | [32 empty] | 6006.7283 | 0.72734 | 0.67805
604 | Motors Pumps | Equipment | Primary Resources Industries | New | 10HP Open Drip-Proof (ODP) Motor | 0.018856 | 0.017578 |  | 155.72 | 1 | 0.93223 | 8258.5221 | 15 |  | 1035 | 54890.6392 | Per Unit | gsld | 1.05 | 1.05 | 1.05 | 1.05 | 1.08 | 1.08 | 1.08 | 1.08 | 1.08 | 1.08 | 1.05 | 1.05 | IprNgsld604 | IprN | gsld | 604 | [32 empty] | 135.4227 | 0.016398 | 0.015287
604 | Motors Pumps | Equipment | Stone/Clay/Glass/Concrete | Turnover | 10HP Open Drip-Proof (ODP) Motor | 0.018856 | 0.017578 |  | 155.72 | 1 | 0.93223 | 8258.5221 | 15 |  | 1035 | 54890.6392 | Per Unit | gsld | 1.05 | 1.05 | 1.05 | 1.05 | 1.08 | 1.08 | 1.08 | 1.08 | 1.08 | 1.08 | 1.05 | 1.05 | IstTgsld604 | IstT | gsld | 604 | [32 empty] | 870714.2763 | 105.4322 | 98.2874
604 | Motors Pumps | Equipment | Stone/Clay/Glass/Concrete | New | 10HP Open Drip-Proof (ODP) Motor | 0.018856 | 0.017578 |  | 155.72 | 1 | 0.93223 | 8258.5221 | 15 |  | 1035 | 54890.6392 | Per Unit | gsld | 1.05 | 1.05 | 1.05 | 1.05 | 1.08 | 1.08 | 1.08 | 1.08 | 1.08 | 1.08 | 1.05 | 1.05 | IstNgsld604 | IstN | gsld | 604 | [32 empty] | 17713.3006 | 2.1449 | 1.9995
604 | Motors Pumps | Equipment | Textiles and Leather | Turnover | 10HP Open Drip-Proof (ODP) Motor | 0.018856 | 0.017578 |  | 155.72 | 1 | 0.93223 | 8258.5221 | 15 |  | 1035 | 54890.6392 | Per Unit | gsld | 1.05 | 1.05 | 1.05 | 1.05 | 1.08 | 1.08 | 1.08 | 1.08 | 1.08 | 1.08 | 1.05 | 1.05 | IteTgsld604 | IteT | gsld | 604 | [32 empty] | 18966.8617 | 2.2966 | 2.141
604 | Motors Pumps | Equipment | Textiles and Leather | New | 10HP Open Drip-Proof (ODP) Motor | 0.018856 | 0.017578 |  | 155.72 | 1 | 0.93223 | 8258.5221 | 15 |  | 1035 | 54890.6392 | Per Unit | gsld | 1.05 | 1.05 | 1.05 | 1.05 | 1.08 | 1.08 | 1.08 | 1.08 | 1.08 | 1.08 | 1.05 | 1.05 | IteNgsld604 | IteN | gsld | 604 | [32 empty] | 421.4243 | 0.051029 | 0.047571
604 | Motors Pumps | Equipment | Transportation Equipment | Turnover | 10HP Open Drip-Proof (ODP) Motor | 0.018856 | 0.017578 |  | 155.72 | 1 | 0.93223 | 8258.5221 | 15 |  | 1035 | 54890.6392 | Per Unit | gsld | 1.05 | 1.05 | 1.05 | 1.05 | 1.08 | 1.08 | 1.08 | 1.08 | 1.08 | 1.08 | 1.05 | 1.05 | ItrTgsld604 | ItrT | gsld | 604 | [32 empty] | 294919.7457 | 35.711 | 33.291
604 | Motors Pumps | Equipment | Transportation Equipment | New | 10HP Open Drip-Proof (ODP) Motor | 0.018856 | 0.017578 |  | 155.72 | 1 | 0.93223 | 8258.5221 | 15 |  | 1035 | 54890.6392 | Per Unit | gsld | 1.05 | 1.05 | 1.05 | 1.05 | 1.08 | 1.08 | 1.08 | 1.08 | 1.08 | 1.08 | 1.05 | 1.05 | ItrNgsld604 | ItrN | gsld | 604 | [32 empty] | 6624.9646 | 0.8022 | 0.74784
604 | Motors Pumps | Equipment | Water and Wastewater | Turnover | 10HP Open Drip-Proof (ODP) Motor | 0.018925 | 0.017609 |  | 155.72 | 1 | 0.93047 | 8228.3729 | 15 |  | 1035 | 54690.2513 | Per Unit | gsld | 1.05 | 1.05 | 1.05 | 1.05 | 1.08 | 1.08 | 1.08 | 1.08 | 1.08 | 1.08 | 1.05 | 1.05 | IwaTgsld604 | IwaT | gsld | 604 | [32 empty] | 1481465.0854 | 180.0435 | 167.5246
604 | Motors Pumps | Equipment | Water and Wastewater | New | 10HP Open Drip-Proof (ODP) Motor | 0.018925 | 0.017609 |  | 155.72 | 1 | 0.93047 | 8228.3729 | 15 |  | 1035 | 54690.2513 | Per Unit | gsld | 1.05 | 1.05 | 1.05 | 1.05 | 1.08 | 1.08 | 1.08 | 1.08 | 1.08 | 1.08 | 1.05 | 1.05 | IwaNgsld604 | IwaN | gsld | 604 | [32 empty] | 31225.3293 | 3.7948 | 3.531
605 | Motors Pumps | Equipment | Agriculture and Assembly | Turnover | 20HP Open Drip-Proof (ODP) Motor | 0.021159 | 0.019725 |  | 174.74 | 1 | 0.93223 | 8258.5221 | 15 |  | 1653 | 78123.7094 | Per Unit | gsld | 1.05 | 1.05 | 1.05 | 1.05 | 1.08 | 1.08 | 1.08 | 1.08 | 1.08 | 1.08 | 1.05 | 1.05 | IagTgsld605 | IagT | gsld | 605 | [32 empty] | 38068.9689 | 4.6097 | 4.2973
605 | Motors Pumps | Equipment | Agriculture and Assembly | New | 20HP Open Drip-Proof (ODP) Motor | 0.021159 | 0.019725 |  | 174.74 | 1 | 0.93223 | 8258.5221 | 15 |  | 1653 | 78123.7094 | Per Unit | gsld | 1.05 | 1.05 | 1.05 | 1.05 | 1.08 | 1.08 | 1.08 | 1.08 | 1.08 | 1.08 | 1.05 | 1.05 | IagNgsld605 | IagN | gsld | 605 | [32 empty] | 501.5956 | 0.060737 | 0.056621
605 | Motors Pumps | Equipment | Chemicals and Plastics | Turnover | 20HP Open Drip-Proof (ODP) Motor | 0.021159 | 0.019725 |  | 174.74 | 1 | 0.93223 | 8258.5221 | 15 |  | 1653 | 78123.7094 | Per Unit | gsld | 1.05 | 1.05 | 1.05 | 1.05 | 1.08 | 1.08 | 1.08 | 1.08 | 1.08 | 1.08 | 1.05 | 1.05 | IchTgsld605 | IchT | gsld | 605 | [32 empty] | 566749.0288 | 68.626 | 63.9754
605 | Motors Pumps | Equipment | Chemicals and Plastics | New | 20HP Open Drip-Proof (ODP) Motor | 0.021159 | 0.019725 |  | 174.74 | 1 | 0.93223 | 8258.5221 | 15 |  | 1653 | 78123.7094 | Per Unit | gsld | 1.05 | 1.05 | 1.05 | 1.05 | 1.08 | 1.08 | 1.08 | 1.08 | 1.08 | 1.08 | 1.05 | 1.05 | IchNgsld605 | IchN | gsld | 605 | [32 empty] | 12453.936 | 1.508 | 1.4058
605 | Motors Pumps | Equipment | Construction | Turnover | 20HP Open Drip-Proof (ODP) Motor | 0.021159 | 0.019725 |  | 174.74 | 1 | 0.93223 | 8258.5221 | 15 |  | 1653 | 78123.7094 | Per Unit | gsld | 1.05 | 1.05 | 1.05 | 1.05 | 1.08 | 1.08 | 1.08 | 1.08 | 1.08 | 1.08 | 1.05 | 1.05 | IcoTgsld605 | IcoT | gsld | 605 | [32 empty] | 376309.9815 | 45.5663 | 42.4784
605 | Motors Pumps | Equipment | Construction | New | 20HP Open Drip-Proof (ODP) Motor | 0.021159 | 0.019725 |  | 174.74 | 1 | 0.93223 | 8258.5221 | 15 |  | 1653 | 78123.7094 | Per Unit | gsld | 1.05 | 1.05 | 1.05 | 1.05 | 1.08 | 1.08 | 1.08 | 1.08 | 1.08 | 1.08 | 1.05 | 1.05 | IcoNgsld605 | IcoN | gsld | 605 | [32 empty] | 7931.6099 | 0.96042 | 0.89533
605 | Motors Pumps | Equipment | Electrical and Electronic Equip. | Turnover | 20HP Open Drip-Proof (ODP) Motor | 0.021159 | 0.019725 |  | 174.74 | 1 | 0.93223 | 8258.5221 | 15 |  | 1653 | 78123.7094 | Per Unit | gsld | 1.05 | 1.05 | 1.05 | 1.05 | 1.08 | 1.08 | 1.08 | 1.08 | 1.08 | 1.08 | 1.05 | 1.05 | IelTgsld605 | IelT | gsld | 605 | [32 empty] | 230691.3954 | 27.9337 | 26.0408
605 | Motors Pumps | Equipment | Electrical and Electronic Equip. | New | 20HP Open Drip-Proof (ODP) Motor | 0.021159 | 0.019725 |  | 174.74 | 1 | 0.93223 | 8258.5221 | 15 |  | 1653 | 78123.7094 | Per Unit | gsld | 1.05 | 1.05 | 1.05 | 1.05 | 1.08 | 1.08 | 1.08 | 1.08 | 1.08 | 1.08 | 1.05 | 1.05 | IelNgsld605 | IelN | gsld | 605 | [32 empty] | 5144.5394 | 0.62294 | 0.58072
605 | Motors Pumps | Equipment | Lumber/Furniture/Pulp/Paper | Turnover | 20HP Open Drip-Proof (ODP) Motor | 0.021159 | 0.019725 |  | 174.74 | 1 | 0.93223 | 8258.5221 | 15 |  | 1653 | 78123.7094 | Per Unit | gsld | 1.05 | 1.05 | 1.05 | 1.05 | 1.08 | 1.08 | 1.08 | 1.08 | 1.08 | 1.08 | 1.05 | 1.05 | IluTgsld605 | IluT | gsld | 605 | [32 empty] | 856947.8886 | 103.7653 | 96.7335
605 | Motors Pumps | Equipment | Lumber/Furniture/Pulp/Paper | New | 20HP Open Drip-Proof (ODP) Motor | 0.021159 | 0.019725 |  | 174.74 | 1 | 0.93223 | 8258.5221 | 15 |  | 1653 | 78123.7094 | Per Unit | gsld | 1.05 | 1.05 | 1.05 | 1.05 | 1.08 | 1.08 | 1.08 | 1.08 | 1.08 | 1.08 | 1.05 | 1.05 | IluNgsld605 | IluN | gsld | 605 | [32 empty] | 17503.1264 | 2.1194 | 1.9758
605 | Motors Pumps | Equipment | Metal Products and Machinery | Turnover | 20HP Open Drip-Proof (ODP) Motor | 0.021159 | 0.019725 |  | 174.74 | 1 | 0.93223 | 8258.5221 | 15 |  | 1653 | 78123.7094 | Per Unit | gsld | 1.05 | 1.05 | 1.05 | 1.05 | 1.08 | 1.08 | 1.08 | 1.08 | 1.08 | 1.08 | 1.05 | 1.05 | ImeTgsld605 | ImeT | gsld | 605 | [32 empty] | 126967.7695 | 15.3742 | 14.3323
605 | Motors Pumps | Equipment | Metal Products and Machinery | New | 20HP Open Drip-Proof (ODP) Motor | 0.021159 | 0.019725 |  | 174.74 | 1 | 0.93223 | 8258.5221 | 15 |  | 1653 | 78123.7094 | Per Unit | gsld | 1.05 | 1.05 | 1.05 | 1.05 | 1.08 | 1.08 | 1.08 | 1.08 | 1.08 | 1.08 | 1.05 | 1.05 | ImeNgsld605 | ImeN | gsld | 605 | [32 empty] | 2624.3729 | 0.31778 | 0.29624
605 | Motors Pumps | Equipment | Miscellaneous Manufacturing | Turnover | 20HP Open Drip-Proof (ODP) Motor | 0.021159 | 0.019725 |  | 174.74 | 1 | 0.93223 | 8258.5221 | 15 |  | 1653 | 78123.7094 | Per Unit | gsld | 1.05 | 1.05 | 1.05 | 1.05 | 1.08 | 1.08 | 1.08 | 1.08 | 1.08 | 1.08 | 1.05 | 1.05 | ImiTgsld605 | ImiT | gsld | 605 | [32 empty] | 163205.4472 | 19.7621 | 18.4229
605 | Motors Pumps | Equipment | Miscellaneous Manufacturing | New | 20HP Open Drip-Proof (ODP) Motor | 0.021159 | 0.019725 |  | 174.74 | 1 | 0.93223 | 8258.5221 | 15 |  | 1653 | 78123.7094 | Per Unit | gsld | 1.05 | 1.05 | 1.05 | 1.05 | 1.08 | 1.08 | 1.08 | 1.08 | 1.08 | 1.08 | 1.05 | 1.05 | ImiNgsld605 | ImiN | gsld | 605 | [32 empty] | 3439.9352 | 0.41653 | 0.3883
605 | Motors Pumps | Equipment | Primary Resources Industries | Turnover | 20HP Open Drip-Proof (ODP) Motor | 0.021159 | 0.019725 |  | 174.74 | 1 | 0.93223 | 8258.5221 | 15 |  | 1653 | 78123.7094 | Per Unit | gsld | 1.05 | 1.05 | 1.05 | 1.05 | 1.08 | 1.08 | 1.08 | 1.08 | 1.08 | 1.08 | 1.05 | 1.05 | IprTgsld605 | IprT | gsld | 605 | [32 empty] | 3403.22 | 0.41209 | 0.38416
605 | Motors Pumps | Equipment | Primary Resources Industries | New | 20HP Open Drip-Proof (ODP) Motor | 0.021159 | 0.019725 |  | 174.74 | 1 | 0.93223 | 8258.5221 | 15 |  | 1653 | 78123.7094 | Per Unit | gsld | 1.05 | 1.05 | 1.05 | 1.05 | 1.08 | 1.08 | 1.08 | 1.08 | 1.08 | 1.08 | 1.05 | 1.05 | IprNgsld605 | IprN | gsld | 605 | [32 empty] | 76.7262 | 0.0092905 | 0.008661
605 | Motors Pumps | Equipment | Stone/Clay/Glass/Concrete | Turnover | 20HP Open Drip-Proof (ODP) Motor | 0.021159 | 0.019725 |  | 174.74 | 1 | 0.93223 | 8258.5221 | 15 |  | 1653 | 78123.7094 | Per Unit | gsld | 1.05 | 1.05 | 1.05 | 1.05 | 1.08 | 1.08 | 1.08 | 1.08 | 1.08 | 1.08 | 1.05 | 1.05 | IstTgsld605 | IstT | gsld | 605 | [32 empty] | 488811.3396 | 59.1887 | 55.1777
605 | Motors Pumps | Equipment | Stone/Clay/Glass/Concrete | New | 20HP Open Drip-Proof (ODP) Motor | 0.021159 | 0.019725 |  | 174.74 | 1 | 0.93223 | 8258.5221 | 15 |  | 1653 | 78123.7094 | Per Unit | gsld | 1.05 | 1.05 | 1.05 | 1.05 | 1.08 | 1.08 | 1.08 | 1.08 | 1.08 | 1.08 | 1.05 | 1.05 | IstNgsld605 | IstN | gsld | 605 | [32 empty] | 9944.0912 | 1.2041 | 1.1225
605 | Motors Pumps | Equipment | Textiles and Leather | Turnover | 20HP Open Drip-Proof (ODP) Motor | 0.021159 | 0.019725 |  | 174.74 | 1 | 0.93223 | 8258.5221 | 15 |  | 1653 | 78123.7094 | Per Unit | gsld | 1.05 | 1.05 | 1.05 | 1.05 | 1.08 | 1.08 | 1.08 | 1.08 | 1.08 | 1.08 | 1.05 | 1.05 | IteTgsld605 | IteT | gsld | 605 | [32 empty] | 10727.4839 | 1.299 | 1.2109
605 | Motors Pumps | Equipment | Textiles and Leather | New | 20HP Open Drip-Proof (ODP) Motor | 0.021159 | 0.019725 |  | 174.74 | 1 | 0.93223 | 8258.5221 | 15 |  | 1653 | 78123.7094 | Per Unit | gsld | 1.05 | 1.05 | 1.05 | 1.05 | 1.08 | 1.08 | 1.08 | 1.08 | 1.08 | 1.08 | 1.05 | 1.05 | IteNgsld605 | IteN | gsld | 605 | [32 empty] | 238.3537 | 0.028862 | 0.026906
605 | Motors Pumps | Equipment | Transportation Equipment | Turnover | 20HP Open Drip-Proof (ODP) Motor | 0.021159 | 0.019725 |  | 174.74 | 1 | 0.93223 | 8258.5221 | 15 |  | 1653 | 78123.7094 | Per Unit | gsld | 1.05 | 1.05 | 1.05 | 1.05 | 1.08 | 1.08 | 1.08 | 1.08 | 1.08 | 1.08 | 1.05 | 1.05 | ItrTgsld605 | ItrT | gsld | 605 | [32 empty] | 165212.3082 | 20.0051 | 18.6494
605 | Motors Pumps | Equipment | Transportation Equipment | New | 20HP Open Drip-Proof (ODP) Motor | 0.021159 | 0.019725 |  | 174.74 | 1 | 0.93223 | 8258.5221 | 15 |  | 1653 | 78123.7094 | Per Unit | gsld | 1.05 | 1.05 | 1.05 | 1.05 | 1.08 | 1.08 | 1.08 | 1.08 | 1.08 | 1.08 | 1.05 | 1.05 | ItrNgsld605 | ItrN | gsld | 605 | [32 empty] | 3711.2662 | 0.44939 | 0.41893
605 | Motors Pumps | Equipment | Water and Wastewater | Turnover | 20HP Open Drip-Proof (ODP) Motor | 0.021236 | 0.01976 |  | 174.74 | 1 | 0.93047 | 8228.3729 | 15 |  | 1653 | 77838.5051 | Per Unit | gsld | 1.05 | 1.05 | 1.05 | 1.05 | 1.08 | 1.08 | 1.08 | 1.08 | 1.08 | 1.08 | 1.05 | 1.05 | IwaTgsld605 | IwaT | gsld | 605 | [32 empty] | 834122.9859 | 101.3716 | 94.3229
605 | Motors Pumps | Equipment | Water and Wastewater | New | 20HP Open Drip-Proof (ODP) Motor | 0.021236 | 0.01976 |  | 174.74 | 1 | 0.93047 | 8228.3729 | 15 |  | 1653 | 77838.5051 | Per Unit | gsld | 1.05 | 1.05 | 1.05 | 1.05 | 1.08 | 1.08 | 1.08 | 1.08 | 1.08 | 1.08 | 1.05 | 1.05 | IwaNgsld605 | IwaN | gsld | 605 | [32 empty] | 17581.0859 | 2.1366 | 1.9881
606 | Motors Pumps | Equipment | Agriculture and Assembly | Turnover | Cogged Belt on 15hp ODP Motor | 0.074108 | 0.069086 |  | 612.02 | 1 | 0.93223 | 8258.5221 | 14 |  | 32.7 | 441.2497 | Per Unit | gsld | 1.05 | 1.05 | 1.05 | 1.05 | 1.08 | 1.08 | 1.08 | 1.08 | 1.08 | 1.08 | 1.05 | 1.05 | IagTgsld606 | IagT | gsld | 606 | [32 empty] | 186376.4737 | 22.5678 | 21.0384
606 | Motors Pumps | Equipment | Agriculture and Assembly | New | Cogged Belt on 15hp ODP Motor | 0.074108 | 0.069086 |  | 612.02 | 1 | 0.93223 | 8258.5221 | 14 |  | 32.7 | 441.2497 | Per Unit | gsld | 1.05 | 1.05 | 1.05 | 1.05 | 1.08 | 1.08 | 1.08 | 1.08 | 1.08 | 1.08 | 1.05 | 1.05 | IagNgsld606 | IagN | gsld | 606 | [32 empty] | 2455.6908 | 0.29735 | 0.2772
606 | Motors Pumps | Equipment | Chemicals and Plastics | Turnover | Cogged Belt on 15hp ODP Motor | 0.074108 | 0.069086 |  | 612.02 | 1 | 0.93223 | 8258.5221 | 14 |  | 32.7 | 441.2497 | Per Unit | gsld | 1.05 | 1.05 | 1.05 | 1.05 | 1.08 | 1.08 | 1.08 | 1.08 | 1.08 | 1.08 | 1.05 | 1.05 | IchTgsld606 | IchT | gsld | 606 | [32 empty] | 2728673.7765 | 330.407 | 308.0165
606 | Motors Pumps | Equipment | Chemicals and Plastics | New | Cogged Belt on 15hp ODP Motor | 0.074108 | 0.069086 |  | 612.02 | 1 | 0.93223 | 8258.5221 | 14 |  | 32.7 | 441.2497 | Per Unit | gsld | 1.05 | 1.05 | 1.05 | 1.05 | 1.08 | 1.08 | 1.08 | 1.08 | 1.08 | 1.08 | 1.05 | 1.05 | IchNgsld606 | IchN | gsld | 606 | [32 empty] | 59960.806 | 7.2605 | 6.7685
606 | Motors Pumps | Equipment | Construction | Turnover | Cogged Belt on 15hp ODP Motor | 0.074108 | 0.069086 |  | 612.02 | 1 | 0.93223 | 8258.5221 | 14 |  | 32.7 | 441.2497 | Per Unit | gsld | 1.05 | 1.05 | 1.05 | 1.05 | 1.08 | 1.08 | 1.08 | 1.08 | 1.08 | 1.08 | 1.05 | 1.05 | IcoTgsld606 | IcoT | gsld | 606 | [32 empty] | 1809837.3481 | 219.1478 | 204.297
606 | Motors Pumps | Equipment | Construction | New | Cogged Belt on 15hp ODP Motor | 0.074108 | 0.069086 |  | 612.02 | 1 | 0.93223 | 8258.5221 | 14 |  | 32.7 | 441.2497 | Per Unit | gsld | 1.05 | 1.05 | 1.05 | 1.05 | 1.08 | 1.08 | 1.08 | 1.08 | 1.08 | 1.08 | 1.05 | 1.05 | IcoNgsld606 | IcoN | gsld | 606 | [32 empty] | 38146.54 | 4.6191 | 4.306
606 | Motors Pumps | Equipment | Electrical and Electronic Equip. | Turnover | Cogged Belt on 15hp ODP Motor | 0.074108 | 0.069086 |  | 612.02 | 1 | 0.93223 | 8258.5221 | 14 |  | 32.7 | 441.2497 | Per Unit | gsld | 1.05 | 1.05 | 1.05 | 1.05 | 1.08 | 1.08 | 1.08 | 1.08 | 1.08 | 1.08 | 1.05 | 1.05 | IelTgsld606 | IelT | gsld | 606 | [32 empty] | 1129409.3341 | 136.7568 | 127.4893
606 | Motors Pumps | Equipment | Electrical and Electronic Equip. | New | Cogged Belt on 15hp ODP Motor | 0.074108 | 0.069086 |  | 612.02 | 1 | 0.93223 | 8258.5221 | 14 |  | 32.7 | 441.2497 | Per Unit | gsld | 1.05 | 1.05 | 1.05 | 1.05 | 1.08 | 1.08 | 1.08 | 1.08 | 1.08 | 1.08 | 1.05 | 1.05 | IelNgsld606 | IelN | gsld | 606 | [32 empty] | 25186.4218 | 3.0497 | 2.8431
606 | Motors Pumps | Equipment | Lumber/Furniture/Pulp/Paper | Turnover | Cogged Belt on 15hp ODP Motor | 0.074108 | 0.069086 |  | 612.02 | 1 | 0.93223 | 8258.5221 | 14 |  | 32.7 | 441.2497 | Per Unit | gsld | 1.05 | 1.05 | 1.05 | 1.05 | 1.08 | 1.08 | 1.08 | 1.08 | 1.08 | 1.08 | 1.05 | 1.05 | IluTgsld606 | IluT | gsld | 606 | [32 empty] | 4172809.4985 | 505.2732 | 471.0326
606 | Motors Pumps | Equipment | Lumber/Furniture/Pulp/Paper | New | Cogged Belt on 15hp ODP Motor | 0.074108 | 0.069086 |  | 612.02 | 1 | 0.93223 | 8258.5221 | 14 |  | 32.7 | 441.2497 | Per Unit | gsld | 1.05 | 1.05 | 1.05 | 1.05 | 1.08 | 1.08 | 1.08 | 1.08 | 1.08 | 1.08 | 1.05 | 1.05 | IluNgsld606 | IluN | gsld | 606 | [32 empty] | 85229.4674 | 10.3202 | 9.6208
606 | Motors Pumps | Equipment | Metal Products and Machinery | Turnover | Cogged Belt on 15hp ODP Motor | 0.074108 | 0.069086 |  | 612.02 | 1 | 0.93223 | 8258.5221 | 14 |  | 32.7 | 441.2497 | Per Unit | gsld | 1.05 | 1.05 | 1.05 | 1.05 | 1.08 | 1.08 | 1.08 | 1.08 | 1.08 | 1.08 | 1.05 | 1.05 | ImeTgsld606 | ImeT | gsld | 606 | [32 empty] | 602185.5015 | 72.9169 | 67.9755
606 | Motors Pumps | Equipment | Metal Products and Machinery | New | Cogged Belt on 15hp ODP Motor | 0.074108 | 0.069086 |  | 612.02 | 1 | 0.93223 | 8258.5221 | 14 |  | 32.7 | 441.2497 | Per Unit | gsld | 1.05 | 1.05 | 1.05 | 1.05 | 1.08 | 1.08 | 1.08 | 1.08 | 1.08 | 1.08 | 1.05 | 1.05 | ImeNgsld606 | ImeN | gsld | 606 | [32 empty] | 12446.9328 | 1.5072 | 1.405
606 | Motors Pumps | Equipment | Miscellaneous Manufacturing | Turnover | Cogged Belt on 15hp ODP Motor | 0.074108 | 0.069086 |  | 612.02 | 1 | 0.93223 | 8258.5221 | 14 |  | 32.7 | 441.2497 | Per Unit | gsld | 1.05 | 1.05 | 1.05 | 1.05 | 1.08 | 1.08 | 1.08 | 1.08 | 1.08 | 1.08 | 1.05 | 1.05 | ImiTgsld606 | ImiT | gsld | 606 | [32 empty] | 770749.205 | 93.3277 | 87.0032
606 | Motors Pumps | Equipment | Miscellaneous Manufacturing | New | Cogged Belt on 15hp ODP Motor | 0.074108 | 0.069086 |  | 612.02 | 1 | 0.93223 | 8258.5221 | 14 |  | 32.7 | 441.2497 | Per Unit | gsld | 1.05 | 1.05 | 1.05 | 1.05 | 1.08 | 1.08 | 1.08 | 1.08 | 1.08 | 1.08 | 1.05 | 1.05 | ImiNgsld606 | ImiN | gsld | 606 | [32 empty] | 16245.3358 | 1.9671 | 1.8338
606 | Motors Pumps | Equipment | Primary Resources Industries | Turnover | Cogged Belt on 15hp ODP Motor | 0.074108 | 0.069086 |  | 612.02 | 1 | 0.93223 | 8258.5221 | 14 |  | 32.7 | 441.2497 | Per Unit | gsld | 1.05 | 1.05 | 1.05 | 1.05 | 1.08 | 1.08 | 1.08 | 1.08 | 1.08 | 1.08 | 1.05 | 1.05 | IprTgsld606 | IprT | gsld | 606 | [32 empty] | 15960.773 | 1.9326 | 1.8017
606 | Motors Pumps | Equipment | Primary Resources Industries | New | Cogged Belt on 15hp ODP Motor | 0.074108 | 0.069086 |  | 612.02 | 1 | 0.93223 | 8258.5221 | 14 |  | 32.7 | 441.2497 | Per Unit | gsld | 1.05 | 1.05 | 1.05 | 1.05 | 1.08 | 1.08 | 1.08 | 1.08 | 1.08 | 1.08 | 1.05 | 1.05 | IprNgsld606 | IprN | gsld | 606 | [32 empty] | 359.8383 | 0.043572 | 0.040619
606 | Motors Pumps | Equipment | Stone/Clay/Glass/Concrete | Turnover | Cogged Belt on 15hp ODP Motor | 0.074108 | 0.069086 |  | 612.02 | 1 | 0.93223 | 8258.5221 | 14 |  | 32.7 | 441.2497 | Per Unit | gsld | 1.05 | 1.05 | 1.05 | 1.05 | 1.08 | 1.08 | 1.08 | 1.08 | 1.08 | 1.08 | 1.05 | 1.05 | IstTgsld606 | IstT | gsld | 606 | [32 empty] | 2378926.66 | 288.0572 | 268.5366
606 | Motors Pumps | Equipment | Stone/Clay/Glass/Concrete | New | Cogged Belt on 15hp ODP Motor | 0.074108 | 0.069086 |  | 612.02 | 1 | 0.93223 | 8258.5221 | 14 |  | 32.7 | 441.2497 | Per Unit | gsld | 1.05 | 1.05 | 1.05 | 1.05 | 1.08 | 1.08 | 1.08 | 1.08 | 1.08 | 1.08 | 1.05 | 1.05 | IstNgsld606 | IstN | gsld | 606 | [32 empty] | 48395.4888 | 5.8601 | 5.463
606 | Motors Pumps | Equipment | Textiles and Leather | Turnover | Cogged Belt on 15hp ODP Motor | 0.074108 | 0.069086 |  | 612.02 | 1 | 0.93223 | 8258.5221 | 14 |  | 32.7 | 441.2497 | Per Unit | gsld | 1.05 | 1.05 | 1.05 | 1.05 | 1.08 | 1.08 | 1.08 | 1.08 | 1.08 | 1.08 | 1.05 | 1.05 | IteTgsld606 | IteT | gsld | 606 | [32 empty] | 50661.2973 | 6.1344 | 5.7187
606 | Motors Pumps | Equipment | Textiles and Leather | New | Cogged Belt on 15hp ODP Motor | 0.074108 | 0.069086 |  | 612.02 | 1 | 0.93223 | 8258.5221 | 14 |  | 32.7 | 441.2497 | Per Unit | gsld | 1.05 | 1.05 | 1.05 | 1.05 | 1.08 | 1.08 | 1.08 | 1.08 | 1.08 | 1.08 | 1.05 | 1.05 | IteNgsld606 | IteN | gsld | 606 | [32 empty] | 1125.6423 | 0.1363 | 0.12706
606 | Motors Pumps | Equipment | Transportation Equipment | Turnover | Cogged Belt on 15hp ODP Motor | 0.074108 | 0.069086 |  | 612.02 | 1 | 0.93223 | 8258.5221 | 14 |  | 32.7 | 441.2497 | Per Unit | gsld | 1.05 | 1.05 | 1.05 | 1.05 | 1.08 | 1.08 | 1.08 | 1.08 | 1.08 | 1.08 | 1.05 | 1.05 | ItrTgsld606 | ItrT | gsld | 606 | [32 empty] | 811029.7553 | 98.2052 | 91.5502
606 | Motors Pumps | Equipment | Transportation Equipment | New | Cogged Belt on 15hp ODP Motor | 0.074108 | 0.069086 |  | 612.02 | 1 | 0.93223 | 8258.5221 | 14 |  | 32.7 | 441.2497 | Per Unit | gsld | 1.05 | 1.05 | 1.05 | 1.05 | 1.08 | 1.08 | 1.08 | 1.08 | 1.08 | 1.08 | 1.05 | 1.05 | ItrNgsld606 | ItrN | gsld | 606 | [32 empty] | 18218.6628 | 2.206 | 2.0565
606 | Motors Pumps | Equipment | Water and Wastewater | Turnover | Cogged Belt on 15hp ODP Motor | 0.074379 | 0.069207 |  | 612.02 | 1 | 0.93047 | 8228.3729 | 14 |  | 32.7 | 439.6389 | Per Unit | gsld | 1.05 | 1.05 | 1.05 | 1.05 | 1.08 | 1.08 | 1.08 | 1.08 | 1.08 | 1.08 | 1.05 | 1.05 | IwaTgsld606 | IwaT | gsld | 606 | [32 empty] | 4011657.9599 | 487.5396 | 453.6398
606 | Motors Pumps | Equipment | Water and Wastewater | New | Cogged Belt on 15hp ODP Motor | 0.074379 | 0.069207 |  | 612.02 | 1 | 0.93047 | 8228.3729 | 14 |  | 32.7 | 439.6389 | Per Unit | gsld | 1.05 | 1.05 | 1.05 | 1.05 | 1.08 | 1.08 | 1.08 | 1.08 | 1.08 | 1.08 | 1.05 | 1.05 | IwaNgsld606 | IwaN | gsld | 606 | [32 empty] | 84555.0408 | 10.276 | 9.5615
607 | Motors Pumps | Equipment | Agriculture and Assembly | Turnover | Cogged Belt on 40hp ODP Motor | 0.23425 | 0.21837 |  | 1934.52 | 1 | 0.93223 | 8258.5221 | 14 |  | 87.2 | 372.2593 | Per Unit | gsld | 1.05 | 1.05 | 1.05 | 1.05 | 1.08 | 1.08 | 1.08 | 1.08 | 1.08 | 1.08 | 1.05 | 1.05 | IagTgsld607 | IagT | gsld | 607 | [32 empty] | 183095.9046 | 22.1705 | 20.6681
607 | Motors Pumps | Equipment | Agriculture and Assembly | New | Cogged Belt on 40hp ODP Motor | 0.23425 | 0.21837 |  | 1934.52 | 1 | 0.93223 | 8258.5221 | 14 |  | 87.2 | 372.2593 | Per Unit | gsld | 1.05 | 1.05 | 1.05 | 1.05 | 1.08 | 1.08 | 1.08 | 1.08 | 1.08 | 1.08 | 1.05 | 1.05 | IagNgsld607 | IagN | gsld | 607 | [32 empty] | 2412.4661 | 0.29212 | 0.27232
607 | Motors Pumps | Equipment | Chemicals and Plastics | Turnover | Cogged Belt on 40hp ODP Motor | 0.23425 | 0.21837 |  | 1934.52 | 1 | 0.93223 | 8258.5221 | 14 |  | 87.2 | 372.2593 | Per Unit | gsld | 1.05 | 1.05 | 1.05 | 1.05 | 1.08 | 1.08 | 1.08 | 1.08 | 1.08 | 1.08 | 1.05 | 1.05 | IchTgsld607 | IchT | gsld | 607 | [32 empty] | 2697561.8167 | 326.6398 | 304.5045
607 | Motors Pumps | Equipment | Chemicals and Plastics | New | Cogged Belt on 40hp ODP Motor | 0.23425 | 0.21837 |  | 1934.52 | 1 | 0.93223 | 8258.5221 | 14 |  | 87.2 | 372.2593 | Per Unit | gsld | 1.05 | 1.05 | 1.05 | 1.05 | 1.08 | 1.08 | 1.08 | 1.08 | 1.08 | 1.08 | 1.05 | 1.05 | IchNgsld607 | IchN | gsld | 607 | [32 empty] | 59277.1412 | 7.1777 | 6.6913
607 | Motors Pumps | Equipment | Construction | Turnover | Cogged Belt on 40hp ODP Motor | 0.23425 | 0.21837 |  | 1934.52 | 1 | 0.93223 | 8258.5221 | 14 |  | 87.2 | 372.2593 | Per Unit | gsld | 1.05 | 1.05 | 1.05 | 1.05 | 1.08 | 1.08 | 1.08 | 1.08 | 1.08 | 1.08 | 1.05 | 1.05 | IcoTgsld607 | IcoT | gsld | 607 | [32 empty] | 1789925.7664 | 216.7368 | 202.0493
607 | Motors Pumps | Equipment | Construction | New | Cogged Belt on 40hp ODP Motor | 0.23425 | 0.21837 |  | 1934.52 | 1 | 0.93223 | 8258.5221 | 14 |  | 87.2 | 372.2593 | Per Unit | gsld | 1.05 | 1.05 | 1.05 | 1.05 | 1.08 | 1.08 | 1.08 | 1.08 | 1.08 | 1.08 | 1.05 | 1.05 | IcoNgsld607 | IcoN | gsld | 607 | [32 empty] | 37726.857 | 4.5682 | 4.2587
607 | Motors Pumps | Equipment | Electrical and Electronic Equip. | Turnover | Cogged Belt on 40hp ODP Motor | 0.23425 | 0.21837 |  | 1934.52 | 1 | 0.93223 | 8258.5221 | 14 |  | 87.2 | 372.2593 | Per Unit | gsld | 1.05 | 1.05 | 1.05 | 1.05 | 1.08 | 1.08 | 1.08 | 1.08 | 1.08 | 1.08 | 1.05 | 1.05 | IelTgsld607 | IelT | gsld | 607 | [32 empty] | 1109529.6501 | 134.3497 | 125.2453
607 | Motors Pumps | Equipment | Electrical and Electronic Equip. | New | Cogged Belt on 40hp ODP Motor | 0.23425 | 0.21837 |  | 1934.52 | 1 | 0.93223 | 8258.5221 | 14 |  | 87.2 | 372.2593 | Per Unit | gsld | 1.05 | 1.05 | 1.05 | 1.05 | 1.08 | 1.08 | 1.08 | 1.08 | 1.08 | 1.08 | 1.05 | 1.05 | IelNgsld607 | IelN | gsld | 607 | [32 empty] | 24743.0944 | 2.9961 | 2.793
607 | Motors Pumps | Equipment | Lumber/Furniture/Pulp/Paper | Turnover | Cogged Belt on 40hp ODP Motor | 0.23425 | 0.21837 |  | 1934.52 | 1 | 0.93223 | 8258.5221 | 14 |  | 87.2 | 372.2593 | Per Unit | gsld | 1.05 | 1.05 | 1.05 | 1.05 | 1.08 | 1.08 | 1.08 | 1.08 | 1.08 | 1.08 | 1.05 | 1.05 | IluTgsld607 | IluT | gsld | 607 | [32 empty] | 4107705.9598 | 497.39 | 463.6836
607 | Motors Pumps | Equipment | Lumber/Furniture/Pulp/Paper | New | Cogged Belt on 40hp ODP Motor | 0.23425 | 0.21837 |  | 1934.52 | 1 | 0.93223 | 8258.5221 | 14 |  | 87.2 | 372.2593 | Per Unit | gsld | 1.05 | 1.05 | 1.05 | 1.05 | 1.08 | 1.08 | 1.08 | 1.08 | 1.08 | 1.08 | 1.05 | 1.05 | IluNgsld607 | IluN | gsld | 607 | [32 empty] | 83899.7303 | 10.1592 | 9.4707
607 | Motors Pumps | Equipment | Metal Products and Machinery | Turnover | Cogged Belt on 40hp ODP Motor | 0.23425 | 0.21837 |  | 1934.52 | 1 | 0.93223 | 8258.5221 | 14 |  | 87.2 | 372.2593 | Per Unit | gsld | 1.05 | 1.05 | 1.05 | 1.05 | 1.08 | 1.08 | 1.08 | 1.08 | 1.08 | 1.08 | 1.05 | 1.05 | ImeTgsld607 | ImeT | gsld | 607 | [32 empty] | 598691.6939 | 72.4938 | 67.5812
607 | Motors Pumps | Equipment | Metal Products and Machinery | New | Cogged Belt on 40hp ODP Motor | 0.23425 | 0.21837 |  | 1934.52 | 1 | 0.93223 | 8258.5221 | 14 |  | 87.2 | 372.2593 | Per Unit | gsld | 1.05 | 1.05 | 1.05 | 1.05 | 1.08 | 1.08 | 1.08 | 1.08 | 1.08 | 1.08 | 1.05 | 1.05 | ImeNgsld607 | ImeN | gsld | 607 | [32 empty] | 12374.7172 | 1.4984 | 1.3969
607 | Motors Pumps | Equipment | Miscellaneous Manufacturing | Turnover | Cogged Belt on 40hp ODP Motor | 0.23425 | 0.21837 |  | 1934.52 | 1 | 0.93223 | 8258.5221 | 14 |  | 87.2 | 372.2593 | Per Unit | gsld | 1.05 | 1.05 | 1.05 | 1.05 | 1.08 | 1.08 | 1.08 | 1.08 | 1.08 | 1.08 | 1.05 | 1.05 | ImiTgsld607 | ImiT | gsld | 607 | [32 empty] | 767510.606 | 92.9356 | 86.6377
607 | Motors Pumps | Equipment | Miscellaneous Manufacturing | New | Cogged Belt on 40hp ODP Motor | 0.23425 | 0.21837 |  | 1934.52 | 1 | 0.93223 | 8258.5221 | 14 |  | 87.2 | 372.2593 | Per Unit | gsld | 1.05 | 1.05 | 1.05 | 1.05 | 1.08 | 1.08 | 1.08 | 1.08 | 1.08 | 1.08 | 1.05 | 1.05 | ImiNgsld607 | ImiN | gsld | 607 | [32 empty] | 16177.0748 | 1.9588 | 1.8261
607 | Motors Pumps | Equipment | Primary Resources Industries | Turnover | Cogged Belt on 40hp ODP Motor | 0.23425 | 0.21837 |  | 1934.52 | 1 | 0.93223 | 8258.5221 | 14 |  | 87.2 | 372.2593 | Per Unit | gsld | 1.05 | 1.05 | 1.05 | 1.05 | 1.08 | 1.08 | 1.08 | 1.08 | 1.08 | 1.08 | 1.05 | 1.05 | IprTgsld607 | IprT | gsld | 607 | [32 empty] | 15935.2055 | 1.9295 | 1.7988
607 | Motors Pumps | Equipment | Primary Resources Industries | New | Cogged Belt on 40hp ODP Motor | 0.23425 | 0.21837 |  | 1934.52 | 1 | 0.93223 | 8258.5221 | 14 |  | 87.2 | 372.2593 | Per Unit | gsld | 1.05 | 1.05 | 1.05 | 1.05 | 1.08 | 1.08 | 1.08 | 1.08 | 1.08 | 1.08 | 1.05 | 1.05 | IprNgsld607 | IprN | gsld | 607 | [32 empty] | 359.2618 | 0.043502 | 0.040554
607 | Motors Pumps | Equipment | Stone/Clay/Glass/Concrete | Turnover | Cogged Belt on 40hp ODP Motor | 0.23425 | 0.21837 |  | 1934.52 | 1 | 0.93223 | 8258.5221 | 14 |  | 87.2 | 372.2593 | Per Unit | gsld | 1.05 | 1.05 | 1.05 | 1.05 | 1.08 | 1.08 | 1.08 | 1.08 | 1.08 | 1.08 | 1.05 | 1.05 | IstTgsld607 | IstT | gsld | 607 | [32 empty] | 2342286.7922 | 283.6206 | 264.4006
607 | Motors Pumps | Equipment | Stone/Clay/Glass/Concrete | New | Cogged Belt on 40hp ODP Motor | 0.23425 | 0.21837 |  | 1934.52 | 1 | 0.93223 | 8258.5221 | 14 |  | 87.2 | 372.2593 | Per Unit | gsld | 1.05 | 1.05 | 1.05 | 1.05 | 1.08 | 1.08 | 1.08 | 1.08 | 1.08 | 1.08 | 1.05 | 1.05 | IstNgsld607 | IstN | gsld | 607 | [32 empty] | 47650.1088 | 5.7698 | 5.3788
607 | Motors Pumps | Equipment | Textiles and Leather | Turnover | Cogged Belt on 40hp ODP Motor | 0.23425 | 0.21837 |  | 1934.52 | 1 | 0.93223 | 8258.5221 | 14 |  | 87.2 | 372.2593 | Per Unit | gsld | 1.05 | 1.05 | 1.05 | 1.05 | 1.08 | 1.08 | 1.08 | 1.08 | 1.08 | 1.08 | 1.05 | 1.05 | IteTgsld607 | IteT | gsld | 607 | [32 empty] | 50448.4243 | 6.1087 | 5.6947
607 | Motors Pumps | Equipment | Textiles and Leather | New | Cogged Belt on 40hp ODP Motor | 0.23425 | 0.21837 |  | 1934.52 | 1 | 0.93223 | 8258.5221 | 14 |  | 87.2 | 372.2593 | Per Unit | gsld | 1.05 | 1.05 | 1.05 | 1.05 | 1.08 | 1.08 | 1.08 | 1.08 | 1.08 | 1.08 | 1.05 | 1.05 | IteNgsld607 | IteN | gsld | 607 | [32 empty] | 1120.9125 | 0.13573 | 0.12653
607 | Motors Pumps | Equipment | Transportation Equipment | Turnover | Cogged Belt on 40hp ODP Motor | 0.23425 | 0.21837 |  | 1934.52 | 1 | 0.93223 | 8258.5221 | 14 |  | 87.2 | 372.2593 | Per Unit | gsld | 1.05 | 1.05 | 1.05 | 1.05 | 1.08 | 1.08 | 1.08 | 1.08 | 1.08 | 1.08 | 1.05 | 1.05 | ItrTgsld607 | ItrT | gsld | 607 | [32 empty] | 795943.111 | 96.3784 | 89.8472
607 | Motors Pumps | Equipment | Transportation Equipment | New | Cogged Belt on 40hp ODP Motor | 0.23425 | 0.21837 |  | 1934.52 | 1 | 0.93223 | 8258.5221 | 14 |  | 87.2 | 372.2593 | Per Unit | gsld | 1.05 | 1.05 | 1.05 | 1.05 | 1.08 | 1.08 | 1.08 | 1.08 | 1.08 | 1.08 | 1.05 | 1.05 | ItrNgsld607 | ItrN | gsld | 607 | [32 empty] | 17879.7622 | 2.165 | 2.0183
607 | Motors Pumps | Equipment | Water and Wastewater | Turnover | Cogged Belt on 40hp ODP Motor | 0.2351 | 0.21876 |  | 1934.52 | 1 | 0.93047 | 8228.3729 | 14 |  | 87.2 | 370.9003 | Per Unit | gsld | 1.05 | 1.05 | 1.05 | 1.05 | 1.08 | 1.08 | 1.08 | 1.08 | 1.08 | 1.08 | 1.05 | 1.05 | IwaTgsld607 | IwaT | gsld | 607 | [32 empty] | 3967522.2506 | 482.1758 | 448.6489
607 | Motors Pumps | Equipment | Water and Wastewater | New | Cogged Belt on 40hp ODP Motor | 0.2351 | 0.21876 |  | 1934.52 | 1 | 0.93047 | 8228.3729 | 14 |  | 87.2 | 370.9003 | Per Unit | gsld | 1.05 | 1.05 | 1.05 | 1.05 | 1.08 | 1.08 | 1.08 | 1.08 | 1.08 | 1.08 | 1.05 | 1.05 | IwaNgsld607 | IwaN | gsld | 607 | [32 empty] | 83624.7779 | 10.163 | 9.4563
608 | Motors Pumps | Equipment | Agriculture and Assembly | Existing | Low Pressure Sprinkler Nozzles | 0.049161 | 0.04583 |  | 406 | 1 | 0.93223 | 8258.5221 | 5 |  | 179 | 3641.0725 | Per nozzle | gsld | 1.05 | 1.05 | 1.05 | 1.05 | 1.08 | 1.08 | 1.08 | 1.08 | 1.08 | 1.08 | 1.05 | 1.05 | IagEgsld608 | IagE | gsld | 608 | [32 empty] | 6477516.3171 | 784.3433 | 731.1911
608 | Motors Pumps | Equipment | Agriculture and Assembly | New | Low Pressure Sprinkler Nozzles | 0.049161 | 0.04583 |  | 406 | 1 | 0.93223 | 8258.5221 | 5 |  | 179 | 3641.0725 | Per nozzle | gsld | 1.05 | 1.05 | 1.05 | 1.05 | 1.08 | 1.08 | 1.08 | 1.08 | 1.08 | 1.08 | 1.05 | 1.05 | IagNgsld608 | IagN | gsld | 608 | [32 empty] | 94604.7296 | 11.4554 | 10.6791
608 | Motors Pumps | Equipment | Chemicals and Plastics | Existing | Low Pressure Sprinkler Nozzles | 0.049161 | 0.04583 |  | 406 | 1 | 0.93223 | 8258.5221 | 5 |  | 179 | 3641.0725 | Per nozzle | gsld | 1.05 | 1.05 | 1.05 | 1.05 | 1.08 | 1.08 | 1.08 | 1.08 | 1.08 | 1.08 | 1.05 | 1.05 | IchEgsld608 | IchE | gsld | 608 | [32 empty] | 0 | 0 | 0
608 | Motors Pumps | Equipment | Chemicals and Plastics | New | Low Pressure Sprinkler Nozzles | 0.049161 | 0.04583 |  | 406 | 1 | 0.93223 | 8258.5221 | 5 |  | 179 | 3641.0725 | Per nozzle | gsld | 1.05 | 1.05 | 1.05 | 1.05 | 1.08 | 1.08 | 1.08 | 1.08 | 1.08 | 1.08 | 1.05 | 1.05 | IchNgsld608 | IchN | gsld | 608 | [32 empty] | 0 | 0 | 0
608 | Motors Pumps | Equipment | Construction | Existing | Low Pressure Sprinkler Nozzles | 0.049161 | 0.04583 |  | 406 | 1 | 0.93223 | 8258.5221 | 5 |  | 179 | 3641.0725 | Per nozzle | gsld | 1.05 | 1.05 | 1.05 | 1.05 | 1.08 | 1.08 | 1.08 | 1.08 | 1.08 | 1.08 | 1.05 | 1.05 | IcoEgsld608 | IcoE | gsld | 608 | [32 empty] | 0 | 0 | 0
608 | Motors Pumps | Equipment | Construction | New | Low Pressure Sprinkler Nozzles | 0.049161 | 0.04583 |  | 406 | 1 | 0.93223 | 8258.5221 | 5 |  | 179 | 3641.0725 | Per nozzle | gsld | 1.05 | 1.05 | 1.05 | 1.05 | 1.08 | 1.08 | 1.08 | 1.08 | 1.08 | 1.08 | 1.05 | 1.05 | IcoNgsld608 | IcoN | gsld | 608 | [32 empty] | 0 | 0 | 0
608 | Motors Pumps | Equipment | Electrical and Electronic Equip. | Existing | Low Pressure Sprinkler Nozzles | 0.049161 | 0.04583 |  | 406 | 1 | 0.93223 | 8258.5221 | 5 |  | 179 | 3641.0725 | Per nozzle | gsld | 1.05 | 1.05 | 1.05 | 1.05 | 1.08 | 1.08 | 1.08 | 1.08 | 1.08 | 1.08 | 1.05 | 1.05 | IelEgsld608 | IelE | gsld | 608 | [32 empty] | 0 | 0 | 0
608 | Motors Pumps | Equipment | Electrical and Electronic Equip. | New | Low Pressure Sprinkler Nozzles | 0.049161 | 0.04583 |  | 406 | 1 | 0.93223 | 8258.5221 | 5 |  | 179 | 3641.0725 | Per nozzle | gsld | 1.05 | 1.05 | 1.05 | 1.05 | 1.08 | 1.08 | 1.08 | 1.08 | 1.08 | 1.08 | 1.05 | 1.05 | IelNgsld608 | IelN | gsld | 608 | [32 empty] | 0 | 0 | 0
608 | Motors Pumps | Equipment | Lumber/Furniture/Pulp/Paper | Existing | Low Pressure Sprinkler Nozzles | 0.049161 | 0.04583 |  | 406 | 1 | 0.93223 | 8258.5221 | 5 |  | 179 | 3641.0725 | Per nozzle | gsld | 1.05 | 1.05 | 1.05 | 1.05 | 1.08 | 1.08 | 1.08 | 1.08 | 1.08 | 1.08 | 1.05 | 1.05 | IluEgsld608 | IluE | gsld | 608 | [32 empty] | 0 | 0 | 0
608 | Motors Pumps | Equipment | Lumber/Furniture/Pulp/Paper | New | Low Pressure Sprinkler Nozzles | 0.049161 | 0.04583 |  | 406 | 1 | 0.93223 | 8258.5221 | 5 |  | 179 | 3641.0725 | Per nozzle | gsld | 1.05 | 1.05 | 1.05 | 1.05 | 1.08 | 1.08 | 1.08 | 1.08 | 1.08 | 1.08 | 1.05 | 1.05 | IluNgsld608 | IluN | gsld | 608 | [32 empty] | 0 | 0 | 0
608 | Motors Pumps | Equipment | Metal Products and Machinery | Existing | Low Pressure Sprinkler Nozzles | 0.049161 | 0.04583 |  | 406 | 1 | 0.93223 | 8258.5221 | 5 |  | 179 | 3641.0725 | Per nozzle | gsld | 1.05 | 1.05 | 1.05 | 1.05 | 1.08 | 1.08 | 1.08 | 1.08 | 1.08 | 1.08 | 1.05 | 1.05 | ImeEgsld608 | ImeE | gsld | 608 | [32 empty] | 0 | 0 | 0
608 | Motors Pumps | Equipment | Metal Products and Machinery | New | Low Pressure Sprinkler Nozzles | 0.049161 | 0.04583 |  | 406 | 1 | 0.93223 | 8258.5221 | 5 |  | 179 | 3641.0725 | Per nozzle | gsld | 1.05 | 1.05 | 1.05 | 1.05 | 1.08 | 1.08 | 1.08 | 1.08 | 1.08 | 1.08 | 1.05 | 1.05 | ImeNgsld608 | ImeN | gsld | 608 | [32 empty] | 0 | 0 | 0
608 | Motors Pumps | Equipment | Miscellaneous Manufacturing | Existing | Low Pressure Sprinkler Nozzles | 0.049161 | 0.04583 |  | 406 | 1 | 0.93223 | 8258.5221 | 5 |  | 179 | 3641.0725 | Per nozzle | gsld | 1.05 | 1.05 | 1.05 | 1.05 | 1.08 | 1.08 | 1.08 | 1.08 | 1.08 | 1.08 | 1.05 | 1.05 | ImiEgsld608 | ImiE | gsld | 608 | [32 empty] | 0 | 0 | 0
608 | Motors Pumps | Equipment | Miscellaneous Manufacturing | New | Low Pressure Sprinkler Nozzles | 0.049161 | 0.04583 |  | 406 | 1 | 0.93223 | 8258.5221 | 5 |  | 179 | 3641.0725 | Per nozzle | gsld | 1.05 | 1.05 | 1.05 | 1.05 | 1.08 | 1.08 | 1.08 | 1.08 | 1.08 | 1.08 | 1.05 | 1.05 | ImiNgsld608 | ImiN | gsld | 608 | [32 empty] | 0 | 0 | 0
608 | Motors Pumps | Equipment | Primary Resources Industries | Existing | Low Pressure Sprinkler Nozzles | 0.049161 | 0.04583 |  | 406 | 1 | 0.93223 | 8258.5221 | 5 |  | 179 | 3641.0725 | Per nozzle | gsld | 1.05 | 1.05 | 1.05 | 1.05 | 1.08 | 1.08 | 1.08 | 1.08 | 1.08 | 1.08 | 1.05 | 1.05 | IprEgsld608 | IprE | gsld | 608 | [32 empty] | 0 | 0 | 0
608 | Motors Pumps | Equipment | Primary Resources Industries | New | Low Pressure Sprinkler Nozzles | 0.049161 | 0.04583 |  | 406 | 1 | 0.93223 | 8258.5221 | 5 |  | 179 | 3641.0725 | Per nozzle | gsld | 1.05 | 1.05 | 1.05 | 1.05 | 1.08 | 1.08 | 1.08 | 1.08 | 1.08 | 1.08 | 1.05 | 1.05 | IprNgsld608 | IprN | gsld | 608 | [32 empty] | 0 | 0 | 0
608 | Motors Pumps | Equipment | Stone/Clay/Glass/Concrete | Existing | Low Pressure Sprinkler Nozzles | 0.049161 | 0.04583 |  | 406 | 1 | 0.93223 | 8258.5221 | 5 |  | 179 | 3641.0725 | Per nozzle | gsld | 1.05 | 1.05 | 1.05 | 1.05 | 1.08 | 1.08 | 1.08 | 1.08 | 1.08 | 1.08 | 1.05 | 1.05 | IstEgsld608 | IstE | gsld | 608 | [32 empty] | 0 | 0 | 0
608 | Motors Pumps | Equipment | Stone/Clay/Glass/Concrete | New | Low Pressure Sprinkler Nozzles | 0.049161 | 0.04583 |  | 406 | 1 | 0.93223 | 8258.5221 | 5 |  | 179 | 3641.0725 | Per nozzle | gsld | 1.05 | 1.05 | 1.05 | 1.05 | 1.08 | 1.08 | 1.08 | 1.08 | 1.08 | 1.08 | 1.05 | 1.05 | IstNgsld608 | IstN | gsld | 608 | [32 empty] | 0 | 0 | 0
608 | Motors Pumps | Equipment | Textiles and Leather | Existing | Low Pressure Sprinkler Nozzles | 0.049161 | 0.04583 |  | 406 | 1 | 0.93223 | 8258.5221 | 5 |  | 179 | 3641.0725 | Per nozzle | gsld | 1.05 | 1.05 | 1.05 | 1.05 | 1.08 | 1.08 | 1.08 | 1.08 | 1.08 | 1.08 | 1.05 | 1.05 | IteEgsld608 | IteE | gsld | 608 | [32 empty] | 0 | 0 | 0
608 | Motors Pumps | Equipment | Textiles and Leather | New | Low Pressure Sprinkler Nozzles | 0.049161 | 0.04583 |  | 406 | 1 | 0.93223 | 8258.5221 | 5 |  | 179 | 3641.0725 | Per nozzle | gsld | 1.05 | 1.05 | 1.05 | 1.05 | 1.08 | 1.08 | 1.08 | 1.08 | 1.08 | 1.08 | 1.05 | 1.05 | IteNgsld608 | IteN | gsld | 608 | [32 empty] | 0 | 0 | 0
608 | Motors Pumps | Equipment | Transportation Equipment | Existing | Low Pressure Sprinkler Nozzles | 0.049161 | 0.04583 |  | 406 | 1 | 0.93223 | 8258.5221 | 5 |  | 179 | 3641.0725 | Per nozzle | gsld | 1.05 | 1.05 | 1.05 | 1.05 | 1.08 | 1.08 | 1.08 | 1.08 | 1.08 | 1.08 | 1.05 | 1.05 | ItrEgsld608 | ItrE | gsld | 608 | [32 empty] | 0 | 0 | 0
608 | Motors Pumps | Equipment | Transportation Equipment | New | Low Pressure Sprinkler Nozzles | 0.049161 | 0.04583 |  | 406 | 1 | 0.93223 | 8258.5221 | 5 |  | 179 | 3641.0725 | Per nozzle | gsld | 1.05 | 1.05 | 1.05 | 1.05 | 1.08 | 1.08 | 1.08 | 1.08 | 1.08 | 1.08 | 1.05 | 1.05 | ItrNgsld608 | ItrN | gsld | 608 | [32 empty] | 0 | 0 | 0
608 | Motors Pumps | Equipment | Water and Wastewater | Existing | Low Pressure Sprinkler Nozzles | 0.049341 | 0.045911 |  | 406 | 1 | 0.93047 | 8228.3729 | 5 |  | 179 | 3627.7802 | Per nozzle | gsld | 1.05 | 1.05 | 1.05 | 1.05 | 1.08 | 1.08 | 1.08 | 1.08 | 1.08 | 1.08 | 1.05 | 1.05 | IwaEgsld608 | IwaE | gsld | 608 | [32 empty] | 0 | 0 | 0
608 | Motors Pumps | Equipment | Water and Wastewater | New | Low Pressure Sprinkler Nozzles | 0.049341 | 0.045911 |  | 406 | 1 | 0.93047 | 8228.3729 | 5 |  | 179 | 3627.7802 | Per nozzle | gsld | 1.05 | 1.05 | 1.05 | 1.05 | 1.08 | 1.08 | 1.08 | 1.08 | 1.08 | 1.08 | 1.05 | 1.05 | IwaNgsld608 | IwaN | gsld | 608 | [32 empty] | 0 | 0 | 0
609 | Motors Pumps | Equipment | Agriculture and Assembly | Turnover | Synchronous Belt on 15hp ODP Motor | 0.18905 | 0.17624 |  | 1561.28 | 1 | 0.93223 | 8258.5221 | 14 |  | 490 | 2591.8963 | Per Unit | gsld | 1.05 | 1.05 | 1.05 | 1.05 | 1.08 | 1.08 | 1.08 | 1.08 | 1.08 | 1.08 | 1.05 | 1.05 | IagTgsld609 | IagT | gsld | 609 | [32 empty] | 146556.9456 | 17.7461 | 16.5436
609 | Motors Pumps | Equipment | Agriculture and Assembly | New | Synchronous Belt on 15hp ODP Motor | 0.18905 | 0.17624 |  | 1561.28 | 1 | 0.93223 | 8258.5221 | 14 |  | 490 | 2591.8963 | Per Unit | gsld | 1.05 | 1.05 | 1.05 | 1.05 | 1.08 | 1.08 | 1.08 | 1.08 | 1.08 | 1.08 | 1.05 | 1.05 | IagNgsld609 | IagN | gsld | 609 | [32 empty] | 1931.0299 | 0.23382 | 0.21798
609 | Motors Pumps | Equipment | Chemicals and Plastics | Turnover | Synchronous Belt on 15hp ODP Motor | 0.18905 | 0.17624 |  | 1561.28 | 1 | 0.93223 | 8258.5221 | 14 |  | 490 | 2591.8963 | Per Unit | gsld | 1.05 | 1.05 | 1.05 | 1.05 | 1.08 | 1.08 | 1.08 | 1.08 | 1.08 | 1.08 | 1.05 | 1.05 | IchTgsld609 | IchT | gsld | 609 | [32 empty] | 2125197.5495 | 257.3339 | 239.8953
609 | Motors Pumps | Equipment | Chemicals and Plastics | New | Synchronous Belt on 15hp ODP Motor | 0.18905 | 0.17624 |  | 1561.28 | 1 | 0.93223 | 8258.5221 | 14 |  | 490 | 2591.8963 | Per Unit | gsld | 1.05 | 1.05 | 1.05 | 1.05 | 1.08 | 1.08 | 1.08 | 1.08 | 1.08 | 1.08 | 1.05 | 1.05 | IchNgsld609 | IchN | gsld | 609 | [32 empty] | 46699.814 | 5.6547 | 5.2715
609 | Motors Pumps | Equipment | Construction | Turnover | Synchronous Belt on 15hp ODP Motor | 0.18905 | 0.17624 |  | 1561.28 | 1 | 0.93223 | 8258.5221 | 14 |  | 490 | 2591.8963 | Per Unit | gsld | 1.05 | 1.05 | 1.05 | 1.05 | 1.08 | 1.08 | 1.08 | 1.08 | 1.08 | 1.08 | 1.05 | 1.05 | IcoTgsld609 | IcoT | gsld | 609 | [32 empty] | 1408701.7101 | 170.5755 | 159.0162
609 | Motors Pumps | Equipment | Construction | New | Synchronous Belt on 15hp ODP Motor | 0.18905 | 0.17624 |  | 1561.28 | 1 | 0.93223 | 8258.5221 | 14 |  | 490 | 2591.8963 | Per Unit | gsld | 1.05 | 1.05 | 1.05 | 1.05 | 1.08 | 1.08 | 1.08 | 1.08 | 1.08 | 1.08 | 1.05 | 1.05 | IcoNgsld609 | IcoN | gsld | 609 | [32 empty] | 29691.6716 | 3.5953 | 3.3516
609 | Motors Pumps | Equipment | Electrical and Electronic Equip. | Turnover | Synchronous Belt on 15hp ODP Motor | 0.18905 | 0.17624 |  | 1561.28 | 1 | 0.93223 | 8258.5221 | 14 |  | 490 | 2591.8963 | Per Unit | gsld | 1.05 | 1.05 | 1.05 | 1.05 | 1.08 | 1.08 | 1.08 | 1.08 | 1.08 | 1.08 | 1.05 | 1.05 | IelTgsld609 | IelT | gsld | 609 | [32 empty] | 888109.8509 | 107.5386 | 100.2511
609 | Motors Pumps | Equipment | Electrical and Electronic Equip. | New | Synchronous Belt on 15hp ODP Motor | 0.18905 | 0.17624 |  | 1561.28 | 1 | 0.93223 | 8258.5221 | 14 |  | 490 | 2591.8963 | Per Unit | gsld | 1.05 | 1.05 | 1.05 | 1.05 | 1.08 | 1.08 | 1.08 | 1.08 | 1.08 | 1.08 | 1.05 | 1.05 | IelNgsld609 | IelN | gsld | 609 | [32 empty] | 19805.3165 | 2.3982 | 2.2357
609 | Motors Pumps | Equipment | Lumber/Furniture/Pulp/Paper | Turnover | Synchronous Belt on 15hp ODP Motor | 0.18905 | 0.17624 |  | 1561.28 | 1 | 0.93223 | 8258.5221 | 14 |  | 490 | 2591.8963 | Per Unit | gsld | 1.05 | 1.05 | 1.05 | 1.05 | 1.08 | 1.08 | 1.08 | 1.08 | 1.08 | 1.08 | 1.05 | 1.05 | IluTgsld609 | IluT | gsld | 609 | [32 empty] | 3271126.1397 | 396.091 | 369.2493
609 | Motors Pumps | Equipment | Lumber/Furniture/Pulp/Paper | New | Synchronous Belt on 15hp ODP Motor | 0.18905 | 0.17624 |  | 1561.28 | 1 | 0.93223 | 8258.5221 | 14 |  | 490 | 2591.8963 | Per Unit | gsld | 1.05 | 1.05 | 1.05 | 1.05 | 1.08 | 1.08 | 1.08 | 1.08 | 1.08 | 1.08 | 1.05 | 1.05 | IluNgsld609 | IluN | gsld | 609 | [32 empty] | 66812.6208 | 8.0901 | 7.5419
609 | Motors Pumps | Equipment | Metal Products and Machinery | Turnover | Synchronous Belt on 15hp ODP Motor | 0.18905 | 0.17624 |  | 1561.28 | 1 | 0.93223 | 8258.5221 | 14 |  | 490 | 2591.8963 | Per Unit | gsld | 1.05 | 1.05 | 1.05 | 1.05 | 1.08 | 1.08 | 1.08 | 1.08 | 1.08 | 1.08 | 1.05 | 1.05 | ImeTgsld609 | ImeT | gsld | 609 | [32 empty] | 464976.2692 | 56.3026 | 52.4872
609 | Motors Pumps | Equipment | Metal Products and Machinery | New | Synchronous Belt on 15hp ODP Motor | 0.18905 | 0.17624 |  | 1561.28 | 1 | 0.93223 | 8258.5221 | 14 |  | 490 | 2591.8963 | Per Unit | gsld | 1.05 | 1.05 | 1.05 | 1.05 | 1.08 | 1.08 | 1.08 | 1.08 | 1.08 | 1.08 | 1.05 | 1.05 | ImeNgsld609 | ImeN | gsld | 609 | [32 empty] | 9610.873 | 1.1638 | 1.0849
609 | Motors Pumps | Equipment | Miscellaneous Manufacturing | Turnover | Synchronous Belt on 15hp ODP Motor | 0.18905 | 0.17624 |  | 1561.28 | 1 | 0.93223 | 8258.5221 | 14 |  | 490 | 2591.8963 | Per Unit | gsld | 1.05 | 1.05 | 1.05 | 1.05 | 1.08 | 1.08 | 1.08 | 1.08 | 1.08 | 1.08 | 1.05 | 1.05 | ImiTgsld609 | ImiT | gsld | 609 | [32 empty] | 593671.1085 | 71.8859 | 67.0144
609 | Motors Pumps | Equipment | Miscellaneous Manufacturing | New | Synchronous Belt on 15hp ODP Motor | 0.18905 | 0.17624 |  | 1561.28 | 1 | 0.93223 | 8258.5221 | 14 |  | 490 | 2591.8963 | Per Unit | gsld | 1.05 | 1.05 | 1.05 | 1.05 | 1.08 | 1.08 | 1.08 | 1.08 | 1.08 | 1.08 | 1.05 | 1.05 | ImiNgsld609 | ImiN | gsld | 609 | [32 empty] | 12513.0022 | 1.5152 | 1.4125
609 | Motors Pumps | Equipment | Primary Resources Industries | Turnover | Synchronous Belt on 15hp ODP Motor | 0.18905 | 0.17624 |  | 1561.28 | 1 | 0.93223 | 8258.5221 | 14 |  | 490 | 2591.8963 | Per Unit | gsld | 1.05 | 1.05 | 1.05 | 1.05 | 1.08 | 1.08 | 1.08 | 1.08 | 1.08 | 1.08 | 1.05 | 1.05 | IprTgsld609 | IprT | gsld | 609 | [32 empty] | 12244.8815 | 1.4827 | 1.3822
609 | Motors Pumps | Equipment | Primary Resources Industries | New | Synchronous Belt on 15hp ODP Motor | 0.18905 | 0.17624 |  | 1561.28 | 1 | 0.93223 | 8258.5221 | 14 |  | 490 | 2591.8963 | Per Unit | gsld | 1.05 | 1.05 | 1.05 | 1.05 | 1.08 | 1.08 | 1.08 | 1.08 | 1.08 | 1.08 | 1.05 | 1.05 | IprNgsld609 | IprN | gsld | 609 | [32 empty] | 276.0629 | 0.033428 | 0.031162
609 | Motors Pumps | Equipment | Stone/Clay/Glass/Concrete | Turnover | Synchronous Belt on 15hp ODP Motor | 0.18905 | 0.17624 |  | 1561.28 | 1 | 0.93223 | 8258.5221 | 14 |  | 490 | 2591.8963 | Per Unit | gsld | 1.05 | 1.05 | 1.05 | 1.05 | 1.08 | 1.08 | 1.08 | 1.08 | 1.08 | 1.08 | 1.05 | 1.05 | IstTgsld609 | IstT | gsld | 609 | [32 empty] | 1864297.6117 | 225.7423 | 210.4445
609 | Motors Pumps | Equipment | Stone/Clay/Glass/Concrete | New | Synchronous Belt on 15hp ODP Motor | 0.18905 | 0.17624 |  | 1561.28 | 1 | 0.93223 | 8258.5221 | 14 |  | 490 | 2591.8963 | Per Unit | gsld | 1.05 | 1.05 | 1.05 | 1.05 | 1.08 | 1.08 | 1.08 | 1.08 | 1.08 | 1.08 | 1.05 | 1.05 | IstNgsld609 | IstN | gsld | 609 | [32 empty] | 37926.1772 | 4.5924 | 4.2812
609 | Motors Pumps | Equipment | Textiles and Leather | Turnover | Synchronous Belt on 15hp ODP Motor | 0.18905 | 0.17624 |  | 1561.28 | 1 | 0.93223 | 8258.5221 | 14 |  | 490 | 2591.8963 | Per Unit | gsld | 1.05 | 1.05 | 1.05 | 1.05 | 1.08 | 1.08 | 1.08 | 1.08 | 1.08 | 1.08 | 1.05 | 1.05 | IteTgsld609 | IteT | gsld | 609 | [32 empty] | 39021.965 | 4.7251 | 4.4049
609 | Motors Pumps | Equipment | Textiles and Leather | New | Synchronous Belt on 15hp ODP Motor | 0.18905 | 0.17624 |  | 1561.28 | 1 | 0.93223 | 8258.5221 | 14 |  | 490 | 2591.8963 | Per Unit | gsld | 1.05 | 1.05 | 1.05 | 1.05 | 1.08 | 1.08 | 1.08 | 1.08 | 1.08 | 1.08 | 1.05 | 1.05 | IteNgsld609 | IteN | gsld | 609 | [32 empty] | 867.0282 | 0.10499 | 0.097871
609 | Motors Pumps | Equipment | Transportation Equipment | Turnover | Synchronous Belt on 15hp ODP Motor | 0.18905 | 0.17624 |  | 1561.28 | 1 | 0.93223 | 8258.5221 | 14 |  | 490 | 2591.8963 | Per Unit | gsld | 1.05 | 1.05 | 1.05 | 1.05 | 1.08 | 1.08 | 1.08 | 1.08 | 1.08 | 1.08 | 1.05 | 1.05 | ItrTgsld609 | ItrT | gsld | 609 | [32 empty] | 638743.0342 | 77.3435 | 72.1022
609 | Motors Pumps | Equipment | Transportation Equipment | New | Synchronous Belt on 15hp ODP Motor | 0.18905 | 0.17624 |  | 1561.28 | 1 | 0.93223 | 8258.5221 | 14 |  | 490 | 2591.8963 | Per Unit | gsld | 1.05 | 1.05 | 1.05 | 1.05 | 1.08 | 1.08 | 1.08 | 1.08 | 1.08 | 1.08 | 1.05 | 1.05 | ItrNgsld609 | ItrN | gsld | 609 | [32 empty] | 14348.4797 | 1.7374 | 1.6197
609 | Motors Pumps | Equipment | Water and Wastewater | Turnover | Synchronous Belt on 15hp ODP Motor | 0.18974 | 0.17655 |  | 1561.28 | 1 | 0.93047 | 8228.3729 | 14 |  | 490 | 2582.4341 | Per Unit | gsld | 1.05 | 1.05 | 1.05 | 1.05 | 1.08 | 1.08 | 1.08 | 1.08 | 1.08 | 1.08 | 1.05 | 1.05 | IwaTgsld609 | IwaT | gsld | 609 | [32 empty] | 3122506.8012 | 379.4805 | 353.0943
609 | Motors Pumps | Equipment | Water and Wastewater | New | Synchronous Belt on 15hp ODP Motor | 0.18974 | 0.17655 |  | 1561.28 | 1 | 0.93047 | 8228.3729 | 14 |  | 490 | 2582.4341 | Per Unit | gsld | 1.05 | 1.05 | 1.05 | 1.05 | 1.08 | 1.08 | 1.08 | 1.08 | 1.08 | 1.08 | 1.05 | 1.05 | IwaNgsld609 | IwaN | gsld | 609 | [32 empty] | 65814.108 | 7.9984 | 7.4423
610 | Motors Pumps | Equipment | Agriculture and Assembly | Turnover | Synchronous Belt on 5hp ODP Motor | 0.053007 | 0.049415 |  | 437.76 | 1 | 0.93223 | 8258.5221 | 14 |  | 163 | 3075.0619 | Per Unit | gsld | 1.05 | 1.05 | 1.05 | 1.05 | 1.08 | 1.08 | 1.08 | 1.08 | 1.08 | 1.08 | 1.05 | 1.05 | IagTgsld610 | IagT | gsld | 610 | [32 empty] | 148558.6797 | 17.9885 | 16.7695
610 | Motors Pumps | Equipment | Agriculture and Assembly | New | Synchronous Belt on 5hp ODP Motor | 0.053007 | 0.049415 |  | 437.76 | 1 | 0.93223 | 8258.5221 | 14 |  | 163 | 3075.0619 | Per Unit | gsld | 1.05 | 1.05 | 1.05 | 1.05 | 1.08 | 1.08 | 1.08 | 1.08 | 1.08 | 1.08 | 1.05 | 1.05 | IagNgsld610 | IagN | gsld | 610 | [32 empty] | 1957.4047 | 0.23702 | 0.22095
610 | Motors Pumps | Equipment | Chemicals and Plastics | Turnover | Synchronous Belt on 5hp ODP Motor | 0.053007 | 0.049415 |  | 437.76 | 1 | 0.93223 | 8258.5221 | 14 |  | 163 | 3075.0619 | Per Unit | gsld | 1.05 | 1.05 | 1.05 | 1.05 | 1.08 | 1.08 | 1.08 | 1.08 | 1.08 | 1.08 | 1.05 | 1.05 | IchTgsld610 | IchT | gsld | 610 | [32 empty] | 2143912.7537 | 259.6001 | 242.0079
610 | Motors Pumps | Equipment | Chemicals and Plastics | New | Synchronous Belt on 5hp ODP Motor | 0.053007 | 0.049415 |  | 437.76 | 1 | 0.93223 | 8258.5221 | 14 |  | 163 | 3075.0619 | Per Unit | gsld | 1.05 | 1.05 | 1.05 | 1.05 | 1.08 | 1.08 | 1.08 | 1.08 | 1.08 | 1.08 | 1.05 | 1.05 | IchNgsld610 | IchN | gsld | 610 | [32 empty] | 47111.0683 | 5.7045 | 5.318
610 | Motors Pumps | Equipment | Construction | Turnover | Synchronous Belt on 5hp ODP Motor | 0.053007 | 0.049415 |  | 437.76 | 1 | 0.93223 | 8258.5221 | 14 |  | 163 | 3075.0619 | Per Unit | gsld | 1.05 | 1.05 | 1.05 | 1.05 | 1.08 | 1.08 | 1.08 | 1.08 | 1.08 | 1.08 | 1.05 | 1.05 | IcoTgsld610 | IcoT | gsld | 610 | [32 empty] | 1420668.4819 | 172.0245 | 160.367
610 | Motors Pumps | Equipment | Construction | New | Synchronous Belt on 5hp ODP Motor | 0.053007 | 0.049415 |  | 437.76 | 1 | 0.93223 | 8258.5221 | 14 |  | 163 | 3075.0619 | Per Unit | gsld | 1.05 | 1.05 | 1.05 | 1.05 | 1.08 | 1.08 | 1.08 | 1.08 | 1.08 | 1.08 | 1.05 | 1.05 | IcoNgsld610 | IcoN | gsld | 610 | [32 empty] | 29943.8992 | 3.6258 | 3.3801
610 | Motors Pumps | Equipment | Electrical and Electronic Equip. | Turnover | Synchronous Belt on 5hp ODP Motor | 0.053007 | 0.049415 |  | 437.76 | 1 | 0.93223 | 8258.5221 | 14 |  | 163 | 3075.0619 | Per Unit | gsld | 1.05 | 1.05 | 1.05 | 1.05 | 1.08 | 1.08 | 1.08 | 1.08 | 1.08 | 1.08 | 1.05 | 1.05 | IelTgsld610 | IelT | gsld | 610 | [32 empty] | 900240.0153 | 109.0074 | 101.6203
610 | Motors Pumps | Equipment | Electrical and Electronic Equip. | New | Synchronous Belt on 5hp ODP Motor | 0.053007 | 0.049415 |  | 437.76 | 1 | 0.93223 | 8258.5221 | 14 |  | 163 | 3075.0619 | Per Unit | gsld | 1.05 | 1.05 | 1.05 | 1.05 | 1.08 | 1.08 | 1.08 | 1.08 | 1.08 | 1.08 | 1.05 | 1.05 | IelNgsld610 | IelN | gsld | 610 | [32 empty] | 20075.8255 | 2.4309 | 2.2662
610 | Motors Pumps | Equipment | Lumber/Furniture/Pulp/Paper | Turnover | Synchronous Belt on 5hp ODP Motor | 0.053007 | 0.049415 |  | 437.76 | 1 | 0.93223 | 8258.5221 | 14 |  | 163 | 3075.0619 | Per Unit | gsld | 1.05 | 1.05 | 1.05 | 1.05 | 1.08 | 1.08 | 1.08 | 1.08 | 1.08 | 1.08 | 1.05 | 1.05 | IluTgsld610 | IluT | gsld | 610 | [32 empty] | 3310667.9379 | 400.879 | 373.7128
610 | Motors Pumps | Equipment | Lumber/Furniture/Pulp/Paper | New | Synchronous Belt on 5hp ODP Motor | 0.053007 | 0.049415 |  | 437.76 | 1 | 0.93223 | 8258.5221 | 14 |  | 163 | 3075.0619 | Per Unit | gsld | 1.05 | 1.05 | 1.05 | 1.05 | 1.08 | 1.08 | 1.08 | 1.08 | 1.08 | 1.08 | 1.05 | 1.05 | IluNgsld610 | IluN | gsld | 610 | [32 empty] | 67620.2605 | 8.1879 | 7.6331
610 | Motors Pumps | Equipment | Metal Products and Machinery | Turnover | Synchronous Belt on 5hp ODP Motor | 0.053007 | 0.049415 |  | 437.76 | 1 | 0.93223 | 8258.5221 | 14 |  | 163 | 3075.0619 | Per Unit | gsld | 1.05 | 1.05 | 1.05 | 1.05 | 1.08 | 1.08 | 1.08 | 1.08 | 1.08 | 1.08 | 1.05 | 1.05 | ImeTgsld610 | ImeT | gsld | 610 | [32 empty] | 467051.7259 | 56.5539 | 52.7214
610 | Motors Pumps | Equipment | Metal Products and Machinery | New | Synchronous Belt on 5hp ODP Motor | 0.053007 | 0.049415 |  | 437.76 | 1 | 0.93223 | 8258.5221 | 14 |  | 163 | 3075.0619 | Per Unit | gsld | 1.05 | 1.05 | 1.05 | 1.05 | 1.08 | 1.08 | 1.08 | 1.08 | 1.08 | 1.08 | 1.05 | 1.05 | ImeNgsld610 | ImeN | gsld | 610 | [32 empty] | 9653.7718 | 1.1689 | 1.0897
610 | Motors Pumps | Equipment | Miscellaneous Manufacturing | Turnover | Synchronous Belt on 5hp ODP Motor | 0.053007 | 0.049415 |  | 437.76 | 1 | 0.93223 | 8258.5221 | 14 |  | 163 | 3075.0619 | Per Unit | gsld | 1.05 | 1.05 | 1.05 | 1.05 | 1.08 | 1.08 | 1.08 | 1.08 | 1.08 | 1.08 | 1.05 | 1.05 | ImiTgsld610 | ImiT | gsld | 610 | [32 empty] | 595588.456 | 72.118 | 67.2309
610 | Motors Pumps | Equipment | Miscellaneous Manufacturing | New | Synchronous Belt on 5hp ODP Motor | 0.053007 | 0.049415 |  | 437.76 | 1 | 0.93223 | 8258.5221 | 14 |  | 163 | 3075.0619 | Per Unit | gsld | 1.05 | 1.05 | 1.05 | 1.05 | 1.08 | 1.08 | 1.08 | 1.08 | 1.08 | 1.08 | 1.05 | 1.05 | ImiNgsld610 | ImiN | gsld | 610 | [32 empty] | 12553.4148 | 1.5201 | 1.417
610 | Motors Pumps | Equipment | Primary Resources Industries | Turnover | Synchronous Belt on 5hp ODP Motor | 0.053007 | 0.049415 |  | 437.76 | 1 | 0.93223 | 8258.5221 | 14 |  | 163 | 3075.0619 | Per Unit | gsld | 1.05 | 1.05 | 1.05 | 1.05 | 1.08 | 1.08 | 1.08 | 1.08 | 1.08 | 1.08 | 1.05 | 1.05 | IprTgsld610 | IprT | gsld | 610 | [32 empty] | 12259.9545 | 1.4845 | 1.3839
610 | Motors Pumps | Equipment | Primary Resources Industries | New | Synchronous Belt on 5hp ODP Motor | 0.053007 | 0.049415 |  | 437.76 | 1 | 0.93223 | 8258.5221 | 14 |  | 163 | 3075.0619 | Per Unit | gsld | 1.05 | 1.05 | 1.05 | 1.05 | 1.08 | 1.08 | 1.08 | 1.08 | 1.08 | 1.08 | 1.05 | 1.05 | IprNgsld610 | IprN | gsld | 610 | [32 empty] | 276.4027 | 0.033469 | 0.031201
610 | Motors Pumps | Equipment | Stone/Clay/Glass/Concrete | Turnover | Synchronous Belt on 5hp ODP Motor | 0.053007 | 0.049415 |  | 437.76 | 1 | 0.93223 | 8258.5221 | 14 |  | 163 | 3075.0619 | Per Unit | gsld | 1.05 | 1.05 | 1.05 | 1.05 | 1.08 | 1.08 | 1.08 | 1.08 | 1.08 | 1.08 | 1.05 | 1.05 | IstTgsld610 | IstT | gsld | 610 | [32 empty] | 1886541.2363 | 228.4357 | 212.9554
610 | Motors Pumps | Equipment | Stone/Clay/Glass/Concrete | New | Synchronous Belt on 5hp ODP Motor | 0.053007 | 0.049415 |  | 437.76 | 1 | 0.93223 | 8258.5221 | 14 |  | 163 | 3075.0619 | Per Unit | gsld | 1.05 | 1.05 | 1.05 | 1.05 | 1.08 | 1.08 | 1.08 | 1.08 | 1.08 | 1.08 | 1.05 | 1.05 | IstNgsld610 | IstN | gsld | 610 | [32 empty] | 38378.6885 | 4.6472 | 4.3322
610 | Motors Pumps | Equipment | Textiles and Leather | Turnover | Synchronous Belt on 5hp ODP Motor | 0.053007 | 0.049415 |  | 437.76 | 1 | 0.93223 | 8258.5221 | 14 |  | 163 | 3075.0619 | Per Unit | gsld | 1.05 | 1.05 | 1.05 | 1.05 | 1.08 | 1.08 | 1.08 | 1.08 | 1.08 | 1.08 | 1.05 | 1.05 | IteTgsld610 | IteT | gsld | 610 | [32 empty] | 39147.9921 | 4.7403 | 4.4191
610 | Motors Pumps | Equipment | Textiles and Leather | New | Synchronous Belt on 5hp ODP Motor | 0.053007 | 0.049415 |  | 437.76 | 1 | 0.93223 | 8258.5221 | 14 |  | 163 | 3075.0619 | Per Unit | gsld | 1.05 | 1.05 | 1.05 | 1.05 | 1.08 | 1.08 | 1.08 | 1.08 | 1.08 | 1.08 | 1.05 | 1.05 | IteNgsld610 | IteN | gsld | 610 | [32 empty] | 869.8284 | 0.10532 | 0.098187
610 | Motors Pumps | Equipment | Transportation Equipment | Turnover | Synchronous Belt on 5hp ODP Motor | 0.053007 | 0.049415 |  | 437.76 | 1 | 0.93223 | 8258.5221 | 14 |  | 163 | 3075.0619 | Per Unit | gsld | 1.05 | 1.05 | 1.05 | 1.05 | 1.08 | 1.08 | 1.08 | 1.08 | 1.08 | 1.08 | 1.05 | 1.05 | ItrTgsld610 | ItrT | gsld | 610 | [32 empty] | 647969.9148 | 78.4608 | 73.1437
610 | Motors Pumps | Equipment | Transportation Equipment | New | Synchronous Belt on 5hp ODP Motor | 0.053007 | 0.049415 |  | 437.76 | 1 | 0.93223 | 8258.5221 | 14 |  | 163 | 3075.0619 | Per Unit | gsld | 1.05 | 1.05 | 1.05 | 1.05 | 1.08 | 1.08 | 1.08 | 1.08 | 1.08 | 1.08 | 1.05 | 1.05 | ItrNgsld610 | ItrN | gsld | 610 | [32 empty] | 14555.7488 | 1.7625 | 1.6431
610 | Motors Pumps | Equipment | Water and Wastewater | Turnover | Synchronous Belt on 5hp ODP Motor | 0.053201 | 0.049502 |  | 437.76 | 1 | 0.93047 | 8228.3729 | 14 |  | 163 | 3063.8358 | Per Unit | gsld | 1.05 | 1.05 | 1.05 | 1.05 | 1.08 | 1.08 | 1.08 | 1.08 | 1.08 | 1.08 | 1.05 | 1.05 | IwaTgsld610 | IwaT | gsld | 610 | [32 empty] | 3149032.1657 | 382.7041 | 356.0938
610 | Motors Pumps | Equipment | Water and Wastewater | New | Synchronous Belt on 5hp ODP Motor | 0.053201 | 0.049502 |  | 437.76 | 1 | 0.93047 | 8228.3729 | 14 |  | 163 | 3063.8358 | Per Unit | gsld | 1.05 | 1.05 | 1.05 | 1.05 | 1.08 | 1.08 | 1.08 | 1.08 | 1.08 | 1.08 | 1.05 | 1.05 | IwaNgsld610 | IwaN | gsld | 610 | [32 empty] | 66373.1918 | 8.0664 | 7.5055
611 | Motors Pumps | Equipment | Agriculture and Assembly | Turnover | Synchronous Belt on 75hp ODP Motor | 1.4542 | 1.3557 |  | 12009.57 | 1 | 0.93223 | 8258.5221 | 14 |  | 2450 | 1684.7713 | Per Unit | gsld | 1.05 | 1.05 | 1.05 | 1.05 | 1.08 | 1.08 | 1.08 | 1.08 | 1.08 | 1.08 | 1.05 | 1.05 | IagTgsld611 | IagT | gsld | 611 | [32 empty] | 144582.703 | 17.5071 | 16.3207
611 | Motors Pumps | Equipment | Agriculture and Assembly | New | Synchronous Belt on 75hp ODP Motor | 1.4542 | 1.3557 |  | 12009.57 | 1 | 0.93223 | 8258.5221 | 14 |  | 2450 | 1684.7713 | Per Unit | gsld | 1.05 | 1.05 | 1.05 | 1.05 | 1.08 | 1.08 | 1.08 | 1.08 | 1.08 | 1.08 | 1.05 | 1.05 | IagNgsld611 | IagN | gsld | 611 | [32 empty] | 1905.0173 | 0.23067 | 0.21504
611 | Motors Pumps | Equipment | Chemicals and Plastics | Turnover | Synchronous Belt on 75hp ODP Motor | 1.4542 | 1.3557 |  | 12009.57 | 1 | 0.93223 | 8258.5221 | 14 |  | 2450 | 1684.7713 | Per Unit | gsld | 1.05 | 1.05 | 1.05 | 1.05 | 1.08 | 1.08 | 1.08 | 1.08 | 1.08 | 1.08 | 1.05 | 1.05 | IchTgsld611 | IchT | gsld | 611 | [32 empty] | 2106653.2381 | 255.0884 | 237.802
611 | Motors Pumps | Equipment | Chemicals and Plastics | New | Synchronous Belt on 75hp ODP Motor | 1.4542 | 1.3557 |  | 12009.57 | 1 | 0.93223 | 8258.5221 | 14 |  | 2450 | 1684.7713 | Per Unit | gsld | 1.05 | 1.05 | 1.05 | 1.05 | 1.08 | 1.08 | 1.08 | 1.08 | 1.08 | 1.08 | 1.05 | 1.05 | IchNgsld611 | IchN | gsld | 611 | [32 empty] | 46292.315 | 5.6054 | 5.2255
611 | Motors Pumps | Equipment | Construction | Turnover | Synchronous Belt on 75hp ODP Motor | 1.4542 | 1.3557 |  | 12009.57 | 1 | 0.93223 | 8258.5221 | 14 |  | 2450 | 1684.7713 | Per Unit | gsld | 1.05 | 1.05 | 1.05 | 1.05 | 1.08 | 1.08 | 1.08 | 1.08 | 1.08 | 1.08 | 1.05 | 1.05 | IcoTgsld611 | IcoT | gsld | 611 | [32 empty] | 1396840.7219 | 169.1393 | 157.6773
611 | Motors Pumps | Equipment | Construction | New | Synchronous Belt on 75hp ODP Motor | 1.4542 | 1.3557 |  | 12009.57 | 1 | 0.93223 | 8258.5221 | 14 |  | 2450 | 1684.7713 | Per Unit | gsld | 1.05 | 1.05 | 1.05 | 1.05 | 1.08 | 1.08 | 1.08 | 1.08 | 1.08 | 1.08 | 1.05 | 1.05 | IcoNgsld611 | IcoN | gsld | 611 | [32 empty] | 29441.6736 | 3.565 | 3.3234
611 | Motors Pumps | Equipment | Electrical and Electronic Equip. | Turnover | Synchronous Belt on 75hp ODP Motor | 1.4542 | 1.3557 |  | 12009.57 | 1 | 0.93223 | 8258.5221 | 14 |  | 2450 | 1684.7713 | Per Unit | gsld | 1.05 | 1.05 | 1.05 | 1.05 | 1.08 | 1.08 | 1.08 | 1.08 | 1.08 | 1.08 | 1.05 | 1.05 | IelTgsld611 | IelT | gsld | 611 | [32 empty] | 876146.281 | 106.09 | 98.9006
611 | Motors Pumps | Equipment | Electrical and Electronic Equip. | New | Synchronous Belt on 75hp ODP Motor | 1.4542 | 1.3557 |  | 12009.57 | 1 | 0.93223 | 8258.5221 | 14 |  | 2450 | 1684.7713 | Per Unit | gsld | 1.05 | 1.05 | 1.05 | 1.05 | 1.08 | 1.08 | 1.08 | 1.08 | 1.08 | 1.08 | 1.05 | 1.05 | IelNgsld611 | IelN | gsld | 611 | [32 empty] | 19538.5226 | 2.3659 | 2.2055
611 | Motors Pumps | Equipment | Lumber/Furniture/Pulp/Paper | Turnover | Synchronous Belt on 75hp ODP Motor | 1.4542 | 1.3557 |  | 12009.57 | 1 | 0.93223 | 8258.5221 | 14 |  | 2450 | 1684.7713 | Per Unit | gsld | 1.05 | 1.05 | 1.05 | 1.05 | 1.08 | 1.08 | 1.08 | 1.08 | 1.08 | 1.08 | 1.05 | 1.05 | IluTgsld611 | IluT | gsld | 611 | [32 empty] | 3232068.2075 | 391.3616 | 364.8404
611 | Motors Pumps | Equipment | Lumber/Furniture/Pulp/Paper | New | Synchronous Belt on 75hp ODP Motor | 1.4542 | 1.3557 |  | 12009.57 | 1 | 0.93223 | 8258.5221 | 14 |  | 2450 | 1684.7713 | Per Unit | gsld | 1.05 | 1.05 | 1.05 | 1.05 | 1.08 | 1.08 | 1.08 | 1.08 | 1.08 | 1.08 | 1.05 | 1.05 | IluNgsld611 | IluN | gsld | 611 | [32 empty] | 66014.8641 | 7.9935 | 7.4518
611 | Motors Pumps | Equipment | Metal Products and Machinery | Turnover | Synchronous Belt on 75hp ODP Motor | 1.4542 | 1.3557 |  | 12009.57 | 1 | 0.93223 | 8258.5221 | 14 |  | 2450 | 1684.7713 | Per Unit | gsld | 1.05 | 1.05 | 1.05 | 1.05 | 1.08 | 1.08 | 1.08 | 1.08 | 1.08 | 1.08 | 1.05 | 1.05 | ImeTgsld611 | ImeT | gsld | 611 | [32 empty] | 462911.6775 | 56.0526 | 52.2541
611 | Motors Pumps | Equipment | Metal Products and Machinery | New | Synchronous Belt on 75hp ODP Motor | 1.4542 | 1.3557 |  | 12009.57 | 1 | 0.93223 | 8258.5221 | 14 |  | 2450 | 1684.7713 | Per Unit | gsld | 1.05 | 1.05 | 1.05 | 1.05 | 1.08 | 1.08 | 1.08 | 1.08 | 1.08 | 1.08 | 1.05 | 1.05 | ImeNgsld611 | ImeN | gsld | 611 | [32 empty] | 9568.1987 | 1.1586 | 1.0801
611 | Motors Pumps | Equipment | Miscellaneous Manufacturing | Turnover | Synchronous Belt on 75hp ODP Motor | 1.4542 | 1.3557 |  | 12009.57 | 1 | 0.93223 | 8258.5221 | 14 |  | 2450 | 1684.7713 | Per Unit | gsld | 1.05 | 1.05 | 1.05 | 1.05 | 1.08 | 1.08 | 1.08 | 1.08 | 1.08 | 1.08 | 1.05 | 1.05 | ImiTgsld611 | ImiT | gsld | 611 | [32 empty] | 591762.0292 | 71.6547 | 66.7989
611 | Motors Pumps | Equipment | Miscellaneous Manufacturing | New | Synchronous Belt on 75hp ODP Motor | 1.4542 | 1.3557 |  | 12009.57 | 1 | 0.93223 | 8258.5221 | 14 |  | 2450 | 1684.7713 | Per Unit | gsld | 1.05 | 1.05 | 1.05 | 1.05 | 1.08 | 1.08 | 1.08 | 1.08 | 1.08 | 1.08 | 1.05 | 1.05 | ImiNgsld611 | ImiN | gsld | 611 | [32 empty] | 12472.7639 | 1.5103 | 1.4079
611 | Motors Pumps | Equipment | Primary Resources Industries | Turnover | Synchronous Belt on 75hp ODP Motor | 1.4542 | 1.3557 |  | 12009.57 | 1 | 0.93223 | 8258.5221 | 14 |  | 2450 | 1684.7713 | Per Unit | gsld | 1.05 | 1.05 | 1.05 | 1.05 | 1.08 | 1.08 | 1.08 | 1.08 | 1.08 | 1.08 | 1.05 | 1.05 | IprTgsld611 | IprT | gsld | 611 | [32 empty] | 12229.8703 | 1.4809 | 1.3805
611 | Motors Pumps | Equipment | Primary Resources Industries | New | Synchronous Belt on 75hp ODP Motor | 1.4542 | 1.3557 |  | 12009.57 | 1 | 0.93223 | 8258.5221 | 14 |  | 2450 | 1684.7713 | Per Unit | gsld | 1.05 | 1.05 | 1.05 | 1.05 | 1.08 | 1.08 | 1.08 | 1.08 | 1.08 | 1.08 | 1.05 | 1.05 | IprNgsld611 | IprN | gsld | 611 | [32 empty] | 275.7244 | 0.033387 | 0.031124
611 | Motors Pumps | Equipment | Stone/Clay/Glass/Concrete | Turnover | Synchronous Belt on 75hp ODP Motor | 1.4542 | 1.3557 |  | 12009.57 | 1 | 0.93223 | 8258.5221 | 14 |  | 2450 | 1684.7713 | Per Unit | gsld | 1.05 | 1.05 | 1.05 | 1.05 | 1.08 | 1.08 | 1.08 | 1.08 | 1.08 | 1.08 | 1.05 | 1.05 | IstTgsld611 | IstT | gsld | 611 | [32 empty] | 1842322.8589 | 223.0814 | 207.964
611 | Motors Pumps | Equipment | Stone/Clay/Glass/Concrete | New | Synchronous Belt on 75hp ODP Motor | 1.4542 | 1.3557 |  | 12009.57 | 1 | 0.93223 | 8258.5221 | 14 |  | 2450 | 1684.7713 | Per Unit | gsld | 1.05 | 1.05 | 1.05 | 1.05 | 1.08 | 1.08 | 1.08 | 1.08 | 1.08 | 1.08 | 1.05 | 1.05 | IstNgsld611 | IstN | gsld | 611 | [32 empty] | 37479.1357 | 4.5382 | 4.2307
611 | Motors Pumps | Equipment | Textiles and Leather | Turnover | Synchronous Belt on 75hp ODP Motor | 1.4542 | 1.3557 |  | 12009.57 | 1 | 0.93223 | 8258.5221 | 14 |  | 2450 | 1684.7713 | Per Unit | gsld | 1.05 | 1.05 | 1.05 | 1.05 | 1.08 | 1.08 | 1.08 | 1.08 | 1.08 | 1.08 | 1.05 | 1.05 | IteTgsld611 | IteT | gsld | 611 | [32 empty] | 38896.4813 | 4.7099 | 4.3907
611 | Motors Pumps | Equipment | Textiles and Leather | New | Synchronous Belt on 75hp ODP Motor | 1.4542 | 1.3557 |  | 12009.57 | 1 | 0.93223 | 8258.5221 | 14 |  | 2450 | 1684.7713 | Per Unit | gsld | 1.05 | 1.05 | 1.05 | 1.05 | 1.08 | 1.08 | 1.08 | 1.08 | 1.08 | 1.08 | 1.05 | 1.05 | IteNgsld611 | IteN | gsld | 611 | [32 empty] | 864.2401 | 0.10465 | 0.097557
611 | Motors Pumps | Equipment | Transportation Equipment | Turnover | Synchronous Belt on 75hp ODP Motor | 1.4542 | 1.3557 |  | 12009.57 | 1 | 0.93223 | 8258.5221 | 14 |  | 2450 | 1684.7713 | Per Unit | gsld | 1.05 | 1.05 | 1.05 | 1.05 | 1.08 | 1.08 | 1.08 | 1.08 | 1.08 | 1.08 | 1.05 | 1.05 | ItrTgsld611 | ItrT | gsld | 611 | [32 empty] | 629649.8064 | 76.2424 | 71.0757
611 | Motors Pumps | Equipment | Transportation Equipment | New | Synchronous Belt on 75hp ODP Motor | 1.4542 | 1.3557 |  | 12009.57 | 1 | 0.93223 | 8258.5221 | 14 |  | 2450 | 1684.7713 | Per Unit | gsld | 1.05 | 1.05 | 1.05 | 1.05 | 1.08 | 1.08 | 1.08 | 1.08 | 1.08 | 1.08 | 1.05 | 1.05 | ItrNgsld611 | ItrN | gsld | 611 | [32 empty] | 14144.2129 | 1.7127 | 1.5966
611 | Motors Pumps | Equipment | Water and Wastewater | Turnover | Synchronous Belt on 75hp ODP Motor | 1.4595 | 1.358 |  | 12009.57 | 1 | 0.93047 | 8228.3729 | 14 |  | 2450 | 1678.6208 | Per Unit | gsld | 1.05 | 1.05 | 1.05 | 1.05 | 1.08 | 1.08 | 1.08 | 1.08 | 1.08 | 1.08 | 1.05 | 1.05 | IwaTgsld611 | IwaT | gsld | 611 | [32 empty] | 3096215.9149 | 376.2853 | 350.1213
611 | Motors Pumps | Equipment | Water and Wastewater | New | Synchronous Belt on 75hp ODP Motor | 1.4595 | 1.358 |  | 12009.57 | 1 | 0.93047 | 8228.3729 | 14 |  | 2450 | 1678.6208 | Per Unit | gsld | 1.05 | 1.05 | 1.05 | 1.05 | 1.08 | 1.08 | 1.08 | 1.08 | 1.08 | 1.08 | 1.05 | 1.05 | IwaNgsld611 | IwaN | gsld | 611 | [32 empty] | 65259.9663 | 7.9311 | 7.3796
701 | Other | Other | Agriculture and Assembly | Turnover | 3-phase High Frequency Battery Charger - 1 shift | 0.48247 | 0.43528 |  | 3850 | 1 | 0.90221 | 7979.8295 | 15 |  | 411.54 | 852.992 | Per Unit | gsld | 1.06 | 1.06 | 1.06 | 1.06 | 1.09 | 1.09 | 1.09 | 1.09 | 1.09 | 1.09 | 1.06 | 1.06 | IagTgsld701 | IagT | gsld | 701 | [32 empty] | 5205.3816 | 0.65232 | 0.58852
701 | Other | Other | Agriculture and Assembly | New | 3-phase High Frequency Battery Charger - 1 shift | 0.48247 | 0.43528 |  | 3850 | 1 | 0.90221 | 7979.8295 | 15 |  | 411.54 | 852.992 | Per Unit | gsld | 1.06 | 1.06 | 1.06 | 1.06 | 1.09 | 1.09 | 1.09 | 1.09 | 1.09 | 1.09 | 1.06 | 1.06 | IagNgsld701 | IagN | gsld | 701 | [32 empty] | 71.5655 | 0.0089683 | 0.0080913
701 | Other | Other | Chemicals and Plastics | Turnover | 3-phase High Frequency Battery Charger - 1 shift | 0.48247 | 0.43528 |  | 3850 | 1 | 0.90221 | 7979.8295 | 15 |  | 411.54 | 852.992 | Per Unit | gsld | 1.06 | 1.06 | 1.06 | 1.06 | 1.09 | 1.09 | 1.09 | 1.09 | 1.09 | 1.09 | 1.06 | 1.06 | IchTgsld701 | IchT | gsld | 701 | [32 empty] | 43620.7229 | 5.4664 | 4.9318
701 | Other | Other | Chemicals and Plastics | New | 3-phase High Frequency Battery Charger - 1 shift | 0.48247 | 0.43528 |  | 3850 | 1 | 0.90221 | 7979.8295 | 15 |  | 411.54 | 852.992 | Per Unit | gsld | 1.06 | 1.06 | 1.06 | 1.06 | 1.09 | 1.09 | 1.09 | 1.09 | 1.09 | 1.09 | 1.06 | 1.06 | IchNgsld701 | IchN | gsld | 701 | [32 empty] | 1046.1108 | 0.13109 | 0.11827
701 | Other | Other | Construction | Turnover | 3-phase High Frequency Battery Charger - 1 shift | 0.48247 | 0.43528 |  | 3850 | 1 | 0.90221 | 7979.8295 | 15 |  | 411.54 | 852.992 | Per Unit | gsld | 1.06 | 1.06 | 1.06 | 1.06 | 1.09 | 1.09 | 1.09 | 1.09 | 1.09 | 1.09 | 1.06 | 1.06 | IcoTgsld701 | IcoT | gsld | 701 | [32 empty] | 98615.6613 | 12.3581 | 11.1496
701 | Other | Other | Construction | New | 3-phase High Frequency Battery Charger - 1 shift | 0.48247 | 0.43528 |  | 3850 | 1 | 0.90221 | 7979.8295 | 15 |  | 411.54 | 852.992 | Per Unit | gsld | 1.06 | 1.06 | 1.06 | 1.06 | 1.09 | 1.09 | 1.09 | 1.09 | 1.09 | 1.09 | 1.06 | 1.06 | IcoNgsld701 | IcoN | gsld | 701 | [32 empty] | 2533.8583 | 0.31753 | 0.28648
701 | Other | Other | Electrical and Electronic Equip. | Turnover | 3-phase High Frequency Battery Charger - 1 shift | 0.48247 | 0.43528 |  | 3850 | 1 | 0.90221 | 7979.8295 | 15 |  | 411.54 | 852.992 | Per Unit | gsld | 1.06 | 1.06 | 1.06 | 1.06 | 1.09 | 1.09 | 1.09 | 1.09 | 1.09 | 1.09 | 1.06 | 1.06 | IelTgsld701 | IelT | gsld | 701 | [32 empty] | 91590.8038 | 11.4778 | 10.3553
701 | Other | Other | Electrical and Electronic Equip. | New | 3-phase High Frequency Battery Charger - 1 shift | 0.48247 | 0.43528 |  | 3850 | 1 | 0.90221 | 7979.8295 | 15 |  | 411.54 | 852.992 | Per Unit | gsld | 1.06 | 1.06 | 1.06 | 1.06 | 1.09 | 1.09 | 1.09 | 1.09 | 1.09 | 1.09 | 1.06 | 1.06 | IelNgsld701 | IelN | gsld | 701 | [32 empty] | 2261.7047 | 0.28343 | 0.25571
701 | Other | Other | Lumber/Furniture/Pulp/Paper | Turnover | 3-phase High Frequency Battery Charger - 1 shift | 0.48247 | 0.43528 |  | 3850 | 1 | 0.90221 | 7979.8295 | 15 |  | 411.54 | 852.992 | Per Unit | gsld | 1.06 | 1.06 | 1.06 | 1.06 | 1.09 | 1.09 | 1.09 | 1.09 | 1.09 | 1.09 | 1.06 | 1.06 | IluTgsld701 | IluT | gsld | 701 | [32 empty] | 42346.816 | 5.3067 | 4.7878
701 | Other | Other | Lumber/Furniture/Pulp/Paper | New | 3-phase High Frequency Battery Charger - 1 shift | 0.48247 | 0.43528 |  | 3850 | 1 | 0.90221 | 7979.8295 | 15 |  | 411.54 | 852.992 | Per Unit | gsld | 1.06 | 1.06 | 1.06 | 1.06 | 1.09 | 1.09 | 1.09 | 1.09 | 1.09 | 1.09 | 1.06 | 1.06 | IluNgsld701 | IluN | gsld | 701 | [32 empty] | 1088.0709 | 0.13635 | 0.12302
701 | Other | Other | Metal Products and Machinery | Turnover | 3-phase High Frequency Battery Charger - 1 shift | 0.48247 | 0.43528 |  | 3850 | 1 | 0.90221 | 7979.8295 | 15 |  | 411.54 | 852.992 | Per Unit | gsld | 1.06 | 1.06 | 1.06 | 1.06 | 1.09 | 1.09 | 1.09 | 1.09 | 1.09 | 1.09 | 1.06 | 1.06 | ImeTgsld701 | ImeT | gsld | 701 | [32 empty] | 51274.5356 | 6.4255 | 5.7971
701 | Other | Other | Metal Products and Machinery | New | 3-phase High Frequency Battery Charger - 1 shift | 0.48247 | 0.43528 |  | 3850 | 1 | 0.90221 | 7979.8295 | 15 |  | 411.54 | 852.992 | Per Unit | gsld | 1.06 | 1.06 | 1.06 | 1.06 | 1.09 | 1.09 | 1.09 | 1.09 | 1.09 | 1.09 | 1.06 | 1.06 | ImeNgsld701 | ImeN | gsld | 701 | [32 empty] | 1317.4622 | 0.1651 | 0.14895
701 | Other | Other | Miscellaneous Manufacturing | Turnover | 3-phase High Frequency Battery Charger - 1 shift | 0.48247 | 0.43528 |  | 3850 | 1 | 0.90221 | 7979.8295 | 15 |  | 411.54 | 852.992 | Per Unit | gsld | 1.06 | 1.06 | 1.06 | 1.06 | 1.09 | 1.09 | 1.09 | 1.09 | 1.09 | 1.09 | 1.06 | 1.06 | ImiTgsld701 | ImiT | gsld | 701 | [32 empty] | 108278.6029 | 13.569 | 12.2421
701 | Other | Other | Miscellaneous Manufacturing | New | 3-phase High Frequency Battery Charger - 1 shift | 0.48247 | 0.43528 |  | 3850 | 1 | 0.90221 | 7979.8295 | 15 |  | 411.54 | 852.992 | Per Unit | gsld | 1.06 | 1.06 | 1.06 | 1.06 | 1.09 | 1.09 | 1.09 | 1.09 | 1.09 | 1.09 | 1.06 | 1.06 | ImiNgsld701 | ImiN | gsld | 701 | [32 empty] | 2782.1405 | 0.34865 | 0.31455
701 | Other | Other | Primary Resources Industries | Turnover | 3-phase High Frequency Battery Charger - 1 shift | 0.48247 | 0.43528 |  | 3850 | 1 | 0.90221 | 7979.8295 | 15 |  | 411.54 | 852.992 | Per Unit | gsld | 1.06 | 1.06 | 1.06 | 1.06 | 1.09 | 1.09 | 1.09 | 1.09 | 1.09 | 1.09 | 1.06 | 1.06 | IprTgsld701 | IprT | gsld | 701 | [32 empty] | 3133.5761 | 0.39269 | 0.35428
701 | Other | Other | Primary Resources Industries | New | 3-phase High Frequency Battery Charger - 1 shift | 0.48247 | 0.43528 |  | 3850 | 1 | 0.90221 | 7979.8295 | 15 |  | 411.54 | 852.992 | Per Unit | gsld | 1.06 | 1.06 | 1.06 | 1.06 | 1.09 | 1.09 | 1.09 | 1.09 | 1.09 | 1.09 | 1.06 | 1.06 | IprNgsld701 | IprN | gsld | 701 | [32 empty] | 80.515 | 0.01009 | 0.0091031
701 | Other | Other | Stone/Clay/Glass/Concrete | Turnover | 3-phase High Frequency Battery Charger - 1 shift | 0.48247 | 0.43528 |  | 3850 | 1 | 0.90221 | 7979.8295 | 15 |  | 411.54 | 852.992 | Per Unit | gsld | 1.06 | 1.06 | 1.06 | 1.06 | 1.09 | 1.09 | 1.09 | 1.09 | 1.09 | 1.09 | 1.06 | 1.06 | IstTgsld701 | IstT | gsld | 701 | [32 empty] | 25607.8004 | 3.2091 | 2.8952
701 | Other | Other | Stone/Clay/Glass/Concrete | New | 3-phase High Frequency Battery Charger - 1 shift | 0.48247 | 0.43528 |  | 3850 | 1 | 0.90221 | 7979.8295 | 15 |  | 411.54 | 852.992 | Per Unit | gsld | 1.06 | 1.06 | 1.06 | 1.06 | 1.09 | 1.09 | 1.09 | 1.09 | 1.09 | 1.09 | 1.06 | 1.06 | IstNgsld701 | IstN | gsld | 701 | [32 empty] | 657.974 | 0.082455 | 0.074391
701 | Other | Other | Textiles and Leather | Turnover | 3-phase High Frequency Battery Charger - 1 shift | 0.48247 | 0.43528 |  | 3850 | 1 | 0.90221 | 7979.8295 | 15 |  | 411.54 | 852.992 | Per Unit | gsld | 1.06 | 1.06 | 1.06 | 1.06 | 1.09 | 1.09 | 1.09 | 1.09 | 1.09 | 1.09 | 1.06 | 1.06 | IteTgsld701 | IteT | gsld | 701 | [32 empty] | 4095.3297 | 0.51321 | 0.46302
701 | Other | Other | Textiles and Leather | New | 3-phase High Frequency Battery Charger - 1 shift | 0.48247 | 0.43528 |  | 3850 | 1 | 0.90221 | 7979.8295 | 15 |  | 411.54 | 852.992 | Per Unit | gsld | 1.06 | 1.06 | 1.06 | 1.06 | 1.09 | 1.09 | 1.09 | 1.09 | 1.09 | 1.09 | 1.06 | 1.06 | IteNgsld701 | IteN | gsld | 701 | [32 empty] | 105.2265 | 0.013187 | 0.011897
701 | Other | Other | Transportation Equipment | Turnover | 3-phase High Frequency Battery Charger - 1 shift | 0.48247 | 0.43528 |  | 3850 | 1 | 0.90221 | 7979.8295 | 15 |  | 411.54 | 852.992 | Per Unit | gsld | 1.06 | 1.06 | 1.06 | 1.06 | 1.09 | 1.09 | 1.09 | 1.09 | 1.09 | 1.09 | 1.06 | 1.06 | ItrTgsld701 | ItrT | gsld | 701 | [32 empty] | 27625.8486 | 3.462 | 3.1234
701 | Other | Other | Transportation Equipment | New | 3-phase High Frequency Battery Charger - 1 shift | 0.48247 | 0.43528 |  | 3850 | 1 | 0.90221 | 7979.8295 | 15 |  | 411.54 | 852.992 | Per Unit | gsld | 1.06 | 1.06 | 1.06 | 1.06 | 1.09 | 1.09 | 1.09 | 1.09 | 1.09 | 1.09 | 1.06 | 1.06 | ItrNgsld701 | ItrN | gsld | 701 | [32 empty] | 709.8263 | 0.088953 | 0.080253
701 | Other | Other | Water and Wastewater | Turnover | 3-phase High Frequency Battery Charger - 1 shift | 0.48247 | 0.43528 |  | 3850 | 1 | 0.90221 | 7979.8295 | 15 |  | 411.54 | 852.992 | Per Unit | gsld | 1.06 | 1.06 | 1.06 | 1.06 | 1.09 | 1.09 | 1.09 | 1.09 | 1.09 | 1.09 | 1.06 | 1.06 | IwaTgsld701 | IwaT | gsld | 701 | [32 empty] | 218589.976 | 27.3928 | 24.7139
701 | Other | Other | Water and Wastewater | New | 3-phase High Frequency Battery Charger - 1 shift | 0.48247 | 0.43528 |  | 3850 | 1 | 0.90221 | 7979.8295 | 15 |  | 411.54 | 852.992 | Per Unit | gsld | 1.06 | 1.06 | 1.06 | 1.06 | 1.09 | 1.09 | 1.09 | 1.09 | 1.09 | 1.09 | 1.06 | 1.06 | IwaNgsld701 | IwaN | gsld | 701 | [32 empty] | 5616.5118 | 0.70384 | 0.63501
702 | Other | Other | Agriculture and Assembly | Existing | Dairy Refrigeration Heat Recovery | 3.1396 | 2.8326 |  | 25053.51 | 1 | 0.90221 | 7979.8295 | 15 |  | 4478.62 | 1426.4917 | Per unit | gsld | 1.06 | 1.06 | 1.06 | 1.06 | 1.09 | 1.09 | 1.09 | 1.09 | 1.09 | 1.09 | 1.06 | 1.06 | IagEgsld702 | IagE | gsld | 702 | [32 empty] | 373810.9618 | 46.8445 | 42.2633
702 | Other | Other | Agriculture and Assembly | New | Dairy Refrigeration Heat Recovery | 3.1396 | 2.8326 |  | 25053.51 | 1 | 0.90221 | 7979.8295 | 15 |  | 4478.62 | 1426.4917 | Per unit | gsld | 1.06 | 1.06 | 1.06 | 1.06 | 1.09 | 1.09 | 1.09 | 1.09 | 1.09 | 1.09 | 1.06 | 1.06 | IagNgsld702 | IagN | gsld | 702 | [32 empty] | 7983.5021 | 1.0005 | 0.90262
703 | Other | Other | Agriculture and Assembly | Turnover | Electric Actuators | 0.13881 | 0.12524 |  | 1107.72 | 1 | 0.90221 | 7979.8295 | 10 |  | 477.58 | 3440.4064 | Per Unit | gsld | 1.06 | 1.06 | 1.06 | 1.06 | 1.09 | 1.09 | 1.09 | 1.09 | 1.09 | 1.09 | 1.06 | 1.06 | IagTgsld703 | IagT | gsld | 703 | [32 empty] | 73341.3425 | 9.1908 | 8.292
703 | Other | Other | Agriculture and Assembly | New | Electric Actuators | 0.13881 | 0.12524 |  | 1107.72 | 1 | 0.90221 | 7979.8295 | 10 |  | 477.58 | 3440.4064 | Per Unit | gsld | 1.06 | 1.06 | 1.06 | 1.06 | 1.09 | 1.09 | 1.09 | 1.09 | 1.09 | 1.09 | 1.06 | 1.06 | IagNgsld703 | IagN | gsld | 703 | [32 empty] | 1912.7806 | 0.2397 | 0.21626
703 | Other | Other | Chemicals and Plastics | Turnover | Electric Actuators | 0.13881 | 0.12524 |  | 1107.72 | 1 | 0.90221 | 7979.8295 | 10 |  | 477.58 | 3440.4064 | Per Unit | gsld | 1.06 | 1.06 | 1.06 | 1.06 | 1.09 | 1.09 | 1.09 | 1.09 | 1.09 | 1.09 | 1.06 | 1.06 | IchTgsld703 | IchT | gsld | 703 | [32 empty] | 697986.6229 | 87.4689 | 78.9149
703 | Other | Other | Chemicals and Plastics | New | Electric Actuators | 0.13881 | 0.12524 |  | 1107.72 | 1 | 0.90221 | 7979.8295 | 10 |  | 477.58 | 3440.4064 | Per Unit | gsld | 1.06 | 1.06 | 1.06 | 1.06 | 1.09 | 1.09 | 1.09 | 1.09 | 1.09 | 1.09 | 1.06 | 1.06 | IchNgsld703 | IchN | gsld | 703 | [32 empty] | 17979.1176 | 2.2531 | 2.0327
703 | Other | Other | Construction | Turnover | Electric Actuators | 0.13881 | 0.12524 |  | 1107.72 | 1 | 0.90221 | 7979.8295 | 10 |  | 477.58 | 3440.4064 | Per Unit | gsld | 1.06 | 1.06 | 1.06 | 1.06 | 1.09 | 1.09 | 1.09 | 1.09 | 1.09 | 1.09 | 1.06 | 1.06 | IcoTgsld703 | IcoT | gsld | 703 | [32 empty] | 1577975.0485 | 197.7455 | 178.407
703 | Other | Other | Construction | New | Electric Actuators | 0.13881 | 0.12524 |  | 1107.72 | 1 | 0.90221 | 7979.8295 | 10 |  | 477.58 | 3440.4064 | Per Unit | gsld | 1.06 | 1.06 | 1.06 | 1.06 | 1.09 | 1.09 | 1.09 | 1.09 | 1.09 | 1.09 | 1.06 | 1.06 | IcoNgsld703 | IcoN | gsld | 703 | [32 empty] | 40646.3363 | 5.0936 | 4.5955
703 | Other | Other | Electrical and Electronic Equip. | Turnover | Electric Actuators | 0.13881 | 0.12524 |  | 1107.72 | 1 | 0.90221 | 7979.8295 | 10 |  | 477.58 | 3440.4064 | Per Unit | gsld | 1.06 | 1.06 | 1.06 | 1.06 | 1.09 | 1.09 | 1.09 | 1.09 | 1.09 | 1.09 | 1.06 | 1.06 | IelTgsld703 | IelT | gsld | 703 | [32 empty] | 1465568.4623 | 183.6591 | 165.6982
703 | Other | Other | Electrical and Electronic Equip. | New | Electric Actuators | 0.13881 | 0.12524 |  | 1107.72 | 1 | 0.90221 | 7979.8295 | 10 |  | 477.58 | 3440.4064 | Per Unit | gsld | 1.06 | 1.06 | 1.06 | 1.06 | 1.09 | 1.09 | 1.09 | 1.09 | 1.09 | 1.09 | 1.06 | 1.06 | IelNgsld703 | IelN | gsld | 703 | [32 empty] | 37750.9065 | 4.7308 | 4.2681
703 | Other | Other | Lumber/Furniture/Pulp/Paper | Turnover | Electric Actuators | 0.13348 | 0.12042 |  | 1065.12 | 1 | 0.90221 | 7979.8295 | 10 |  | 477.58 | 3578.0072 | Per Unit | gsld | 1.06 | 1.06 | 1.06 | 1.06 | 1.09 | 1.09 | 1.09 | 1.09 | 1.09 | 1.09 | 1.06 | 1.06 | IluTgsld703 | IluT | gsld | 703 | [32 empty] | 677604.9948 | 84.9147 | 76.6105
703 | Other | Other | Lumber/Furniture/Pulp/Paper | New | Electric Actuators | 0.13348 | 0.12042 |  | 1065.12 | 1 | 0.90221 | 7979.8295 | 10 |  | 477.58 | 3578.0072 | Per Unit | gsld | 1.06 | 1.06 | 1.06 | 1.06 | 1.09 | 1.09 | 1.09 | 1.09 | 1.09 | 1.09 | 1.06 | 1.06 | IluNgsld703 | IluN | gsld | 703 | [32 empty] | 17454.1166 | 2.1873 | 1.9734
703 | Other | Other | Metal Products and Machinery | Turnover | Electric Actuators | 0.13881 | 0.12524 |  | 1107.72 | 1 | 0.90221 | 7979.8295 | 10 |  | 477.58 | 3440.4064 | Per Unit | gsld | 1.06 | 1.06 | 1.06 | 1.06 | 1.09 | 1.09 | 1.09 | 1.09 | 1.09 | 1.09 | 1.06 | 1.06 | ImeTgsld703 | ImeT | gsld | 703 | [32 empty] | 820457.286 | 102.8164 | 92.7615
703 | Other | Other | Metal Products and Machinery | New | Electric Actuators | 0.13881 | 0.12524 |  | 1107.72 | 1 | 0.90221 | 7979.8295 | 10 |  | 477.58 | 3440.4064 | Per Unit | gsld | 1.06 | 1.06 | 1.06 | 1.06 | 1.09 | 1.09 | 1.09 | 1.09 | 1.09 | 1.09 | 1.06 | 1.06 | ImeNgsld703 | ImeN | gsld | 703 | [32 empty] | 21133.7833 | 2.6484 | 2.3894
703 | Other | Other | Miscellaneous Manufacturing | Turnover | Electric Actuators | 0.13668 | 0.12331 |  | 1090.68 | 1 | 0.90221 | 7979.8295 | 10 |  | 477.58 | 3494.1568 | Per Unit | gsld | 1.06 | 1.06 | 1.06 | 1.06 | 1.09 | 1.09 | 1.09 | 1.09 | 1.09 | 1.09 | 1.06 | 1.06 | ImiTgsld703 | ImiT | gsld | 703 | [32 empty] | 1732602.8335 | 217.1228 | 195.8893
703 | Other | Other | Miscellaneous Manufacturing | New | Electric Actuators | 0.13668 | 0.12331 |  | 1090.68 | 1 | 0.90221 | 7979.8295 | 10 |  | 477.58 | 3494.1568 | Per Unit | gsld | 1.06 | 1.06 | 1.06 | 1.06 | 1.09 | 1.09 | 1.09 | 1.09 | 1.09 | 1.09 | 1.06 | 1.06 | ImiNgsld703 | ImiN | gsld | 703 | [32 empty] | 44629.3226 | 5.5928 | 5.0458
703 | Other | Other | Primary Resources Industries | Turnover | Electric Actuators | 0.13881 | 0.12524 |  | 1107.72 | 1 | 0.90221 | 7979.8295 | 10 |  | 477.58 | 3440.4064 | Per Unit | gsld | 1.06 | 1.06 | 1.06 | 1.06 | 1.09 | 1.09 | 1.09 | 1.09 | 1.09 | 1.09 | 1.06 | 1.06 | IprTgsld703 | IprT | gsld | 703 | [32 empty] | 50141.1733 | 6.2835 | 5.669
703 | Other | Other | Primary Resources Industries | New | Electric Actuators | 0.13881 | 0.12524 |  | 1107.72 | 1 | 0.90221 | 7979.8295 | 10 |  | 477.58 | 3440.4064 | Per Unit | gsld | 1.06 | 1.06 | 1.06 | 1.06 | 1.09 | 1.09 | 1.09 | 1.09 | 1.09 | 1.09 | 1.06 | 1.06 | IprNgsld703 | IprN | gsld | 703 | [32 empty] | 1291.5635 | 0.16185 | 0.14603
703 | Other | Other | Stone/Clay/Glass/Concrete | Turnover | Electric Actuators | 0.13881 | 0.12524 |  | 1107.72 | 1 | 0.90221 | 7979.8295 | 10 |  | 477.58 | 3440.4064 | Per Unit | gsld | 1.06 | 1.06 | 1.06 | 1.06 | 1.09 | 1.09 | 1.09 | 1.09 | 1.09 | 1.09 | 1.06 | 1.06 | IstTgsld703 | IstT | gsld | 703 | [32 empty] | 409757.1269 | 51.3491 | 46.3274
703 | Other | Other | Stone/Clay/Glass/Concrete | New | Electric Actuators | 0.13881 | 0.12524 |  | 1107.72 | 1 | 0.90221 | 7979.8295 | 10 |  | 477.58 | 3440.4064 | Per Unit | gsld | 1.06 | 1.06 | 1.06 | 1.06 | 1.09 | 1.09 | 1.09 | 1.09 | 1.09 | 1.09 | 1.06 | 1.06 | IstNgsld703 | IstN | gsld | 703 | [32 empty] | 10554.7461 | 1.3227 | 1.1933
703 | Other | Other | Textiles and Leather | Turnover | Electric Actuators | 0.13881 | 0.12524 |  | 1107.72 | 1 | 0.90221 | 7979.8295 | 10 |  | 477.58 | 3440.4064 | Per Unit | gsld | 1.06 | 1.06 | 1.06 | 1.06 | 1.09 | 1.09 | 1.09 | 1.09 | 1.09 | 1.09 | 1.06 | 1.06 | IteTgsld703 | IteT | gsld | 703 | [32 empty] | 65530.4445 | 8.212 | 7.4089
703 | Other | Other | Textiles and Leather | New | Electric Actuators | 0.13881 | 0.12524 |  | 1107.72 | 1 | 0.90221 | 7979.8295 | 10 |  | 477.58 | 3440.4064 | Per Unit | gsld | 1.06 | 1.06 | 1.06 | 1.06 | 1.09 | 1.09 | 1.09 | 1.09 | 1.09 | 1.09 | 1.06 | 1.06 | IteNgsld703 | IteN | gsld | 703 | [32 empty] | 1687.9687 | 0.21153 | 0.19084
703 | Other | Other | Transportation Equipment | Turnover | Electric Actuators | 0.13454 | 0.12139 |  | 1073.63 | 1 | 0.90221 | 7979.8295 | 10 |  | 477.58 | 3549.6465 | Per Unit | gsld | 1.06 | 1.06 | 1.06 | 1.06 | 1.09 | 1.09 | 1.09 | 1.09 | 1.09 | 1.09 | 1.06 | 1.06 | ItrTgsld703 | ItrT | gsld | 703 | [32 empty] | 442048.3944 | 55.3957 | 49.9783
703 | Other | Other | Transportation Equipment | New | Electric Actuators | 0.13454 | 0.12139 |  | 1073.63 | 1 | 0.90221 | 7979.8295 | 10 |  | 477.58 | 3549.6465 | Per Unit | gsld | 1.06 | 1.06 | 1.06 | 1.06 | 1.09 | 1.09 | 1.09 | 1.09 | 1.09 | 1.09 | 1.06 | 1.06 | ItrNgsld703 | ItrN | gsld | 703 | [32 empty] | 11386.5221 | 1.4269 | 1.2874
703 | Other | Other | Water and Wastewater | Turnover | Electric Actuators | 0.13881 | 0.12524 |  | 1107.72 | 1 | 0.90221 | 7979.8295 | 10 |  | 477.58 | 3440.4064 | Per Unit | gsld | 1.06 | 1.06 | 1.06 | 1.06 | 1.09 | 1.09 | 1.09 | 1.09 | 1.09 | 1.09 | 1.06 | 1.06 | IwaTgsld703 | IwaT | gsld | 703 | [32 empty] | 3497715.5105 | 438.3196 | 395.4542
703 | Other | Other | Water and Wastewater | New | Electric Actuators | 0.13881 | 0.12524 |  | 1107.72 | 1 | 0.90221 | 7979.8295 | 10 |  | 477.58 | 3440.4064 | Per Unit | gsld | 1.06 | 1.06 | 1.06 | 1.06 | 1.09 | 1.09 | 1.09 | 1.09 | 1.09 | 1.09 | 1.06 | 1.06 | IwaNgsld703 | IwaN | gsld | 703 | [32 empty] | 90096.0513 | 11.2905 | 10.1863
704 | Other | Other | Agriculture and Assembly | Turnover | Energy Efficient Transformers | 0.33635 | 0.30345 |  | 2684 | 1 | 0.90221 | 7979.8295 | 30 |  | 1119 | 3326.911 | Per Unit | gsld | 1.06 | 1.06 | 1.06 | 1.06 | 1.09 | 1.09 | 1.09 | 1.09 | 1.09 | 1.09 | 1.06 | 1.06 | IagTgsld704 | IagT | gsld | 704 | [32 empty] | 44863.2455 | 5.6221 | 5.0723
704 | Other | Other | Agriculture and Assembly | New | Energy Efficient Transformers | 0.33635 | 0.30345 |  | 2684 | 1 | 0.90221 | 7979.8295 | 30 |  | 1119 | 3326.911 | Per Unit | gsld | 1.06 | 1.06 | 1.06 | 1.06 | 1.09 | 1.09 | 1.09 | 1.09 | 1.09 | 1.09 | 1.06 | 1.06 | IagNgsld704 | IagN | gsld | 704 | [32 empty] | 652.4099 | 0.081757 | 0.073762
704 | Other | Other | Chemicals and Plastics | Turnover | Energy Efficient Transformers | 0.33635 | 0.30345 |  | 2684 | 1 | 0.90221 | 7979.8295 | 30 |  | 1119 | 3326.911 | Per Unit | gsld | 1.06 | 1.06 | 1.06 | 1.06 | 1.09 | 1.09 | 1.09 | 1.09 | 1.09 | 1.09 | 1.06 | 1.06 | IchTgsld704 | IchT | gsld | 704 | [32 empty] | 375950.7689 | 47.1126 | 42.5053
704 | Other | Other | Chemicals and Plastics | New | Energy Efficient Transformers | 0.33635 | 0.30345 |  | 2684 | 1 | 0.90221 | 7979.8295 | 30 |  | 1119 | 3326.911 | Per Unit | gsld | 1.06 | 1.06 | 1.06 | 1.06 | 1.09 | 1.09 | 1.09 | 1.09 | 1.09 | 1.09 | 1.06 | 1.06 | IchNgsld704 | IchN | gsld | 704 | [32 empty] | 9591.9662 | 1.202 | 1.0845
704 | Other | Other | Construction | Turnover | Energy Efficient Transformers | 0.33635 | 0.30345 |  | 2684 | 1 | 0.90221 | 7979.8295 | 30 |  | 1119 | 3326.911 | Per Unit | gsld | 1.06 | 1.06 | 1.06 | 1.06 | 1.09 | 1.09 | 1.09 | 1.09 | 1.09 | 1.09 | 1.06 | 1.06 | IcoTgsld704 | IcoT | gsld | 704 | [32 empty] | 849931.6653 | 106.51 | 96.0939
704 | Other | Other | Construction | New | Energy Efficient Transformers | 0.33635 | 0.30345 |  | 2684 | 1 | 0.90221 | 7979.8295 | 30 |  | 1119 | 3326.911 | Per Unit | gsld | 1.06 | 1.06 | 1.06 | 1.06 | 1.09 | 1.09 | 1.09 | 1.09 | 1.09 | 1.09 | 1.06 | 1.06 | IcoNgsld704 | IcoN | gsld | 704 | [32 empty] | 21685.0622 | 2.7175 | 2.4517
704 | Other | Other | Electrical and Electronic Equip. | Turnover | Energy Efficient Transformers | 0.33635 | 0.30345 |  | 2684 | 1 | 0.90221 | 7979.8295 | 30 |  | 1119 | 3326.911 | Per Unit | gsld | 1.06 | 1.06 | 1.06 | 1.06 | 1.09 | 1.09 | 1.09 | 1.09 | 1.09 | 1.09 | 1.06 | 1.06 | IelTgsld704 | IelT | gsld | 704 | [32 empty] | 789387.0344 | 98.9228 | 89.2486
704 | Other | Other | Electrical and Electronic Equip. | New | Energy Efficient Transformers | 0.33635 | 0.30345 |  | 2684 | 1 | 0.90221 | 7979.8295 | 30 |  | 1119 | 3326.911 | Per Unit | gsld | 1.06 | 1.06 | 1.06 | 1.06 | 1.09 | 1.09 | 1.09 | 1.09 | 1.09 | 1.09 | 1.06 | 1.06 | IelNgsld704 | IelN | gsld | 704 | [32 empty] | 20140.3332 | 2.5239 | 2.2771
704 | Other | Other | Lumber/Furniture/Pulp/Paper | Turnover | Energy Efficient Transformers | 0.33635 | 0.30345 |  | 2684 | 1 | 0.90221 | 7979.8295 | 30 |  | 1119 | 3326.911 | Per Unit | gsld | 1.06 | 1.06 | 1.06 | 1.06 | 1.09 | 1.09 | 1.09 | 1.09 | 1.09 | 1.09 | 1.06 | 1.06 | IluTgsld704 | IluT | gsld | 704 | [32 empty] | 364971.4397 | 45.7367 | 41.2639
704 | Other | Other | Lumber/Furniture/Pulp/Paper | New | Energy Efficient Transformers | 0.33635 | 0.30345 |  | 2684 | 1 | 0.90221 | 7979.8295 | 30 |  | 1119 | 3326.911 | Per Unit | gsld | 1.06 | 1.06 | 1.06 | 1.06 | 1.09 | 1.09 | 1.09 | 1.09 | 1.09 | 1.09 | 1.06 | 1.06 | IluNgsld704 | IluN | gsld | 704 | [32 empty] | 9311.8405 | 1.1669 | 1.0528
704 | Other | Other | Metal Products and Machinery | Turnover | Energy Efficient Transformers | 0.33635 | 0.30345 |  | 2684 | 1 | 0.90221 | 7979.8295 | 30 |  | 1119 | 3326.911 | Per Unit | gsld | 1.06 | 1.06 | 1.06 | 1.06 | 1.09 | 1.09 | 1.09 | 1.09 | 1.09 | 1.09 | 1.06 | 1.06 | ImeTgsld704 | ImeT | gsld | 704 | [32 empty] | 441916.1305 | 55.3791 | 49.9633
704 | Other | Other | Metal Products and Machinery | New | Energy Efficient Transformers | 0.33635 | 0.30345 |  | 2684 | 1 | 0.90221 | 7979.8295 | 30 |  | 1119 | 3326.911 | Per Unit | gsld | 1.06 | 1.06 | 1.06 | 1.06 | 1.09 | 1.09 | 1.09 | 1.09 | 1.09 | 1.09 | 1.06 | 1.06 | ImeNgsld704 | ImeN | gsld | 704 | [32 empty] | 11274.9991 | 1.4129 | 1.2748
704 | Other | Other | Miscellaneous Manufacturing | Turnover | Energy Efficient Transformers | 0.33635 | 0.30345 |  | 2684 | 1 | 0.90221 | 7979.8295 | 30 |  | 1119 | 3326.911 | Per Unit | gsld | 1.06 | 1.06 | 1.06 | 1.06 | 1.09 | 1.09 | 1.09 | 1.09 | 1.09 | 1.09 | 1.06 | 1.06 | ImiTgsld704 | ImiT | gsld | 704 | [32 empty] | 933212.9616 | 116.9465 | 105.5097
704 | Other | Other | Miscellaneous Manufacturing | New | Energy Efficient Transformers | 0.33635 | 0.30345 |  | 2684 | 1 | 0.90221 | 7979.8295 | 30 |  | 1119 | 3326.911 | Per Unit | gsld | 1.06 | 1.06 | 1.06 | 1.06 | 1.09 | 1.09 | 1.09 | 1.09 | 1.09 | 1.09 | 1.06 | 1.06 | ImiNgsld704 | ImiN | gsld | 704 | [32 empty] | 23809.8908 | 2.9838 | 2.692
704 | Other | Other | Primary Resources Industries | Turnover | Energy Efficient Transformers | 0.33635 | 0.30345 |  | 2684 | 1 | 0.90221 | 7979.8295 | 30 |  | 1119 | 3326.911 | Per Unit | gsld | 1.06 | 1.06 | 1.06 | 1.06 | 1.09 | 1.09 | 1.09 | 1.09 | 1.09 | 1.09 | 1.06 | 1.06 | IprTgsld704 | IprT | gsld | 704 | [32 empty] | 27007.126 | 3.3844 | 3.0534
704 | Other | Other | Primary Resources Industries | New | Energy Efficient Transformers | 0.33635 | 0.30345 |  | 2684 | 1 | 0.90221 | 7979.8295 | 30 |  | 1119 | 3326.911 | Per Unit | gsld | 1.06 | 1.06 | 1.06 | 1.06 | 1.09 | 1.09 | 1.09 | 1.09 | 1.09 | 1.09 | 1.06 | 1.06 | IprNgsld704 | IprN | gsld | 704 | [32 empty] | 689.0568 | 0.08635 | 0.077905
704 | Other | Other | Stone/Clay/Glass/Concrete | Turnover | Energy Efficient Transformers | 0.33635 | 0.30345 |  | 2684 | 1 | 0.90221 | 7979.8295 | 30 |  | 1119 | 3326.911 | Per Unit | gsld | 1.06 | 1.06 | 1.06 | 1.06 | 1.09 | 1.09 | 1.09 | 1.09 | 1.09 | 1.09 | 1.06 | 1.06 | IstTgsld704 | IstT | gsld | 704 | [32 empty] | 220704.0964 | 27.6577 | 24.953
704 | Other | Other | Stone/Clay/Glass/Concrete | New | Energy Efficient Transformers | 0.33635 | 0.30345 |  | 2684 | 1 | 0.90221 | 7979.8295 | 30 |  | 1119 | 3326.911 | Per Unit | gsld | 1.06 | 1.06 | 1.06 | 1.06 | 1.09 | 1.09 | 1.09 | 1.09 | 1.09 | 1.09 | 1.06 | 1.06 | IstNgsld704 | IstN | gsld | 704 | [32 empty] | 5631.0198 | 0.70566 | 0.63665
704 | Other | Other | Textiles and Leather | Turnover | Energy Efficient Transformers | 0.33635 | 0.30345 |  | 2684 | 1 | 0.90221 | 7979.8295 | 30 |  | 1119 | 3326.911 | Per Unit | gsld | 1.06 | 1.06 | 1.06 | 1.06 | 1.09 | 1.09 | 1.09 | 1.09 | 1.09 | 1.09 | 1.06 | 1.06 | IteTgsld704 | IteT | gsld | 704 | [32 empty] | 35296.122 | 4.4232 | 3.9906
704 | Other | Other | Textiles and Leather | New | Energy Efficient Transformers | 0.33635 | 0.30345 |  | 2684 | 1 | 0.90221 | 7979.8295 | 30 |  | 1119 | 3326.911 | Per Unit | gsld | 1.06 | 1.06 | 1.06 | 1.06 | 1.09 | 1.09 | 1.09 | 1.09 | 1.09 | 1.09 | 1.06 | 1.06 | IteNgsld704 | IteN | gsld | 704 | [32 empty] | 900.5413 | 0.11285 | 0.10182
704 | Other | Other | Transportation Equipment | Turnover | Energy Efficient Transformers | 0.33635 | 0.30345 |  | 2684 | 1 | 0.90221 | 7979.8295 | 30 |  | 1119 | 3326.911 | Per Unit | gsld | 1.06 | 1.06 | 1.06 | 1.06 | 1.09 | 1.09 | 1.09 | 1.09 | 1.09 | 1.09 | 1.06 | 1.06 | ItrTgsld704 | ItrT | gsld | 704 | [32 empty] | 238096.9028 | 29.8373 | 26.9194
704 | Other | Other | Transportation Equipment | New | Energy Efficient Transformers | 0.33635 | 0.30345 |  | 2684 | 1 | 0.90221 | 7979.8295 | 30 |  | 1119 | 3326.911 | Per Unit | gsld | 1.06 | 1.06 | 1.06 | 1.06 | 1.09 | 1.09 | 1.09 | 1.09 | 1.09 | 1.09 | 1.06 | 1.06 | ItrNgsld704 | ItrN | gsld | 704 | [32 empty] | 6074.778 | 0.76127 | 0.68682
704 | Other | Other | Water and Wastewater | Turnover | Energy Efficient Transformers | 0.33635 | 0.30345 |  | 2684 | 1 | 0.90221 | 7979.8295 | 30 |  | 1119 | 3326.911 | Per Unit | gsld | 1.06 | 1.06 | 1.06 | 1.06 | 1.09 | 1.09 | 1.09 | 1.09 | 1.09 | 1.09 | 1.06 | 1.06 | IwaTgsld704 | IwaT | gsld | 704 | [32 empty] | 1883945.6121 | 236.0885 | 213.0002
704 | Other | Other | Water and Wastewater | New | Energy Efficient Transformers | 0.33635 | 0.30345 |  | 2684 | 1 | 0.90221 | 7979.8295 | 30 |  | 1119 | 3326.911 | Per Unit | gsld | 1.06 | 1.06 | 1.06 | 1.06 | 1.09 | 1.09 | 1.09 | 1.09 | 1.09 | 1.09 | 1.06 | 1.06 | IwaNgsld704 | IwaN | gsld | 704 | [32 empty] | 48066.7792 | 6.0235 | 5.4345
705 | Other | Other | Agriculture and Assembly | Existing | Engine Block Timer | 0.072235 | 0.06517 |  | 576.42 | 1 | 0.90221 | 7979.8295 | 3 |  | 10.48 | 145.0828 | Per Timer | gsld | 1.06 | 1.06 | 1.06 | 1.06 | 1.09 | 1.09 | 1.09 | 1.09 | 1.09 | 1.09 | 1.06 | 1.06 | IagEgsld705 | IagE | gsld | 705 | [32 empty] | 76799.5839 | 9.6242 | 8.683
705 | Other | Other | Agriculture and Assembly | New | Engine Block Timer | 0.072235 | 0.06517 |  | 576.42 | 1 | 0.90221 | 7979.8295 | 3 |  | 10.48 | 145.0828 | Per Timer | gsld | 1.06 | 1.06 | 1.06 | 1.06 | 1.09 | 1.09 | 1.09 | 1.09 | 1.09 | 1.09 | 1.06 | 1.06 | IagNgsld705 | IagN | gsld | 705 | [32 empty] | 1640.2131 | 0.20554 | 0.18544
706 | Other | Other | Agriculture and Assembly | Existing | Milk Pre-Cooler | 1.0956 | 0.98844 |  | 8742.54 | 1 | 0.90221 | 7979.8295 | 15 |  | 3543.39 | 3234.2601 | Per pre-cooler | gsld | 1.06 | 1.06 | 1.06 | 1.06 | 1.09 | 1.09 | 1.09 | 1.09 | 1.09 | 1.09 | 1.06 | 1.06 | IagEgsld706 | IagE | gsld | 706 | [32 empty] | 36558.7811 | 4.5814 | 4.1334
706 | Other | Other | Agriculture and Assembly | New | Milk Pre-Cooler | 1.0956 | 0.98844 |  | 8742.54 | 1 | 0.90221 | 7979.8295 | 15 |  | 3543.39 | 3234.2601 | Per pre-cooler | gsld | 1.06 | 1.06 | 1.06 | 1.06 | 1.09 | 1.09 | 1.09 | 1.09 | 1.09 | 1.09 | 1.06 | 1.06 | IagNgsld706 | IagN | gsld | 706 | [32 empty] | 740.8445 | 0.09284 | 0.08376
801 | Process Cooling | Controls | Agriculture and Assembly | Existing | VFD on Cooling Tower Fans | 24.9496 | 23.2148 |  | 205294.49 | 1 | 0.93047 | 8228.3729 | 15 |  | 1668.81 | 66.8873 | Per End Use Consumption | gsld | 1.06 | 1.06 | 1.06 | 1.06 | 1.09 | 1.09 | 1.09 | 1.09 | 1.09 | 1.09 | 1.06 | 1.06 | IagEgsld801 | IagE | gsld | 801 | [32 empty] | 1354617.9757 | 164.6277 | 153.1807
801 | Process Cooling | Controls | Agriculture and Assembly | New | VFD on Cooling Tower Fans | 24.9496 | 23.2148 |  | 205294.49 | 1 | 0.93047 | 8228.3729 | 15 |  | 1668.81 | 66.8873 | Per End Use Consumption | gsld | 1.06 | 1.06 | 1.06 | 1.06 | 1.09 | 1.09 | 1.09 | 1.09 | 1.09 | 1.09 | 1.06 | 1.06 | IagNgsld801 | IagN | gsld | 801 | [32 empty] | 34134.4407 | 4.1484 | 3.8599
801 | Process Cooling | Controls | Chemicals and Plastics | Existing | VFD on Cooling Tower Fans | 60.2326 | 56.0445 |  | 495616.16 | 1 | 0.93047 | 8228.3729 | 15 |  | 1668.81 | 27.7061 | Per End Use Consumption | gsld | 1.06 | 1.06 | 1.06 | 1.06 | 1.09 | 1.09 | 1.09 | 1.09 | 1.09 | 1.09 | 1.06 | 1.06 | IchEgsld801 | IchE | gsld | 801 | [32 empty] | 4992444.308 | 606.7353 | 564.5475
801 | Process Cooling | Controls | Chemicals and Plastics | New | VFD on Cooling Tower Fans | 60.2326 | 56.0445 |  | 495616.16 | 1 | 0.93047 | 8228.3729 | 15 |  | 1668.81 | 27.7061 | Per End Use Consumption | gsld | 1.06 | 1.06 | 1.06 | 1.06 | 1.09 | 1.09 | 1.09 | 1.09 | 1.09 | 1.09 | 1.06 | 1.06 | IchNgsld801 | IchN | gsld | 801 | [32 empty] | 125802.475 | 15.2889 | 14.2258
801 | Process Cooling | Controls | Construction | Existing | VFD on Cooling Tower Fans | 9.724 | 9.0479 |  | 80013.04 | 1 | 0.93047 | 8228.3729 | 15 |  | 1668.81 | 171.6169 | Per End Use Consumption | gsld | 1.06 | 1.06 | 1.06 | 1.06 | 1.09 | 1.09 | 1.09 | 1.09 | 1.09 | 1.09 | 1.06 | 1.06 | IcoEgsld801 | IcoE | gsld | 801 | [32 empty] | 3857422.8856 | 468.7953 | 436.1989
801 | Process Cooling | Controls | Construction | New | VFD on Cooling Tower Fans | 9.724 | 9.0479 |  | 80013.04 | 1 | 0.93047 | 8228.3729 | 15 |  | 1668.81 | 171.6169 | Per End Use Consumption | gsld | 1.06 | 1.06 | 1.06 | 1.06 | 1.09 | 1.09 | 1.09 | 1.09 | 1.09 | 1.09 | 1.06 | 1.06 | IcoNgsld801 | IcoN | gsld | 801 | [32 empty] | 97201.5542 | 11.813 | 10.9916
801 | Process Cooling | Controls | Electrical and Electronic Equip. | Existing | VFD on Cooling Tower Fans | 47.2394 | 43.9547 |  | 388703.34 | 1 | 0.93047 | 8228.3729 | 15 |  | 1668.81 | 35.3267 | Per End Use Consumption | gsld | 1.06 | 1.06 | 1.06 | 1.06 | 1.09 | 1.09 | 1.09 | 1.09 | 1.09 | 1.09 | 1.06 | 1.06 | IelEgsld801 | IelE | gsld | 801 | [32 empty] | 7808496.3488 | 948.9721 | 882.9878
801 | Process Cooling | Controls | Electrical and Electronic Equip. | New | VFD on Cooling Tower Fans | 47.2394 | 43.9547 |  | 388703.34 | 1 | 0.93047 | 8228.3729 | 15 |  | 1668.81 | 35.3267 | Per End Use Consumption | gsld | 1.06 | 1.06 | 1.06 | 1.06 | 1.09 | 1.09 | 1.09 | 1.09 | 1.09 | 1.09 | 1.06 | 1.06 | IelNgsld801 | IelN | gsld | 801 | [32 empty] | 196762.9694 | 23.9127 | 22.25
801 | Process Cooling | Controls | Lumber/Furniture/Pulp/Paper | Existing | VFD on Cooling Tower Fans | 28.0249 | 26.0763 |  | 230599.29 | 1 | 0.93047 | 8228.3729 | 15 |  | 1668.81 | 59.5474 | Per End Use Consumption | gsld | 1.06 | 1.06 | 1.06 | 1.06 | 1.09 | 1.09 | 1.09 | 1.09 | 1.09 | 1.09 | 1.06 | 1.06 | IluEgsld801 | IluE | gsld | 801 | [32 empty] | 1508335.6661 | 183.3091 | 170.5632
801 | Process Cooling | Controls | Lumber/Furniture/Pulp/Paper | New | VFD on Cooling Tower Fans | 28.0249 | 26.0763 |  | 230599.29 | 1 | 0.93047 | 8228.3729 | 15 |  | 1668.81 | 59.5474 | Per End Use Consumption | gsld | 1.06 | 1.06 | 1.06 | 1.06 | 1.09 | 1.09 | 1.09 | 1.09 | 1.09 | 1.09 | 1.06 | 1.06 | IluNgsld801 | IluN | gsld | 801 | [32 empty] | 38007.9072 | 4.6191 | 4.2979
801 | Process Cooling | Controls | Metal Products and Machinery | Existing | VFD on Cooling Tower Fans | 10.8414 | 10.0875 |  | 89206.82 | 1 | 0.93047 | 8228.3729 | 15 |  | 1668.81 | 153.9298 | Per End Use Consumption | gsld | 1.06 | 1.06 | 1.06 | 1.06 | 1.09 | 1.09 | 1.09 | 1.09 | 1.09 | 1.09 | 1.06 | 1.06 | ImeEgsld801 | ImeE | gsld | 801 | [32 empty] | 1580750.9267 | 192.1098 | 178.7519
801 | Process Cooling | Controls | Metal Products and Machinery | New | VFD on Cooling Tower Fans | 10.8414 | 10.0875 |  | 89206.82 | 1 | 0.93047 | 8228.3729 | 15 |  | 1668.81 | 153.9298 | Per End Use Consumption | gsld | 1.06 | 1.06 | 1.06 | 1.06 | 1.09 | 1.09 | 1.09 | 1.09 | 1.09 | 1.09 | 1.06 | 1.06 | ImeNgsld801 | ImeN | gsld | 801 | [32 empty] | 39832.6685 | 4.8409 | 4.5043
801 | Process Cooling | Controls | Miscellaneous Manufacturing | Existing | VFD on Cooling Tower Fans | 9.724 | 9.0479 |  | 80013.04 | 1 | 0.93047 | 8228.3729 | 15 |  | 1668.81 | 171.6169 | Per End Use Consumption | gsld | 1.06 | 1.06 | 1.06 | 1.06 | 1.09 | 1.09 | 1.09 | 1.09 | 1.09 | 1.09 | 1.06 | 1.06 | ImiEgsld801 | ImiE | gsld | 801 | [32 empty] | 4235397.4751 | 514.7309 | 478.9404
801 | Process Cooling | Controls | Miscellaneous Manufacturing | New | VFD on Cooling Tower Fans | 9.724 | 9.0479 |  | 80013.04 | 1 | 0.93047 | 8228.3729 | 15 |  | 1668.81 | 171.6169 | Per End Use Consumption | gsld | 1.06 | 1.06 | 1.06 | 1.06 | 1.09 | 1.09 | 1.09 | 1.09 | 1.09 | 1.09 | 1.06 | 1.06 | ImiNgsld801 | ImiN | gsld | 801 | [32 empty] | 106725.9747 | 12.9705 | 12.0686
801 | Process Cooling | Controls | Primary Resources Industries | Existing | VFD on Cooling Tower Fans | 77.7699 | 72.3624 |  | 639919.87 | 1 | 0.93047 | 8228.3729 | 15 |  | 1668.81 | 21.4583 | Per End Use Consumption | gsld | 1.06 | 1.06 | 1.06 | 1.06 | 1.09 | 1.09 | 1.09 | 1.09 | 1.09 | 1.09 | 1.06 | 1.06 | IprEgsld801 | IprE | gsld | 801 | [32 empty] | 182281.615 | 22.1528 | 20.6125
801 | Process Cooling | Controls | Primary Resources Industries | New | VFD on Cooling Tower Fans | 77.7699 | 72.3624 |  | 639919.87 | 1 | 0.93047 | 8228.3729 | 15 |  | 1668.81 | 21.4583 | Per End Use Consumption | gsld | 1.06 | 1.06 | 1.06 | 1.06 | 1.09 | 1.09 | 1.09 | 1.09 | 1.09 | 1.09 | 1.06 | 1.06 | IprNgsld801 | IprN | gsld | 801 | [32 empty] | 4593.2367 | 0.55822 | 0.5194
801 | Process Cooling | Controls | Stone/Clay/Glass/Concrete | Existing | VFD on Cooling Tower Fans | 14.6264 | 13.6094 |  | 120351.15 | 1 | 0.93047 | 8228.3729 | 15 |  | 1668.81 | 114.0961 | Per End Use Consumption | gsld | 1.06 | 1.06 | 1.06 | 1.06 | 1.09 | 1.09 | 1.09 | 1.09 | 1.09 | 1.09 | 1.06 | 1.06 | IstEgsld801 | IstE | gsld | 801 | [32 empty] | 2087421.8498 | 253.6859 | 236.0465
801 | Process Cooling | Controls | Stone/Clay/Glass/Concrete | New | VFD on Cooling Tower Fans | 14.6264 | 13.6094 |  | 120351.15 | 1 | 0.93047 | 8228.3729 | 15 |  | 1668.81 | 114.0961 | Per End Use Consumption | gsld | 1.06 | 1.06 | 1.06 | 1.06 | 1.09 | 1.09 | 1.09 | 1.09 | 1.09 | 1.09 | 1.06 | 1.06 | IstNgsld801 | IstN | gsld | 801 | [32 empty] | 52600.053 | 6.3925 | 5.948
801 | Process Cooling | Controls | Textiles and Leather | Existing | VFD on Cooling Tower Fans | 26.0578 | 24.2459 |  | 214413.24 | 1 | 0.93047 | 8228.3729 | 15 |  | 1668.81 | 64.0426 | Per End Use Consumption | gsld | 1.06 | 1.06 | 1.06 | 1.06 | 1.09 | 1.09 | 1.09 | 1.09 | 1.09 | 1.09 | 1.06 | 1.06 | IteEgsld801 | IteE | gsld | 801 | [32 empty] | 257449.6598 | 31.288 | 29.1125
801 | Process Cooling | Controls | Textiles and Leather | New | VFD on Cooling Tower Fans | 26.0578 | 24.2459 |  | 214413.24 | 1 | 0.93047 | 8228.3729 | 15 |  | 1668.81 | 64.0426 | Per End Use Consumption | gsld | 1.06 | 1.06 | 1.06 | 1.06 | 1.09 | 1.09 | 1.09 | 1.09 | 1.09 | 1.09 | 1.06 | 1.06 | IteNgsld801 | IteN | gsld | 801 | [32 empty] | 6487.3642 | 0.78841 | 0.73359
801 | Process Cooling | Controls | Transportation Equipment | Existing | VFD on Cooling Tower Fans | 85.5258 | 79.579 |  | 703738.02 | 1 | 0.93047 | 8228.3729 | 15 |  | 1668.81 | 19.5124 | Per End Use Consumption | gsld | 1.06 | 1.06 | 1.06 | 1.06 | 1.09 | 1.09 | 1.09 | 1.09 | 1.09 | 1.09 | 1.06 | 1.06 | ItrEgsld801 | ItrE | gsld | 801 | [32 empty] | 1463992.7333 | 177.9201 | 165.5489
801 | Process Cooling | Controls | Transportation Equipment | New | VFD on Cooling Tower Fans | 85.5258 | 79.579 |  | 703738.02 | 1 | 0.93047 | 8228.3729 | 15 |  | 1668.81 | 19.5124 | Per End Use Consumption | gsld | 1.06 | 1.06 | 1.06 | 1.06 | 1.09 | 1.09 | 1.09 | 1.09 | 1.09 | 1.09 | 1.06 | 1.06 | ItrNgsld801 | ItrN | gsld | 801 | [32 empty] | 36890.5285 | 4.4833 | 4.1716
801 | Process Cooling | Controls | Water and Wastewater | Existing | VFD on Cooling Tower Fans | 124.8701 | 116.1876 |  | 1027477.7 | 1 | 0.93047 | 8228.3729 | 15 |  | 1668.81 | 13.3644 | Per End Use Consumption | gsld | 1.06 | 1.06 | 1.06 | 1.06 | 1.09 | 1.09 | 1.09 | 1.09 | 1.09 | 1.09 | 1.06 | 1.06 | IwaEgsld801 | IwaE | gsld | 801 | [32 empty] | 8550304.3671 | 1039.1246 | 966.8717
801 | Process Cooling | Controls | Water and Wastewater | New | VFD on Cooling Tower Fans | 124.8701 | 116.1876 |  | 1027477.7 | 1 | 0.93047 | 8228.3729 | 15 |  | 1668.81 | 13.3644 | Per End Use Consumption | gsld | 1.06 | 1.06 | 1.06 | 1.06 | 1.09 | 1.09 | 1.09 | 1.09 | 1.09 | 1.09 | 1.06 | 1.06 | IwaNgsld801 | IwaN | gsld | 801 | [32 empty] | 215455.4733 | 26.1845 | 24.3638
802 | Process Cooling | Refrigeration | Agriculture and Assembly | Existing | Auto Closer on Refrigerator Door | 0.0047433 | 0.0044135 |  | 39.03 | 1 | 0.93047 | 8228.3729 | 8 |  | 161.35 | 34016.0893 | Per Refrigerated Case | gsld | 1.06 | 1.06 | 1.06 | 1.06 | 1.09 | 1.09 | 1.09 | 1.09 | 1.09 | 1.09 | 1.06 | 1.06 | IagEgsld802 | IagE | gsld | 802 | [32 empty] | 33541.0791 | 4.0763 | 3.7928
802 | Process Cooling | Refrigeration | Agriculture and Assembly | New | Auto Closer on Refrigerator Door | 0.0047433 | 0.0044135 |  | 39.03 | 1 | 0.93047 | 8228.3729 | 8 |  | 161.35 | 34016.0893 | Per Refrigerated Case | gsld | 1.06 | 1.06 | 1.06 | 1.06 | 1.09 | 1.09 | 1.09 | 1.09 | 1.09 | 1.09 | 1.06 | 1.06 | IagNgsld802 | IagN | gsld | 802 | [32 empty] | 753.4738 | 0.09157 | 0.085203
802 | Process Cooling | Refrigeration | Chemicals and Plastics | Existing | Auto Closer on Refrigerator Door | 0.0047433 | 0.0044135 |  | 39.03 | 1 | 0.93047 | 8228.3729 | 8 |  | 161.35 | 34016.0893 | Per Refrigerated Case | gsld | 1.06 | 1.06 | 1.06 | 1.06 | 1.09 | 1.09 | 1.09 | 1.09 | 1.09 | 1.09 | 1.06 | 1.06 | IchEgsld802 | IchE | gsld | 802 | [32 empty] | 94797.8613 | 11.5209 | 10.7198
802 | Process Cooling | Refrigeration | Chemicals and Plastics | New | Auto Closer on Refrigerator Door | 0.0047433 | 0.0044135 |  | 39.03 | 1 | 0.93047 | 8228.3729 | 8 |  | 161.35 | 34016.0893 | Per Refrigerated Case | gsld | 1.06 | 1.06 | 1.06 | 1.06 | 1.09 | 1.09 | 1.09 | 1.09 | 1.09 | 1.09 | 1.06 | 1.06 | IchNgsld802 | IchN | gsld | 802 | [32 empty] | 2103.6201 | 0.25565 | 0.23788
802 | Process Cooling | Refrigeration | Construction | Existing | Auto Closer on Refrigerator Door | 0.0047433 | 0.0044135 |  | 39.03 | 1 | 0.93047 | 8228.3729 | 8 |  | 161.35 | 34016.0893 | Per Refrigerated Case | gsld | 1.06 | 1.06 | 1.06 | 1.06 | 1.09 | 1.09 | 1.09 | 1.09 | 1.09 | 1.09 | 1.06 | 1.06 | IcoEgsld802 | IcoE | gsld | 802 | [32 empty] | 103932.0463 | 12.6309 | 11.7527
802 | Process Cooling | Refrigeration | Construction | New | Auto Closer on Refrigerator Door | 0.0047433 | 0.0044135 |  | 39.03 | 1 | 0.93047 | 8228.3729 | 8 |  | 161.35 | 34016.0893 | Per Refrigerated Case | gsld | 1.06 | 1.06 | 1.06 | 1.06 | 1.09 | 1.09 | 1.09 | 1.09 | 1.09 | 1.09 | 1.06 | 1.06 | IcoNgsld802 | IcoN | gsld | 802 | [32 empty] | 2366.6372 | 0.28762 | 0.26762
802 | Process Cooling | Refrigeration | Electrical and Electronic Equip. | Existing | Auto Closer on Refrigerator Door | 0.0047433 | 0.0044135 |  | 39.03 | 1 | 0.93047 | 8228.3729 | 8 |  | 161.35 | 34016.0893 | Per Refrigerated Case | gsld | 1.06 | 1.06 | 1.06 | 1.06 | 1.09 | 1.09 | 1.09 | 1.09 | 1.09 | 1.09 | 1.06 | 1.06 | IelEgsld802 | IelE | gsld | 802 | [32 empty] | 158428.5821 | 19.2539 | 17.9152
802 | Process Cooling | Refrigeration | Electrical and Electronic Equip. | New | Auto Closer on Refrigerator Door | 0.0047433 | 0.0044135 |  | 39.03 | 1 | 0.93047 | 8228.3729 | 8 |  | 161.35 | 34016.0893 | Per Refrigerated Case | gsld | 1.06 | 1.06 | 1.06 | 1.06 | 1.09 | 1.09 | 1.09 | 1.09 | 1.09 | 1.09 | 1.06 | 1.06 | IelNgsld802 | IelN | gsld | 802 | [32 empty] | 3515.6231 | 0.42726 | 0.39755
802 | Process Cooling | Refrigeration | Lumber/Furniture/Pulp/Paper | Existing | Auto Closer on Refrigerator Door | 0.0047433 | 0.0044135 |  | 39.03 | 1 | 0.93047 | 8228.3729 | 8 |  | 161.35 | 34016.0893 | Per Refrigerated Case | gsld | 1.06 | 1.06 | 1.06 | 1.06 | 1.09 | 1.09 | 1.09 | 1.09 | 1.09 | 1.09 | 1.06 | 1.06 | IluEgsld802 | IluE | gsld | 802 | [32 empty] | 3065.7249 | 0.37258 | 0.34667
802 | Process Cooling | Refrigeration | Lumber/Furniture/Pulp/Paper | New | Auto Closer on Refrigerator Door | 0.0047433 | 0.0044135 |  | 39.03 | 1 | 0.93047 | 8228.3729 | 8 |  | 161.35 | 34016.0893 | Per Refrigerated Case | gsld | 1.06 | 1.06 | 1.06 | 1.06 | 1.09 | 1.09 | 1.09 | 1.09 | 1.09 | 1.09 | 1.06 | 1.06 | IluNgsld802 | IluN | gsld | 802 | [32 empty] | 68.8691 | 0.0083697 | 0.0077877
802 | Process Cooling | Refrigeration | Metal Products and Machinery | Existing | Auto Closer on Refrigerator Door | 0.0047433 | 0.0044135 |  | 39.03 | 1 | 0.93047 | 8228.3729 | 8 |  | 161.35 | 34016.0893 | Per Refrigerated Case | gsld | 1.06 | 1.06 | 1.06 | 1.06 | 1.09 | 1.09 | 1.09 | 1.09 | 1.09 | 1.09 | 1.06 | 1.06 | ImeEgsld802 | ImeE | gsld | 802 | [32 empty] | 3137.2734 | 0.38128 | 0.35476
802 | Process Cooling | Refrigeration | Metal Products and Machinery | New | Auto Closer on Refrigerator Door | 0.0047433 | 0.0044135 |  | 39.03 | 1 | 0.93047 | 8228.3729 | 8 |  | 161.35 | 34016.0893 | Per Refrigerated Case | gsld | 1.06 | 1.06 | 1.06 | 1.06 | 1.09 | 1.09 | 1.09 | 1.09 | 1.09 | 1.09 | 1.06 | 1.06 | ImeNgsld802 | ImeN | gsld | 802 | [32 empty] | 70.4764 | 0.008565 | 0.0079695
802 | Process Cooling | Refrigeration | Miscellaneous Manufacturing | Existing | Auto Closer on Refrigerator Door | 0.0047433 | 0.0044135 |  | 39.03 | 1 | 0.93047 | 8228.3729 | 8 |  | 161.35 | 34016.0893 | Per Refrigerated Case | gsld | 1.06 | 1.06 | 1.06 | 1.06 | 1.09 | 1.09 | 1.09 | 1.09 | 1.09 | 1.09 | 1.06 | 1.06 | ImiEgsld802 | ImiE | gsld | 802 | [32 empty] | 296264.4624 | 36.0052 | 33.5017
802 | Process Cooling | Refrigeration | Miscellaneous Manufacturing | New | Auto Closer on Refrigerator Door | 0.0047433 | 0.0044135 |  | 39.03 | 1 | 0.93047 | 8228.3729 | 8 |  | 161.35 | 34016.0893 | Per Refrigerated Case | gsld | 1.06 | 1.06 | 1.06 | 1.06 | 1.09 | 1.09 | 1.09 | 1.09 | 1.09 | 1.09 | 1.06 | 1.06 | ImiNgsld802 | ImiN | gsld | 802 | [32 empty] | 6365.4204 | 0.77359 | 0.7198
802 | Process Cooling | Refrigeration | Primary Resources Industries | Existing | Auto Closer on Refrigerator Door | 0.0047433 | 0.0044135 |  | 39.03 | 1 | 0.93047 | 8228.3729 | 8 |  | 161.35 | 34016.0893 | Per Refrigerated Case | gsld | 1.06 | 1.06 | 1.06 | 1.06 | 1.09 | 1.09 | 1.09 | 1.09 | 1.09 | 1.09 | 1.06 | 1.06 | IprEgsld802 | IprE | gsld | 802 | [32 empty] | 1149.9485 | 0.13975 | 0.13004
802 | Process Cooling | Refrigeration | Primary Resources Industries | New | Auto Closer on Refrigerator Door | 0.0047433 | 0.0044135 |  | 39.03 | 1 | 0.93047 | 8228.3729 | 8 |  | 161.35 | 34016.0893 | Per Refrigerated Case | gsld | 1.06 | 1.06 | 1.06 | 1.06 | 1.09 | 1.09 | 1.09 | 1.09 | 1.09 | 1.09 | 1.06 | 1.06 | IprNgsld802 | IprN | gsld | 802 | [32 empty] | 25.8327 | 0.0031395 | 0.0029212
802 | Process Cooling | Refrigeration | Stone/Clay/Glass/Concrete | Existing | Auto Closer on Refrigerator Door | 0.0047433 | 0.0044135 |  | 39.03 | 1 | 0.93047 | 8228.3729 | 8 |  | 161.35 | 34016.0893 | Per Refrigerated Case | gsld | 1.06 | 1.06 | 1.06 | 1.06 | 1.09 | 1.09 | 1.09 | 1.09 | 1.09 | 1.09 | 1.06 | 1.06 | IstEgsld802 | IstE | gsld | 802 | [32 empty] | 57006.0271 | 6.928 | 6.4463
802 | Process Cooling | Refrigeration | Stone/Clay/Glass/Concrete | New | Auto Closer on Refrigerator Door | 0.0047433 | 0.0044135 |  | 39.03 | 1 | 0.93047 | 8228.3729 | 8 |  | 161.35 | 34016.0893 | Per Refrigerated Case | gsld | 1.06 | 1.06 | 1.06 | 1.06 | 1.09 | 1.09 | 1.09 | 1.09 | 1.09 | 1.09 | 1.06 | 1.06 | IstNgsld802 | IstN | gsld | 802 | [32 empty] | 1273.4336 | 0.15476 | 0.144
802 | Process Cooling | Refrigeration | Textiles and Leather | Existing | Auto Closer on Refrigerator Door | 0.0047433 | 0.0044135 |  | 39.03 | 1 | 0.93047 | 8228.3729 | 8 |  | 161.35 | 34016.0893 | Per Refrigerated Case | gsld | 1.06 | 1.06 | 1.06 | 1.06 | 1.09 | 1.09 | 1.09 | 1.09 | 1.09 | 1.09 | 1.06 | 1.06 | IteEgsld802 | IteE | gsld | 802 | [32 empty] | 534.2078 | 0.064923 | 0.060408
802 | Process Cooling | Refrigeration | Textiles and Leather | New | Auto Closer on Refrigerator Door | 0.0047433 | 0.0044135 |  | 39.03 | 1 | 0.93047 | 8228.3729 | 8 |  | 161.35 | 34016.0893 | Per Refrigerated Case | gsld | 1.06 | 1.06 | 1.06 | 1.06 | 1.09 | 1.09 | 1.09 | 1.09 | 1.09 | 1.09 | 1.06 | 1.06 | IteNgsld802 | IteN | gsld | 802 | [32 empty] | 12.08 | 0.0014681 | 0.001366
802 | Process Cooling | Refrigeration | Transportation Equipment | Existing | Auto Closer on Refrigerator Door | 0.0047433 | 0.0044135 |  | 39.03 | 1 | 0.93047 | 8228.3729 | 8 |  | 161.35 | 34016.0893 | Per Refrigerated Case | gsld | 1.06 | 1.06 | 1.06 | 1.06 | 1.09 | 1.09 | 1.09 | 1.09 | 1.09 | 1.09 | 1.06 | 1.06 | ItrEgsld802 | ItrE | gsld | 802 | [32 empty] | 3118.1406 | 0.37895 | 0.3526
802 | Process Cooling | Refrigeration | Transportation Equipment | New | Auto Closer on Refrigerator Door | 0.0047433 | 0.0044135 |  | 39.03 | 1 | 0.93047 | 8228.3729 | 8 |  | 161.35 | 34016.0893 | Per Refrigerated Case | gsld | 1.06 | 1.06 | 1.06 | 1.06 | 1.09 | 1.09 | 1.09 | 1.09 | 1.09 | 1.09 | 1.06 | 1.06 | ItrNgsld802 | ItrN | gsld | 802 | [32 empty] | 71.0032 | 0.0086291 | 0.0080291
802 | Process Cooling | Refrigeration | Water and Wastewater | Existing | Auto Closer on Refrigerator Door | 0.0047433 | 0.0044135 |  | 39.03 | 1 | 0.93047 | 8228.3729 | 8 |  | 161.35 | 34016.0893 | Per Refrigerated Case | gsld | 1.06 | 1.06 | 1.06 | 1.06 | 1.09 | 1.09 | 1.09 | 1.09 | 1.09 | 1.09 | 1.06 | 1.06 | IwaEgsld802 | IwaE | gsld | 802 | [32 empty] | 246715.2034 | 29.9835 | 27.8986
802 | Process Cooling | Refrigeration | Water and Wastewater | New | Auto Closer on Refrigerator Door | 0.0047433 | 0.0044135 |  | 39.03 | 1 | 0.93047 | 8228.3729 | 8 |  | 161.35 | 34016.0893 | Per Refrigerated Case | gsld | 1.06 | 1.06 | 1.06 | 1.06 | 1.09 | 1.09 | 1.09 | 1.09 | 1.09 | 1.09 | 1.06 | 1.06 | IwaNgsld802 | IwaN | gsld | 802 | [32 empty] | 5405.548 | 0.65694 | 0.61126
803 | Process Cooling | Refrigeration | Agriculture and Assembly | Existing | Demand Defrost | 38.4828 | 35.807 |  | 316651.1 | 1 | 0.93047 | 8228.3729 | 10 |  | 637 | 16.5528 | Per End Use Consumption | gsld | 1.06 | 1.06 | 1.06 | 1.06 | 1.09 | 1.09 | 1.09 | 1.09 | 1.09 | 1.09 | 1.06 | 1.06 | IagEgsld803 | IagE | gsld | 803 | [32 empty] | 344014.065 | 41.8083 | 38.9012
803 | Process Cooling | Refrigeration | Agriculture and Assembly | New | Demand Defrost | 38.4828 | 35.807 |  | 316651.1 | 1 | 0.93047 | 8228.3729 | 10 |  | 637 | 16.5528 | Per End Use Consumption | gsld | 1.06 | 1.06 | 1.06 | 1.06 | 1.09 | 1.09 | 1.09 | 1.09 | 1.09 | 1.09 | 1.06 | 1.06 | IagNgsld803 | IagN | gsld | 803 | [32 empty] | 7885.0557 | 0.95828 | 0.89165
803 | Process Cooling | Refrigeration | Chemicals and Plastics | Existing | Demand Defrost | 40.0538 | 37.2688 |  | 329577.93 | 1 | 0.93047 | 8228.3729 | 10 |  | 637 | 15.9036 | Per End Use Consumption | gsld | 1.06 | 1.06 | 1.06 | 1.06 | 1.09 | 1.09 | 1.09 | 1.09 | 1.09 | 1.09 | 1.06 | 1.06 | IchEgsld803 | IchE | gsld | 803 | [32 empty] | 2420467.2658 | 294.1611 | 273.7074
803 | Process Cooling | Refrigeration | Chemicals and Plastics | New | Demand Defrost | 40.0538 | 37.2688 |  | 329577.93 | 1 | 0.93047 | 8228.3729 | 10 |  | 637 | 15.9036 | Per End Use Consumption | gsld | 1.06 | 1.06 | 1.06 | 1.06 | 1.09 | 1.09 | 1.09 | 1.09 | 1.09 | 1.09 | 1.06 | 1.06 | IchNgsld803 | IchN | gsld | 803 | [32 empty] | 55478.8921 | 6.7424 | 6.2736
803 | Process Cooling | Refrigeration | Construction | Existing | Demand Defrost | 2.2792 | 2.1208 |  | 18754.42 | 1 | 0.93047 | 8228.3729 | 10 |  | 637 | 279.4794 | Per End Use Consumption | gsld | 1.06 | 1.06 | 1.06 | 1.06 | 1.09 | 1.09 | 1.09 | 1.09 | 1.09 | 1.09 | 1.06 | 1.06 | IcoEgsld803 | IcoE | gsld | 803 | [32 empty] | 2493572.6802 | 303.0457 | 281.9742
803 | Process Cooling | Refrigeration | Construction | New | Demand Defrost | 2.2792 | 2.1208 |  | 18754.42 | 1 | 0.93047 | 8228.3729 | 10 |  | 637 | 279.4794 | Per End Use Consumption | gsld | 1.06 | 1.06 | 1.06 | 1.06 | 1.09 | 1.09 | 1.09 | 1.09 | 1.09 | 1.09 | 1.06 | 1.06 | IcoNgsld803 | IcoN | gsld | 803 | [32 empty] | 57154.522 | 6.946 | 6.4631
803 | Process Cooling | Refrigeration | Electrical and Electronic Equip. | Existing | Demand Defrost | 13.6919 | 12.7399 |  | 112662.13 | 1 | 0.93047 | 8228.3729 | 10 |  | 637 | 46.5238 | Per End Use Consumption | gsld | 1.06 | 1.06 | 1.06 | 1.06 | 1.09 | 1.09 | 1.09 | 1.09 | 1.09 | 1.09 | 1.06 | 1.06 | IelEgsld803 | IelE | gsld | 803 | [32 empty] | 6129329.9361 | 744.9018 | 693.107
803 | Process Cooling | Refrigeration | Electrical and Electronic Equip. | New | Demand Defrost | 13.6919 | 12.7399 |  | 112662.13 | 1 | 0.93047 | 8228.3729 | 10 |  | 637 | 46.5238 | Per End Use Consumption | gsld | 1.06 | 1.06 | 1.06 | 1.06 | 1.09 | 1.09 | 1.09 | 1.09 | 1.09 | 1.09 | 1.06 | 1.06 | IelNgsld803 | IelN | gsld | 803 | [32 empty] | 140488.7556 | 17.0737 | 15.8865
803 | Process Cooling | Refrigeration | Lumber/Furniture/Pulp/Paper | Existing | Demand Defrost | 6.14 | 5.713 |  | 50522.01 | 1 | 0.93047 | 8228.3729 | 10 |  | 637 | 103.7463 | Per End Use Consumption | gsld | 1.06 | 1.06 | 1.06 | 1.06 | 1.09 | 1.09 | 1.09 | 1.09 | 1.09 | 1.09 | 1.06 | 1.06 | IluEgsld803 | IluE | gsld | 803 | [32 empty] | 1149155.0381 | 139.6576 | 129.9469
803 | Process Cooling | Refrigeration | Lumber/Furniture/Pulp/Paper | New | Demand Defrost | 6.14 | 5.713 |  | 50522.01 | 1 | 0.93047 | 8228.3729 | 10 |  | 637 | 103.7463 | Per End Use Consumption | gsld | 1.06 | 1.06 | 1.06 | 1.06 | 1.09 | 1.09 | 1.09 | 1.09 | 1.09 | 1.09 | 1.06 | 1.06 | IluNgsld803 | IluN | gsld | 803 | [32 empty] | 26339.4797 | 3.2011 | 2.9785
803 | Process Cooling | Refrigeration | Metal Products and Machinery | Existing | Demand Defrost | 1.6505 | 1.5357 |  | 13580.92 | 1 | 0.93047 | 8228.3729 | 10 |  | 637 | 385.9439 | Per End Use Consumption | gsld | 1.06 | 1.06 | 1.06 | 1.06 | 1.09 | 1.09 | 1.09 | 1.09 | 1.09 | 1.09 | 1.06 | 1.06 | ImeEgsld803 | ImeE | gsld | 803 | [32 empty] | 656905.0057 | 79.8341 | 74.2831
803 | Process Cooling | Refrigeration | Metal Products and Machinery | New | Demand Defrost | 1.6505 | 1.5357 |  | 13580.92 | 1 | 0.93047 | 8228.3729 | 10 |  | 637 | 385.9439 | Per End Use Consumption | gsld | 1.06 | 1.06 | 1.06 | 1.06 | 1.09 | 1.09 | 1.09 | 1.09 | 1.09 | 1.09 | 1.06 | 1.06 | ImeNgsld803 | ImeN | gsld | 803 | [32 empty] | 15056.7465 | 1.8299 | 1.7026
803 | Process Cooling | Refrigeration | Miscellaneous Manufacturing | Existing | Demand Defrost | 2.2792 | 2.1208 |  | 18754.42 | 1 | 0.93047 | 8228.3729 | 10 |  | 637 | 279.4794 | Per End Use Consumption | gsld | 1.06 | 1.06 | 1.06 | 1.06 | 1.09 | 1.09 | 1.09 | 1.09 | 1.09 | 1.09 | 1.06 | 1.06 | ImiEgsld803 | ImiE | gsld | 803 | [32 empty] | 3324603.3446 | 404.0414 | 375.9474
803 | Process Cooling | Refrigeration | Miscellaneous Manufacturing | New | Demand Defrost | 2.2792 | 2.1208 |  | 18754.42 | 1 | 0.93047 | 8228.3729 | 10 |  | 637 | 279.4794 | Per End Use Consumption | gsld | 1.06 | 1.06 | 1.06 | 1.06 | 1.09 | 1.09 | 1.09 | 1.09 | 1.09 | 1.09 | 1.06 | 1.06 | ImiNgsld803 | ImiN | gsld | 803 | [32 empty] | 76202.3567 | 9.2609 | 8.617
803 | Process Cooling | Refrigeration | Primary Resources Industries | Existing | Demand Defrost | 21.1145 | 19.6464 |  | 173738.14 | 1 | 0.93047 | 8228.3729 | 10 |  | 637 | 30.1688 | Per End Use Consumption | gsld | 1.06 | 1.06 | 1.06 | 1.06 | 1.09 | 1.09 | 1.09 | 1.09 | 1.09 | 1.09 | 1.06 | 1.06 | IprEgsld803 | IprE | gsld | 803 | [32 empty] | 143083.147 | 17.389 | 16.1799
803 | Process Cooling | Refrigeration | Primary Resources Industries | New | Demand Defrost | 21.1145 | 19.6464 |  | 173738.14 | 1 | 0.93047 | 8228.3729 | 10 |  | 637 | 30.1688 | Per End Use Consumption | gsld | 1.06 | 1.06 | 1.06 | 1.06 | 1.09 | 1.09 | 1.09 | 1.09 | 1.09 | 1.09 | 1.06 | 1.06 | IprNgsld803 | IprN | gsld | 803 | [32 empty] | 3279.5711 | 0.39857 | 0.37086
803 | Process Cooling | Refrigeration | Stone/Clay/Glass/Concrete | Existing | Demand Defrost | 5.5561 | 5.1697 |  | 45717.32 | 1 | 0.93047 | 8228.3729 | 10 |  | 637 | 114.6496 | Per End Use Consumption | gsld | 1.06 | 1.06 | 1.06 | 1.06 | 1.09 | 1.09 | 1.09 | 1.09 | 1.09 | 1.09 | 1.06 | 1.06 | IstEgsld803 | IstE | gsld | 803 | [32 empty] | 1638535.3894 | 199.1324 | 185.2862
803 | Process Cooling | Refrigeration | Stone/Clay/Glass/Concrete | New | Demand Defrost | 5.5561 | 5.1697 |  | 45717.32 | 1 | 0.93047 | 8228.3729 | 10 |  | 637 | 114.6496 | Per End Use Consumption | gsld | 1.06 | 1.06 | 1.06 | 1.06 | 1.09 | 1.09 | 1.09 | 1.09 | 1.09 | 1.09 | 1.06 | 1.06 | IstNgsld803 | IstN | gsld | 803 | [32 empty] | 37556.4377 | 4.5643 | 4.2469
803 | Process Cooling | Refrigeration | Textiles and Leather | Existing | Demand Defrost | 8.6888 | 8.0847 |  | 71494.84 | 1 | 0.93047 | 8228.3729 | 10 |  | 637 | 73.3126 | Per End Use Consumption | gsld | 1.06 | 1.06 | 1.06 | 1.06 | 1.09 | 1.09 | 1.09 | 1.09 | 1.09 | 1.09 | 1.06 | 1.06 | IteEgsld803 | IteE | gsld | 803 | [32 empty] | 202086.8061 | 24.5598 | 22.8521
803 | Process Cooling | Refrigeration | Textiles and Leather | New | Demand Defrost | 8.6888 | 8.0847 |  | 71494.84 | 1 | 0.93047 | 8228.3729 | 10 |  | 637 | 73.3126 | Per End Use Consumption | gsld | 1.06 | 1.06 | 1.06 | 1.06 | 1.09 | 1.09 | 1.09 | 1.09 | 1.09 | 1.09 | 1.06 | 1.06 | IteNgsld803 | IteN | gsld | 803 | [32 empty] | 4631.9784 | 0.56293 | 0.52379
803 | Process Cooling | Refrigeration | Transportation Equipment | Existing | Demand Defrost | 14.423 | 13.4201 |  | 118677.89 | 1 | 0.93047 | 8228.3729 | 10 |  | 637 | 44.1655 | Per End Use Consumption | gsld | 1.06 | 1.06 | 1.06 | 1.06 | 1.09 | 1.09 | 1.09 | 1.09 | 1.09 | 1.09 | 1.06 | 1.06 | ItrEgsld803 | ItrE | gsld | 803 | [32 empty] | 1149170.6632 | 139.6595 | 129.9487
803 | Process Cooling | Refrigeration | Transportation Equipment | New | Demand Defrost | 14.423 | 13.4201 |  | 118677.89 | 1 | 0.93047 | 8228.3729 | 10 |  | 637 | 44.1655 | Per End Use Consumption | gsld | 1.06 | 1.06 | 1.06 | 1.06 | 1.09 | 1.09 | 1.09 | 1.09 | 1.09 | 1.09 | 1.06 | 1.06 | ItrNgsld803 | ItrN | gsld | 803 | [32 empty] | 26339.8378 | 3.2011 | 2.9785
803 | Process Cooling | Refrigeration | Water and Wastewater | Existing | Demand Defrost | 29.2502 | 27.2164 |  | 240681.67 | 1 | 0.93047 | 8228.3729 | 10 |  | 637 | 21.7776 | Per End Use Consumption | gsld | 1.06 | 1.06 | 1.06 | 1.06 | 1.09 | 1.09 | 1.09 | 1.09 | 1.09 | 1.09 | 1.06 | 1.06 | IwaEgsld803 | IwaE | gsld | 803 | [32 empty] | 5527214.1292 | 671.7263 | 625.0195
803 | Process Cooling | Refrigeration | Water and Wastewater | New | Demand Defrost | 29.2502 | 27.2164 |  | 240681.67 | 1 | 0.93047 | 8228.3729 | 10 |  | 637 | 21.7776 | Per End Use Consumption | gsld | 1.06 | 1.06 | 1.06 | 1.06 | 1.09 | 1.09 | 1.09 | 1.09 | 1.09 | 1.09 | 1.06 | 1.06 | IwaNgsld803 | IwaN | gsld | 803 | [32 empty] | 126687.8179 | 15.3965 | 14.3259
804 | Process Cooling | Refrigeration | Agriculture and Assembly | Existing | Floating Head Pressure Controller | 12.8276 | 11.9357 |  | 105550.37 | 1 | 0.93047 | 8228.3729 | 10 |  | 280 | 21.8279 | Per End Use Consumption | gsld | 1.06 | 1.06 | 1.06 | 1.06 | 1.09 | 1.09 | 1.09 | 1.09 | 1.09 | 1.09 | 1.06 | 1.06 | IagEgsld804 | IagE | gsld | 804 | [32 empty] | 119357.7765 | 14.5056 | 13.497
804 | Process Cooling | Refrigeration | Agriculture and Assembly | New | Floating Head Pressure Controller | 12.8276 | 11.9357 |  | 105550.37 | 1 | 0.93047 | 8228.3729 | 10 |  | 280 | 21.8279 | Per End Use Consumption | gsld | 1.06 | 1.06 | 1.06 | 1.06 | 1.09 | 1.09 | 1.09 | 1.09 | 1.09 | 1.09 | 1.06 | 1.06 | IagNgsld804 | IagN | gsld | 804 | [32 empty] | 3191.7295 | 0.38789 | 0.36092
804 | Process Cooling | Refrigeration | Chemicals and Plastics | Existing | Floating Head Pressure Controller | 13.3513 | 12.4229 |  | 109859.31 | 1 | 0.93047 | 8228.3729 | 10 |  | 280 | 20.9718 | Per End Use Consumption | gsld | 1.06 | 1.06 | 1.06 | 1.06 | 1.09 | 1.09 | 1.09 | 1.09 | 1.09 | 1.09 | 1.06 | 1.06 | IchEgsld804 | IchE | gsld | 804 | [32 empty] | 712152.2377 | 86.5484 | 80.5304
804 | Process Cooling | Refrigeration | Chemicals and Plastics | New | Floating Head Pressure Controller | 13.3513 | 12.4229 |  | 109859.31 | 1 | 0.93047 | 8228.3729 | 10 |  | 280 | 20.9718 | Per End Use Consumption | gsld | 1.06 | 1.06 | 1.06 | 1.06 | 1.09 | 1.09 | 1.09 | 1.09 | 1.09 | 1.09 | 1.06 | 1.06 | IchNgsld804 | IchN | gsld | 804 | [32 empty] | 18771.5118 | 2.2813 | 2.1227
804 | Process Cooling | Refrigeration | Construction | Existing | Floating Head Pressure Controller | 0.75975 | 0.70692 |  | 6251.47 | 1 | 0.93047 | 8228.3729 | 10 |  | 280 | 368.5444 | Per End Use Consumption | gsld | 1.06 | 1.06 | 1.06 | 1.06 | 1.09 | 1.09 | 1.09 | 1.09 | 1.09 | 1.09 | 1.06 | 1.06 | IcoEgsld804 | IcoE | gsld | 804 | [32 empty] | 97336.5213 | 11.8294 | 11.0069
804 | Process Cooling | Refrigeration | Construction | New | Floating Head Pressure Controller | 0.75975 | 0.70692 |  | 6251.47 | 1 | 0.93047 | 8228.3729 | 10 |  | 280 | 368.5444 | Per End Use Consumption | gsld | 1.06 | 1.06 | 1.06 | 1.06 | 1.09 | 1.09 | 1.09 | 1.09 | 1.09 | 1.09 | 1.06 | 1.06 | IcoNgsld804 | IcoN | gsld | 804 | [32 empty] | 2788.7809 | 0.33892 | 0.31536
804 | Process Cooling | Refrigeration | Electrical and Electronic Equip. | Existing | Floating Head Pressure Controller | 4.564 | 4.2466 |  | 37554.04 | 1 | 0.93047 | 8228.3729 | 10 |  | 280 | 61.3501 | Per End Use Consumption | gsld | 1.06 | 1.06 | 1.06 | 1.06 | 1.09 | 1.09 | 1.09 | 1.09 | 1.09 | 1.09 | 1.06 | 1.06 | IelEgsld804 | IelE | gsld | 804 | [32 empty] | 1066183.8711 | 129.5741 | 120.5645
804 | Process Cooling | Refrigeration | Electrical and Electronic Equip. | New | Floating Head Pressure Controller | 4.564 | 4.2466 |  | 37554.04 | 1 | 0.93047 | 8228.3729 | 10 |  | 280 | 61.3501 | Per End Use Consumption | gsld | 1.06 | 1.06 | 1.06 | 1.06 | 1.09 | 1.09 | 1.09 | 1.09 | 1.09 | 1.09 | 1.06 | 1.06 | IelNgsld804 | IelN | gsld | 804 | [32 empty] | 28103.3773 | 3.4154 | 3.1779
804 | Process Cooling | Refrigeration | Lumber/Furniture/Pulp/Paper | Existing | Floating Head Pressure Controller | 2.0467 | 1.9043 |  | 16840.67 | 1 | 0.93047 | 8228.3729 | 10 |  | 280 | 136.8084 | Per End Use Consumption | gsld | 1.06 | 1.06 | 1.06 | 1.06 | 1.09 | 1.09 | 1.09 | 1.09 | 1.09 | 1.09 | 1.06 | 1.06 | IluEgsld804 | IluE | gsld | 804 | [32 empty] | 125349.8023 | 15.2339 | 14.1746
804 | Process Cooling | Refrigeration | Lumber/Furniture/Pulp/Paper | New | Floating Head Pressure Controller | 2.0467 | 1.9043 |  | 16840.67 | 1 | 0.93047 | 8228.3729 | 10 |  | 280 | 136.8084 | Per End Use Consumption | gsld | 1.06 | 1.06 | 1.06 | 1.06 | 1.09 | 1.09 | 1.09 | 1.09 | 1.09 | 1.09 | 1.06 | 1.06 | IluNgsld804 | IluN | gsld | 804 | [32 empty] | 3351.9614 | 0.40737 | 0.37904
804 | Process Cooling | Refrigeration | Metal Products and Machinery | Existing | Floating Head Pressure Controller | 0.55017 | 0.51191 |  | 4526.97 | 1 | 0.93047 | 8228.3729 | 10 |  | 280 | 508.9374 | Per End Use Consumption | gsld | 1.06 | 1.06 | 1.06 | 1.06 | 1.09 | 1.09 | 1.09 | 1.09 | 1.09 | 1.09 | 1.06 | 1.06 | ImeEgsld804 | ImeE | gsld | 804 | [32 empty] | 122898.4639 | 14.9359 | 13.8974
804 | Process Cooling | Refrigeration | Metal Products and Machinery | New | Floating Head Pressure Controller | 0.55017 | 0.51191 |  | 4526.97 | 1 | 0.93047 | 8228.3729 | 10 |  | 280 | 508.9374 | Per End Use Consumption | gsld | 1.06 | 1.06 | 1.06 | 1.06 | 1.09 | 1.09 | 1.09 | 1.09 | 1.09 | 1.09 | 1.06 | 1.06 | ImeNgsld804 | ImeN | gsld | 804 | [32 empty] | 3286.4105 | 0.3994 | 0.37163
804 | Process Cooling | Refrigeration | Miscellaneous Manufacturing | Existing | Floating Head Pressure Controller | 0.75975 | 0.70692 |  | 6251.47 | 1 | 0.93047 | 8228.3729 | 10 |  | 280 | 368.5444 | Per End Use Consumption | gsld | 1.06 | 1.06 | 1.06 | 1.06 | 1.09 | 1.09 | 1.09 | 1.09 | 1.09 | 1.09 | 1.06 | 1.06 | ImiEgsld804 | ImiE | gsld | 804 | [32 empty] | 1070963.7389 | 130.155 | 121.105
804 | Process Cooling | Refrigeration | Miscellaneous Manufacturing | New | Floating Head Pressure Controller | 0.75975 | 0.70692 |  | 6251.47 | 1 | 0.93047 | 8228.3729 | 10 |  | 280 | 368.5444 | Per End Use Consumption | gsld | 1.06 | 1.06 | 1.06 | 1.06 | 1.09 | 1.09 | 1.09 | 1.09 | 1.09 | 1.09 | 1.06 | 1.06 | ImiNgsld804 | ImiN | gsld | 804 | [32 empty] | 26942.1338 | 3.2743 | 3.0466
804 | Process Cooling | Refrigeration | Primary Resources Industries | Existing | Floating Head Pressure Controller | 7.0382 | 6.5488 |  | 57912.71 | 1 | 0.93047 | 8228.3729 | 10 |  | 280 | 39.7831 | Per End Use Consumption | gsld | 1.06 | 1.06 | 1.06 | 1.06 | 1.09 | 1.09 | 1.09 | 1.09 | 1.09 | 1.09 | 1.06 | 1.06 | IprEgsld804 | IprE | gsld | 804 | [32 empty] | 15061.4405 | 1.8304 | 1.7032
804 | Process Cooling | Refrigeration | Primary Resources Industries | New | Floating Head Pressure Controller | 7.0382 | 6.5488 |  | 57912.71 | 1 | 0.93047 | 8228.3729 | 10 |  | 280 | 39.7831 | Per End Use Consumption | gsld | 1.06 | 1.06 | 1.06 | 1.06 | 1.09 | 1.09 | 1.09 | 1.09 | 1.09 | 1.09 | 1.06 | 1.06 | IprNgsld804 | IprN | gsld | 804 | [32 empty] | 402.7559 | 0.048947 | 0.045544
804 | Process Cooling | Refrigeration | Stone/Clay/Glass/Concrete | Existing | Floating Head Pressure Controller | 1.852 | 1.7232 |  | 15239.11 | 1 | 0.93047 | 8228.3729 | 10 |  | 280 | 151.1863 | Per End Use Consumption | gsld | 1.06 | 1.06 | 1.06 | 1.06 | 1.09 | 1.09 | 1.09 | 1.09 | 1.09 | 1.09 | 1.06 | 1.06 | IstEgsld804 | IstE | gsld | 804 | [32 empty] | 226898.7435 | 27.5752 | 25.6578
804 | Process Cooling | Refrigeration | Stone/Clay/Glass/Concrete | New | Floating Head Pressure Controller | 1.852 | 1.7232 |  | 15239.11 | 1 | 0.93047 | 8228.3729 | 10 |  | 280 | 151.1863 | Per End Use Consumption | gsld | 1.06 | 1.06 | 1.06 | 1.06 | 1.09 | 1.09 | 1.09 | 1.09 | 1.09 | 1.09 | 1.06 | 1.06 | IstNgsld804 | IstN | gsld | 804 | [32 empty] | 5850.7721 | 0.71105 | 0.66161
804 | Process Cooling | Refrigeration | Textiles and Leather | Existing | Floating Head Pressure Controller | 2.8963 | 2.6949 |  | 23831.61 | 1 | 0.93047 | 8228.3729 | 10 |  | 280 | 96.676 | Per End Use Consumption | gsld | 1.06 | 1.06 | 1.06 | 1.06 | 1.09 | 1.09 | 1.09 | 1.09 | 1.09 | 1.09 | 1.06 | 1.06 | IteEgsld804 | IteE | gsld | 804 | [32 empty] | 14216.0268 | 1.7277 | 1.6076
804 | Process Cooling | Refrigeration | Textiles and Leather | New | Floating Head Pressure Controller | 2.8963 | 2.6949 |  | 23831.61 | 1 | 0.93047 | 8228.3729 | 10 |  | 280 | 96.676 | Per End Use Consumption | gsld | 1.06 | 1.06 | 1.06 | 1.06 | 1.09 | 1.09 | 1.09 | 1.09 | 1.09 | 1.09 | 1.06 | 1.06 | IteNgsld804 | IteN | gsld | 804 | [32 empty] | 366.572 | 0.04455 | 0.041452
804 | Process Cooling | Refrigeration | Transportation Equipment | Existing | Floating Head Pressure Controller | 4.8077 | 4.4734 |  | 39559.3 | 1 | 0.93047 | 8228.3729 | 10 |  | 280 | 58.2403 | Per End Use Consumption | gsld | 1.06 | 1.06 | 1.06 | 1.06 | 1.09 | 1.09 | 1.09 | 1.09 | 1.09 | 1.09 | 1.06 | 1.06 | ItrEgsld804 | ItrE | gsld | 804 | [32 empty] | 40419.8696 | 4.9123 | 4.5707
804 | Process Cooling | Refrigeration | Transportation Equipment | New | Floating Head Pressure Controller | 4.8077 | 4.4734 |  | 39559.3 | 1 | 0.93047 | 8228.3729 | 10 |  | 280 | 58.2403 | Per End Use Consumption | gsld | 1.06 | 1.06 | 1.06 | 1.06 | 1.09 | 1.09 | 1.09 | 1.09 | 1.09 | 1.09 | 1.06 | 1.06 | ItrNgsld804 | ItrN | gsld | 804 | [32 empty] | 1158.0665 | 0.14074 | 0.13095
804 | Process Cooling | Refrigeration | Water and Wastewater | Existing | Floating Head Pressure Controller | 9.7501 | 9.0721 |  | 80227.22 | 1 | 0.93047 | 8228.3729 | 10 |  | 280 | 28.7177 | Per End Use Consumption | gsld | 1.06 | 1.06 | 1.06 | 1.06 | 1.09 | 1.09 | 1.09 | 1.09 | 1.09 | 1.09 | 1.06 | 1.06 | IwaEgsld804 | IwaE | gsld | 804 | [32 empty] | 1718305.907 | 208.8269 | 194.3067
804 | Process Cooling | Refrigeration | Water and Wastewater | New | Floating Head Pressure Controller | 9.7501 | 9.0721 |  | 80227.22 | 1 | 0.93047 | 8228.3729 | 10 |  | 280 | 28.7177 | Per End Use Consumption | gsld | 1.06 | 1.06 | 1.06 | 1.06 | 1.09 | 1.09 | 1.09 | 1.09 | 1.09 | 1.09 | 1.06 | 1.06 | IwaNgsld804 | IwaN | gsld | 804 | [32 empty] | 43459.1302 | 5.2816 | 4.9144
805 | Process Cooling | Refrigeration | Agriculture and Assembly | Turnover | High Efficiency Refrigeration Compressor - Discus | 0.016467 | 0.015322 |  | 135.5 | 1 | 0.93047 | 8228.3729 | 16 |  | 315 | 19128.6897 | Per Unit | gsld | 1.06 | 1.06 | 1.06 | 1.06 | 1.09 | 1.09 | 1.09 | 1.09 | 1.09 | 1.09 | 1.06 | 1.06 | IagTgsld805 | IagT | gsld | 805 | [32 empty] | 105043.2776 | 12.766 | 11.8783
805 | Process Cooling | Refrigeration | Agriculture and Assembly | New | High Efficiency Refrigeration Compressor - Discus | 0.016467 | 0.015322 |  | 135.5 | 1 | 0.93047 | 8228.3729 | 16 |  | 315 | 19128.6897 | Per Unit | gsld | 1.06 | 1.06 | 1.06 | 1.06 | 1.09 | 1.09 | 1.09 | 1.09 | 1.09 | 1.09 | 1.06 | 1.06 | IagNgsld805 | IagN | gsld | 805 | [32 empty] | 1995.5415 | 0.24252 | 0.22566
805 | Process Cooling | Refrigeration | Chemicals and Plastics | Turnover | High Efficiency Refrigeration Compressor - Discus | 0.016467 | 0.015322 |  | 135.5 | 1 | 0.93047 | 8228.3729 | 16 |  | 315 | 19128.6897 | Per Unit | gsld | 1.06 | 1.06 | 1.06 | 1.06 | 1.09 | 1.09 | 1.09 | 1.09 | 1.09 | 1.09 | 1.06 | 1.06 | IchTgsld805 | IchT | gsld | 805 | [32 empty] | 621875.3528 | 75.577 | 70.3219
805 | Process Cooling | Refrigeration | Chemicals and Plastics | New | High Efficiency Refrigeration Compressor - Discus | 0.016467 | 0.015322 |  | 135.5 | 1 | 0.93047 | 8228.3729 | 16 |  | 315 | 19128.6897 | Per Unit | gsld | 1.06 | 1.06 | 1.06 | 1.06 | 1.09 | 1.09 | 1.09 | 1.09 | 1.09 | 1.09 | 1.06 | 1.06 | IchNgsld805 | IchN | gsld | 805 | [32 empty] | 11061.6434 | 1.3443 | 1.2509
805 | Process Cooling | Refrigeration | Construction | Turnover | High Efficiency Refrigeration Compressor - Discus | 0.016467 | 0.015322 |  | 135.5 | 1 | 0.93047 | 8228.3729 | 16 |  | 315 | 19128.6897 | Per Unit | gsld | 1.06 | 1.06 | 1.06 | 1.06 | 1.09 | 1.09 | 1.09 | 1.09 | 1.09 | 1.09 | 1.06 | 1.06 | IcoTgsld805 | IcoT | gsld | 805 | [32 empty] | 92617.054 | 11.2558 | 10.4732
805 | Process Cooling | Refrigeration | Construction | New | High Efficiency Refrigeration Compressor - Discus | 0.016467 | 0.015322 |  | 135.5 | 1 | 0.93047 | 8228.3729 | 16 |  | 315 | 19128.6897 | Per Unit | gsld | 1.06 | 1.06 | 1.06 | 1.06 | 1.09 | 1.09 | 1.09 | 1.09 | 1.09 | 1.09 | 1.06 | 1.06 | IcoNgsld805 | IcoN | gsld | 805 | [32 empty] | 1505.8577 | 0.18301 | 0.17028
805 | Process Cooling | Refrigeration | Electrical and Electronic Equip. | Turnover | High Efficiency Refrigeration Compressor - Discus | 0.016467 | 0.015322 |  | 135.5 | 1 | 0.93047 | 8228.3729 | 16 |  | 315 | 19128.6897 | Per Unit | gsld | 1.06 | 1.06 | 1.06 | 1.06 | 1.09 | 1.09 | 1.09 | 1.09 | 1.09 | 1.09 | 1.06 | 1.06 | IelTgsld805 | IelT | gsld | 805 | [32 empty] | 972652.074 | 118.2071 | 109.9879
805 | Process Cooling | Refrigeration | Electrical and Electronic Equip. | New | High Efficiency Refrigeration Compressor - Discus | 0.016467 | 0.015322 |  | 135.5 | 1 | 0.93047 | 8228.3729 | 16 |  | 315 | 19128.6897 | Per Unit | gsld | 1.06 | 1.06 | 1.06 | 1.06 | 1.09 | 1.09 | 1.09 | 1.09 | 1.09 | 1.09 | 1.06 | 1.06 | IelNgsld805 | IelN | gsld | 805 | [32 empty] | 16637.8482 | 2.022 | 1.8814
805 | Process Cooling | Refrigeration | Lumber/Furniture/Pulp/Paper | Turnover | High Efficiency Refrigeration Compressor - Discus | 0.016467 | 0.015322 |  | 135.5 | 1 | 0.93047 | 8228.3729 | 16 |  | 315 | 19128.6897 | Per Unit | gsld | 1.06 | 1.06 | 1.06 | 1.06 | 1.09 | 1.09 | 1.09 | 1.09 | 1.09 | 1.09 | 1.06 | 1.06 | IluTgsld805 | IluT | gsld | 805 | [32 empty] | 116963.2508 | 14.2146 | 13.2262
805 | Process Cooling | Refrigeration | Lumber/Furniture/Pulp/Paper | New | High Efficiency Refrigeration Compressor - Discus | 0.016467 | 0.015322 |  | 135.5 | 1 | 0.93047 | 8228.3729 | 16 |  | 315 | 19128.6897 | Per Unit | gsld | 1.06 | 1.06 | 1.06 | 1.06 | 1.09 | 1.09 | 1.09 | 1.09 | 1.09 | 1.09 | 1.06 | 1.06 | IluNgsld805 | IluN | gsld | 805 | [32 empty] | 2078.3124 | 0.25258 | 0.23502
805 | Process Cooling | Refrigeration | Metal Products and Machinery | Turnover | High Efficiency Refrigeration Compressor - Discus | 0.016467 | 0.015322 |  | 135.5 | 1 | 0.93047 | 8228.3729 | 16 |  | 315 | 19128.6897 | Per Unit | gsld | 1.06 | 1.06 | 1.06 | 1.06 | 1.09 | 1.09 | 1.09 | 1.09 | 1.09 | 1.09 | 1.06 | 1.06 | ImeTgsld805 | ImeT | gsld | 805 | [32 empty] | 122578.6615 | 14.8971 | 13.8612
805 | Process Cooling | Refrigeration | Metal Products and Machinery | New | High Efficiency Refrigeration Compressor - Discus | 0.016467 | 0.015322 |  | 135.5 | 1 | 0.93047 | 8228.3729 | 16 |  | 315 | 19128.6897 | Per Unit | gsld | 1.06 | 1.06 | 1.06 | 1.06 | 1.09 | 1.09 | 1.09 | 1.09 | 1.09 | 1.09 | 1.06 | 1.06 | ImeNgsld805 | ImeN | gsld | 805 | [32 empty] | 2053.1884 | 0.24953 | 0.23218
805 | Process Cooling | Refrigeration | Miscellaneous Manufacturing | Turnover | High Efficiency Refrigeration Compressor - Discus | 0.016467 | 0.015322 |  | 135.5 | 1 | 0.93047 | 8228.3729 | 16 |  | 315 | 19128.6897 | Per Unit | gsld | 1.06 | 1.06 | 1.06 | 1.06 | 1.09 | 1.09 | 1.09 | 1.09 | 1.09 | 1.09 | 1.06 | 1.06 | ImiTgsld805 | ImiT | gsld | 805 | [32 empty] | 1063554.0222 | 129.2545 | 120.2671
805 | Process Cooling | Refrigeration | Miscellaneous Manufacturing | New | High Efficiency Refrigeration Compressor - Discus | 0.016467 | 0.015322 |  | 135.5 | 1 | 0.93047 | 8228.3729 | 16 |  | 315 | 19128.6897 | Per Unit | gsld | 1.06 | 1.06 | 1.06 | 1.06 | 1.09 | 1.09 | 1.09 | 1.09 | 1.09 | 1.09 | 1.06 | 1.06 | ImiNgsld805 | ImiN | gsld | 805 | [32 empty] | 16064.6086 | 1.9523 | 1.8166
805 | Process Cooling | Refrigeration | Primary Resources Industries | Turnover | High Efficiency Refrigeration Compressor - Discus | 0.016467 | 0.015322 |  | 135.5 | 1 | 0.93047 | 8228.3729 | 16 |  | 315 | 19128.6897 | Per Unit | gsld | 1.06 | 1.06 | 1.06 | 1.06 | 1.09 | 1.09 | 1.09 | 1.09 | 1.09 | 1.09 | 1.06 | 1.06 | IprTgsld805 | IprT | gsld | 805 | [32 empty] | 14134.9508 | 1.7178 | 1.5984
805 | Process Cooling | Refrigeration | Primary Resources Industries | New | High Efficiency Refrigeration Compressor - Discus | 0.016467 | 0.015322 |  | 135.5 | 1 | 0.93047 | 8228.3729 | 16 |  | 315 | 19128.6897 | Per Unit | gsld | 1.06 | 1.06 | 1.06 | 1.06 | 1.09 | 1.09 | 1.09 | 1.09 | 1.09 | 1.09 | 1.06 | 1.06 | IprNgsld805 | IprN | gsld | 805 | [32 empty] | 250.8612 | 0.030487 | 0.028367
805 | Process Cooling | Refrigeration | Stone/Clay/Glass/Concrete | Turnover | High Efficiency Refrigeration Compressor - Discus | 0.016467 | 0.015322 |  | 135.5 | 1 | 0.93047 | 8228.3729 | 16 |  | 315 | 19128.6897 | Per Unit | gsld | 1.06 | 1.06 | 1.06 | 1.06 | 1.09 | 1.09 | 1.09 | 1.09 | 1.09 | 1.09 | 1.06 | 1.06 | IstTgsld805 | IstT | gsld | 805 | [32 empty] | 211081.5551 | 25.6529 | 23.8692
805 | Process Cooling | Refrigeration | Stone/Clay/Glass/Concrete | New | High Efficiency Refrigeration Compressor - Discus | 0.016467 | 0.015322 |  | 135.5 | 1 | 0.93047 | 8228.3729 | 16 |  | 315 | 19128.6897 | Per Unit | gsld | 1.06 | 1.06 | 1.06 | 1.06 | 1.09 | 1.09 | 1.09 | 1.09 | 1.09 | 1.09 | 1.06 | 1.06 | IstNgsld805 | IstN | gsld | 805 | [32 empty] | 3611.3858 | 0.43889 | 0.40838
805 | Process Cooling | Refrigeration | Textiles and Leather | Turnover | High Efficiency Refrigeration Compressor - Discus | 0.016467 | 0.015322 |  | 135.5 | 1 | 0.93047 | 8228.3729 | 16 |  | 315 | 19128.6897 | Per Unit | gsld | 1.06 | 1.06 | 1.06 | 1.06 | 1.09 | 1.09 | 1.09 | 1.09 | 1.09 | 1.09 | 1.06 | 1.06 | IteTgsld805 | IteT | gsld | 805 | [32 empty] | 13859.7833 | 1.6844 | 1.5673
805 | Process Cooling | Refrigeration | Textiles and Leather | New | High Efficiency Refrigeration Compressor - Discus | 0.016467 | 0.015322 |  | 135.5 | 1 | 0.93047 | 8228.3729 | 16 |  | 315 | 19128.6897 | Per Unit | gsld | 1.06 | 1.06 | 1.06 | 1.06 | 1.09 | 1.09 | 1.09 | 1.09 | 1.09 | 1.09 | 1.06 | 1.06 | IteNgsld805 | IteN | gsld | 805 | [32 empty] | 248.577 | 0.03021 | 0.028109
805 | Process Cooling | Refrigeration | Transportation Equipment | Turnover | High Efficiency Refrigeration Compressor - Discus | 0.016467 | 0.015322 |  | 135.5 | 1 | 0.93047 | 8228.3729 | 16 |  | 315 | 19128.6897 | Per Unit | gsld | 1.06 | 1.06 | 1.06 | 1.06 | 1.09 | 1.09 | 1.09 | 1.09 | 1.09 | 1.09 | 1.06 | 1.06 | ItrTgsld805 | ItrT | gsld | 805 | [32 empty] | 35150.5931 | 4.2719 | 3.9748
805 | Process Cooling | Refrigeration | Transportation Equipment | New | High Efficiency Refrigeration Compressor - Discus | 0.016467 | 0.015322 |  | 135.5 | 1 | 0.93047 | 8228.3729 | 16 |  | 315 | 19128.6897 | Per Unit | gsld | 1.06 | 1.06 | 1.06 | 1.06 | 1.09 | 1.09 | 1.09 | 1.09 | 1.09 | 1.09 | 1.06 | 1.06 | ItrNgsld805 | ItrN | gsld | 805 | [32 empty] | 632.4966 | 0.076868 | 0.071523
805 | Process Cooling | Refrigeration | Water and Wastewater | Turnover | High Efficiency Refrigeration Compressor - Discus | 0.016467 | 0.015322 |  | 135.5 | 1 | 0.93047 | 8228.3729 | 16 |  | 315 | 19128.6897 | Per Unit | gsld | 1.06 | 1.06 | 1.06 | 1.06 | 1.09 | 1.09 | 1.09 | 1.09 | 1.09 | 1.09 | 1.06 | 1.06 | IwaTgsld805 | IwaT | gsld | 805 | [32 empty] | 1511872.891 | 183.739 | 170.9632
805 | Process Cooling | Refrigeration | Water and Wastewater | New | High Efficiency Refrigeration Compressor - Discus | 0.016467 | 0.015322 |  | 135.5 | 1 | 0.93047 | 8228.3729 | 16 |  | 315 | 19128.6897 | Per Unit | gsld | 1.06 | 1.06 | 1.06 | 1.06 | 1.09 | 1.09 | 1.09 | 1.09 | 1.09 | 1.09 | 1.06 | 1.06 | IwaNgsld805 | IwaN | gsld | 805 | [32 empty] | 26270.1608 | 3.1926 | 2.9706
806 | Process Cooling | Refrigeration | Agriculture and Assembly | Turnover | High Efficiency Refrigeration Compressor - Scroll | 0.016492 | 0.015345 |  | 135.7 | 1 | 0.93047 | 8228.3729 | 16 |  | 315 | 19100.4971 | Per Unit | gsld | 1.06 | 1.06 | 1.06 | 1.06 | 1.09 | 1.09 | 1.09 | 1.09 | 1.09 | 1.09 | 1.06 | 1.06 | IagTgsld806 | IagT | gsld | 806 | [32 empty] | 106154.9923 | 12.9011 | 12.004
806 | Process Cooling | Refrigeration | Agriculture and Assembly | New | High Efficiency Refrigeration Compressor - Scroll | 0.016492 | 0.015345 |  | 135.7 | 1 | 0.93047 | 8228.3729 | 16 |  | 315 | 19100.4971 | Per Unit | gsld | 1.06 | 1.06 | 1.06 | 1.06 | 1.09 | 1.09 | 1.09 | 1.09 | 1.09 | 1.09 | 1.06 | 1.06 | IagNgsld806 | IagN | gsld | 806 | [32 empty] | 2016.6611 | 0.24509 | 0.22804
806 | Process Cooling | Refrigeration | Chemicals and Plastics | Turnover | High Efficiency Refrigeration Compressor - Scroll | 0.016492 | 0.015345 |  | 135.7 | 1 | 0.93047 | 8228.3729 | 16 |  | 315 | 19100.4971 | Per Unit | gsld | 1.06 | 1.06 | 1.06 | 1.06 | 1.09 | 1.09 | 1.09 | 1.09 | 1.09 | 1.09 | 1.06 | 1.06 | IchTgsld806 | IchT | gsld | 806 | [32 empty] | 631993.7226 | 76.8066 | 71.4661
806 | Process Cooling | Refrigeration | Chemicals and Plastics | New | High Efficiency Refrigeration Compressor - Scroll | 0.016492 | 0.015345 |  | 135.7 | 1 | 0.93047 | 8228.3729 | 16 |  | 315 | 19100.4971 | Per Unit | gsld | 1.06 | 1.06 | 1.06 | 1.06 | 1.09 | 1.09 | 1.09 | 1.09 | 1.09 | 1.09 | 1.06 | 1.06 | IchNgsld806 | IchN | gsld | 806 | [32 empty] | 11241.6244 | 1.3662 | 1.2712
806 | Process Cooling | Refrigeration | Construction | Turnover | High Efficiency Refrigeration Compressor - Scroll | 0.016492 | 0.015345 |  | 135.7 | 1 | 0.93047 | 8228.3729 | 16 |  | 315 | 19100.4971 | Per Unit | gsld | 1.06 | 1.06 | 1.06 | 1.06 | 1.09 | 1.09 | 1.09 | 1.09 | 1.09 | 1.09 | 1.06 | 1.06 | IcoTgsld806 | IcoT | gsld | 806 | [32 empty] | 93011.6725 | 11.3038 | 10.5178
806 | Process Cooling | Refrigeration | Construction | New | High Efficiency Refrigeration Compressor - Scroll | 0.016492 | 0.015345 |  | 135.7 | 1 | 0.93047 | 8228.3729 | 16 |  | 315 | 19100.4971 | Per Unit | gsld | 1.06 | 1.06 | 1.06 | 1.06 | 1.09 | 1.09 | 1.09 | 1.09 | 1.09 | 1.09 | 1.06 | 1.06 | IcoNgsld806 | IcoN | gsld | 806 | [32 empty] | 1512.2738 | 0.18379 | 0.17101
806 | Process Cooling | Refrigeration | Electrical and Electronic Equip. | Turnover | High Efficiency Refrigeration Compressor - Scroll | 0.016492 | 0.015345 |  | 135.7 | 1 | 0.93047 | 8228.3729 | 16 |  | 315 | 19100.4971 | Per Unit | gsld | 1.06 | 1.06 | 1.06 | 1.06 | 1.09 | 1.09 | 1.09 | 1.09 | 1.09 | 1.09 | 1.06 | 1.06 | IelTgsld806 | IelT | gsld | 806 | [32 empty] | 988477.8393 | 120.1304 | 111.7775
806 | Process Cooling | Refrigeration | Electrical and Electronic Equip. | New | High Efficiency Refrigeration Compressor - Scroll | 0.016492 | 0.015345 |  | 135.7 | 1 | 0.93047 | 8228.3729 | 16 |  | 315 | 19100.4971 | Per Unit | gsld | 1.06 | 1.06 | 1.06 | 1.06 | 1.09 | 1.09 | 1.09 | 1.09 | 1.09 | 1.09 | 1.06 | 1.06 | IelNgsld806 | IelN | gsld | 806 | [32 empty] | 16908.5582 | 2.0549 | 1.912
806 | Process Cooling | Refrigeration | Lumber/Furniture/Pulp/Paper | Turnover | High Efficiency Refrigeration Compressor - Scroll | 0.016492 | 0.015345 |  | 135.7 | 1 | 0.93047 | 8228.3729 | 16 |  | 315 | 19100.4971 | Per Unit | gsld | 1.06 | 1.06 | 1.06 | 1.06 | 1.09 | 1.09 | 1.09 | 1.09 | 1.09 | 1.09 | 1.06 | 1.06 | IluTgsld806 | IluT | gsld | 806 | [32 empty] | 118201.1194 | 14.3651 | 13.3662
806 | Process Cooling | Refrigeration | Lumber/Furniture/Pulp/Paper | New | High Efficiency Refrigeration Compressor - Scroll | 0.016492 | 0.015345 |  | 135.7 | 1 | 0.93047 | 8228.3729 | 16 |  | 315 | 19100.4971 | Per Unit | gsld | 1.06 | 1.06 | 1.06 | 1.06 | 1.09 | 1.09 | 1.09 | 1.09 | 1.09 | 1.09 | 1.06 | 1.06 | IluNgsld806 | IluN | gsld | 806 | [32 empty] | 2100.308 | 0.25525 | 0.2375
806 | Process Cooling | Refrigeration | Metal Products and Machinery | Turnover | High Efficiency Refrigeration Compressor - Scroll | 0.016492 | 0.015345 |  | 135.7 | 1 | 0.93047 | 8228.3729 | 16 |  | 315 | 19100.4971 | Per Unit | gsld | 1.06 | 1.06 | 1.06 | 1.06 | 1.09 | 1.09 | 1.09 | 1.09 | 1.09 | 1.09 | 1.06 | 1.06 | ImeTgsld806 | ImeT | gsld | 806 | [32 empty] | 123875.9602 | 15.0547 | 14.0079
806 | Process Cooling | Refrigeration | Metal Products and Machinery | New | High Efficiency Refrigeration Compressor - Scroll | 0.016492 | 0.015345 |  | 135.7 | 1 | 0.93047 | 8228.3729 | 16 |  | 315 | 19100.4971 | Per Unit | gsld | 1.06 | 1.06 | 1.06 | 1.06 | 1.09 | 1.09 | 1.09 | 1.09 | 1.09 | 1.09 | 1.06 | 1.06 | ImeNgsld806 | ImeN | gsld | 806 | [32 empty] | 2074.9181 | 0.25217 | 0.23463
806 | Process Cooling | Refrigeration | Miscellaneous Manufacturing | Turnover | High Efficiency Refrigeration Compressor - Scroll | 0.016492 | 0.015345 |  | 135.7 | 1 | 0.93047 | 8228.3729 | 16 |  | 315 | 19100.4971 | Per Unit | gsld | 1.06 | 1.06 | 1.06 | 1.06 | 1.09 | 1.09 | 1.09 | 1.09 | 1.09 | 1.09 | 1.06 | 1.06 | ImiTgsld806 | ImiT | gsld | 806 | [32 empty] | 1097849.5758 | 133.4224 | 124.1453
806 | Process Cooling | Refrigeration | Miscellaneous Manufacturing | New | High Efficiency Refrigeration Compressor - Scroll | 0.016492 | 0.015345 |  | 135.7 | 1 | 0.93047 | 8228.3729 | 16 |  | 315 | 19100.4971 | Per Unit | gsld | 1.06 | 1.06 | 1.06 | 1.06 | 1.09 | 1.09 | 1.09 | 1.09 | 1.09 | 1.09 | 1.06 | 1.06 | ImiNgsld806 | ImiN | gsld | 806 | [32 empty] | 16582.6308 | 2.0153 | 1.8752
806 | Process Cooling | Refrigeration | Primary Resources Industries | Turnover | High Efficiency Refrigeration Compressor - Scroll | 0.016492 | 0.015345 |  | 135.7 | 1 | 0.93047 | 8228.3729 | 16 |  | 315 | 19100.4971 | Per Unit | gsld | 1.06 | 1.06 | 1.06 | 1.06 | 1.09 | 1.09 | 1.09 | 1.09 | 1.09 | 1.09 | 1.06 | 1.06 | IprTgsld806 | IprT | gsld | 806 | [32 empty] | 14284.5466 | 1.736 | 1.6153
806 | Process Cooling | Refrigeration | Primary Resources Industries | New | High Efficiency Refrigeration Compressor - Scroll | 0.016492 | 0.015345 |  | 135.7 | 1 | 0.93047 | 8228.3729 | 16 |  | 315 | 19100.4971 | Per Unit | gsld | 1.06 | 1.06 | 1.06 | 1.06 | 1.09 | 1.09 | 1.09 | 1.09 | 1.09 | 1.09 | 1.06 | 1.06 | IprNgsld806 | IprN | gsld | 806 | [32 empty] | 253.5162 | 0.03081 | 0.028668
806 | Process Cooling | Refrigeration | Stone/Clay/Glass/Concrete | Turnover | High Efficiency Refrigeration Compressor - Scroll | 0.016492 | 0.015345 |  | 135.7 | 1 | 0.93047 | 8228.3729 | 16 |  | 315 | 19100.4971 | Per Unit | gsld | 1.06 | 1.06 | 1.06 | 1.06 | 1.09 | 1.09 | 1.09 | 1.09 | 1.09 | 1.09 | 1.06 | 1.06 | IstTgsld806 | IstT | gsld | 806 | [32 empty] | 213914.077 | 25.9971 | 24.1895
806 | Process Cooling | Refrigeration | Stone/Clay/Glass/Concrete | New | High Efficiency Refrigeration Compressor - Scroll | 0.016492 | 0.015345 |  | 135.7 | 1 | 0.93047 | 8228.3729 | 16 |  | 315 | 19100.4971 | Per Unit | gsld | 1.06 | 1.06 | 1.06 | 1.06 | 1.09 | 1.09 | 1.09 | 1.09 | 1.09 | 1.09 | 1.06 | 1.06 | IstNgsld806 | IstN | gsld | 806 | [32 empty] | 3659.8473 | 0.44478 | 0.41386
806 | Process Cooling | Refrigeration | Textiles and Leather | Turnover | High Efficiency Refrigeration Compressor - Scroll | 0.016492 | 0.015345 |  | 135.7 | 1 | 0.93047 | 8228.3729 | 16 |  | 315 | 19100.4971 | Per Unit | gsld | 1.06 | 1.06 | 1.06 | 1.06 | 1.09 | 1.09 | 1.09 | 1.09 | 1.09 | 1.09 | 1.06 | 1.06 | IteTgsld806 | IteT | gsld | 806 | [32 empty] | 13967.3842 | 1.6975 | 1.5794
806 | Process Cooling | Refrigeration | Textiles and Leather | New | High Efficiency Refrigeration Compressor - Scroll | 0.016492 | 0.015345 |  | 135.7 | 1 | 0.93047 | 8228.3729 | 16 |  | 315 | 19100.4971 | Per Unit | gsld | 1.06 | 1.06 | 1.06 | 1.06 | 1.09 | 1.09 | 1.09 | 1.09 | 1.09 | 1.09 | 1.06 | 1.06 | IteNgsld806 | IteN | gsld | 806 | [32 empty] | 250.5068 | 0.030444 | 0.028327
806 | Process Cooling | Refrigeration | Transportation Equipment | Turnover | High Efficiency Refrigeration Compressor - Scroll | 0.016492 | 0.015345 |  | 135.7 | 1 | 0.93047 | 8228.3729 | 16 |  | 315 | 19100.4971 | Per Unit | gsld | 1.06 | 1.06 | 1.06 | 1.06 | 1.09 | 1.09 | 1.09 | 1.09 | 1.09 | 1.09 | 1.06 | 1.06 | ItrTgsld806 | ItrT | gsld | 806 | [32 empty] | 35300.3612 | 4.2901 | 3.9918
806 | Process Cooling | Refrigeration | Transportation Equipment | New | High Efficiency Refrigeration Compressor - Scroll | 0.016492 | 0.015345 |  | 135.7 | 1 | 0.93047 | 8228.3729 | 16 |  | 315 | 19100.4971 | Per Unit | gsld | 1.06 | 1.06 | 1.06 | 1.06 | 1.09 | 1.09 | 1.09 | 1.09 | 1.09 | 1.09 | 1.06 | 1.06 | ItrNgsld806 | ItrN | gsld | 806 | [32 empty] | 635.1915 | 0.077195 | 0.071828
806 | Process Cooling | Refrigeration | Water and Wastewater | Turnover | High Efficiency Refrigeration Compressor - Scroll | 0.016492 | 0.015345 |  | 135.7 | 1 | 0.93047 | 8228.3729 | 16 |  | 315 | 19100.4971 | Per Unit | gsld | 1.06 | 1.06 | 1.06 | 1.06 | 1.09 | 1.09 | 1.09 | 1.09 | 1.09 | 1.09 | 1.06 | 1.06 | IwaTgsld806 | IwaT | gsld | 806 | [32 empty] | 1546261.9467 | 187.9183 | 174.8519
806 | Process Cooling | Refrigeration | Water and Wastewater | New | High Efficiency Refrigeration Compressor - Scroll | 0.016492 | 0.015345 |  | 135.7 | 1 | 0.93047 | 8228.3729 | 16 |  | 315 | 19100.4971 | Per Unit | gsld | 1.06 | 1.06 | 1.06 | 1.06 | 1.09 | 1.09 | 1.09 | 1.09 | 1.09 | 1.09 | 1.06 | 1.06 | IwaNgsld806 | IwaN | gsld | 806 | [32 empty] | 26867.7018 | 3.2653 | 3.0382
807 | Process Cooling | Refrigeration | Agriculture and Assembly | Existing | Process Cooling Ventilation Reduction | 9.6438 | 8.9732 |  | 79352.77 | 1 | 0.93047 | 8228.3729 | 15 |  | 100872.16 | 10459.7955 | Per End Use Consumption | gsld | 1.06 | 1.06 | 1.06 | 1.06 | 1.09 | 1.09 | 1.09 | 1.09 | 1.09 | 1.09 | 1.06 | 1.06 | IagEgsld807 | IagE | gsld | 807 | [32 empty] | 44328.1901 | 5.3872 | 5.0126
807 | Process Cooling | Refrigeration | Agriculture and Assembly | New | Process Cooling Ventilation Reduction | 9.6438 | 8.9732 |  | 79352.77 | 1 | 0.93047 | 8228.3729 | 15 |  | 100872.16 | 10459.7955 | Per End Use Consumption | gsld | 1.06 | 1.06 | 1.06 | 1.06 | 1.09 | 1.09 | 1.09 | 1.09 | 1.09 | 1.09 | 1.06 | 1.06 | IagNgsld807 | IagN | gsld | 807 | [32 empty] | 1013.978 | 0.12323 | 0.11466
807 | Process Cooling | Refrigeration | Chemicals and Plastics | Existing | Process Cooling Ventilation Reduction | 10.0375 | 9.3396 |  | 82592.23 | 1 | 0.93047 | 8228.3729 | 15 |  | 104990.12 | 10459.7958 | Per End Use Consumption | gsld | 1.06 | 1.06 | 1.06 | 1.06 | 1.09 | 1.09 | 1.09 | 1.09 | 1.09 | 1.09 | 1.06 | 1.06 | IchEgsld807 | IchE | gsld | 807 | [32 empty] | 1101845.0855 | 133.908 | 124.5971
807 | Process Cooling | Refrigeration | Chemicals and Plastics | New | Process Cooling Ventilation Reduction | 10.0375 | 9.3396 |  | 82592.23 | 1 | 0.93047 | 8228.3729 | 15 |  | 104990.12 | 10459.7958 | Per End Use Consumption | gsld | 1.06 | 1.06 | 1.06 | 1.06 | 1.09 | 1.09 | 1.09 | 1.09 | 1.09 | 1.09 | 1.06 | 1.06 | IchNgsld807 | IchN | gsld | 807 | [32 empty] | 25177.7892 | 3.0599 | 2.8471
807 | Process Cooling | Refrigeration | Construction | Existing | Process Cooling Ventilation Reduction | 0.57118 | 0.53146 |  | 4699.86 | 1 | 0.93047 | 8228.3729 | 15 |  | 5974.39 | 10459.7815 | Per End Use Consumption | gsld | 1.06 | 1.06 | 1.06 | 1.06 | 1.09 | 1.09 | 1.09 | 1.09 | 1.09 | 1.09 | 1.06 | 1.06 | IcoEgsld807 | IcoE | gsld | 807 | [32 empty] | 419088.5297 | 50.9321 | 47.3907
807 | Process Cooling | Refrigeration | Construction | New | Process Cooling Ventilation Reduction | 0.57118 | 0.53146 |  | 4699.86 | 1 | 0.93047 | 8228.3729 | 15 |  | 5974.39 | 10459.7815 | Per End Use Consumption | gsld | 1.06 | 1.06 | 1.06 | 1.06 | 1.09 | 1.09 | 1.09 | 1.09 | 1.09 | 1.09 | 1.06 | 1.06 | IcoNgsld807 | IcoN | gsld | 807 | [32 empty] | 9596.1733 | 1.1662 | 1.0851
807 | Process Cooling | Refrigeration | Electrical and Electronic Equip. | Existing | Process Cooling Ventilation Reduction | 3.4312 | 3.1926 |  | 28233.13 | 1 | 0.93047 | 8228.3729 | 15 |  | 35889.57 | 10459.7954 | Per End Use Consumption | gsld | 1.06 | 1.06 | 1.06 | 1.06 | 1.09 | 1.09 | 1.09 | 1.09 | 1.09 | 1.09 | 1.06 | 1.06 | IelEgsld807 | IelE | gsld | 807 | [32 empty] | 1413946.7482 | 171.838 | 159.8896
807 | Process Cooling | Refrigeration | Electrical and Electronic Equip. | New | Process Cooling Ventilation Reduction | 3.4312 | 3.1926 |  | 28233.13 | 1 | 0.93047 | 8228.3729 | 15 |  | 35889.57 | 10459.7954 | Per End Use Consumption | gsld | 1.06 | 1.06 | 1.06 | 1.06 | 1.09 | 1.09 | 1.09 | 1.09 | 1.09 | 1.09 | 1.06 | 1.06 | IelNgsld807 | IelN | gsld | 807 | [32 empty] | 32309.4904 | 3.9266 | 3.6536
807 | Process Cooling | Refrigeration | Lumber/Furniture/Pulp/Paper | Existing | Process Cooling Ventilation Reduction | 1.5387 | 1.4317 |  | 12660.82 | 1 | 0.93047 | 8228.3729 | 15 |  | 16094.26 | 10459.7943 | Per End Use Consumption | gsld | 1.06 | 1.06 | 1.06 | 1.06 | 1.09 | 1.09 | 1.09 | 1.09 | 1.09 | 1.09 | 1.06 | 1.06 | IluEgsld807 | IluE | gsld | 807 | [32 empty] | 131901.806 | 16.0301 | 14.9155
807 | Process Cooling | Refrigeration | Lumber/Furniture/Pulp/Paper | New | Process Cooling Ventilation Reduction | 1.5387 | 1.4317 |  | 12660.82 | 1 | 0.93047 | 8228.3729 | 15 |  | 16094.26 | 10459.7943 | Per End Use Consumption | gsld | 1.06 | 1.06 | 1.06 | 1.06 | 1.09 | 1.09 | 1.09 | 1.09 | 1.09 | 1.09 | 1.06 | 1.06 | IluNgsld807 | IluN | gsld | 807 | [32 empty] | 3017.1665 | 0.36668 | 0.34118
807 | Process Cooling | Refrigeration | Metal Products and Machinery | Existing | Process Cooling Ventilation Reduction | 0.41362 | 0.38486 |  | 3403.38 | 1 | 0.93047 | 8228.3729 | 15 |  | 4326.33 | 10459.7948 | Per End Use Consumption | gsld | 1.06 | 1.06 | 1.06 | 1.06 | 1.09 | 1.09 | 1.09 | 1.09 | 1.09 | 1.09 | 1.06 | 1.06 | ImeEgsld807 | ImeE | gsld | 807 | [32 empty] | 53250.4183 | 6.4716 | 6.0216
807 | Process Cooling | Refrigeration | Metal Products and Machinery | New | Process Cooling Ventilation Reduction | 0.41362 | 0.38486 |  | 3403.38 | 1 | 0.93047 | 8228.3729 | 15 |  | 4326.33 | 10459.7948 | Per End Use Consumption | gsld | 1.06 | 1.06 | 1.06 | 1.06 | 1.09 | 1.09 | 1.09 | 1.09 | 1.09 | 1.09 | 1.06 | 1.06 | ImeNgsld807 | ImeN | gsld | 807 | [32 empty] | 1218.0681 | 0.14803 | 0.13774
807 | Process Cooling | Refrigeration | Miscellaneous Manufacturing | Existing | Process Cooling Ventilation Reduction | 0.57118 | 0.53146 |  | 4699.86 | 1 | 0.93047 | 8228.3729 | 15 |  | 5974.39 | 10459.7815 | Per End Use Consumption | gsld | 1.06 | 1.06 | 1.06 | 1.06 | 1.09 | 1.09 | 1.09 | 1.09 | 1.09 | 1.09 | 1.06 | 1.06 | ImiEgsld807 | ImiE | gsld | 807 | [32 empty] | 677976.7389 | 82.395 | 76.6659
807 | Process Cooling | Refrigeration | Miscellaneous Manufacturing | New | Process Cooling Ventilation Reduction | 0.57118 | 0.53146 |  | 4699.86 | 1 | 0.93047 | 8228.3729 | 15 |  | 5974.39 | 10459.7815 | Per End Use Consumption | gsld | 1.06 | 1.06 | 1.06 | 1.06 | 1.09 | 1.09 | 1.09 | 1.09 | 1.09 | 1.09 | 1.06 | 1.06 | ImiNgsld807 | ImiN | gsld | 807 | [32 empty] | 15474.9097 | 1.8807 | 1.7499
807 | Process Cooling | Refrigeration | Primary Resources Industries | Existing | Process Cooling Ventilation Reduction | 5.2913 | 4.9234 |  | 43538.78 | 1 | 0.93047 | 8228.3729 | 15 |  | 55345.9 | 10459.7948 | Per End Use Consumption | gsld | 1.06 | 1.06 | 1.06 | 1.06 | 1.09 | 1.09 | 1.09 | 1.09 | 1.09 | 1.09 | 1.06 | 1.06 | IprEgsld807 | IprE | gsld | 807 | [32 empty] | 10255.0377 | 1.2463 | 1.1596
807 | Process Cooling | Refrigeration | Primary Resources Industries | New | Process Cooling Ventilation Reduction | 5.2913 | 4.9234 |  | 43538.78 | 1 | 0.93047 | 8228.3729 | 15 |  | 55345.9 | 10459.7948 | Per End Use Consumption | gsld | 1.06 | 1.06 | 1.06 | 1.06 | 1.09 | 1.09 | 1.09 | 1.09 | 1.09 | 1.09 | 1.06 | 1.06 | IprNgsld807 | IprN | gsld | 807 | [32 empty] | 234.5772 | 0.028508 | 0.026526
807 | Process Cooling | Refrigeration | Stone/Clay/Glass/Concrete | Existing | Process Cooling Ventilation Reduction | 1.3923 | 1.2955 |  | 11456.76 | 1 | 0.93047 | 8228.3729 | 15 |  | 14563.68 | 10459.7975 | Per End Use Consumption | gsld | 1.06 | 1.06 | 1.06 | 1.06 | 1.09 | 1.09 | 1.09 | 1.09 | 1.09 | 1.09 | 1.06 | 1.06 | IstEgsld807 | IstE | gsld | 807 | [32 empty] | 377669.5032 | 45.8984 | 42.707
807 | Process Cooling | Refrigeration | Stone/Clay/Glass/Concrete | New | Process Cooling Ventilation Reduction | 1.3923 | 1.2955 |  | 11456.76 | 1 | 0.93047 | 8228.3729 | 15 |  | 14563.68 | 10459.7975 | Per End Use Consumption | gsld | 1.06 | 1.06 | 1.06 | 1.06 | 1.09 | 1.09 | 1.09 | 1.09 | 1.09 | 1.09 | 1.06 | 1.06 | IstNgsld807 | IstN | gsld | 807 | [32 empty] | 8638.8687 | 1.0499 | 0.97689
807 | Process Cooling | Refrigeration | Textiles and Leather | Existing | Process Cooling Ventilation Reduction | 2.1774 | 2.026 |  | 17916.61 | 1 | 0.93047 | 8228.3729 | 15 |  | 22775.35 | 10459.7953 | Per End Use Consumption | gsld | 1.06 | 1.06 | 1.06 | 1.06 | 1.09 | 1.09 | 1.09 | 1.09 | 1.09 | 1.09 | 1.06 | 1.06 | IteEgsld807 | IteE | gsld | 807 | [32 empty] | 9276.8475 | 1.1274 | 1.049
807 | Process Cooling | Refrigeration | Textiles and Leather | New | Process Cooling Ventilation Reduction | 2.1774 | 2.026 |  | 17916.61 | 1 | 0.93047 | 8228.3729 | 15 |  | 22775.35 | 10459.7953 | Per End Use Consumption | gsld | 1.06 | 1.06 | 1.06 | 1.06 | 1.09 | 1.09 | 1.09 | 1.09 | 1.09 | 1.09 | 1.06 | 1.06 | IteNgsld807 | IteN | gsld | 807 | [32 empty] | 212.4178 | 0.025815 | 0.02402
807 | Process Cooling | Refrigeration | Transportation Equipment | Existing | Process Cooling Ventilation Reduction | 3.6144 | 3.3631 |  | 29740.68 | 1 | 0.93047 | 8228.3729 | 15 |  | 37805.95 | 10459.7963 | Per End Use Consumption | gsld | 1.06 | 1.06 | 1.06 | 1.06 | 1.09 | 1.09 | 1.09 | 1.09 | 1.09 | 1.09 | 1.06 | 1.06 | ItrEgsld807 | ItrE | gsld | 807 | [32 empty] | 60532.2111 | 7.3565 | 6.845
807 | Process Cooling | Refrigeration | Transportation Equipment | New | Process Cooling Ventilation Reduction | 3.6144 | 3.3631 |  | 29740.68 | 1 | 0.93047 | 8228.3729 | 15 |  | 37805.95 | 10459.7963 | Per End Use Consumption | gsld | 1.06 | 1.06 | 1.06 | 1.06 | 1.09 | 1.09 | 1.09 | 1.09 | 1.09 | 1.09 | 1.06 | 1.06 | ItrNgsld807 | ItrN | gsld | 807 | [32 empty] | 1386.0498 | 0.16845 | 0.15674
807 | Process Cooling | Refrigeration | Water and Wastewater | Existing | Process Cooling Ventilation Reduction | 7.3301 | 6.8204 |  | 60314.83 | 1 | 0.93047 | 8228.3729 | 15 |  | 76671.39 | 10459.7955 | Per End Use Consumption | gsld | 1.06 | 1.06 | 1.06 | 1.06 | 1.09 | 1.09 | 1.09 | 1.09 | 1.09 | 1.09 | 1.06 | 1.06 | IwaEgsld807 | IwaE | gsld | 807 | [32 empty] | 994836.9706 | 120.9032 | 112.4965
807 | Process Cooling | Refrigeration | Water and Wastewater | New | Process Cooling Ventilation Reduction | 7.3301 | 6.8204 |  | 60314.83 | 1 | 0.93047 | 8228.3729 | 15 |  | 76671.39 | 10459.7955 | Per End Use Consumption | gsld | 1.06 | 1.06 | 1.06 | 1.06 | 1.09 | 1.09 | 1.09 | 1.09 | 1.09 | 1.09 | 1.06 | 1.06 | IwaNgsld807 | IwaN | gsld | 807 | [32 empty] | 22731.9457 | 2.7626 | 2.5705
808 | Process Cooling | Refrigeration | Agriculture and Assembly | Existing | Refrigeration Commissioning | 15.5214 | 14.4422 |  | 127715.95 | 1 | 0.93047 | 8228.3729 | 5 |  | 17579.52 | 1132.5981 | Per End Use Consumption | gsld | 1.06 | 1.06 | 1.06 | 1.06 | 1.09 | 1.09 | 1.09 | 1.09 | 1.09 | 1.09 | 1.06 | 1.06 | IagEgsld808 | IagE | gsld | 808 | [32 empty] | 134173.5191 | 16.3062 | 15.1724
808 | Process Cooling | Refrigeration | Agriculture and Assembly | New | Refrigeration Commissioning | 15.5214 | 14.4422 |  | 127715.95 | 1 | 0.93047 | 8228.3729 | 5 |  | 17579.52 | 1132.5981 | Per End Use Consumption | gsld | 1.06 | 1.06 | 1.06 | 1.06 | 1.09 | 1.09 | 1.09 | 1.09 | 1.09 | 1.09 | 1.06 | 1.06 | IagNgsld808 | IagN | gsld | 808 | [32 empty] | 3075.3559 | 0.37375 | 0.34776
808 | Process Cooling | Refrigeration | Chemicals and Plastics | Existing | Refrigeration Commissioning | 16.155 | 15.0317 |  | 132929.77 | 1 | 0.93047 | 8228.3729 | 5 |  | 26632.56 | 1648.5595 | Per End Use Consumption | gsld | 1.06 | 1.06 | 1.06 | 1.06 | 1.09 | 1.09 | 1.09 | 1.09 | 1.09 | 1.09 | 1.06 | 1.06 | IchEgsld808 | IchE | gsld | 808 | [32 empty] | 392036.1819 | 47.6444 | 44.3316
808 | Process Cooling | Refrigeration | Chemicals and Plastics | New | Refrigeration Commissioning | 16.155 | 15.0317 |  | 132929.77 | 1 | 0.93047 | 8228.3729 | 5 |  | 26632.56 | 1648.5595 | Per End Use Consumption | gsld | 1.06 | 1.06 | 1.06 | 1.06 | 1.09 | 1.09 | 1.09 | 1.09 | 1.09 | 1.09 | 1.06 | 1.06 | IchNgsld808 | IchN | gsld | 808 | [32 empty] | 8985.758 | 1.092 | 1.0161
808 | Process Cooling | Refrigeration | Construction | Existing | Refrigeration Commissioning | 0.91929 | 0.85537 |  | 7564.28 | 1 | 0.93047 | 8228.3729 | 5 |  | 6946.08 | 7555.8991 | Per End Use Consumption | gsld | 1.06 | 1.06 | 1.06 | 1.06 | 1.09 | 1.09 | 1.09 | 1.09 | 1.09 | 1.09 | 1.06 | 1.06 | IcoEgsld808 | IcoE | gsld | 808 | [32 empty] | 460629.1939 | 55.9806 | 52.0881
808 | Process Cooling | Refrigeration | Construction | New | Refrigeration Commissioning | 0.91929 | 0.85537 |  | 7564.28 | 1 | 0.93047 | 8228.3729 | 5 |  | 6946.08 | 7555.8991 | Per End Use Consumption | gsld | 1.06 | 1.06 | 1.06 | 1.06 | 1.09 | 1.09 | 1.09 | 1.09 | 1.09 | 1.09 | 1.06 | 1.06 | IcoNgsld808 | IcoN | gsld | 808 | [32 empty] | 10557.9603 | 1.2831 | 1.1939
808 | Process Cooling | Refrigeration | Electrical and Electronic Equip. | Existing | Refrigeration Commissioning | 5.5224 | 5.1384 |  | 45440.39 | 1 | 0.93047 | 8228.3729 | 5 |  | 18621.84 | 3372.0539 | Per End Use Consumption | gsld | 1.06 | 1.06 | 1.06 | 1.06 | 1.09 | 1.09 | 1.09 | 1.09 | 1.09 | 1.09 | 1.06 | 1.06 | IelEgsld808 | IelE | gsld | 808 | [32 empty] | 652941.8607 | 79.3525 | 73.8349
808 | Process Cooling | Refrigeration | Electrical and Electronic Equip. | New | Refrigeration Commissioning | 5.5224 | 5.1384 |  | 45440.39 | 1 | 0.93047 | 8228.3729 | 5 |  | 18621.84 | 3372.0539 | Per End Use Consumption | gsld | 1.06 | 1.06 | 1.06 | 1.06 | 1.09 | 1.09 | 1.09 | 1.09 | 1.09 | 1.09 | 1.06 | 1.06 | IelNgsld808 | IelN | gsld | 808 | [32 empty] | 14965.9083 | 1.8188 | 1.6924
808 | Process Cooling | Refrigeration | Lumber/Furniture/Pulp/Paper | Existing | Refrigeration Commissioning | 2.4765 | 2.3043 |  | 20377.21 | 1 | 0.93047 | 8228.3729 | 5 |  | 36743.28 | 14837.0365 | Per End Use Consumption | gsld | 1.06 | 1.06 | 1.06 | 1.06 | 1.09 | 1.09 | 1.09 | 1.09 | 1.09 | 1.09 | 1.06 | 1.06 | IluEgsld808 | IluE | gsld | 808 | [32 empty] | 12654.7502 | 1.5379 | 1.431
808 | Process Cooling | Refrigeration | Lumber/Furniture/Pulp/Paper | New | Refrigeration Commissioning | 2.4765 | 2.3043 |  | 20377.21 | 1 | 0.93047 | 8228.3729 | 5 |  | 36743.28 | 14837.0365 | Per End Use Consumption | gsld | 1.06 | 1.06 | 1.06 | 1.06 | 1.09 | 1.09 | 1.09 | 1.09 | 1.09 | 1.09 | 1.06 | 1.06 | IluNgsld808 | IluN | gsld | 808 | [32 empty] | 290.0562 | 0.035251 | 0.0328
808 | Process Cooling | Refrigeration | Metal Products and Machinery | Existing | Refrigeration Commissioning | 0.6657 | 0.61941 |  | 5477.64 | 1 | 0.93047 | 8228.3729 | 5 |  | 13249.68 | 19903.3357 | Per End Use Consumption | gsld | 1.06 | 1.06 | 1.06 | 1.06 | 1.09 | 1.09 | 1.09 | 1.09 | 1.09 | 1.09 | 1.06 | 1.06 | ImeEgsld808 | ImeE | gsld | 808 | [32 empty] | 12407.2889 | 1.5079 | 1.403
808 | Process Cooling | Refrigeration | Metal Products and Machinery | New | Refrigeration Commissioning | 0.6657 | 0.61941 |  | 5477.64 | 1 | 0.93047 | 8228.3729 | 5 |  | 13249.68 | 19903.3357 | Per End Use Consumption | gsld | 1.06 | 1.06 | 1.06 | 1.06 | 1.09 | 1.09 | 1.09 | 1.09 | 1.09 | 1.09 | 1.06 | 1.06 | ImeNgsld808 | ImeN | gsld | 808 | [32 empty] | 284.3842 | 0.034561 | 0.032158
808 | Process Cooling | Refrigeration | Miscellaneous Manufacturing | Existing | Refrigeration Commissioning | 0.91929 | 0.85537 |  | 7564.28 | 1 | 0.93047 | 8228.3729 | 5 |  | 6946.08 | 7555.8991 | Per End Use Consumption | gsld | 1.06 | 1.06 | 1.06 | 1.06 | 1.09 | 1.09 | 1.09 | 1.09 | 1.09 | 1.09 | 1.06 | 1.06 | ImiEgsld808 | ImiE | gsld | 808 | [32 empty] | 1381229.3947 | 167.8618 | 156.1899
808 | Process Cooling | Refrigeration | Miscellaneous Manufacturing | New | Refrigeration Commissioning | 0.91929 | 0.85537 |  | 7564.28 | 1 | 0.93047 | 8228.3729 | 5 |  | 6946.08 | 7555.8991 | Per End Use Consumption | gsld | 1.06 | 1.06 | 1.06 | 1.06 | 1.09 | 1.09 | 1.09 | 1.09 | 1.09 | 1.09 | 1.06 | 1.06 | ImiNgsld808 | ImiN | gsld | 808 | [32 empty] | 31658.7948 | 3.8475 | 3.58
808 | Process Cooling | Refrigeration | Primary Resources Industries | Existing | Refrigeration Commissioning | 8.5162 | 7.924 |  | 70074.38 | 1 | 0.93047 | 8228.3729 | 5 |  | 48598.08 | 5706.5524 | Per End Use Consumption | gsld | 1.06 | 1.06 | 1.06 | 1.06 | 1.09 | 1.09 | 1.09 | 1.09 | 1.09 | 1.09 | 1.06 | 1.06 | IprEgsld808 | IprE | gsld | 808 | [32 empty] | 4572.6847 | 0.55572 | 0.51708
808 | Process Cooling | Refrigeration | Primary Resources Industries | New | Refrigeration Commissioning | 8.5162 | 7.924 |  | 70074.38 | 1 | 0.93047 | 8228.3729 | 5 |  | 48598.08 | 5706.5524 | Per End Use Consumption | gsld | 1.06 | 1.06 | 1.06 | 1.06 | 1.09 | 1.09 | 1.09 | 1.09 | 1.09 | 1.09 | 1.06 | 1.06 | IprNgsld808 | IprN | gsld | 808 | [32 empty] | 104.8093 | 0.012738 | 0.011852
808 | Process Cooling | Refrigeration | Stone/Clay/Glass/Concrete | Existing | Refrigeration Commissioning | 2.2409 | 2.0851 |  | 18439.32 | 1 | 0.93047 | 8228.3729 | 5 |  | 11952.24 | 5333.5745 | Per End Use Consumption | gsld | 1.06 | 1.06 | 1.06 | 1.06 | 1.09 | 1.09 | 1.09 | 1.09 | 1.09 | 1.09 | 1.06 | 1.06 | IstEgsld808 | IstE | gsld | 808 | [32 empty] | 244368.6089 | 29.6983 | 27.6333
808 | Process Cooling | Refrigeration | Stone/Clay/Glass/Concrete | New | Refrigeration Commissioning | 2.2409 | 2.0851 |  | 18439.32 | 1 | 0.93047 | 8228.3729 | 5 |  | 11952.24 | 5333.5745 | Per End Use Consumption | gsld | 1.06 | 1.06 | 1.06 | 1.06 | 1.09 | 1.09 | 1.09 | 1.09 | 1.09 | 1.09 | 1.06 | 1.06 | IstNgsld808 | IstN | gsld | 808 | [32 empty] | 5601.1085 | 0.68071 | 0.63338
808 | Process Cooling | Refrigeration | Textiles and Leather | Existing | Refrigeration Commissioning | 3.5045 | 3.2608 |  | 28836.25 | 1 | 0.93047 | 8228.3729 | 5 |  | 13984.32 | 3990.401 | Per End Use Consumption | gsld | 1.06 | 1.06 | 1.06 | 1.06 | 1.09 | 1.09 | 1.09 | 1.09 | 1.09 | 1.09 | 1.06 | 1.06 | IteEgsld808 | IteE | gsld | 808 | [32 empty] | 2152.7791 | 0.26163 | 0.24344
808 | Process Cooling | Refrigeration | Textiles and Leather | New | Refrigeration Commissioning | 3.5045 | 3.2608 |  | 28836.25 | 1 | 0.93047 | 8228.3729 | 5 |  | 13984.32 | 3990.401 | Per End Use Consumption | gsld | 1.06 | 1.06 | 1.06 | 1.06 | 1.09 | 1.09 | 1.09 | 1.09 | 1.09 | 1.09 | 1.06 | 1.06 | IteNgsld808 | IteN | gsld | 808 | [32 empty] | 49.3433 | 0.0059967 | 0.0055798
808 | Process Cooling | Refrigeration | Transportation Equipment | Existing | Refrigeration Commissioning | 5.8173 | 5.4128 |  | 47866.75 | 1 | 0.93047 | 8228.3729 | 5 |  | 42384.96 | 7286.0442 | Per End Use Consumption | gsld | 1.06 | 1.06 | 1.06 | 1.06 | 1.09 | 1.09 | 1.09 | 1.09 | 1.09 | 1.09 | 1.06 | 1.06 | ItrEgsld808 | ItrE | gsld | 808 | [32 empty] | 12241.8224 | 1.4878 | 1.3843
808 | Process Cooling | Refrigeration | Transportation Equipment | New | Refrigeration Commissioning | 5.8173 | 5.4128 |  | 47866.75 | 1 | 0.93047 | 8228.3729 | 5 |  | 42384.96 | 7286.0442 | Per End Use Consumption | gsld | 1.06 | 1.06 | 1.06 | 1.06 | 1.09 | 1.09 | 1.09 | 1.09 | 1.09 | 1.09 | 1.06 | 1.06 | ItrNgsld808 | ItrN | gsld | 808 | [32 empty] | 280.5916 | 0.0341 | 0.031729
808 | Process Cooling | Refrigeration | Water and Wastewater | Existing | Refrigeration Commissioning | 11.7976 | 10.9773 |  | 97074.94 | 1 | 0.93047 | 8228.3729 | 5 |  | 6946.08 | 588.7713 | Per End Use Consumption | gsld | 1.06 | 1.06 | 1.06 | 1.06 | 1.09 | 1.09 | 1.09 | 1.09 | 1.09 | 1.09 | 1.06 | 1.06 | IwaEgsld808 | IwaE | gsld | 808 | [32 empty] | 1021023.8404 | 124.0858 | 115.4578
808 | Process Cooling | Refrigeration | Water and Wastewater | New | Refrigeration Commissioning | 11.7976 | 10.9773 |  | 97074.94 | 1 | 0.93047 | 8228.3729 | 5 |  | 6946.08 | 588.7713 | Per End Use Consumption | gsld | 1.06 | 1.06 | 1.06 | 1.06 | 1.09 | 1.09 | 1.09 | 1.09 | 1.09 | 1.09 | 1.06 | 1.06 | IwaNgsld808 | IwaN | gsld | 808 | [32 empty] | 23402.6183 | 2.8441 | 2.6464
809 | Process Cooling | Refrigeration | Agriculture and Assembly | Existing | VSD Controlled Compressor | 0.90837 | 0.84521 |  | 7474.44 | 1 | 0.93047 | 8228.3729 | 13 |  | 3060 | 3368.6565 | Per End Use Consumption | gsld | 1.06 | 1.06 | 1.06 | 1.06 | 1.09 | 1.09 | 1.09 | 1.09 | 1.09 | 1.09 | 1.06 | 1.06 | IagEgsld809 | IagE | gsld | 809 | [32 empty] | 60753.7335 | 7.3834 | 6.8701
809 | Process Cooling | Refrigeration | Agriculture and Assembly | New | VSD Controlled Compressor | 0.90837 | 0.84521 |  | 7474.44 | 1 | 0.93047 | 8228.3729 | 13 |  | 3060 | 3368.6565 | Per End Use Consumption | gsld | 1.06 | 1.06 | 1.06 | 1.06 | 1.09 | 1.09 | 1.09 | 1.09 | 1.09 | 1.09 | 1.06 | 1.06 | IagNgsld809 | IagN | gsld | 809 | [32 empty] | 1364.7846 | 0.16586 | 0.15433
809 | Process Cooling | Refrigeration | Chemicals and Plastics | Existing | VSD Controlled Compressor | 0.90837 | 0.84521 |  | 7474.44 | 1 | 0.93047 | 8228.3729 | 13 |  | 3060 | 3368.6565 | Per End Use Consumption | gsld | 1.06 | 1.06 | 1.06 | 1.06 | 1.09 | 1.09 | 1.09 | 1.09 | 1.09 | 1.09 | 1.06 | 1.06 | IchEgsld809 | IchE | gsld | 809 | [32 empty] | 204054.6289 | 24.7989 | 23.0746
809 | Process Cooling | Refrigeration | Chemicals and Plastics | New | VSD Controlled Compressor | 0.90837 | 0.84521 |  | 7474.44 | 1 | 0.93047 | 8228.3729 | 13 |  | 3060 | 3368.6565 | Per End Use Consumption | gsld | 1.06 | 1.06 | 1.06 | 1.06 | 1.09 | 1.09 | 1.09 | 1.09 | 1.09 | 1.09 | 1.06 | 1.06 | IchNgsld809 | IchN | gsld | 809 | [32 empty] | 4528.0918 | 0.5503 | 0.51204
809 | Process Cooling | Refrigeration | Construction | Existing | VSD Controlled Compressor | 0.90837 | 0.84521 |  | 7474.44 | 1 | 0.93047 | 8228.3729 | 13 |  | 3060 | 3368.6565 | Per End Use Consumption | gsld | 1.06 | 1.06 | 1.06 | 1.06 | 1.09 | 1.09 | 1.09 | 1.09 | 1.09 | 1.09 | 1.06 | 1.06 | IcoEgsld809 | IcoE | gsld | 809 | [32 empty] | 2397042.7367 | 291.3143 | 271.0585
809 | Process Cooling | Refrigeration | Construction | New | VSD Controlled Compressor | 0.90837 | 0.84521 |  | 7474.44 | 1 | 0.93047 | 8228.3729 | 13 |  | 3060 | 3368.6565 | Per End Use Consumption | gsld | 1.06 | 1.06 | 1.06 | 1.06 | 1.09 | 1.09 | 1.09 | 1.09 | 1.09 | 1.09 | 1.06 | 1.06 | IcoNgsld809 | IcoN | gsld | 809 | [32 empty] | 54941.9846 | 6.6771 | 6.2129
809 | Process Cooling | Refrigeration | Electrical and Electronic Equip. | Existing | VSD Controlled Compressor | 0.90837 | 0.84521 |  | 7474.44 | 1 | 0.93047 | 8228.3729 | 13 |  | 3060 | 3368.6565 | Per End Use Consumption | gsld | 1.06 | 1.06 | 1.06 | 1.06 | 1.09 | 1.09 | 1.09 | 1.09 | 1.09 | 1.09 | 1.06 | 1.06 | IelEgsld809 | IelE | gsld | 809 | [32 empty] | 887484.9793 | 107.8567 | 100.3571
809 | Process Cooling | Refrigeration | Electrical and Electronic Equip. | New | VSD Controlled Compressor | 0.90837 | 0.84521 |  | 7474.44 | 1 | 0.93047 | 8228.3729 | 13 |  | 3060 | 3368.6565 | Per End Use Consumption | gsld | 1.06 | 1.06 | 1.06 | 1.06 | 1.09 | 1.09 | 1.09 | 1.09 | 1.09 | 1.09 | 1.06 | 1.06 | IelNgsld809 | IelN | gsld | 809 | [32 empty] | 19693.8119 | 2.3934 | 2.227
809 | Process Cooling | Refrigeration | Lumber/Furniture/Pulp/Paper | Existing | VSD Controlled Compressor | 0.90837 | 0.84521 |  | 7474.44 | 1 | 0.93047 | 8228.3729 | 13 |  | 3060 | 3368.6565 | Per End Use Consumption | gsld | 1.06 | 1.06 | 1.06 | 1.06 | 1.09 | 1.09 | 1.09 | 1.09 | 1.09 | 1.09 | 1.06 | 1.06 | IluEgsld809 | IluE | gsld | 809 | [32 empty] | 352717.4354 | 42.866 | 39.8854
809 | Process Cooling | Refrigeration | Lumber/Furniture/Pulp/Paper | New | VSD Controlled Compressor | 0.90837 | 0.84521 |  | 7474.44 | 1 | 0.93047 | 8228.3729 | 13 |  | 3060 | 3368.6565 | Per End Use Consumption | gsld | 1.06 | 1.06 | 1.06 | 1.06 | 1.09 | 1.09 | 1.09 | 1.09 | 1.09 | 1.09 | 1.06 | 1.06 | IluNgsld809 | IluN | gsld | 809 | [32 empty] | 7923.5184 | 0.96295 | 0.89599
809 | Process Cooling | Refrigeration | Metal Products and Machinery | Existing | VSD Controlled Compressor | 0.90837 | 0.84521 |  | 7474.44 | 1 | 0.93047 | 8228.3729 | 13 |  | 3060 | 3368.6565 | Per End Use Consumption | gsld | 1.06 | 1.06 | 1.06 | 1.06 | 1.09 | 1.09 | 1.09 | 1.09 | 1.09 | 1.09 | 1.06 | 1.06 | ImeEgsld809 | ImeE | gsld | 809 | [32 empty] | 1254049.3021 | 152.4055 | 141.8084
809 | Process Cooling | Refrigeration | Metal Products and Machinery | New | VSD Controlled Compressor | 0.90837 | 0.84521 |  | 7474.44 | 1 | 0.93047 | 8228.3729 | 13 |  | 3060 | 3368.6565 | Per End Use Consumption | gsld | 1.06 | 1.06 | 1.06 | 1.06 | 1.09 | 1.09 | 1.09 | 1.09 | 1.09 | 1.09 | 1.06 | 1.06 | ImeNgsld809 | ImeN | gsld | 809 | [32 empty] | 28743.7335 | 3.4932 | 3.2504
809 | Process Cooling | Refrigeration | Miscellaneous Manufacturing | Existing | VSD Controlled Compressor | 0.90837 | 0.84521 |  | 7474.44 | 1 | 0.93047 | 8228.3729 | 13 |  | 3060 | 3368.6565 | Per End Use Consumption | gsld | 1.06 | 1.06 | 1.06 | 1.06 | 1.09 | 1.09 | 1.09 | 1.09 | 1.09 | 1.09 | 1.06 | 1.06 | ImiEgsld809 | ImiE | gsld | 809 | [32 empty] | 1767235.5862 | 214.7734 | 199.8397
809 | Process Cooling | Refrigeration | Miscellaneous Manufacturing | New | VSD Controlled Compressor | 0.90837 | 0.84521 |  | 7474.44 | 1 | 0.93047 | 8228.3729 | 13 |  | 3060 | 3368.6565 | Per End Use Consumption | gsld | 1.06 | 1.06 | 1.06 | 1.06 | 1.09 | 1.09 | 1.09 | 1.09 | 1.09 | 1.09 | 1.06 | 1.06 | ImiNgsld809 | ImiN | gsld | 809 | [32 empty] | 40506.3409 | 4.9228 | 4.5805
809 | Process Cooling | Refrigeration | Primary Resources Industries | Existing | VSD Controlled Compressor | 0.90837 | 0.84521 |  | 7474.44 | 1 | 0.93047 | 8228.3729 | 13 |  | 3060 | 3368.6565 | Per End Use Consumption | gsld | 1.06 | 1.06 | 1.06 | 1.06 | 1.09 | 1.09 | 1.09 | 1.09 | 1.09 | 1.09 | 1.06 | 1.06 | IprEgsld809 | IprE | gsld | 809 | [32 empty] | 14430.3089 | 1.7537 | 1.6318
809 | Process Cooling | Refrigeration | Primary Resources Industries | New | VSD Controlled Compressor | 0.90837 | 0.84521 |  | 7474.44 | 1 | 0.93047 | 8228.3729 | 13 |  | 3060 | 3368.6565 | Per End Use Consumption | gsld | 1.06 | 1.06 | 1.06 | 1.06 | 1.09 | 1.09 | 1.09 | 1.09 | 1.09 | 1.09 | 1.06 | 1.06 | IprNgsld809 | IprN | gsld | 809 | [32 empty] | 324.1655 | 0.039396 | 0.036657
809 | Process Cooling | Refrigeration | Stone/Clay/Glass/Concrete | Existing | VSD Controlled Compressor | 0.90837 | 0.84521 |  | 7474.44 | 1 | 0.93047 | 8228.3729 | 13 |  | 3060 | 3368.6565 | Per End Use Consumption | gsld | 1.06 | 1.06 | 1.06 | 1.06 | 1.09 | 1.09 | 1.09 | 1.09 | 1.09 | 1.09 | 1.06 | 1.06 | IstEgsld809 | IstE | gsld | 809 | [32 empty] | 512744.3718 | 62.3142 | 57.9813
809 | Process Cooling | Refrigeration | Stone/Clay/Glass/Concrete | New | VSD Controlled Compressor | 0.90837 | 0.84521 |  | 7474.44 | 1 | 0.93047 | 8228.3729 | 13 |  | 3060 | 3368.6565 | Per End Use Consumption | gsld | 1.06 | 1.06 | 1.06 | 1.06 | 1.09 | 1.09 | 1.09 | 1.09 | 1.09 | 1.09 | 1.06 | 1.06 | IstNgsld809 | IstN | gsld | 809 | [32 empty] | 11453.9804 | 1.392 | 1.2952
809 | Process Cooling | Refrigeration | Textiles and Leather | Existing | VSD Controlled Compressor | 0.90837 | 0.84521 |  | 7474.44 | 1 | 0.93047 | 8228.3729 | 13 |  | 3060 | 3368.6565 | Per End Use Consumption | gsld | 1.06 | 1.06 | 1.06 | 1.06 | 1.09 | 1.09 | 1.09 | 1.09 | 1.09 | 1.09 | 1.06 | 1.06 | IteEgsld809 | IteE | gsld | 809 | [32 empty] | 39597.3515 | 4.8123 | 4.4777
809 | Process Cooling | Refrigeration | Textiles and Leather | New | VSD Controlled Compressor | 0.90837 | 0.84521 |  | 7474.44 | 1 | 0.93047 | 8228.3729 | 13 |  | 3060 | 3368.6565 | Per End Use Consumption | gsld | 1.06 | 1.06 | 1.06 | 1.06 | 1.09 | 1.09 | 1.09 | 1.09 | 1.09 | 1.09 | 1.06 | 1.06 | IteNgsld809 | IteN | gsld | 809 | [32 empty] | 895.4153 | 0.10882 | 0.10125
809 | Process Cooling | Refrigeration | Transportation Equipment | Existing | VSD Controlled Compressor | 0.90837 | 0.84521 |  | 7474.44 | 1 | 0.93047 | 8228.3729 | 13 |  | 3060 | 3368.6565 | Per End Use Consumption | gsld | 1.06 | 1.06 | 1.06 | 1.06 | 1.09 | 1.09 | 1.09 | 1.09 | 1.09 | 1.09 | 1.06 | 1.06 | ItrEgsld809 | ItrE | gsld | 809 | [32 empty] | 175732.4533 | 21.3569 | 19.8719
809 | Process Cooling | Refrigeration | Transportation Equipment | New | VSD Controlled Compressor | 0.90837 | 0.84521 |  | 7474.44 | 1 | 0.93047 | 8228.3729 | 13 |  | 3060 | 3368.6565 | Per End Use Consumption | gsld | 1.06 | 1.06 | 1.06 | 1.06 | 1.09 | 1.09 | 1.09 | 1.09 | 1.09 | 1.09 | 1.06 | 1.06 | ItrNgsld809 | ItrN | gsld | 809 | [32 empty] | 4001.6047 | 0.48632 | 0.4525
809 | Process Cooling | Refrigeration | Water and Wastewater | Existing | VSD Controlled Compressor | 0.90837 | 0.84521 |  | 7474.44 | 1 | 0.93047 | 8228.3729 | 13 |  | 3060 | 3368.6565 | Per End Use Consumption | gsld | 1.06 | 1.06 | 1.06 | 1.06 | 1.09 | 1.09 | 1.09 | 1.09 | 1.09 | 1.09 | 1.06 | 1.06 | IwaEgsld809 | IwaE | gsld | 809 | [32 empty] | 393337.5408 | 47.8026 | 44.4788
809 | Process Cooling | Refrigeration | Water and Wastewater | New | VSD Controlled Compressor | 0.90837 | 0.84521 |  | 7474.44 | 1 | 0.93047 | 8228.3729 | 13 |  | 3060 | 3368.6565 | Per End Use Consumption | gsld | 1.06 | 1.06 | 1.06 | 1.06 | 1.09 | 1.09 | 1.09 | 1.09 | 1.09 | 1.09 | 1.06 | 1.06 | IwaNgsld809 | IwaN | gsld | 809 | [32 empty] | 8618.0541 | 1.0474 | 0.97453
901 | Process Heating | Heating | Agriculture and Assembly | Existing | Insulated Pellet Dryer Tanks and Ducts | 0.86499 | 0.80485 |  | 7117.5 | 1 | 0.93047 | 8228.3729 | 5 |  | 2950 | 3410.425 | Per Square Foot of Duct | gsld | 1.06 | 1.06 | 1.06 | 1.06 | 1.09 | 1.09 | 1.09 | 1.09 | 1.09 | 1.09 | 1.06 | 1.06 | IagEgsld901 | IagE | gsld | 901 | [32 empty] | 10136.1531 | 1.2319 | 1.1462
901 | Process Heating | Heating | Agriculture and Assembly | New | Insulated Pellet Dryer Tanks and Ducts | 0.86499 | 0.80485 |  | 7117.5 | 1 | 0.93047 | 8228.3729 | 5 |  | 2950 | 3410.425 | Per Square Foot of Duct | gsld | 1.06 | 1.06 | 1.06 | 1.06 | 1.09 | 1.09 | 1.09 | 1.09 | 1.09 | 1.09 | 1.06 | 1.06 | IagNgsld901 | IagN | gsld | 901 | [32 empty] | 234.9833 | 0.028558 | 0.026572
901 | Process Heating | Heating | Chemicals and Plastics | Existing | Insulated Pellet Dryer Tanks and Ducts | 0.86499 | 0.80485 |  | 7117.5 | 1 | 0.93047 | 8228.3729 | 5 |  | 2950 | 3410.425 | Per Square Foot of Duct | gsld | 1.06 | 1.06 | 1.06 | 1.06 | 1.09 | 1.09 | 1.09 | 1.09 | 1.09 | 1.09 | 1.06 | 1.06 | IchEgsld901 | IchE | gsld | 901 | [32 empty] | 7665.92 | 0.93164 | 0.86687
901 | Process Heating | Heating | Chemicals and Plastics | New | Insulated Pellet Dryer Tanks and Ducts | 0.86499 | 0.80485 |  | 7117.5 | 1 | 0.93047 | 8228.3729 | 5 |  | 2950 | 3410.425 | Per Square Foot of Duct | gsld | 1.06 | 1.06 | 1.06 | 1.06 | 1.09 | 1.09 | 1.09 | 1.09 | 1.09 | 1.09 | 1.06 | 1.06 | IchNgsld901 | IchN | gsld | 901 | [32 empty] | 177.7166 | 0.021598 | 0.020096
901 | Process Heating | Heating | Construction | Existing | Insulated Pellet Dryer Tanks and Ducts | 0.86499 | 0.80485 |  | 7117.5 | 1 | 0.93047 | 8228.3729 | 5 |  | 2950 | 3410.425 | Per Square Foot of Duct | gsld | 1.06 | 1.06 | 1.06 | 1.06 | 1.09 | 1.09 | 1.09 | 1.09 | 1.09 | 1.09 | 1.06 | 1.06 | IcoEgsld901 | IcoE | gsld | 901 | [32 empty] | 26444.3825 | 3.2138 | 2.9903
901 | Process Heating | Heating | Construction | New | Insulated Pellet Dryer Tanks and Ducts | 0.86499 | 0.80485 |  | 7117.5 | 1 | 0.93047 | 8228.3729 | 5 |  | 2950 | 3410.425 | Per Square Foot of Duct | gsld | 1.06 | 1.06 | 1.06 | 1.06 | 1.09 | 1.09 | 1.09 | 1.09 | 1.09 | 1.09 | 1.06 | 1.06 | IcoNgsld901 | IcoN | gsld | 901 | [32 empty] | 613.0519 | 0.074505 | 0.069324
901 | Process Heating | Heating | Electrical and Electronic Equip. | Existing | Insulated Pellet Dryer Tanks and Ducts | 0.86499 | 0.80485 |  | 7117.5 | 1 | 0.93047 | 8228.3729 | 5 |  | 2950 | 3410.425 | Per Square Foot of Duct | gsld | 1.06 | 1.06 | 1.06 | 1.06 | 1.09 | 1.09 | 1.09 | 1.09 | 1.09 | 1.09 | 1.06 | 1.06 | IelEgsld901 | IelE | gsld | 901 | [32 empty] | 36934.5311 | 4.4887 | 4.1766
901 | Process Heating | Heating | Electrical and Electronic Equip. | New | Insulated Pellet Dryer Tanks and Ducts | 0.86499 | 0.80485 |  | 7117.5 | 1 | 0.93047 | 8228.3729 | 5 |  | 2950 | 3410.425 | Per Square Foot of Duct | gsld | 1.06 | 1.06 | 1.06 | 1.06 | 1.09 | 1.09 | 1.09 | 1.09 | 1.09 | 1.09 | 1.06 | 1.06 | IelNgsld901 | IelN | gsld | 901 | [32 empty] | 856.2417 | 0.10406 | 0.096824
901 | Process Heating | Heating | Lumber/Furniture/Pulp/Paper | Existing | Insulated Pellet Dryer Tanks and Ducts | 0.83173 | 0.77389 |  | 6843.75 | 1 | 0.93047 | 8228.3729 | 5 |  | 2950 | 3546.842 | Per Square Foot of Duct | gsld | 1.06 | 1.06 | 1.06 | 1.06 | 1.09 | 1.09 | 1.09 | 1.09 | 1.09 | 1.09 | 1.06 | 1.06 | IluEgsld901 | IluE | gsld | 901 | [32 empty] | 51918.3911 | 6.3097 | 5.871
901 | Process Heating | Heating | Lumber/Furniture/Pulp/Paper | New | Insulated Pellet Dryer Tanks and Ducts | 0.83173 | 0.77389 |  | 6843.75 | 1 | 0.93047 | 8228.3729 | 5 |  | 2950 | 3546.842 | Per Square Foot of Duct | gsld | 1.06 | 1.06 | 1.06 | 1.06 | 1.09 | 1.09 | 1.09 | 1.09 | 1.09 | 1.09 | 1.06 | 1.06 | IluNgsld901 | IluN | gsld | 901 | [32 empty] | 1203.6078 | 0.14628 | 0.1361
901 | Process Heating | Heating | Metal Products and Machinery | Existing | Insulated Pellet Dryer Tanks and Ducts | 0.86499 | 0.80485 |  | 7117.5 | 1 | 0.93047 | 8228.3729 | 5 |  | 2950 | 3410.425 | Per Square Foot of Duct | gsld | 1.06 | 1.06 | 1.06 | 1.06 | 1.09 | 1.09 | 1.09 | 1.09 | 1.09 | 1.09 | 1.06 | 1.06 | ImeEgsld901 | ImeE | gsld | 901 | [32 empty] | 64906.1115 | 7.8881 | 7.3396
901 | Process Heating | Heating | Metal Products and Machinery | New | Insulated Pellet Dryer Tanks and Ducts | 0.86499 | 0.80485 |  | 7117.5 | 1 | 0.93047 | 8228.3729 | 5 |  | 2950 | 3410.425 | Per Square Foot of Duct | gsld | 1.06 | 1.06 | 1.06 | 1.06 | 1.09 | 1.09 | 1.09 | 1.09 | 1.09 | 1.09 | 1.06 | 1.06 | ImeNgsld901 | ImeN | gsld | 901 | [32 empty] | 1880.8726 | 0.22858 | 0.21269
901 | Process Heating | Heating | Miscellaneous Manufacturing | Existing | Insulated Pellet Dryer Tanks and Ducts | 0.85169 | 0.79247 |  | 7008 | 1 | 0.93047 | 8228.3729 | 5 |  | 2950 | 3463.7129 | Per Square Foot of Duct | gsld | 1.06 | 1.06 | 1.06 | 1.06 | 1.09 | 1.09 | 1.09 | 1.09 | 1.09 | 1.09 | 1.06 | 1.06 | ImiEgsld901 | ImiE | gsld | 901 | [32 empty] | 200122.0801 | 24.321 | 22.6299
901 | Process Heating | Heating | Miscellaneous Manufacturing | New | Insulated Pellet Dryer Tanks and Ducts | 0.85169 | 0.79247 |  | 7008 | 1 | 0.93047 | 8228.3729 | 5 |  | 2950 | 3463.7129 | Per Square Foot of Duct | gsld | 1.06 | 1.06 | 1.06 | 1.06 | 1.09 | 1.09 | 1.09 | 1.09 | 1.09 | 1.09 | 1.06 | 1.06 | ImiNgsld901 | ImiN | gsld | 901 | [32 empty] | 5302.1345 | 0.64437 | 0.59957
901 | Process Heating | Heating | Primary Resources Industries | Existing | Insulated Pellet Dryer Tanks and Ducts | 0.86499 | 0.80485 |  | 7117.5 | 1 | 0.93047 | 8228.3729 | 5 |  | 2950 | 3410.425 | Per Square Foot of Duct | gsld | 1.06 | 1.06 | 1.06 | 1.06 | 1.09 | 1.09 | 1.09 | 1.09 | 1.09 | 1.09 | 1.06 | 1.06 | IprEgsld901 | IprE | gsld | 901 | [32 empty] | 278.6645 | 0.033866 | 0.031511
901 | Process Heating | Heating | Primary Resources Industries | New | Insulated Pellet Dryer Tanks and Ducts | 0.86499 | 0.80485 |  | 7117.5 | 1 | 0.93047 | 8228.3729 | 5 |  | 2950 | 3410.425 | Per Square Foot of Duct | gsld | 1.06 | 1.06 | 1.06 | 1.06 | 1.09 | 1.09 | 1.09 | 1.09 | 1.09 | 1.09 | 1.06 | 1.06 | IprNgsld901 | IprN | gsld | 901 | [32 empty] | 6.4602 | 0.00078511 | 0.00073052
901 | Process Heating | Heating | Stone/Clay/Glass/Concrete | Existing | Insulated Pellet Dryer Tanks and Ducts | 0.86499 | 0.80485 |  | 7117.5 | 1 | 0.93047 | 8228.3729 | 5 |  | 2950 | 3410.425 | Per Square Foot of Duct | gsld | 1.06 | 1.06 | 1.06 | 1.06 | 1.09 | 1.09 | 1.09 | 1.09 | 1.09 | 1.09 | 1.06 | 1.06 | IstEgsld901 | IstE | gsld | 901 | [32 empty] | 24221.5714 | 2.9437 | 2.739
901 | Process Heating | Heating | Stone/Clay/Glass/Concrete | New | Insulated Pellet Dryer Tanks and Ducts | 0.86499 | 0.80485 |  | 7117.5 | 1 | 0.93047 | 8228.3729 | 5 |  | 2950 | 3410.425 | Per Square Foot of Duct | gsld | 1.06 | 1.06 | 1.06 | 1.06 | 1.09 | 1.09 | 1.09 | 1.09 | 1.09 | 1.09 | 1.06 | 1.06 | IstNgsld901 | IstN | gsld | 901 | [32 empty] | 701.9014 | 0.085303 | 0.079371
901 | Process Heating | Heating | Textiles and Leather | Existing | Insulated Pellet Dryer Tanks and Ducts | 0.86499 | 0.80485 |  | 7117.5 | 1 | 0.93047 | 8228.3729 | 5 |  | 2950 | 3410.425 | Per Square Foot of Duct | gsld | 1.06 | 1.06 | 1.06 | 1.06 | 1.09 | 1.09 | 1.09 | 1.09 | 1.09 | 1.09 | 1.06 | 1.06 | IteEgsld901 | IteE | gsld | 901 | [32 empty] | 1993.7548 | 0.2423 | 0.22545
901 | Process Heating | Heating | Textiles and Leather | New | Insulated Pellet Dryer Tanks and Ducts | 0.86499 | 0.80485 |  | 7117.5 | 1 | 0.93047 | 8228.3729 | 5 |  | 2950 | 3410.425 | Per Square Foot of Duct | gsld | 1.06 | 1.06 | 1.06 | 1.06 | 1.09 | 1.09 | 1.09 | 1.09 | 1.09 | 1.09 | 1.06 | 1.06 | IteNgsld901 | IteN | gsld | 901 | [32 empty] | 46.2206 | 0.0056172 | 0.0052266
901 | Process Heating | Heating | Transportation Equipment | Existing | Insulated Pellet Dryer Tanks and Ducts | 0.83838 | 0.78009 |  | 6898.5 | 1 | 0.93047 | 8228.3729 | 5 |  | 2950 | 3518.6925 | Per Square Foot of Duct | gsld | 1.06 | 1.06 | 1.06 | 1.06 | 1.09 | 1.09 | 1.09 | 1.09 | 1.09 | 1.09 | 1.06 | 1.06 | ItrEgsld901 | ItrE | gsld | 901 | [32 empty] | 4152.3742 | 0.50464 | 0.46955
901 | Process Heating | Heating | Transportation Equipment | New | Insulated Pellet Dryer Tanks and Ducts | 0.83838 | 0.78009 |  | 6898.5 | 1 | 0.93047 | 8228.3729 | 5 |  | 2950 | 3518.6925 | Per Square Foot of Duct | gsld | 1.06 | 1.06 | 1.06 | 1.06 | 1.09 | 1.09 | 1.09 | 1.09 | 1.09 | 1.09 | 1.06 | 1.06 | ItrNgsld901 | ItrN | gsld | 901 | [32 empty] | 96.2632 | 0.011699 | 0.010885
901 | Process Heating | Heating | Water and Wastewater | Existing | Insulated Pellet Dryer Tanks and Ducts | 0.86499 | 0.80485 |  | 7117.5 | 1 | 0.93047 | 8228.3729 | 5 |  | 2950 | 3410.425 | Per Square Foot of Duct | gsld | 1.06 | 1.06 | 1.06 | 1.06 | 1.09 | 1.09 | 1.09 | 1.09 | 1.09 | 1.09 | 1.06 | 1.06 | IwaEgsld901 | IwaE | gsld | 901 | [32 empty] | 0 | 0 | 0
901 | Process Heating | Heating | Water and Wastewater | New | Insulated Pellet Dryer Tanks and Ducts | 0.86499 | 0.80485 |  | 7117.5 | 1 | 0.93047 | 8228.3729 | 5 |  | 2950 | 3410.425 | Per Square Foot of Duct | gsld | 1.06 | 1.06 | 1.06 | 1.06 | 1.09 | 1.09 | 1.09 | 1.09 | 1.09 | 1.09 | 1.06 | 1.06 | IwaNgsld901 | IwaN | gsld | 901 | [32 empty] | 0 | 0 | 0
1001 | Process Specific | Industry | Agriculture and Assembly | Existing | Drip Irrigation Nozzles | 0.57645 | 0.52008 |  | 4600 | 1 | 0.90221 | 7979.8295 | 5 |  | 179 | 310.5195 | Per nozzle | gsld | 1.06 | 1.06 | 1.06 | 1.06 | 1.09 | 1.09 | 1.09 | 1.09 | 1.09 | 1.09 | 1.06 | 1.06 | IagEgsld1001 | IagE | gsld | 1001 | [32 empty] | 1908.1724 | 0.23912 | 0.21574
1001 | Process Specific | Industry | Agriculture and Assembly | New | Drip Irrigation Nozzles | 0.57645 | 0.52008 |  | 4600 | 1 | 0.90221 | 7979.8295 | 5 |  | 179 | 310.5195 | Per nozzle | gsld | 1.06 | 1.06 | 1.06 | 1.06 | 1.09 | 1.09 | 1.09 | 1.09 | 1.09 | 1.09 | 1.06 | 1.06 | IagNgsld1001 | IagN | gsld | 1001 | [32 empty] | 38.4245 | 0.0048152 | 0.0043443
1001 | Process Specific | Industry | Chemicals and Plastics | Existing | Drip Irrigation Nozzles | 0.57645 | 0.52008 |  | 4600 | 1 | 0.90221 | 7979.8295 | 5 |  | 179 | 310.5195 | Per nozzle | gsld | 1.06 | 1.06 | 1.06 | 1.06 | 1.09 | 1.09 | 1.09 | 1.09 | 1.09 | 1.09 | 1.06 | 1.06 | IchEgsld1001 | IchE | gsld | 1001 | [32 empty] | 0 | 0 | 0
1001 | Process Specific | Industry | Chemicals and Plastics | New | Drip Irrigation Nozzles | 0.57645 | 0.52008 |  | 4600 | 1 | 0.90221 | 7979.8295 | 5 |  | 179 | 310.5195 | Per nozzle | gsld | 1.06 | 1.06 | 1.06 | 1.06 | 1.09 | 1.09 | 1.09 | 1.09 | 1.09 | 1.09 | 1.06 | 1.06 | IchNgsld1001 | IchN | gsld | 1001 | [32 empty] | 0 | 0 | 0
1001 | Process Specific | Industry | Construction | Existing | Drip Irrigation Nozzles | 0.57645 | 0.52008 |  | 4600 | 1 | 0.90221 | 7979.8295 | 5 |  | 179 | 310.5195 | Per nozzle | gsld | 1.06 | 1.06 | 1.06 | 1.06 | 1.09 | 1.09 | 1.09 | 1.09 | 1.09 | 1.09 | 1.06 | 1.06 | IcoEgsld1001 | IcoE | gsld | 1001 | [32 empty] | 0 | 0 | 0
1001 | Process Specific | Industry | Construction | New | Drip Irrigation Nozzles | 0.57645 | 0.52008 |  | 4600 | 1 | 0.90221 | 7979.8295 | 5 |  | 179 | 310.5195 | Per nozzle | gsld | 1.06 | 1.06 | 1.06 | 1.06 | 1.09 | 1.09 | 1.09 | 1.09 | 1.09 | 1.09 | 1.06 | 1.06 | IcoNgsld1001 | IcoN | gsld | 1001 | [32 empty] | 0 | 0 | 0
1001 | Process Specific | Industry | Electrical and Electronic Equip. | Existing | Drip Irrigation Nozzles | 0.57645 | 0.52008 |  | 4600 | 1 | 0.90221 | 7979.8295 | 5 |  | 179 | 310.5195 | Per nozzle | gsld | 1.06 | 1.06 | 1.06 | 1.06 | 1.09 | 1.09 | 1.09 | 1.09 | 1.09 | 1.09 | 1.06 | 1.06 | IelEgsld1001 | IelE | gsld | 1001 | [32 empty] | 0 | 0 | 0
1001 | Process Specific | Industry | Electrical and Electronic Equip. | New | Drip Irrigation Nozzles | 0.57645 | 0.52008 |  | 4600 | 1 | 0.90221 | 7979.8295 | 5 |  | 179 | 310.5195 | Per nozzle | gsld | 1.06 | 1.06 | 1.06 | 1.06 | 1.09 | 1.09 | 1.09 | 1.09 | 1.09 | 1.09 | 1.06 | 1.06 | IelNgsld1001 | IelN | gsld | 1001 | [32 empty] | 0 | 0 | 0
1001 | Process Specific | Industry | Lumber/Furniture/Pulp/Paper | Existing | Drip Irrigation Nozzles | 0.57645 | 0.52008 |  | 4600 | 1 | 0.90221 | 7979.8295 | 5 |  | 179 | 310.5195 | Per nozzle | gsld | 1.06 | 1.06 | 1.06 | 1.06 | 1.09 | 1.09 | 1.09 | 1.09 | 1.09 | 1.09 | 1.06 | 1.06 | IluEgsld1001 | IluE | gsld | 1001 | [32 empty] | 0 | 0 | 0
1001 | Process Specific | Industry | Lumber/Furniture/Pulp/Paper | New | Drip Irrigation Nozzles | 0.57645 | 0.52008 |  | 4600 | 1 | 0.90221 | 7979.8295 | 5 |  | 179 | 310.5195 | Per nozzle | gsld | 1.06 | 1.06 | 1.06 | 1.06 | 1.09 | 1.09 | 1.09 | 1.09 | 1.09 | 1.09 | 1.06 | 1.06 | IluNgsld1001 | IluN | gsld | 1001 | [32 empty] | 0 | 0 | 0
1001 | Process Specific | Industry | Metal Products and Machinery | Existing | Drip Irrigation Nozzles | 0.57645 | 0.52008 |  | 4600 | 1 | 0.90221 | 7979.8295 | 5 |  | 179 | 310.5195 | Per nozzle | gsld | 1.06 | 1.06 | 1.06 | 1.06 | 1.09 | 1.09 | 1.09 | 1.09 | 1.09 | 1.09 | 1.06 | 1.06 | ImeEgsld1001 | ImeE | gsld | 1001 | [32 empty] | 0 | 0 | 0
1001 | Process Specific | Industry | Metal Products and Machinery | New | Drip Irrigation Nozzles | 0.57645 | 0.52008 |  | 4600 | 1 | 0.90221 | 7979.8295 | 5 |  | 179 | 310.5195 | Per nozzle | gsld | 1.06 | 1.06 | 1.06 | 1.06 | 1.09 | 1.09 | 1.09 | 1.09 | 1.09 | 1.09 | 1.06 | 1.06 | ImeNgsld1001 | ImeN | gsld | 1001 | [32 empty] | 0 | 0 | 0
1001 | Process Specific | Industry | Miscellaneous Manufacturing | Existing | Drip Irrigation Nozzles | 0.57645 | 0.52008 |  | 4600 | 1 | 0.90221 | 7979.8295 | 5 |  | 179 | 310.5195 | Per nozzle | gsld | 1.06 | 1.06 | 1.06 | 1.06 | 1.09 | 1.09 | 1.09 | 1.09 | 1.09 | 1.09 | 1.06 | 1.06 | ImiEgsld1001 | ImiE | gsld | 1001 | [32 empty] | 0 | 0 | 0
1001 | Process Specific | Industry | Miscellaneous Manufacturing | New | Drip Irrigation Nozzles | 0.57645 | 0.52008 |  | 4600 | 1 | 0.90221 | 7979.8295 | 5 |  | 179 | 310.5195 | Per nozzle | gsld | 1.06 | 1.06 | 1.06 | 1.06 | 1.09 | 1.09 | 1.09 | 1.09 | 1.09 | 1.09 | 1.06 | 1.06 | ImiNgsld1001 | ImiN | gsld | 1001 | [32 empty] | 0 | 0 | 0
1001 | Process Specific | Industry | Primary Resources Industries | Existing | Drip Irrigation Nozzles | 0.57645 | 0.52008 |  | 4600 | 1 | 0.90221 | 7979.8295 | 5 |  | 179 | 310.5195 | Per nozzle | gsld | 1.06 | 1.06 | 1.06 | 1.06 | 1.09 | 1.09 | 1.09 | 1.09 | 1.09 | 1.09 | 1.06 | 1.06 | IprEgsld1001 | IprE | gsld | 1001 | [32 empty] | 0 | 0 | 0
1001 | Process Specific | Industry | Primary Resources Industries | New | Drip Irrigation Nozzles | 0.57645 | 0.52008 |  | 4600 | 1 | 0.90221 | 7979.8295 | 5 |  | 179 | 310.5195 | Per nozzle | gsld | 1.06 | 1.06 | 1.06 | 1.06 | 1.09 | 1.09 | 1.09 | 1.09 | 1.09 | 1.09 | 1.06 | 1.06 | IprNgsld1001 | IprN | gsld | 1001 | [32 empty] | 0 | 0 | 0
1001 | Process Specific | Industry | Stone/Clay/Glass/Concrete | Existing | Drip Irrigation Nozzles | 0.57645 | 0.52008 |  | 4600 | 1 | 0.90221 | 7979.8295 | 5 |  | 179 | 310.5195 | Per nozzle | gsld | 1.06 | 1.06 | 1.06 | 1.06 | 1.09 | 1.09 | 1.09 | 1.09 | 1.09 | 1.09 | 1.06 | 1.06 | IstEgsld1001 | IstE | gsld | 1001 | [32 empty] | 0 | 0 | 0
1001 | Process Specific | Industry | Stone/Clay/Glass/Concrete | New | Drip Irrigation Nozzles | 0.57645 | 0.52008 |  | 4600 | 1 | 0.90221 | 7979.8295 | 5 |  | 179 | 310.5195 | Per nozzle | gsld | 1.06 | 1.06 | 1.06 | 1.06 | 1.09 | 1.09 | 1.09 | 1.09 | 1.09 | 1.09 | 1.06 | 1.06 | IstNgsld1001 | IstN | gsld | 1001 | [32 empty] | 0 | 0 | 0
1001 | Process Specific | Industry | Textiles and Leather | Existing | Drip Irrigation Nozzles | 0.57645 | 0.52008 |  | 4600 | 1 | 0.90221 | 7979.8295 | 5 |  | 179 | 310.5195 | Per nozzle | gsld | 1.06 | 1.06 | 1.06 | 1.06 | 1.09 | 1.09 | 1.09 | 1.09 | 1.09 | 1.09 | 1.06 | 1.06 | IteEgsld1001 | IteE | gsld | 1001 | [32 empty] | 0 | 0 | 0
1001 | Process Specific | Industry | Textiles and Leather | New | Drip Irrigation Nozzles | 0.57645 | 0.52008 |  | 4600 | 1 | 0.90221 | 7979.8295 | 5 |  | 179 | 310.5195 | Per nozzle | gsld | 1.06 | 1.06 | 1.06 | 1.06 | 1.09 | 1.09 | 1.09 | 1.09 | 1.09 | 1.09 | 1.06 | 1.06 | IteNgsld1001 | IteN | gsld | 1001 | [32 empty] | 0 | 0 | 0
1001 | Process Specific | Industry | Transportation Equipment | Existing | Drip Irrigation Nozzles | 0.57645 | 0.52008 |  | 4600 | 1 | 0.90221 | 7979.8295 | 5 |  | 179 | 310.5195 | Per nozzle | gsld | 1.06 | 1.06 | 1.06 | 1.06 | 1.09 | 1.09 | 1.09 | 1.09 | 1.09 | 1.09 | 1.06 | 1.06 | ItrEgsld1001 | ItrE | gsld | 1001 | [32 empty] | 0 | 0 | 0
1001 | Process Specific | Industry | Transportation Equipment | New | Drip Irrigation Nozzles | 0.57645 | 0.52008 |  | 4600 | 1 | 0.90221 | 7979.8295 | 5 |  | 179 | 310.5195 | Per nozzle | gsld | 1.06 | 1.06 | 1.06 | 1.06 | 1.09 | 1.09 | 1.09 | 1.09 | 1.09 | 1.09 | 1.06 | 1.06 | ItrNgsld1001 | ItrN | gsld | 1001 | [32 empty] | 0 | 0 | 0
1001 | Process Specific | Industry | Water and Wastewater | Existing | Drip Irrigation Nozzles | 0.57645 | 0.52008 |  | 4600 | 1 | 0.90221 | 7979.8295 | 5 |  | 179 | 310.5195 | Per nozzle | gsld | 1.06 | 1.06 | 1.06 | 1.06 | 1.09 | 1.09 | 1.09 | 1.09 | 1.09 | 1.09 | 1.06 | 1.06 | IwaEgsld1001 | IwaE | gsld | 1001 | [32 empty] | 0 | 0 | 0
1001 | Process Specific | Industry | Water and Wastewater | New | Drip Irrigation Nozzles | 0.57645 | 0.52008 |  | 4600 | 1 | 0.90221 | 7979.8295 | 5 |  | 179 | 310.5195 | Per nozzle | gsld | 1.06 | 1.06 | 1.06 | 1.06 | 1.09 | 1.09 | 1.09 | 1.09 | 1.09 | 1.09 | 1.06 | 1.06 | IwaNgsld1001 | IwaN | gsld | 1001 | [32 empty] | 0 | 0 | 0
1002 | Process Specific | Industry | Agriculture and Assembly | Existing | Grain Bin Aeration Control System | 2.8529 | 2.5739 |  | 22765.48 | 1 | 0.90221 | 7979.8295 | 15 |  | 8000 | 2804.1858 | Per End Use Consumption | gsld | 1.06 | 1.06 | 1.06 | 1.06 | 1.09 | 1.09 | 1.09 | 1.09 | 1.09 | 1.09 | 1.06 | 1.06 | IagEgsld1002 | IagE | gsld | 1002 | [32 empty] | 205179.146 | 25.7122 | 23.1977
1002 | Process Specific | Industry | Agriculture and Assembly | New | Grain Bin Aeration Control System | 2.8529 | 2.5739 |  | 22765.48 | 1 | 0.90221 | 7979.8295 | 15 |  | 8000 | 2804.1858 | Per End Use Consumption | gsld | 1.06 | 1.06 | 1.06 | 1.06 | 1.09 | 1.09 | 1.09 | 1.09 | 1.09 | 1.09 | 1.06 | 1.06 | IagNgsld1002 | IagN | gsld | 1002 | [32 empty] | 5003.7004 | 0.62704 | 0.56572
1002 | Process Specific | Industry | Chemicals and Plastics | Existing | Grain Bin Aeration Control System | 41.4293 | 37.3777 |  | 330598.84 | 1 | 0.90221 | 7979.8295 | 15 |  | 8000 | 193.1 | Per End Use Consumption | gsld | 1.06 | 1.06 | 1.06 | 1.06 | 1.09 | 1.09 | 1.09 | 1.09 | 1.09 | 1.09 | 1.06 | 1.06 | IchEgsld1002 | IchE | gsld | 1002 | [32 empty] | 0 | 0 | 0
1002 | Process Specific | Industry | Chemicals and Plastics | New | Grain Bin Aeration Control System | 41.4293 | 37.3777 |  | 330598.84 | 1 | 0.90221 | 7979.8295 | 15 |  | 8000 | 193.1 | Per End Use Consumption | gsld | 1.06 | 1.06 | 1.06 | 1.06 | 1.09 | 1.09 | 1.09 | 1.09 | 1.09 | 1.09 | 1.06 | 1.06 | IchNgsld1002 | IchN | gsld | 1002 | [32 empty] | 0 | 0 | 0
1002 | Process Specific | Industry | Construction | Existing | Grain Bin Aeration Control System | 0.7718 | 0.69633 |  | 6158.86 | 1 | 0.90221 | 7979.8295 | 15 |  | 8000 | 10365.3332 | Per End Use Consumption | gsld | 1.06 | 1.06 | 1.06 | 1.06 | 1.09 | 1.09 | 1.09 | 1.09 | 1.09 | 1.09 | 1.06 | 1.06 | IcoEgsld1002 | IcoE | gsld | 1002 | [32 empty] | 0 | 0 | 0
1002 | Process Specific | Industry | Construction | New | Grain Bin Aeration Control System | 0.7718 | 0.69633 |  | 6158.86 | 1 | 0.90221 | 7979.8295 | 15 |  | 8000 | 10365.3332 | Per End Use Consumption | gsld | 1.06 | 1.06 | 1.06 | 1.06 | 1.09 | 1.09 | 1.09 | 1.09 | 1.09 | 1.09 | 1.06 | 1.06 | IcoNgsld1002 | IcoN | gsld | 1002 | [32 empty] | 0 | 0 | 0
1002 | Process Specific | Industry | Electrical and Electronic Equip. | Existing | Grain Bin Aeration Control System | 15.8997 | 14.3448 |  | 126876.8 | 1 | 0.90221 | 7979.8295 | 15 |  | 8000 | 503.1545 | Per End Use Consumption | gsld | 1.06 | 1.06 | 1.06 | 1.06 | 1.09 | 1.09 | 1.09 | 1.09 | 1.09 | 1.09 | 1.06 | 1.06 | IelEgsld1002 | IelE | gsld | 1002 | [32 empty] | 0 | 0 | 0
1002 | Process Specific | Industry | Electrical and Electronic Equip. | New | Grain Bin Aeration Control System | 15.8997 | 14.3448 |  | 126876.8 | 1 | 0.90221 | 7979.8295 | 15 |  | 8000 | 503.1545 | Per End Use Consumption | gsld | 1.06 | 1.06 | 1.06 | 1.06 | 1.09 | 1.09 | 1.09 | 1.09 | 1.09 | 1.09 | 1.06 | 1.06 | IelNgsld1002 | IelN | gsld | 1002 | [32 empty] | 0 | 0 | 0
1002 | Process Specific | Industry | Lumber/Furniture/Pulp/Paper | Existing | Grain Bin Aeration Control System | 18.5332 | 16.7207 |  | 147891.7 | 1 | 0.90221 | 7979.8295 | 15 |  | 8000 | 431.658 | Per End Use Consumption | gsld | 1.06 | 1.06 | 1.06 | 1.06 | 1.09 | 1.09 | 1.09 | 1.09 | 1.09 | 1.09 | 1.06 | 1.06 | IluEgsld1002 | IluE | gsld | 1002 | [32 empty] | 0 | 0 | 0
1002 | Process Specific | Industry | Lumber/Furniture/Pulp/Paper | New | Grain Bin Aeration Control System | 18.5332 | 16.7207 |  | 147891.7 | 1 | 0.90221 | 7979.8295 | 15 |  | 8000 | 431.658 | Per End Use Consumption | gsld | 1.06 | 1.06 | 1.06 | 1.06 | 1.09 | 1.09 | 1.09 | 1.09 | 1.09 | 1.09 | 1.06 | 1.06 | IluNgsld1002 | IluN | gsld | 1002 | [32 empty] | 0 | 0 | 0
1002 | Process Specific | Industry | Metal Products and Machinery | Existing | Grain Bin Aeration Control System | 3.0219 | 2.7264 |  | 24114.42 | 1 | 0.90221 | 7979.8295 | 15 |  | 8000 | 2647.3221 | Per End Use Consumption | gsld | 1.06 | 1.06 | 1.06 | 1.06 | 1.09 | 1.09 | 1.09 | 1.09 | 1.09 | 1.09 | 1.06 | 1.06 | ImeEgsld1002 | ImeE | gsld | 1002 | [32 empty] | 0 | 0 | 0
1002 | Process Specific | Industry | Metal Products and Machinery | New | Grain Bin Aeration Control System | 3.0219 | 2.7264 |  | 24114.42 | 1 | 0.90221 | 7979.8295 | 15 |  | 8000 | 2647.3221 | Per End Use Consumption | gsld | 1.06 | 1.06 | 1.06 | 1.06 | 1.09 | 1.09 | 1.09 | 1.09 | 1.09 | 1.09 | 1.06 | 1.06 | ImeNgsld1002 | ImeN | gsld | 1002 | [32 empty] | 0 | 0 | 0
1002 | Process Specific | Industry | Miscellaneous Manufacturing | Existing | Grain Bin Aeration Control System | 0.7718 | 0.69633 |  | 6158.86 | 1 | 0.90221 | 7979.8295 | 15 |  | 8000 | 10365.3332 | Per End Use Consumption | gsld | 1.06 | 1.06 | 1.06 | 1.06 | 1.09 | 1.09 | 1.09 | 1.09 | 1.09 | 1.09 | 1.06 | 1.06 | ImiEgsld1002 | ImiE | gsld | 1002 | [32 empty] | 0 | 0 | 0
1002 | Process Specific | Industry | Miscellaneous Manufacturing | New | Grain Bin Aeration Control System | 0.7718 | 0.69633 |  | 6158.86 | 1 | 0.90221 | 7979.8295 | 15 |  | 8000 | 10365.3332 | Per End Use Consumption | gsld | 1.06 | 1.06 | 1.06 | 1.06 | 1.09 | 1.09 | 1.09 | 1.09 | 1.09 | 1.09 | 1.06 | 1.06 | ImiNgsld1002 | ImiN | gsld | 1002 | [32 empty] | 0 | 0 | 0
1002 | Process Specific | Industry | Primary Resources Industries | Existing | Grain Bin Aeration Control System | 334.2255 | 301.54 |  | 2667062.63 | 1 | 0.90221 | 7979.8295 | 15 |  | 8000 | 23.9359 | Per End Use Consumption | gsld | 1.06 | 1.06 | 1.06 | 1.06 | 1.09 | 1.09 | 1.09 | 1.09 | 1.09 | 1.09 | 1.06 | 1.06 | IprEgsld1002 | IprE | gsld | 1002 | [32 empty] | 0 | 0 | 0
1002 | Process Specific | Industry | Primary Resources Industries | New | Grain Bin Aeration Control System | 334.2255 | 301.54 |  | 2667062.63 | 1 | 0.90221 | 7979.8295 | 15 |  | 8000 | 23.9359 | Per End Use Consumption | gsld | 1.06 | 1.06 | 1.06 | 1.06 | 1.09 | 1.09 | 1.09 | 1.09 | 1.09 | 1.09 | 1.06 | 1.06 | IprNgsld1002 | IprN | gsld | 1002 | [32 empty] | 0 | 0 | 0
1002 | Process Specific | Industry | Stone/Clay/Glass/Concrete | Existing | Grain Bin Aeration Control System | 4.6132 | 4.1621 |  | 36812.9 | 1 | 0.90221 | 7979.8295 | 15 |  | 8000 | 1734.1377 | Per End Use Consumption | gsld | 1.06 | 1.06 | 1.06 | 1.06 | 1.09 | 1.09 | 1.09 | 1.09 | 1.09 | 1.09 | 1.06 | 1.06 | IstEgsld1002 | IstE | gsld | 1002 | [32 empty] | 0 | 0 | 0
1002 | Process Specific | Industry | Stone/Clay/Glass/Concrete | New | Grain Bin Aeration Control System | 4.6132 | 4.1621 |  | 36812.9 | 1 | 0.90221 | 7979.8295 | 15 |  | 8000 | 1734.1377 | Per End Use Consumption | gsld | 1.06 | 1.06 | 1.06 | 1.06 | 1.09 | 1.09 | 1.09 | 1.09 | 1.09 | 1.09 | 1.06 | 1.06 | IstNgsld1002 | IstN | gsld | 1002 | [32 empty] | 0 | 0 | 0
1002 | Process Specific | Industry | Textiles and Leather | Existing | Grain Bin Aeration Control System | 1.2267 | 1.1068 |  | 9789.02 | 1 | 0.90221 | 7979.8295 | 15 |  | 8000 | 6521.4532 | Per End Use Consumption | gsld | 1.06 | 1.06 | 1.06 | 1.06 | 1.09 | 1.09 | 1.09 | 1.09 | 1.09 | 1.09 | 1.06 | 1.06 | IteEgsld1002 | IteE | gsld | 1002 | [32 empty] | 0 | 0 | 0
1002 | Process Specific | Industry | Textiles and Leather | New | Grain Bin Aeration Control System | 1.2267 | 1.1068 |  | 9789.02 | 1 | 0.90221 | 7979.8295 | 15 |  | 8000 | 6521.4532 | Per End Use Consumption | gsld | 1.06 | 1.06 | 1.06 | 1.06 | 1.09 | 1.09 | 1.09 | 1.09 | 1.09 | 1.09 | 1.06 | 1.06 | IteNgsld1002 | IteN | gsld | 1002 | [32 empty] | 0 | 0 | 0
1002 | Process Specific | Industry | Transportation Equipment | Existing | Grain Bin Aeration Control System | 13.5089 | 12.1878 |  | 107799.08 | 1 | 0.90221 | 7979.8295 | 15 |  | 8000 | 592.2002 | Per End Use Consumption | gsld | 1.06 | 1.06 | 1.06 | 1.06 | 1.09 | 1.09 | 1.09 | 1.09 | 1.09 | 1.09 | 1.06 | 1.06 | ItrEgsld1002 | ItrE | gsld | 1002 | [32 empty] | 0 | 0 | 0
1002 | Process Specific | Industry | Transportation Equipment | New | Grain Bin Aeration Control System | 13.5089 | 12.1878 |  | 107799.08 | 1 | 0.90221 | 7979.8295 | 15 |  | 8000 | 592.2002 | Per End Use Consumption | gsld | 1.06 | 1.06 | 1.06 | 1.06 | 1.09 | 1.09 | 1.09 | 1.09 | 1.09 | 1.09 | 1.06 | 1.06 | ItrNgsld1002 | ItrN | gsld | 1002 | [32 empty] | 0 | 0 | 0
1002 | Process Specific | Industry | Water and Wastewater | Existing | Grain Bin Aeration Control System | 9.8608 | 8.8965 |  | 78687.51 | 1 | 0.90221 | 7979.8295 | 15 |  | 8000 | 811.2931 | Per End Use Consumption | gsld | 1.06 | 1.06 | 1.06 | 1.06 | 1.09 | 1.09 | 1.09 | 1.09 | 1.09 | 1.09 | 1.06 | 1.06 | IwaEgsld1002 | IwaE | gsld | 1002 | [32 empty] | 0 | 0 | 0
1002 | Process Specific | Industry | Water and Wastewater | New | Grain Bin Aeration Control System | 9.8608 | 8.8965 |  | 78687.51 | 1 | 0.90221 | 7979.8295 | 15 |  | 8000 | 811.2931 | Per End Use Consumption | gsld | 1.06 | 1.06 | 1.06 | 1.06 | 1.09 | 1.09 | 1.09 | 1.09 | 1.09 | 1.09 | 1.06 | 1.06 | IwaNgsld1002 | IwaN | gsld | 1002 | [32 empty] | 0 | 0 | 0
1003 | Process Specific | Industry | Agriculture and Assembly | Turnover | High Efficiency Welder | 3 | 2.7066 |  | 23939.65 | 1 | 0.90221 | 7979.8295 | 15 |  | 1736.72 | 578.9028 | Per Unit | gsld | 1.06 | 1.06 | 1.06 | 1.06 | 1.09 | 1.09 | 1.09 | 1.09 | 1.09 | 1.09 | 1.06 | 1.06 | IagTgsld1003 | IagT | gsld | 1003 | [32 empty] | 12137.9647 | 1.5211 | 1.3723
1003 | Process Specific | Industry | Agriculture and Assembly | New | High Efficiency Welder | 3 | 2.7066 |  | 23939.65 | 1 | 0.90221 | 7979.8295 | 15 |  | 1736.72 | 578.9028 | Per Unit | gsld | 1.06 | 1.06 | 1.06 | 1.06 | 1.09 | 1.09 | 1.09 | 1.09 | 1.09 | 1.09 | 1.06 | 1.06 | IagNgsld1003 | IagN | gsld | 1003 | [32 empty] | 234.3075 | 0.029362 | 0.026491
1003 | Process Specific | Industry | Chemicals and Plastics | Turnover | High Efficiency Welder | 3 | 2.7066 |  | 23939.65 | 1 | 0.90221 | 7979.8295 | 15 |  | 1736.72 | 578.9028 | Per Unit | gsld | 1.06 | 1.06 | 1.06 | 1.06 | 1.09 | 1.09 | 1.09 | 1.09 | 1.09 | 1.09 | 1.06 | 1.06 | IchTgsld1003 | IchT | gsld | 1003 | [32 empty] | 2184739.4125 | 273.7827 | 247.0082
1003 | Process Specific | Industry | Chemicals and Plastics | New | High Efficiency Welder | 3 | 2.7066 |  | 23939.65 | 1 | 0.90221 | 7979.8295 | 15 |  | 1736.72 | 578.9028 | Per Unit | gsld | 1.06 | 1.06 | 1.06 | 1.06 | 1.09 | 1.09 | 1.09 | 1.09 | 1.09 | 1.09 | 1.06 | 1.06 | IchNgsld1003 | IchN | gsld | 1003 | [32 empty] | 55252.507 | 6.924 | 6.2469
1003 | Process Specific | Industry | Construction | Turnover | High Efficiency Welder | 3 | 2.7066 |  | 23939.65 | 1 | 0.90221 | 7979.8295 | 15 |  | 1736.72 | 578.9028 | Per Unit | gsld | 1.06 | 1.06 | 1.06 | 1.06 | 1.09 | 1.09 | 1.09 | 1.09 | 1.09 | 1.09 | 1.06 | 1.06 | IcoTgsld1003 | IcoT | gsld | 1003 | [32 empty] | 496223.506 | 62.1847 | 56.1034
1003 | Process Specific | Industry | Construction | New | High Efficiency Welder | 3 | 2.7066 |  | 23939.65 | 1 | 0.90221 | 7979.8295 | 15 |  | 1736.72 | 578.9028 | Per Unit | gsld | 1.06 | 1.06 | 1.06 | 1.06 | 1.09 | 1.09 | 1.09 | 1.09 | 1.09 | 1.09 | 1.06 | 1.06 | IcoNgsld1003 | IcoN | gsld | 1003 | [32 empty] | 12473.9941 | 1.5632 | 1.4103
1003 | Process Specific | Industry | Electrical and Electronic Equip. | Turnover | High Efficiency Welder | 3 | 2.7066 |  | 23939.65 | 1 | 0.90221 | 7979.8295 | 15 |  | 1736.72 | 578.9028 | Per Unit | gsld | 1.06 | 1.06 | 1.06 | 1.06 | 1.09 | 1.09 | 1.09 | 1.09 | 1.09 | 1.09 | 1.06 | 1.06 | IelTgsld1003 | IelT | gsld | 1003 | [32 empty] | 2205677.6348 | 276.4066 | 249.3755
1003 | Process Specific | Industry | Electrical and Electronic Equip. | New | High Efficiency Welder | 3 | 2.7066 |  | 23939.65 | 1 | 0.90221 | 7979.8295 | 15 |  | 1736.72 | 578.9028 | Per Unit | gsld | 1.06 | 1.06 | 1.06 | 1.06 | 1.09 | 1.09 | 1.09 | 1.09 | 1.09 | 1.09 | 1.06 | 1.06 | IelNgsld1003 | IelN | gsld | 1003 | [32 empty] | 55782.0389 | 6.9904 | 6.3068
1003 | Process Specific | Industry | Lumber/Furniture/Pulp/Paper | Turnover | High Efficiency Welder | 3 | 2.7066 |  | 23939.65 | 1 | 0.90221 | 7979.8295 | 15 |  | 1736.72 | 578.9028 | Per Unit | gsld | 1.06 | 1.06 | 1.06 | 1.06 | 1.09 | 1.09 | 1.09 | 1.09 | 1.09 | 1.09 | 1.06 | 1.06 | IluTgsld1003 | IluT | gsld | 1003 | [32 empty] | 382833.8014 | 47.9752 | 43.2835
1003 | Process Specific | Industry | Lumber/Furniture/Pulp/Paper | New | High Efficiency Welder | 3 | 2.7066 |  | 23939.65 | 1 | 0.90221 | 7979.8295 | 15 |  | 1736.72 | 578.9028 | Per Unit | gsld | 1.06 | 1.06 | 1.06 | 1.06 | 1.09 | 1.09 | 1.09 | 1.09 | 1.09 | 1.09 | 1.06 | 1.06 | IluNgsld1003 | IluN | gsld | 1003 | [32 empty] | 9681.9452 | 1.2133 | 1.0946
1003 | Process Specific | Industry | Metal Products and Machinery | Turnover | High Efficiency Welder | 3 | 2.7066 |  | 23939.65 | 1 | 0.90221 | 7979.8295 | 15 |  | 1736.72 | 578.9028 | Per Unit | gsld | 1.06 | 1.06 | 1.06 | 1.06 | 1.09 | 1.09 | 1.09 | 1.09 | 1.09 | 1.09 | 1.06 | 1.06 | ImeTgsld1003 | ImeT | gsld | 1003 | [32 empty] | 420261.2664 | 52.6654 | 47.515
1003 | Process Specific | Industry | Metal Products and Machinery | New | High Efficiency Welder | 3 | 2.7066 |  | 23939.65 | 1 | 0.90221 | 7979.8295 | 15 |  | 1736.72 | 578.9028 | Per Unit | gsld | 1.06 | 1.06 | 1.06 | 1.06 | 1.09 | 1.09 | 1.09 | 1.09 | 1.09 | 1.09 | 1.06 | 1.06 | ImeNgsld1003 | ImeN | gsld | 1003 | [32 empty] | 10606.0705 | 1.3291 | 1.1991
1003 | Process Specific | Industry | Miscellaneous Manufacturing | Turnover | High Efficiency Welder | 3 | 2.7066 |  | 23939.65 | 1 | 0.90221 | 7979.8295 | 15 |  | 1736.72 | 578.9028 | Per Unit | gsld | 1.06 | 1.06 | 1.06 | 1.06 | 1.09 | 1.09 | 1.09 | 1.09 | 1.09 | 1.09 | 1.06 | 1.06 | ImiTgsld1003 | ImiT | gsld | 1003 | [32 empty] | 288834.3468 | 36.1956 | 32.6558
1003 | Process Specific | Industry | Miscellaneous Manufacturing | New | High Efficiency Welder | 3 | 2.7066 |  | 23939.65 | 1 | 0.90221 | 7979.8295 | 15 |  | 1736.72 | 578.9028 | Per Unit | gsld | 1.06 | 1.06 | 1.06 | 1.06 | 1.09 | 1.09 | 1.09 | 1.09 | 1.09 | 1.09 | 1.06 | 1.06 | ImiNgsld1003 | ImiN | gsld | 1003 | [32 empty] | 7304.6798 | 0.91539 | 0.82587
1003 | Process Specific | Industry | Primary Resources Industries | Turnover | High Efficiency Welder | 3 | 2.7066 |  | 23939.65 | 1 | 0.90221 | 7979.8295 | 15 |  | 1736.72 | 578.9028 | Per Unit | gsld | 1.06 | 1.06 | 1.06 | 1.06 | 1.09 | 1.09 | 1.09 | 1.09 | 1.09 | 1.09 | 1.06 | 1.06 | IprTgsld1003 | IprT | gsld | 1003 | [32 empty] | 618086.4325 | 77.4561 | 69.8813
1003 | Process Specific | Industry | Primary Resources Industries | New | High Efficiency Welder | 3 | 2.7066 |  | 23939.65 | 1 | 0.90221 | 7979.8295 | 15 |  | 1736.72 | 578.9028 | Per Unit | gsld | 1.06 | 1.06 | 1.06 | 1.06 | 1.09 | 1.09 | 1.09 | 1.09 | 1.09 | 1.09 | 1.06 | 1.06 | IprNgsld1003 | IprN | gsld | 1003 | [32 empty] | 15631.5324 | 1.9589 | 1.7673
1003 | Process Specific | Industry | Stone/Clay/Glass/Concrete | Turnover | High Efficiency Welder | 3 | 2.7066 |  | 23939.65 | 1 | 0.90221 | 7979.8295 | 15 |  | 1736.72 | 578.9028 | Per Unit | gsld | 1.06 | 1.06 | 1.06 | 1.06 | 1.09 | 1.09 | 1.09 | 1.09 | 1.09 | 1.09 | 1.06 | 1.06 | IstTgsld1003 | IstT | gsld | 1003 | [32 empty] | 683748.5593 | 85.6846 | 77.3051
1003 | Process Specific | Industry | Stone/Clay/Glass/Concrete | New | High Efficiency Welder | 3 | 2.7066 |  | 23939.65 | 1 | 0.90221 | 7979.8295 | 15 |  | 1736.72 | 578.9028 | Per Unit | gsld | 1.06 | 1.06 | 1.06 | 1.06 | 1.09 | 1.09 | 1.09 | 1.09 | 1.09 | 1.09 | 1.06 | 1.06 | IstNgsld1003 | IstN | gsld | 1003 | [32 empty] | 17292.141 | 2.167 | 1.9551
1003 | Process Specific | Industry | Textiles and Leather | Turnover | High Efficiency Welder | 3 | 2.7066 |  | 23939.65 | 1 | 0.90221 | 7979.8295 | 15 |  | 1736.72 | 578.9028 | Per Unit | gsld | 1.06 | 1.06 | 1.06 | 1.06 | 1.09 | 1.09 | 1.09 | 1.09 | 1.09 | 1.09 | 1.06 | 1.06 | IteTgsld1003 | IteT | gsld | 1003 | [32 empty] | 10253.9554 | 1.285 | 1.1593
1003 | Process Specific | Industry | Textiles and Leather | New | High Efficiency Welder | 3 | 2.7066 |  | 23939.65 | 1 | 0.90221 | 7979.8295 | 15 |  | 1736.72 | 578.9028 | Per Unit | gsld | 1.06 | 1.06 | 1.06 | 1.06 | 1.09 | 1.09 | 1.09 | 1.09 | 1.09 | 1.09 | 1.06 | 1.06 | IteNgsld1003 | IteN | gsld | 1003 | [32 empty] | 259.3246 | 0.032498 | 0.029319
1003 | Process Specific | Industry | Transportation Equipment | Turnover | High Efficiency Welder | 3 | 2.7066 |  | 23939.65 | 1 | 0.90221 | 7979.8295 | 15 |  | 1736.72 | 578.9028 | Per Unit | gsld | 1.06 | 1.06 | 1.06 | 1.06 | 1.09 | 1.09 | 1.09 | 1.09 | 1.09 | 1.09 | 1.06 | 1.06 | ItrTgsld1003 | ItrT | gsld | 1003 | [32 empty] | 582257.7828 | 72.9662 | 65.8305
1003 | Process Specific | Industry | Transportation Equipment | New | High Efficiency Welder | 3 | 2.7066 |  | 23939.65 | 1 | 0.90221 | 7979.8295 | 15 |  | 1736.72 | 578.9028 | Per Unit | gsld | 1.06 | 1.06 | 1.06 | 1.06 | 1.09 | 1.09 | 1.09 | 1.09 | 1.09 | 1.09 | 1.06 | 1.06 | ItrNgsld1003 | ItrN | gsld | 1003 | [32 empty] | 14520.8988 | 1.8197 | 1.6417
1003 | Process Specific | Industry | Water and Wastewater | Turnover | High Efficiency Welder | 3 | 2.7066 |  | 23939.65 | 1 | 0.90221 | 7979.8295 | 15 |  | 1736.72 | 578.9028 | Per Unit | gsld | 1.06 | 1.06 | 1.06 | 1.06 | 1.09 | 1.09 | 1.09 | 1.09 | 1.09 | 1.09 | 1.06 | 1.06 | IwaTgsld1003 | IwaT | gsld | 1003 | [32 empty] | 119268.5944 | 14.9463 | 13.4846
1003 | Process Specific | Industry | Water and Wastewater | New | High Efficiency Welder | 3 | 2.7066 |  | 23939.65 | 1 | 0.90221 | 7979.8295 | 15 |  | 1736.72 | 578.9028 | Per Unit | gsld | 1.06 | 1.06 | 1.06 | 1.06 | 1.09 | 1.09 | 1.09 | 1.09 | 1.09 | 1.09 | 1.06 | 1.06 | IwaNgsld1003 | IwaN | gsld | 1003 | [32 empty] | 3072.1851 | 0.38499 | 0.34734
1004 | Process Specific | Industry | Agriculture and Assembly | Existing | Injection Mold and Extruder Barrel Wraps | 0.86458 | 0.78003 |  | 6899.23 | 1 | 0.90221 | 7979.8295 | 5 |  | 75.88 | 87.7648 | Per End Use Consumption | gsld | 1.06 | 1.06 | 1.06 | 1.06 | 1.09 | 1.09 | 1.09 | 1.09 | 1.09 | 1.09 | 1.06 | 1.06 | IagEgsld1004 | IagE | gsld | 1004 | [32 empty] | 0 | 0 | 0
1004 | Process Specific | Industry | Agriculture and Assembly | New | Injection Mold and Extruder Barrel Wraps | 0.86458 | 0.78003 |  | 6899.23 | 1 | 0.90221 | 7979.8295 | 5 |  | 75.88 | 87.7648 | Per End Use Consumption | gsld | 1.06 | 1.06 | 1.06 | 1.06 | 1.09 | 1.09 | 1.09 | 1.09 | 1.09 | 1.09 | 1.06 | 1.06 | IagNgsld1004 | IagN | gsld | 1004 | [32 empty] | 0 | 0 | 0
1004 | Process Specific | Industry | Chemicals and Plastics | Existing | Injection Mold and Extruder Barrel Wraps | 0.86458 | 0.78003 |  | 6899.23 | 1 | 0.90221 | 7979.8295 | 5 |  | 75.88 | 87.7648 | Per End Use Consumption | gsld | 1.06 | 1.06 | 1.06 | 1.06 | 1.09 | 1.09 | 1.09 | 1.09 | 1.09 | 1.09 | 1.06 | 1.06 | IchEgsld1004 | IchE | gsld | 1004 | [32 empty] | 536971.4209 | 67.2911 | 60.7104
1004 | Process Specific | Industry | Chemicals and Plastics | New | Injection Mold and Extruder Barrel Wraps | 0.86458 | 0.78003 |  | 6899.23 | 1 | 0.90221 | 7979.8295 | 5 |  | 75.88 | 87.7648 | Per End Use Consumption | gsld | 1.06 | 1.06 | 1.06 | 1.06 | 1.09 | 1.09 | 1.09 | 1.09 | 1.09 | 1.09 | 1.06 | 1.06 | IchNgsld1004 | IchN | gsld | 1004 | [32 empty] | 11855.9018 | 1.4857 | 1.3404
1004 | Process Specific | Industry | Construction | Existing | Injection Mold and Extruder Barrel Wraps | 0.86458 | 0.78003 |  | 6899.23 | 1 | 0.90221 | 7979.8295 | 5 |  | 75.88 | 87.7648 | Per End Use Consumption | gsld | 1.06 | 1.06 | 1.06 | 1.06 | 1.09 | 1.09 | 1.09 | 1.09 | 1.09 | 1.09 | 1.06 | 1.06 | IcoEgsld1004 | IcoE | gsld | 1004 | [32 empty] | 0 | 0 | 0
1004 | Process Specific | Industry | Construction | New | Injection Mold and Extruder Barrel Wraps | 0.86458 | 0.78003 |  | 6899.23 | 1 | 0.90221 | 7979.8295 | 5 |  | 75.88 | 87.7648 | Per End Use Consumption | gsld | 1.06 | 1.06 | 1.06 | 1.06 | 1.09 | 1.09 | 1.09 | 1.09 | 1.09 | 1.09 | 1.06 | 1.06 | IcoNgsld1004 | IcoN | gsld | 1004 | [32 empty] | 0 | 0 | 0
1004 | Process Specific | Industry | Electrical and Electronic Equip. | Existing | Injection Mold and Extruder Barrel Wraps | 0.86458 | 0.78003 |  | 6899.23 | 1 | 0.90221 | 7979.8295 | 5 |  | 75.88 | 87.7648 | Per End Use Consumption | gsld | 1.06 | 1.06 | 1.06 | 1.06 | 1.09 | 1.09 | 1.09 | 1.09 | 1.09 | 1.09 | 1.06 | 1.06 | IelEgsld1004 | IelE | gsld | 1004 | [32 empty] | 660383.1752 | 82.7566 | 74.6634
1004 | Process Specific | Industry | Electrical and Electronic Equip. | New | Injection Mold and Extruder Barrel Wraps | 0.86458 | 0.78003 |  | 6899.23 | 1 | 0.90221 | 7979.8295 | 5 |  | 75.88 | 87.7648 | Per End Use Consumption | gsld | 1.06 | 1.06 | 1.06 | 1.06 | 1.09 | 1.09 | 1.09 | 1.09 | 1.09 | 1.09 | 1.06 | 1.06 | IelNgsld1004 | IelN | gsld | 1004 | [32 empty] | 14548.4054 | 1.8231 | 1.6449
1004 | Process Specific | Industry | Lumber/Furniture/Pulp/Paper | Existing | Injection Mold and Extruder Barrel Wraps | 0.83133 | 0.75003 |  | 6633.88 | 1 | 0.90221 | 7979.8295 | 5 |  | 75.88 | 91.2753 | Per End Use Consumption | gsld | 1.06 | 1.06 | 1.06 | 1.06 | 1.09 | 1.09 | 1.09 | 1.09 | 1.09 | 1.09 | 1.06 | 1.06 | IluEgsld1004 | IluE | gsld | 1004 | [32 empty] | 0 | 0 | 0
1004 | Process Specific | Industry | Lumber/Furniture/Pulp/Paper | New | Injection Mold and Extruder Barrel Wraps | 0.83133 | 0.75003 |  | 6633.88 | 1 | 0.90221 | 7979.8295 | 5 |  | 75.88 | 91.2753 | Per End Use Consumption | gsld | 1.06 | 1.06 | 1.06 | 1.06 | 1.09 | 1.09 | 1.09 | 1.09 | 1.09 | 1.09 | 1.06 | 1.06 | IluNgsld1004 | IluN | gsld | 1004 | [32 empty] | 0 | 0 | 0
1004 | Process Specific | Industry | Metal Products and Machinery | Existing | Injection Mold and Extruder Barrel Wraps | 0.86458 | 0.78003 |  | 6899.23 | 1 | 0.90221 | 7979.8295 | 5 |  | 75.88 | 87.7648 | Per End Use Consumption | gsld | 1.06 | 1.06 | 1.06 | 1.06 | 1.09 | 1.09 | 1.09 | 1.09 | 1.09 | 1.09 | 1.06 | 1.06 | ImeEgsld1004 | ImeE | gsld | 1004 | [32 empty] | 0 | 0 | 0
1004 | Process Specific | Industry | Metal Products and Machinery | New | Injection Mold and Extruder Barrel Wraps | 0.86458 | 0.78003 |  | 6899.23 | 1 | 0.90221 | 7979.8295 | 5 |  | 75.88 | 87.7648 | Per End Use Consumption | gsld | 1.06 | 1.06 | 1.06 | 1.06 | 1.09 | 1.09 | 1.09 | 1.09 | 1.09 | 1.09 | 1.06 | 1.06 | ImeNgsld1004 | ImeN | gsld | 1004 | [32 empty] | 0 | 0 | 0
1004 | Process Specific | Industry | Miscellaneous Manufacturing | Existing | Injection Mold and Extruder Barrel Wraps | 0.85128 | 0.76803 |  | 6793.09 | 1 | 0.90221 | 7979.8295 | 5 |  | 75.88 | 89.1361 | Per End Use Consumption | gsld | 1.06 | 1.06 | 1.06 | 1.06 | 1.09 | 1.09 | 1.09 | 1.09 | 1.09 | 1.09 | 1.06 | 1.06 | ImiEgsld1004 | ImiE | gsld | 1004 | [32 empty] | 0 | 0 | 0
1004 | Process Specific | Industry | Miscellaneous Manufacturing | New | Injection Mold and Extruder Barrel Wraps | 0.85128 | 0.76803 |  | 6793.09 | 1 | 0.90221 | 7979.8295 | 5 |  | 75.88 | 89.1361 | Per End Use Consumption | gsld | 1.06 | 1.06 | 1.06 | 1.06 | 1.09 | 1.09 | 1.09 | 1.09 | 1.09 | 1.09 | 1.06 | 1.06 | ImiNgsld1004 | ImiN | gsld | 1004 | [32 empty] | 0 | 0 | 0
1004 | Process Specific | Industry | Primary Resources Industries | Existing | Injection Mold and Extruder Barrel Wraps | 0.86458 | 0.78003 |  | 6899.23 | 1 | 0.90221 | 7979.8295 | 5 |  | 75.88 | 87.7648 | Per End Use Consumption | gsld | 1.06 | 1.06 | 1.06 | 1.06 | 1.09 | 1.09 | 1.09 | 1.09 | 1.09 | 1.09 | 1.06 | 1.06 | IprEgsld1004 | IprE | gsld | 1004 | [32 empty] | 0 | 0 | 0
1004 | Process Specific | Industry | Primary Resources Industries | New | Injection Mold and Extruder Barrel Wraps | 0.86458 | 0.78003 |  | 6899.23 | 1 | 0.90221 | 7979.8295 | 5 |  | 75.88 | 87.7648 | Per End Use Consumption | gsld | 1.06 | 1.06 | 1.06 | 1.06 | 1.09 | 1.09 | 1.09 | 1.09 | 1.09 | 1.09 | 1.06 | 1.06 | IprNgsld1004 | IprN | gsld | 1004 | [32 empty] | 0 | 0 | 0
1004 | Process Specific | Industry | Stone/Clay/Glass/Concrete | Existing | Injection Mold and Extruder Barrel Wraps | 0.86458 | 0.78003 |  | 6899.23 | 1 | 0.90221 | 7979.8295 | 5 |  | 75.88 | 87.7648 | Per End Use Consumption | gsld | 1.06 | 1.06 | 1.06 | 1.06 | 1.09 | 1.09 | 1.09 | 1.09 | 1.09 | 1.09 | 1.06 | 1.06 | IstEgsld1004 | IstE | gsld | 1004 | [32 empty] | 0 | 0 | 0
1004 | Process Specific | Industry | Stone/Clay/Glass/Concrete | New | Injection Mold and Extruder Barrel Wraps | 0.86458 | 0.78003 |  | 6899.23 | 1 | 0.90221 | 7979.8295 | 5 |  | 75.88 | 87.7648 | Per End Use Consumption | gsld | 1.06 | 1.06 | 1.06 | 1.06 | 1.09 | 1.09 | 1.09 | 1.09 | 1.09 | 1.09 | 1.06 | 1.06 | IstNgsld1004 | IstN | gsld | 1004 | [32 empty] | 0 | 0 | 0
1004 | Process Specific | Industry | Textiles and Leather | Existing | Injection Mold and Extruder Barrel Wraps | 0.86458 | 0.78003 |  | 6899.23 | 1 | 0.90221 | 7979.8295 | 5 |  | 75.88 | 87.7648 | Per End Use Consumption | gsld | 1.06 | 1.06 | 1.06 | 1.06 | 1.09 | 1.09 | 1.09 | 1.09 | 1.09 | 1.09 | 1.06 | 1.06 | IteEgsld1004 | IteE | gsld | 1004 | [32 empty] | 0 | 0 | 0
1004 | Process Specific | Industry | Textiles and Leather | New | Injection Mold and Extruder Barrel Wraps | 0.86458 | 0.78003 |  | 6899.23 | 1 | 0.90221 | 7979.8295 | 5 |  | 75.88 | 87.7648 | Per End Use Consumption | gsld | 1.06 | 1.06 | 1.06 | 1.06 | 1.09 | 1.09 | 1.09 | 1.09 | 1.09 | 1.09 | 1.06 | 1.06 | IteNgsld1004 | IteN | gsld | 1004 | [32 empty] | 0 | 0 | 0
1004 | Process Specific | Industry | Transportation Equipment | Existing | Injection Mold and Extruder Barrel Wraps | 0.83798 | 0.75603 |  | 6686.95 | 1 | 0.90221 | 7979.8295 | 5 |  | 75.88 | 90.5509 | Per End Use Consumption | gsld | 1.06 | 1.06 | 1.06 | 1.06 | 1.09 | 1.09 | 1.09 | 1.09 | 1.09 | 1.09 | 1.06 | 1.06 | ItrEgsld1004 | ItrE | gsld | 1004 | [32 empty] | 0 | 0 | 0
1004 | Process Specific | Industry | Transportation Equipment | New | Injection Mold and Extruder Barrel Wraps | 0.83798 | 0.75603 |  | 6686.95 | 1 | 0.90221 | 7979.8295 | 5 |  | 75.88 | 90.5509 | Per End Use Consumption | gsld | 1.06 | 1.06 | 1.06 | 1.06 | 1.09 | 1.09 | 1.09 | 1.09 | 1.09 | 1.09 | 1.06 | 1.06 | ItrNgsld1004 | ItrN | gsld | 1004 | [32 empty] | 0 | 0 | 0
1004 | Process Specific | Industry | Water and Wastewater | Existing | Injection Mold and Extruder Barrel Wraps | 0.86458 | 0.78003 |  | 6899.23 | 1 | 0.90221 | 7979.8295 | 5 |  | 75.88 | 87.7648 | Per End Use Consumption | gsld | 1.06 | 1.06 | 1.06 | 1.06 | 1.09 | 1.09 | 1.09 | 1.09 | 1.09 | 1.09 | 1.06 | 1.06 | IwaEgsld1004 | IwaE | gsld | 1004 | [32 empty] | 0 | 0 | 0
1004 | Process Specific | Industry | Water and Wastewater | New | Injection Mold and Extruder Barrel Wraps | 0.86458 | 0.78003 |  | 6899.23 | 1 | 0.90221 | 7979.8295 | 5 |  | 75.88 | 87.7648 | Per End Use Consumption | gsld | 1.06 | 1.06 | 1.06 | 1.06 | 1.09 | 1.09 | 1.09 | 1.09 | 1.09 | 1.09 | 1.06 | 1.06 | IwaNgsld1004 | IwaN | gsld | 1004 | [32 empty] | 0 | 0 | 0
2001 | Whole Building | Misc | Agriculture and Assembly | New | LEED New Construction Whole Building | 18.8457 | 17.0907 |  | 150744.38 | 1 | 0.90687 | 7998.855 | 20 |  | 125734.46 | 6671.7692 | Per End Use Consumption | gsld | 1.055 | 1.055 | 1.055 | 1.055 | 1.085 | 1.085 | 1.085 | 1.085 | 1.085 | 1.085 | 1.055 | 1.055 | IagNgsld2001 | IagN | gsld | 2001 | [32 empty] | 6170.1364 | 0.77138 | 0.69954
2001 | Whole Building | Misc | Chemicals and Plastics | New | LEED New Construction Whole Building | 45.4969 | 41.2599 |  | 363922.84 | 1 | 0.90687 | 7998.855 | 20 |  | 125734.46 | 2763.585 | Per End Use Consumption | gsld | 1.055 | 1.055 | 1.055 | 1.055 | 1.085 | 1.085 | 1.085 | 1.085 | 1.085 | 1.085 | 1.055 | 1.055 | IchNgsld2001 | IchN | gsld | 2001 | [32 empty] | 70724.4672 | 8.8418 | 8.0184
2001 | Whole Building | Misc | Construction | New | LEED New Construction Whole Building | 7.3451 | 6.6611 |  | 58752.26 | 1 | 0.90687 | 7998.855 | 20 |  | 125734.46 | 17118.1792 | Per End Use Consumption | gsld | 1.055 | 1.055 | 1.055 | 1.055 | 1.085 | 1.085 | 1.085 | 1.085 | 1.085 | 1.085 | 1.055 | 1.055 | IcoNgsld2001 | IcoN | gsld | 2001 | [32 empty] | 219958.6719 | 27.4988 | 24.9379
2001 | Whole Building | Misc | Electrical and Electronic Equip. | New | LEED New Construction Whole Building | 35.6824 | 32.3594 |  | 285418.49 | 1 | 0.90687 | 7998.855 | 20 |  | 125734.46 | 3523.709 | Per End Use Consumption | gsld | 1.055 | 1.055 | 1.055 | 1.055 | 1.085 | 1.085 | 1.085 | 1.085 | 1.085 | 1.085 | 1.055 | 1.055 | IelNgsld2001 | IelN | gsld | 2001 | [32 empty] | 136251.489 | 17.0339 | 15.4476
2001 | Whole Building | Misc | Lumber/Furniture/Pulp/Paper | New | LEED New Construction Whole Building | 21.1687 | 19.1973 |  | 169325.28 | 1 | 0.90687 | 7998.855 | 20 |  | 125734.46 | 5939.643 | Per End Use Consumption | gsld | 1.055 | 1.055 | 1.055 | 1.055 | 1.085 | 1.085 | 1.085 | 1.085 | 1.085 | 1.085 | 1.055 | 1.055 | IluNgsld2001 | IluN | gsld | 2001 | [32 empty] | 38642.6019 | 4.831 | 4.3811
2001 | Whole Building | Misc | Metal Products and Machinery | New | LEED New Construction Whole Building | 8.1891 | 7.4264 |  | 65503.11 | 1 | 0.90687 | 7998.855 | 20 |  | 125734.46 | 15353.9536 | Per End Use Consumption | gsld | 1.055 | 1.055 | 1.055 | 1.055 | 1.085 | 1.085 | 1.085 | 1.085 | 1.085 | 1.085 | 1.055 | 1.055 | ImeNgsld2001 | ImeN | gsld | 2001 | [32 empty] | 57523.708 | 7.1915 | 6.5218
2001 | Whole Building | Misc | Miscellaneous Manufacturing | New | LEED New Construction Whole Building | 7.3451 | 6.6611 |  | 58752.26 | 1 | 0.90687 | 7998.855 | 20 |  | 125734.46 | 17118.1792 | Per End Use Consumption | gsld | 1.055 | 1.055 | 1.055 | 1.055 | 1.085 | 1.085 | 1.085 | 1.085 | 1.085 | 1.085 | 1.055 | 1.055 | ImiNgsld2001 | ImiN | gsld | 2001 | [32 empty] | 483023.2158 | 60.3865 | 54.7629
2001 | Whole Building | Misc | Primary Resources Industries | New | LEED New Construction Whole Building | 58.7437 | 53.2731 |  | 469882.69 | 1 | 0.90687 | 7998.855 | 20 |  | 125734.46 | 2140.3889 | Per End Use Consumption | gsld | 1.055 | 1.055 | 1.055 | 1.055 | 1.085 | 1.085 | 1.085 | 1.085 | 1.085 | 1.085 | 1.055 | 1.055 | IprNgsld2001 | IprN | gsld | 2001 | [32 empty] | 2275.1823 | 0.28444 | 0.25795
2001 | Whole Building | Misc | Stone/Clay/Glass/Concrete | New | LEED New Construction Whole Building | 11.0481 | 10.0192 |  | 88371.87 | 1 | 0.90687 | 7998.855 | 20 |  | 125734.46 | 11380.6771 | Per End Use Consumption | gsld | 1.055 | 1.055 | 1.055 | 1.055 | 1.085 | 1.085 | 1.085 | 1.085 | 1.085 | 1.085 | 1.055 | 1.055 | IstNgsld2001 | IstN | gsld | 2001 | [32 empty] | 35718.973 | 4.4655 | 4.0497
2001 | Whole Building | Misc | Textiles and Leather | New | LEED New Construction Whole Building | 19.6828 | 17.8498 |  | 157440.14 | 1 | 0.90687 | 7998.855 | 20 |  | 125734.46 | 6388.026 | Per End Use Consumption | gsld | 1.055 | 1.055 | 1.055 | 1.055 | 1.085 | 1.085 | 1.085 | 1.085 | 1.085 | 1.085 | 1.055 | 1.055 | IteNgsld2001 | IteN | gsld | 2001 | [32 empty] | 564.8416 | 0.070615 | 0.064039
2001 | Whole Building | Misc | Transportation Equipment | New | LEED New Construction Whole Building | 64.6022 | 58.5859 |  | 516743.3 | 1 | 0.90687 | 7998.855 | 20 |  | 125734.46 | 1946.2888 | Per End Use Consumption | gsld | 1.055 | 1.055 | 1.055 | 1.055 | 1.085 | 1.085 | 1.085 | 1.085 | 1.085 | 1.085 | 1.055 | 1.055 | ItrNgsld2001 | ItrN | gsld | 2001 | [32 empty] | 13842.1253 | 1.7305 | 1.5694
2001 | Whole Building | Misc | Water and Wastewater | New | LEED New Construction Whole Building | 94.321 | 85.5372 |  | 754460.06 | 1 | 0.90687 | 7998.855 | 20 |  | 125734.46 | 1333.0483 | Per End Use Consumption | gsld | 1.055 | 1.055 | 1.055 | 1.055 | 1.085 | 1.085 | 1.085 | 1.085 | 1.085 | 1.085 | 1.055 | 1.055 | IwaNgsld2001 | IwaN | gsld | 2001 | [32 empty] | 670390.9461 | 83.8109 | 76.0058
[67 empty] | 0 | 0 | 0
[67 empty] | 0 | 0 | 0
[67 empty] | 0 | 0 | 0

## IRP
FPL 002687
20240012-EG
[7 empty] | Summer | Winter | Annual |  |  |  | Billing | Billing | Billing | Billing | Billing | Billing | Billing | Billing | Billing | Billing | Billing | Billing
[7 empty] | kW | kW | kWh |  |  | Life | kW | kW | kW | kW | kW | kW | kW | kW | kW | kW | kW | kW | Admin. | [5 empty] | Kwh pct | External
[7 empty] | Reduction | Reduction | Reduction |  |  | (Years) | per | per | per | per | per | per | per | per | per | per | per | per | Non- | Admin. | Part. | Part. | Rebate | Rebate | for rev | non rec
[6 empty] | Measure | at | at | at | Load | Rate | of | month | month | month | month | month | month | month | month | month | month | month | month | rec. | Rec. | Equip. | O&M | Non-rec. | Rec. | loss & bill | credit |  | Avg Bill Factor
# | Category | Type | Measure Name | Segment | Vintage | Name | Meter | Meter | Meter | Shifting % | Class | Measure | Jan. | Feb. | March | April | May | June | July | Aug. | Sep. | Oct. | Nov. | Dec. | Cost | Cost | Cost | Cost | Cost | Cost | savings | per part | Bill savs
101 | Compressed Air | Compressed Air | Compressed Air Desiccant Dryer | Agriculture and Assembly | Turnover | IagTgsd101 | 1 | 0.90221 | 7979.8295 | 0 | gsd | 15 | 1.05 | 1.05 | 1.05 | 1.05 | 1.08 | 1.08 | 1.08 | 1.08 | 1.08 | 1.08 | 1.05 | 1.05 | 0 | 0 | 712.5279 | 0 | 0 | 0 | 1 | 0 | 0 | 1.065
101 | Compressed Air | Compressed Air | Compressed Air Desiccant Dryer | Agriculture and Assembly | New | IagNgsd101 | 1 | 0.90221 | 7979.8295 | 0 | gsd | 15 | 1.05 | 1.05 | 1.05 | 1.05 | 1.08 | 1.08 | 1.08 | 1.08 | 1.08 | 1.08 | 1.05 | 1.05 | 0 | 0 | 712.5279 | 0 | 0 | 0 | 1 | 0 | 0 | 1.065
101 | Compressed Air | Compressed Air | Compressed Air Desiccant Dryer | Chemicals and Plastics | Turnover | IchTgsd101 | 1 | 0.90221 | 7979.8295 | 0 | gsd | 15 | 1.05 | 1.05 | 1.05 | 1.05 | 1.08 | 1.08 | 1.08 | 1.08 | 1.08 | 1.08 | 1.05 | 1.05 | 0 | 0 | 712.5279 | 0 | 0 | 0 | 1 | 0 | 0 | 1.065
101 | Compressed Air | Compressed Air | Compressed Air Desiccant Dryer | Chemicals and Plastics | New | IchNgsd101 | 1 | 0.90221 | 7979.8295 | 0 | gsd | 15 | 1.05 | 1.05 | 1.05 | 1.05 | 1.08 | 1.08 | 1.08 | 1.08 | 1.08 | 1.08 | 1.05 | 1.05 | 0 | 0 | 712.5279 | 0 | 0 | 0 | 1 | 0 | 0 | 1.065
101 | Compressed Air | Compressed Air | Compressed Air Desiccant Dryer | Construction | Turnover | IcoTgsd101 | 1 | 0.90221 | 7979.8295 | 0 | gsd | 15 | 1.05 | 1.05 | 1.05 | 1.05 | 1.08 | 1.08 | 1.08 | 1.08 | 1.08 | 1.08 | 1.05 | 1.05 | 0 | 0 | 712.5279 | 0 | 0 | 0 | 1 | 0 | 0 | 1.065
101 | Compressed Air | Compressed Air | Compressed Air Desiccant Dryer | Construction | New | IcoNgsd101 | 1 | 0.90221 | 7979.8295 | 0 | gsd | 15 | 1.05 | 1.05 | 1.05 | 1.05 | 1.08 | 1.08 | 1.08 | 1.08 | 1.08 | 1.08 | 1.05 | 1.05 | 0 | 0 | 712.5279 | 0 | 0 | 0 | 1 | 0 | 0 | 1.065
101 | Compressed Air | Compressed Air | Compressed Air Desiccant Dryer | Electrical and Electronic Equip. | Turnover | IelTgsd101 | 1 | 0.90221 | 7979.8295 | 0 | gsd | 15 | 1.05 | 1.05 | 1.05 | 1.05 | 1.08 | 1.08 | 1.08 | 1.08 | 1.08 | 1.08 | 1.05 | 1.05 | 0 | 0 | 712.5279 | 0 | 0 | 0 | 1 | 0 | 0 | 1.065
101 | Compressed Air | Compressed Air | Compressed Air Desiccant Dryer | Electrical and Electronic Equip. | New | IelNgsd101 | 1 | 0.90221 | 7979.8295 | 0 | gsd | 15 | 1.05 | 1.05 | 1.05 | 1.05 | 1.08 | 1.08 | 1.08 | 1.08 | 1.08 | 1.08 | 1.05 | 1.05 | 0 | 0 | 712.5279 | 0 | 0 | 0 | 1 | 0 | 0 | 1.065
101 | Compressed Air | Compressed Air | Compressed Air Desiccant Dryer | Lumber/Furniture/Pulp/Paper | Turnover | IluTgsd101 | 1 | 0.90221 | 7979.8295 | 0 | gsd | 15 | 1.05 | 1.05 | 1.05 | 1.05 | 1.08 | 1.08 | 1.08 | 1.08 | 1.08 | 1.08 | 1.05 | 1.05 | 0 | 0 | 740.9475 | 0 | 0 | 0 | 1 | 0 | 0 | 1.065
101 | Compressed Air | Compressed Air | Compressed Air Desiccant Dryer | Lumber/Furniture/Pulp/Paper | New | IluNgsd101 | 1 | 0.90221 | 7979.8295 | 0 | gsd | 15 | 1.05 | 1.05 | 1.05 | 1.05 | 1.08 | 1.08 | 1.08 | 1.08 | 1.08 | 1.08 | 1.05 | 1.05 | 0 | 0 | 740.9475 | 0 | 0 | 0 | 1 | 0 | 0 | 1.065
101 | Compressed Air | Compressed Air | Compressed Air Desiccant Dryer | Metal Products and Machinery | Turnover | ImeTgsd101 | 1 | 0.90221 | 7979.8295 | 0 | gsd | 15 | 1.05 | 1.05 | 1.05 | 1.05 | 1.08 | 1.08 | 1.08 | 1.08 | 1.08 | 1.08 | 1.05 | 1.05 | 0 | 0 | 712.5279 | 0 | 0 | 0 | 1 | 0 | 0 | 1.065
101 | Compressed Air | Compressed Air | Compressed Air Desiccant Dryer | Metal Products and Machinery | New | ImeNgsd101 | 1 | 0.90221 | 7979.8295 | 0 | gsd | 15 | 1.05 | 1.05 | 1.05 | 1.05 | 1.08 | 1.08 | 1.08 | 1.08 | 1.08 | 1.08 | 1.05 | 1.05 | 0 | 0 | 712.5279 | 0 | 0 | 0 | 1 | 0 | 0 | 1.065
101 | Compressed Air | Compressed Air | Compressed Air Desiccant Dryer | Miscellaneous Manufacturing | Turnover | ImiTgsd101 | 1 | 0.90221 | 7979.8295 | 0 | gsd | 15 | 1.05 | 1.05 | 1.05 | 1.05 | 1.08 | 1.08 | 1.08 | 1.08 | 1.08 | 1.08 | 1.05 | 1.05 | 0 | 0 | 723.661 | 0 | 0 | 0 | 1 | 0 | 0 | 1.065
101 | Compressed Air | Compressed Air | Compressed Air Desiccant Dryer | Miscellaneous Manufacturing | New | ImiNgsd101 | 1 | 0.90221 | 7979.8295 | 0 | gsd | 15 | 1.05 | 1.05 | 1.05 | 1.05 | 1.08 | 1.08 | 1.08 | 1.08 | 1.08 | 1.08 | 1.05 | 1.05 | 0 | 0 | 723.661 | 0 | 0 | 0 | 1 | 0 | 0 | 1.065
101 | Compressed Air | Compressed Air | Compressed Air Desiccant Dryer | Primary Resources Industries | Turnover | IprTgsd101 | 1 | 0.90221 | 7979.8295 | 0 | gsd | 15 | 1.05 | 1.05 | 1.05 | 1.05 | 1.08 | 1.08 | 1.08 | 1.08 | 1.08 | 1.08 | 1.05 | 1.05 | 0 | 0 | 712.5279 | 0 | 0 | 0 | 1 | 0 | 0 | 1.065
101 | Compressed Air | Compressed Air | Compressed Air Desiccant Dryer | Primary Resources Industries | New | IprNgsd101 | 1 | 0.90221 | 7979.8295 | 0 | gsd | 15 | 1.05 | 1.05 | 1.05 | 1.05 | 1.08 | 1.08 | 1.08 | 1.08 | 1.08 | 1.08 | 1.05 | 1.05 | 0 | 0 | 712.5279 | 0 | 0 | 0 | 1 | 0 | 0 | 1.065
101 | Compressed Air | Compressed Air | Compressed Air Desiccant Dryer | Stone/Clay/Glass/Concrete | Turnover | IstTgsd101 | 1 | 0.90221 | 7979.8295 | 0 | gsd | 15 | 1.05 | 1.05 | 1.05 | 1.05 | 1.08 | 1.08 | 1.08 | 1.08 | 1.08 | 1.08 | 1.05 | 1.05 | 0 | 0 | 712.5279 | 0 | 0 | 0 | 1 | 0 | 0 | 1.065
101 | Compressed Air | Compressed Air | Compressed Air Desiccant Dryer | Stone/Clay/Glass/Concrete | New | IstNgsd101 | 1 | 0.90221 | 7979.8295 | 0 | gsd | 15 | 1.05 | 1.05 | 1.05 | 1.05 | 1.08 | 1.08 | 1.08 | 1.08 | 1.08 | 1.08 | 1.05 | 1.05 | 0 | 0 | 712.5279 | 0 | 0 | 0 | 1 | 0 | 0 | 1.065
101 | Compressed Air | Compressed Air | Compressed Air Desiccant Dryer | Textiles and Leather | Turnover | IteTgsd101 | 1 | 0.90221 | 7979.8295 | 0 | gsd | 15 | 1.05 | 1.05 | 1.05 | 1.05 | 1.08 | 1.08 | 1.08 | 1.08 | 1.08 | 1.08 | 1.05 | 1.05 | 0 | 0 | 712.5279 | 0 | 0 | 0 | 1 | 0 | 0 | 1.065
101 | Compressed Air | Compressed Air | Compressed Air Desiccant Dryer | Textiles and Leather | New | IteNgsd101 | 1 | 0.90221 | 7979.8295 | 0 | gsd | 15 | 1.05 | 1.05 | 1.05 | 1.05 | 1.08 | 1.08 | 1.08 | 1.08 | 1.08 | 1.08 | 1.05 | 1.05 | 0 | 0 | 712.5279 | 0 | 0 | 0 | 1 | 0 | 0 | 1.065
101 | Compressed Air | Compressed Air | Compressed Air Desiccant Dryer | Transportation Equipment | Turnover | ItrTgsd101 | 1 | 0.90221 | 7979.8295 | 0 | gsd | 15 | 1.05 | 1.05 | 1.05 | 1.05 | 1.08 | 1.08 | 1.08 | 1.08 | 1.08 | 1.08 | 1.05 | 1.05 | 0 | 0 | 735.1476 | 0 | 0 | 0 | 1 | 0 | 0 | 1.065
101 | Compressed Air | Compressed Air | Compressed Air Desiccant Dryer | Transportation Equipment | New | ItrNgsd101 | 1 | 0.90221 | 7979.8295 | 0 | gsd | 15 | 1.05 | 1.05 | 1.05 | 1.05 | 1.08 | 1.08 | 1.08 | 1.08 | 1.08 | 1.08 | 1.05 | 1.05 | 0 | 0 | 735.1476 | 0 | 0 | 0 | 1 | 0 | 0 | 1.065
101 | Compressed Air | Compressed Air | Compressed Air Desiccant Dryer | Water and Wastewater | Turnover | IwaTgsd101 | 1 | 0.90221 | 7979.8295 | 0 | gsd | 15 | 1.05 | 1.05 | 1.05 | 1.05 | 1.08 | 1.08 | 1.08 | 1.08 | 1.08 | 1.08 | 1.05 | 1.05 | 0 | 0 | 712.5279 | 0 | 0 | 0 | 1 | 0 | 0 | 1.065
101 | Compressed Air | Compressed Air | Compressed Air Desiccant Dryer | Water and Wastewater | New | IwaNgsd101 | 1 | 0.90221 | 7979.8295 | 0 | gsd | 15 | 1.05 | 1.05 | 1.05 | 1.05 | 1.08 | 1.08 | 1.08 | 1.08 | 1.08 | 1.08 | 1.05 | 1.05 | 0 | 0 | 712.5279 | 0 | 0 | 0 | 1 | 0 | 0 | 1.065
102 | Compressed Air | Compressed Air | Compressed Air No-Loss Condensate Drains | Agriculture and Assembly | Existing | IagEgsd102 | 1 | 0.90221 | 7979.8295 | 0 | gsd | 10 | 1.05 | 1.05 | 1.05 | 1.05 | 1.08 | 1.08 | 1.08 | 1.08 | 1.08 | 1.08 | 1.05 | 1.05 | 0 | 0 | 1315.2063 | 0 | 0 | 0 | 1 | 0 | 0 | 1.065
102 | Compressed Air | Compressed Air | Compressed Air No-Loss Condensate Drains | Agriculture and Assembly | New | IagNgsd102 | 1 | 0.90221 | 7979.8295 | 0 | gsd | 10 | 1.05 | 1.05 | 1.05 | 1.05 | 1.08 | 1.08 | 1.08 | 1.08 | 1.08 | 1.08 | 1.05 | 1.05 | 0 | 0 | 1315.2063 | 0 | 0 | 0 | 1 | 0 | 0 | 1.065
102 | Compressed Air | Compressed Air | Compressed Air No-Loss Condensate Drains | Chemicals and Plastics | Existing | IchEgsd102 | 1 | 0.90221 | 7979.8295 | 0 | gsd | 10 | 1.05 | 1.05 | 1.05 | 1.05 | 1.08 | 1.08 | 1.08 | 1.08 | 1.08 | 1.08 | 1.05 | 1.05 | 0 | 0 | 1315.2063 | 0 | 0 | 0 | 1 | 0 | 0 | 1.065
102 | Compressed Air | Compressed Air | Compressed Air No-Loss Condensate Drains | Chemicals and Plastics | New | IchNgsd102 | 1 | 0.90221 | 7979.8295 | 0 | gsd | 10 | 1.05 | 1.05 | 1.05 | 1.05 | 1.08 | 1.08 | 1.08 | 1.08 | 1.08 | 1.08 | 1.05 | 1.05 | 0 | 0 | 1315.2063 | 0 | 0 | 0 | 1 | 0 | 0 | 1.065
102 | Compressed Air | Compressed Air | Compressed Air No-Loss Condensate Drains | Construction | Existing | IcoEgsd102 | 1 | 0.90221 | 7979.8295 | 0 | gsd | 10 | 1.05 | 1.05 | 1.05 | 1.05 | 1.08 | 1.08 | 1.08 | 1.08 | 1.08 | 1.08 | 1.05 | 1.05 | 0 | 0 | 1315.2063 | 0 | 0 | 0 | 1 | 0 | 0 | 1.065
102 | Compressed Air | Compressed Air | Compressed Air No-Loss Condensate Drains | Construction | New | IcoNgsd102 | 1 | 0.90221 | 7979.8295 | 0 | gsd | 10 | 1.05 | 1.05 | 1.05 | 1.05 | 1.08 | 1.08 | 1.08 | 1.08 | 1.08 | 1.08 | 1.05 | 1.05 | 0 | 0 | 1315.2063 | 0 | 0 | 0 | 1 | 0 | 0 | 1.065
102 | Compressed Air | Compressed Air | Compressed Air No-Loss Condensate Drains | Electrical and Electronic Equip. | Existing | IelEgsd102 | 1 | 0.90221 | 7979.8295 | 0 | gsd | 10 | 1.05 | 1.05 | 1.05 | 1.05 | 1.08 | 1.08 | 1.08 | 1.08 | 1.08 | 1.08 | 1.05 | 1.05 | 0 | 0 | 1315.2063 | 0 | 0 | 0 | 1 | 0 | 0 | 1.065
102 | Compressed Air | Compressed Air | Compressed Air No-Loss Condensate Drains | Electrical and Electronic Equip. | New | IelNgsd102 | 1 | 0.90221 | 7979.8295 | 0 | gsd | 10 | 1.05 | 1.05 | 1.05 | 1.05 | 1.08 | 1.08 | 1.08 | 1.08 | 1.08 | 1.08 | 1.05 | 1.05 | 0 | 0 | 1315.2063 | 0 | 0 | 0 | 1 | 0 | 0 | 1.065
102 | Compressed Air | Compressed Air | Compressed Air No-Loss Condensate Drains | Lumber/Furniture/Pulp/Paper | Existing | IluEgsd102 | 1 | 0.90221 | 7979.8295 | 0 | gsd | 10 | 1.05 | 1.05 | 1.05 | 1.05 | 1.08 | 1.08 | 1.08 | 1.08 | 1.08 | 1.08 | 1.05 | 1.05 | 0 | 0 | 1367.6719 | 0 | 0 | 0 | 1 | 0 | 0 | 1.065
102 | Compressed Air | Compressed Air | Compressed Air No-Loss Condensate Drains | Lumber/Furniture/Pulp/Paper | New | IluNgsd102 | 1 | 0.90221 | 7979.8295 | 0 | gsd | 10 | 1.05 | 1.05 | 1.05 | 1.05 | 1.08 | 1.08 | 1.08 | 1.08 | 1.08 | 1.08 | 1.05 | 1.05 | 0 | 0 | 1367.6719 | 0 | 0 | 0 | 1 | 0 | 0 | 1.065
102 | Compressed Air | Compressed Air | Compressed Air No-Loss Condensate Drains | Metal Products and Machinery | Existing | ImeEgsd102 | 1 | 0.90221 | 7979.8295 | 0 | gsd | 10 | 1.05 | 1.05 | 1.05 | 1.05 | 1.08 | 1.08 | 1.08 | 1.08 | 1.08 | 1.08 | 1.05 | 1.05 | 0 | 0 | 1315.2063 | 0 | 0 | 0 | 1 | 0 | 0 | 1.065
102 | Compressed Air | Compressed Air | Compressed Air No-Loss Condensate Drains | Metal Products and Machinery | New | ImeNgsd102 | 1 | 0.90221 | 7979.8295 | 0 | gsd | 10 | 1.05 | 1.05 | 1.05 | 1.05 | 1.08 | 1.08 | 1.08 | 1.08 | 1.08 | 1.08 | 1.05 | 1.05 | 0 | 0 | 1315.2063 | 0 | 0 | 0 | 1 | 0 | 0 | 1.065
102 | Compressed Air | Compressed Air | Compressed Air No-Loss Condensate Drains | Miscellaneous Manufacturing | Existing | ImiEgsd102 | 1 | 0.90221 | 7979.8295 | 0 | gsd | 10 | 1.05 | 1.05 | 1.05 | 1.05 | 1.08 | 1.08 | 1.08 | 1.08 | 1.08 | 1.08 | 1.05 | 1.05 | 0 | 0 | 1335.7625 | 0 | 0 | 0 | 1 | 0 | 0 | 1.065
102 | Compressed Air | Compressed Air | Compressed Air No-Loss Condensate Drains | Miscellaneous Manufacturing | New | ImiNgsd102 | 1 | 0.90221 | 7979.8295 | 0 | gsd | 10 | 1.05 | 1.05 | 1.05 | 1.05 | 1.08 | 1.08 | 1.08 | 1.08 | 1.08 | 1.08 | 1.05 | 1.05 | 0 | 0 | 1335.7625 | 0 | 0 | 0 | 1 | 0 | 0 | 1.065
102 | Compressed Air | Compressed Air | Compressed Air No-Loss Condensate Drains | Primary Resources Industries | Existing | IprEgsd102 | 1 | 0.90221 | 7979.8295 | 0 | gsd | 10 | 1.05 | 1.05 | 1.05 | 1.05 | 1.08 | 1.08 | 1.08 | 1.08 | 1.08 | 1.08 | 1.05 | 1.05 | 0 | 0 | 1315.2063 | 0 | 0 | 0 | 1 | 0 | 0 | 1.065
102 | Compressed Air | Compressed Air | Compressed Air No-Loss Condensate Drains | Primary Resources Industries | New | IprNgsd102 | 1 | 0.90221 | 7979.8295 | 0 | gsd | 10 | 1.05 | 1.05 | 1.05 | 1.05 | 1.08 | 1.08 | 1.08 | 1.08 | 1.08 | 1.08 | 1.05 | 1.05 | 0 | 0 | 1315.2063 | 0 | 0 | 0 | 1 | 0 | 0 | 1.065
102 | Compressed Air | Compressed Air | Compressed Air No-Loss Condensate Drains | Stone/Clay/Glass/Concrete | Existing | IstEgsd102 | 1 | 0.90221 | 7979.8295 | 0 | gsd | 10 | 1.05 | 1.05 | 1.05 | 1.05 | 1.08 | 1.08 | 1.08 | 1.08 | 1.08 | 1.08 | 1.05 | 1.05 | 0 | 0 | 1315.2063 | 0 | 0 | 0 | 1 | 0 | 0 | 1.065
102 | Compressed Air | Compressed Air | Compressed Air No-Loss Condensate Drains | Stone/Clay/Glass/Concrete | New | IstNgsd102 | 1 | 0.90221 | 7979.8295 | 0 | gsd | 10 | 1.05 | 1.05 | 1.05 | 1.05 | 1.08 | 1.08 | 1.08 | 1.08 | 1.08 | 1.08 | 1.05 | 1.05 | 0 | 0 | 1315.2063 | 0 | 0 | 0 | 1 | 0 | 0 | 1.065
102 | Compressed Air | Compressed Air | Compressed Air No-Loss Condensate Drains | Textiles and Leather | Existing | IteEgsd102 | 1 | 0.90221 | 7979.8295 | 0 | gsd | 10 | 1.05 | 1.05 | 1.05 | 1.05 | 1.08 | 1.08 | 1.08 | 1.08 | 1.08 | 1.08 | 1.05 | 1.05 | 0 | 0 | 1315.2063 | 0 | 0 | 0 | 1 | 0 | 0 | 1.065
102 | Compressed Air | Compressed Air | Compressed Air No-Loss Condensate Drains | Textiles and Leather | New | IteNgsd102 | 1 | 0.90221 | 7979.8295 | 0 | gsd | 10 | 1.05 | 1.05 | 1.05 | 1.05 | 1.08 | 1.08 | 1.08 | 1.08 | 1.08 | 1.08 | 1.05 | 1.05 | 0 | 0 | 1315.2063 | 0 | 0 | 0 | 1 | 0 | 0 | 1.065
102 | Compressed Air | Compressed Air | Compressed Air No-Loss Condensate Drains | Transportation Equipment | Existing | ItrEgsd102 | 1 | 0.90221 | 7979.8295 | 0 | gsd | 10 | 1.05 | 1.05 | 1.05 | 1.05 | 1.08 | 1.08 | 1.08 | 1.08 | 1.08 | 1.08 | 1.05 | 1.05 | 0 | 0 | 1356.9624 | 0 | 0 | 0 | 1 | 0 | 0 | 1.065
102 | Compressed Air | Compressed Air | Compressed Air No-Loss Condensate Drains | Transportation Equipment | New | ItrNgsd102 | 1 | 0.90221 | 7979.8295 | 0 | gsd | 10 | 1.05 | 1.05 | 1.05 | 1.05 | 1.08 | 1.08 | 1.08 | 1.08 | 1.08 | 1.08 | 1.05 | 1.05 | 0 | 0 | 1356.9624 | 0 | 0 | 0 | 1 | 0 | 0 | 1.065
102 | Compressed Air | Compressed Air | Compressed Air No-Loss Condensate Drains | Water and Wastewater | Existing | IwaEgsd102 | 1 | 0.90221 | 7979.8295 | 0 | gsd | 10 | 1.05 | 1.05 | 1.05 | 1.05 | 1.08 | 1.08 | 1.08 | 1.08 | 1.08 | 1.08 | 1.05 | 1.05 | 0 | 0 | 1315.2063 | 0 | 0 | 0 | 1 | 0 | 0 | 1.065
102 | Compressed Air | Compressed Air | Compressed Air No-Loss Condensate Drains | Water and Wastewater | New | IwaNgsd102 | 1 | 0.90221 | 7979.8295 | 0 | gsd | 10 | 1.05 | 1.05 | 1.05 | 1.05 | 1.08 | 1.08 | 1.08 | 1.08 | 1.08 | 1.08 | 1.05 | 1.05 | 0 | 0 | 1315.2063 | 0 | 0 | 0 | 1 | 0 | 0 | 1.065
103 | Compressed Air | Compressed Air | Compressed Air Storage Tank | Agriculture and Assembly | Existing | IagEgsd103 | 1 | 0.90687 | 7998.855 | 0 | gsd | 10 | 1.05 | 1.05 | 1.05 | 1.05 | 1.08 | 1.08 | 1.08 | 1.08 | 1.08 | 1.08 | 1.05 | 1.05 | 0 | 0 | 608.8172 | 0 | 0 | 0 | 1 | 0 | 0 | 1.065
103 | Compressed Air | Compressed Air | Compressed Air Storage Tank | Agriculture and Assembly | New | IagNgsd103 | 1 | 0.90687 | 7998.855 | 0 | gsd | 10 | 1.05 | 1.05 | 1.05 | 1.05 | 1.08 | 1.08 | 1.08 | 1.08 | 1.08 | 1.08 | 1.05 | 1.05 | 0 | 0 | 608.8172 | 0 | 0 | 0 | 1 | 0 | 0 | 1.065
103 | Compressed Air | Compressed Air | Compressed Air Storage Tank | Chemicals and Plastics | Existing | IchEgsd103 | 1 | 0.90687 | 7998.855 | 0 | gsd | 10 | 1.05 | 1.05 | 1.05 | 1.05 | 1.08 | 1.08 | 1.08 | 1.08 | 1.08 | 1.08 | 1.05 | 1.05 | 0 | 0 | 608.8172 | 0 | 0 | 0 | 1 | 0 | 0 | 1.065
103 | Compressed Air | Compressed Air | Compressed Air Storage Tank | Chemicals and Plastics | New | IchNgsd103 | 1 | 0.90687 | 7998.855 | 0 | gsd | 10 | 1.05 | 1.05 | 1.05 | 1.05 | 1.08 | 1.08 | 1.08 | 1.08 | 1.08 | 1.08 | 1.05 | 1.05 | 0 | 0 | 608.8172 | 0 | 0 | 0 | 1 | 0 | 0 | 1.065
103 | Compressed Air | Compressed Air | Compressed Air Storage Tank | Construction | Existing | IcoEgsd103 | 1 | 0.90687 | 7998.855 | 0 | gsd | 10 | 1.05 | 1.05 | 1.05 | 1.05 | 1.08 | 1.08 | 1.08 | 1.08 | 1.08 | 1.08 | 1.05 | 1.05 | 0 | 0 | 608.8172 | 0 | 0 | 0 | 1 | 0 | 0 | 1.065
103 | Compressed Air | Compressed Air | Compressed Air Storage Tank | Construction | New | IcoNgsd103 | 1 | 0.90687 | 7998.855 | 0 | gsd | 10 | 1.05 | 1.05 | 1.05 | 1.05 | 1.08 | 1.08 | 1.08 | 1.08 | 1.08 | 1.08 | 1.05 | 1.05 | 0 | 0 | 608.8172 | 0 | 0 | 0 | 1 | 0 | 0 | 1.065
103 | Compressed Air | Compressed Air | Compressed Air Storage Tank | Electrical and Electronic Equip. | Existing | IelEgsd103 | 1 | 0.90687 | 7998.855 | 0 | gsd | 10 | 1.05 | 1.05 | 1.05 | 1.05 | 1.08 | 1.08 | 1.08 | 1.08 | 1.08 | 1.08 | 1.05 | 1.05 | 0 | 0 | 608.8172 | 0 | 0 | 0 | 1 | 0 | 0 | 1.065
103 | Compressed Air | Compressed Air | Compressed Air Storage Tank | Electrical and Electronic Equip. | New | IelNgsd103 | 1 | 0.90687 | 7998.855 | 0 | gsd | 10 | 1.05 | 1.05 | 1.05 | 1.05 | 1.08 | 1.08 | 1.08 | 1.08 | 1.08 | 1.08 | 1.05 | 1.05 | 0 | 0 | 608.8172 | 0 | 0 | 0 | 1 | 0 | 0 | 1.065
103 | Compressed Air | Compressed Air | Compressed Air Storage Tank | Lumber/Furniture/Pulp/Paper | Existing | IluEgsd103 | 1 | 0.90687 | 7998.855 | 0 | gsd | 10 | 1.05 | 1.05 | 1.05 | 1.05 | 1.08 | 1.08 | 1.08 | 1.08 | 1.08 | 1.08 | 1.05 | 1.05 | 0 | 0 | 633.1703 | 0 | 0 | 0 | 1 | 0 | 0 | 1.065
103 | Compressed Air | Compressed Air | Compressed Air Storage Tank | Lumber/Furniture/Pulp/Paper | New | IluNgsd103 | 1 | 0.90687 | 7998.855 | 0 | gsd | 10 | 1.05 | 1.05 | 1.05 | 1.05 | 1.08 | 1.08 | 1.08 | 1.08 | 1.08 | 1.08 | 1.05 | 1.05 | 0 | 0 | 633.1703 | 0 | 0 | 0 | 1 | 0 | 0 | 1.065
103 | Compressed Air | Compressed Air | Compressed Air Storage Tank | Metal Products and Machinery | Existing | ImeEgsd103 | 1 | 0.90687 | 7998.855 | 0 | gsd | 10 | 1.05 | 1.05 | 1.05 | 1.05 | 1.08 | 1.08 | 1.08 | 1.08 | 1.08 | 1.08 | 1.05 | 1.05 | 0 | 0 | 608.8172 | 0 | 0 | 0 | 1 | 0 | 0 | 1.065
103 | Compressed Air | Compressed Air | Compressed Air Storage Tank | Metal Products and Machinery | New | ImeNgsd103 | 1 | 0.90687 | 7998.855 | 0 | gsd | 10 | 1.05 | 1.05 | 1.05 | 1.05 | 1.08 | 1.08 | 1.08 | 1.08 | 1.08 | 1.08 | 1.05 | 1.05 | 0 | 0 | 608.8172 | 0 | 0 | 0 | 1 | 0 | 0 | 1.065
103 | Compressed Air | Compressed Air | Compressed Air Storage Tank | Miscellaneous Manufacturing | Existing | ImiEgsd103 | 1 | 0.90687 | 7998.855 | 0 | gsd | 10 | 1.05 | 1.05 | 1.05 | 1.05 | 1.08 | 1.08 | 1.08 | 1.08 | 1.08 | 1.08 | 1.05 | 1.05 | 0 | 0 | 618.3317 | 0 | 0 | 0 | 1 | 0 | 0 | 1.065
103 | Compressed Air | Compressed Air | Compressed Air Storage Tank | Miscellaneous Manufacturing | New | ImiNgsd103 | 1 | 0.90687 | 7998.855 | 0 | gsd | 10 | 1.05 | 1.05 | 1.05 | 1.05 | 1.08 | 1.08 | 1.08 | 1.08 | 1.08 | 1.08 | 1.05 | 1.05 | 0 | 0 | 618.3317 | 0 | 0 | 0 | 1 | 0 | 0 | 1.065
103 | Compressed Air | Compressed Air | Compressed Air Storage Tank | Primary Resources Industries | Existing | IprEgsd103 | 1 | 0.90687 | 7998.855 | 0 | gsd | 10 | 1.05 | 1.05 | 1.05 | 1.05 | 1.08 | 1.08 | 1.08 | 1.08 | 1.08 | 1.08 | 1.05 | 1.05 | 0 | 0 | 608.8172 | 0 | 0 | 0 | 1 | 0 | 0 | 1.065
103 | Compressed Air | Compressed Air | Compressed Air Storage Tank | Primary Resources Industries | New | IprNgsd103 | 1 | 0.90687 | 7998.855 | 0 | gsd | 10 | 1.05 | 1.05 | 1.05 | 1.05 | 1.08 | 1.08 | 1.08 | 1.08 | 1.08 | 1.08 | 1.05 | 1.05 | 0 | 0 | 608.8172 | 0 | 0 | 0 | 1 | 0 | 0 | 1.065
103 | Compressed Air | Compressed Air | Compressed Air Storage Tank | Stone/Clay/Glass/Concrete | Existing | IstEgsd103 | 1 | 0.90687 | 7998.855 | 0 | gsd | 10 | 1.05 | 1.05 | 1.05 | 1.05 | 1.08 | 1.08 | 1.08 | 1.08 | 1.08 | 1.08 | 1.05 | 1.05 | 0 | 0 | 608.8172 | 0 | 0 | 0 | 1 | 0 | 0 | 1.065
103 | Compressed Air | Compressed Air | Compressed Air Storage Tank | Stone/Clay/Glass/Concrete | New | IstNgsd103 | 1 | 0.90687 | 7998.855 | 0 | gsd | 10 | 1.05 | 1.05 | 1.05 | 1.05 | 1.08 | 1.08 | 1.08 | 1.08 | 1.08 | 1.08 | 1.05 | 1.05 | 0 | 0 | 608.8172 | 0 | 0 | 0 | 1 | 0 | 0 | 1.065
103 | Compressed Air | Compressed Air | Compressed Air Storage Tank | Textiles and Leather | Existing | IteEgsd103 | 1 | 0.90687 | 7998.855 | 0 | gsd | 10 | 1.05 | 1.05 | 1.05 | 1.05 | 1.08 | 1.08 | 1.08 | 1.08 | 1.08 | 1.08 | 1.05 | 1.05 | 0 | 0 | 608.8172 | 0 | 0 | 0 | 1 | 0 | 0 | 1.065
103 | Compressed Air | Compressed Air | Compressed Air Storage Tank | Textiles and Leather | New | IteNgsd103 | 1 | 0.90687 | 7998.855 | 0 | gsd | 10 | 1.05 | 1.05 | 1.05 | 1.05 | 1.08 | 1.08 | 1.08 | 1.08 | 1.08 | 1.08 | 1.05 | 1.05 | 0 | 0 | 608.8172 | 0 | 0 | 0 | 1 | 0 | 0 | 1.065
103 | Compressed Air | Compressed Air | Compressed Air Storage Tank | Transportation Equipment | Existing | ItrEgsd103 | 1 | 0.90687 | 7998.855 | 0 | gsd | 10 | 1.05 | 1.05 | 1.05 | 1.05 | 1.08 | 1.08 | 1.08 | 1.08 | 1.08 | 1.08 | 1.05 | 1.05 | 0 | 0 | 628.1459 | 0 | 0 | 0 | 1 | 0 | 0 | 1.065
103 | Compressed Air | Compressed Air | Compressed Air Storage Tank | Transportation Equipment | New | ItrNgsd103 | 1 | 0.90687 | 7998.855 | 0 | gsd | 10 | 1.05 | 1.05 | 1.05 | 1.05 | 1.08 | 1.08 | 1.08 | 1.08 | 1.08 | 1.08 | 1.05 | 1.05 | 0 | 0 | 628.1459 | 0 | 0 | 0 | 1 | 0 | 0 | 1.065
103 | Compressed Air | Compressed Air | Compressed Air Storage Tank | Water and Wastewater | Existing | IwaEgsd103 | 1 | 0.90221 | 7979.8295 | 0 | gsd | 10 | 1.05 | 1.05 | 1.05 | 1.05 | 1.08 | 1.08 | 1.08 | 1.08 | 1.08 | 1.08 | 1.05 | 1.05 | 0 | 0 | 607.3691 | 0 | 0 | 0 | 1 | 0 | 0 | 1.065
103 | Compressed Air | Compressed Air | Compressed Air Storage Tank | Water and Wastewater | New | IwaNgsd103 | 1 | 0.90221 | 7979.8295 | 0 | gsd | 10 | 1.05 | 1.05 | 1.05 | 1.05 | 1.08 | 1.08 | 1.08 | 1.08 | 1.08 | 1.08 | 1.05 | 1.05 | 0 | 0 | 607.3691 | 0 | 0 | 0 | 1 | 0 | 0 | 1.065
104 | Compressed Air | Compressed Air | Efficient Compressed Air Nozzles | Agriculture and Assembly | Existing | IagEgsd104 | 1 | 0.90687 | 7998.855 | 0 | gsd | 15 | 1.05 | 1.05 | 1.05 | 1.05 | 1.08 | 1.08 | 1.08 | 1.08 | 1.08 | 1.08 | 1.05 | 1.05 | 0 | 0 | 104.0029 | 0 | 0 | 0 | 1 | 0 | 0 | 1.065
104 | Compressed Air | Compressed Air | Efficient Compressed Air Nozzles | Agriculture and Assembly | New | IagNgsd104 | 1 | 0.90687 | 7998.855 | 0 | gsd | 15 | 1.05 | 1.05 | 1.05 | 1.05 | 1.08 | 1.08 | 1.08 | 1.08 | 1.08 | 1.08 | 1.05 | 1.05 | 0 | 0 | 104.0029 | 0 | 0 | 0 | 1 | 0 | 0 | 1.065
104 | Compressed Air | Compressed Air | Efficient Compressed Air Nozzles | Chemicals and Plastics | Existing | IchEgsd104 | 1 | 0.90687 | 7998.855 | 0 | gsd | 15 | 1.05 | 1.05 | 1.05 | 1.05 | 1.08 | 1.08 | 1.08 | 1.08 | 1.08 | 1.08 | 1.05 | 1.05 | 0 | 0 | 104.0029 | 0 | 0 | 0 | 1 | 0 | 0 | 1.065
104 | Compressed Air | Compressed Air | Efficient Compressed Air Nozzles | Chemicals and Plastics | New | IchNgsd104 | 1 | 0.90687 | 7998.855 | 0 | gsd | 15 | 1.05 | 1.05 | 1.05 | 1.05 | 1.08 | 1.08 | 1.08 | 1.08 | 1.08 | 1.08 | 1.05 | 1.05 | 0 | 0 | 104.0029 | 0 | 0 | 0 | 1 | 0 | 0 | 1.065
104 | Compressed Air | Compressed Air | Efficient Compressed Air Nozzles | Construction | Existing | IcoEgsd104 | 1 | 0.90687 | 7998.855 | 0 | gsd | 15 | 1.05 | 1.05 | 1.05 | 1.05 | 1.08 | 1.08 | 1.08 | 1.08 | 1.08 | 1.08 | 1.05 | 1.05 | 0 | 0 | 153.7052 | 0 | 0 | 0 | 1 | 0 | 0 | 1.065
104 | Compressed Air | Compressed Air | Efficient Compressed Air Nozzles | Construction | New | IcoNgsd104 | 1 | 0.90687 | 7998.855 | 0 | gsd | 15 | 1.05 | 1.05 | 1.05 | 1.05 | 1.08 | 1.08 | 1.08 | 1.08 | 1.08 | 1.08 | 1.05 | 1.05 | 0 | 0 | 153.7052 | 0 | 0 | 0 | 1 | 0 | 0 | 1.065
104 | Compressed Air | Compressed Air | Efficient Compressed Air Nozzles | Electrical and Electronic Equip. | Existing | IelEgsd104 | 1 | 0.90687 | 7998.855 | 0 | gsd | 15 | 1.05 | 1.05 | 1.05 | 1.05 | 1.08 | 1.08 | 1.08 | 1.08 | 1.08 | 1.08 | 1.05 | 1.05 | 0 | 0 | 104.0029 | 0 | 0 | 0 | 1 | 0 | 0 | 1.065
104 | Compressed Air | Compressed Air | Efficient Compressed Air Nozzles | Electrical and Electronic Equip. | New | IelNgsd104 | 1 | 0.90687 | 7998.855 | 0 | gsd | 15 | 1.05 | 1.05 | 1.05 | 1.05 | 1.08 | 1.08 | 1.08 | 1.08 | 1.08 | 1.08 | 1.05 | 1.05 | 0 | 0 | 104.0029 | 0 | 0 | 0 | 1 | 0 | 0 | 1.065
104 | Compressed Air | Compressed Air | Efficient Compressed Air Nozzles | Lumber/Furniture/Pulp/Paper | Existing | IluEgsd104 | 1 | 0.90687 | 7998.855 | 0 | gsd | 15 | 1.05 | 1.05 | 1.05 | 1.05 | 1.08 | 1.08 | 1.08 | 1.08 | 1.08 | 1.08 | 1.05 | 1.05 | 0 | 0 | 104.0029 | 0 | 0 | 0 | 1 | 0 | 0 | 1.065
104 | Compressed Air | Compressed Air | Efficient Compressed Air Nozzles | Lumber/Furniture/Pulp/Paper | New | IluNgsd104 | 1 | 0.90687 | 7998.855 | 0 | gsd | 15 | 1.05 | 1.05 | 1.05 | 1.05 | 1.08 | 1.08 | 1.08 | 1.08 | 1.08 | 1.08 | 1.05 | 1.05 | 0 | 0 | 104.0029 | 0 | 0 | 0 | 1 | 0 | 0 | 1.065
104 | Compressed Air | Compressed Air | Efficient Compressed Air Nozzles | Metal Products and Machinery | Existing | ImeEgsd104 | 1 | 0.90687 | 7998.855 | 0 | gsd | 15 | 1.05 | 1.05 | 1.05 | 1.05 | 1.08 | 1.08 | 1.08 | 1.08 | 1.08 | 1.08 | 1.05 | 1.05 | 0 | 0 | 108.613 | 0 | 0 | 0 | 1 | 0 | 0 | 1.065
104 | Compressed Air | Compressed Air | Efficient Compressed Air Nozzles | Metal Products and Machinery | New | ImeNgsd104 | 1 | 0.90687 | 7998.855 | 0 | gsd | 15 | 1.05 | 1.05 | 1.05 | 1.05 | 1.08 | 1.08 | 1.08 | 1.08 | 1.08 | 1.08 | 1.05 | 1.05 | 0 | 0 | 108.613 | 0 | 0 | 0 | 1 | 0 | 0 | 1.065
104 | Compressed Air | Compressed Air | Efficient Compressed Air Nozzles | Miscellaneous Manufacturing | Existing | ImiEgsd104 | 1 | 0.90687 | 7998.855 | 0 | gsd | 15 | 1.05 | 1.05 | 1.05 | 1.05 | 1.08 | 1.08 | 1.08 | 1.08 | 1.08 | 1.08 | 1.05 | 1.05 | 0 | 0 | 143.5743 | 0 | 0 | 0 | 1 | 0 | 0 | 1.065
104 | Compressed Air | Compressed Air | Efficient Compressed Air Nozzles | Miscellaneous Manufacturing | New | ImiNgsd104 | 1 | 0.90687 | 7998.855 | 0 | gsd | 15 | 1.05 | 1.05 | 1.05 | 1.05 | 1.08 | 1.08 | 1.08 | 1.08 | 1.08 | 1.08 | 1.05 | 1.05 | 0 | 0 | 143.5743 | 0 | 0 | 0 | 1 | 0 | 0 | 1.065
104 | Compressed Air | Compressed Air | Efficient Compressed Air Nozzles | Primary Resources Industries | Existing | IprEgsd104 | 1 | 0.90687 | 7998.855 | 0 | gsd | 15 | 1.05 | 1.05 | 1.05 | 1.05 | 1.08 | 1.08 | 1.08 | 1.08 | 1.08 | 1.08 | 1.05 | 1.05 | 0 | 0 | 104.0029 | 0 | 0 | 0 | 1 | 0 | 0 | 1.065
104 | Compressed Air | Compressed Air | Efficient Compressed Air Nozzles | Primary Resources Industries | New | IprNgsd104 | 1 | 0.90687 | 7998.855 | 0 | gsd | 15 | 1.05 | 1.05 | 1.05 | 1.05 | 1.08 | 1.08 | 1.08 | 1.08 | 1.08 | 1.08 | 1.05 | 1.05 | 0 | 0 | 104.0029 | 0 | 0 | 0 | 1 | 0 | 0 | 1.065
104 | Compressed Air | Compressed Air | Efficient Compressed Air Nozzles | Stone/Clay/Glass/Concrete | Existing | IstEgsd104 | 1 | 0.90687 | 7998.855 | 0 | gsd | 15 | 1.05 | 1.05 | 1.05 | 1.05 | 1.08 | 1.08 | 1.08 | 1.08 | 1.08 | 1.08 | 1.05 | 1.05 | 0 | 0 | 104.0029 | 0 | 0 | 0 | 1 | 0 | 0 | 1.065
104 | Compressed Air | Compressed Air | Efficient Compressed Air Nozzles | Stone/Clay/Glass/Concrete | New | IstNgsd104 | 1 | 0.90687 | 7998.855 | 0 | gsd | 15 | 1.05 | 1.05 | 1.05 | 1.05 | 1.08 | 1.08 | 1.08 | 1.08 | 1.08 | 1.08 | 1.05 | 1.05 | 0 | 0 | 104.0029 | 0 | 0 | 0 | 1 | 0 | 0 | 1.065
104 | Compressed Air | Compressed Air | Efficient Compressed Air Nozzles | Textiles and Leather | Existing | IteEgsd104 | 1 | 0.90687 | 7998.855 | 0 | gsd | 15 | 1.05 | 1.05 | 1.05 | 1.05 | 1.08 | 1.08 | 1.08 | 1.08 | 1.08 | 1.08 | 1.05 | 1.05 | 0 | 0 | 104.0029 | 0 | 0 | 0 | 1 | 0 | 0 | 1.065
104 | Compressed Air | Compressed Air | Efficient Compressed Air Nozzles | Textiles and Leather | New | IteNgsd104 | 1 | 0.90687 | 7998.855 | 0 | gsd | 15 | 1.05 | 1.05 | 1.05 | 1.05 | 1.08 | 1.08 | 1.08 | 1.08 | 1.08 | 1.08 | 1.05 | 1.05 | 0 | 0 | 104.0029 | 0 | 0 | 0 | 1 | 0 | 0 | 1.065
104 | Compressed Air | Compressed Air | Efficient Compressed Air Nozzles | Transportation Equipment | Existing | ItrEgsd104 | 1 | 0.90687 | 7998.855 | 0 | gsd | 15 | 1.05 | 1.05 | 1.05 | 1.05 | 1.08 | 1.08 | 1.08 | 1.08 | 1.08 | 1.08 | 1.05 | 1.05 | 0 | 0 | 104.0029 | 0 | 0 | 0 | 1 | 0 | 0 | 1.065
104 | Compressed Air | Compressed Air | Efficient Compressed Air Nozzles | Transportation Equipment | New | ItrNgsd104 | 1 | 0.90687 | 7998.855 | 0 | gsd | 15 | 1.05 | 1.05 | 1.05 | 1.05 | 1.08 | 1.08 | 1.08 | 1.08 | 1.08 | 1.08 | 1.05 | 1.05 | 0 | 0 | 104.0029 | 0 | 0 | 0 | 1 | 0 | 0 | 1.065
104 | Compressed Air | Compressed Air | Efficient Compressed Air Nozzles | Water and Wastewater | Existing | IwaEgsd104 | 1 | 0.90221 | 7979.8295 | 0 | gsd | 15 | 1.05 | 1.05 | 1.05 | 1.05 | 1.08 | 1.08 | 1.08 | 1.08 | 1.08 | 1.08 | 1.05 | 1.05 | 0 | 0 | 103.7555 | 0 | 0 | 0 | 1 | 0 | 0 | 1.065
104 | Compressed Air | Compressed Air | Efficient Compressed Air Nozzles | Water and Wastewater | New | IwaNgsd104 | 1 | 0.90221 | 7979.8295 | 0 | gsd | 15 | 1.05 | 1.05 | 1.05 | 1.05 | 1.08 | 1.08 | 1.08 | 1.08 | 1.08 | 1.08 | 1.05 | 1.05 | 0 | 0 | 103.7555 | 0 | 0 | 0 | 1 | 0 | 0 | 1.065
105 | Compressed Air | Compressed Air | High Efficiency Air Compressor | Agriculture and Assembly | Existing | IagEgsd105 | 1 | 0.90687 | 7998.855 | 0 | gsd | 15 | 1.05 | 1.05 | 1.05 | 1.05 | 1.08 | 1.08 | 1.08 | 1.08 | 1.08 | 1.08 | 1.05 | 1.05 | 0 | 0 | 2606.6202 | 0 | 0 | 0 | 1 | 0 | 0 | 1.065
105 | Compressed Air | Compressed Air | High Efficiency Air Compressor | Agriculture and Assembly | New | IagNgsd105 | 1 | 0.90687 | 7998.855 | 0 | gsd | 15 | 1.05 | 1.05 | 1.05 | 1.05 | 1.08 | 1.08 | 1.08 | 1.08 | 1.08 | 1.08 | 1.05 | 1.05 | 0 | 0 | 2606.6202 | 0 | 0 | 0 | 1 | 0 | 0 | 1.065
105 | Compressed Air | Compressed Air | High Efficiency Air Compressor | Chemicals and Plastics | Existing | IchEgsd105 | 1 | 0.90687 | 7998.855 | 0 | gsd | 15 | 1.05 | 1.05 | 1.05 | 1.05 | 1.08 | 1.08 | 1.08 | 1.08 | 1.08 | 1.08 | 1.05 | 1.05 | 0 | 0 | 2606.6202 | 0 | 0 | 0 | 1 | 0 | 0 | 1.065
105 | Compressed Air | Compressed Air | High Efficiency Air Compressor | Chemicals and Plastics | New | IchNgsd105 | 1 | 0.90687 | 7998.855 | 0 | gsd | 15 | 1.05 | 1.05 | 1.05 | 1.05 | 1.08 | 1.08 | 1.08 | 1.08 | 1.08 | 1.08 | 1.05 | 1.05 | 0 | 0 | 2606.6202 | 0 | 0 | 0 | 1 | 0 | 0 | 1.065
105 | Compressed Air | Compressed Air | High Efficiency Air Compressor | Construction | Existing | IcoEgsd105 | 1 | 0.90687 | 7998.855 | 0 | gsd | 15 | 1.05 | 1.05 | 1.05 | 1.05 | 1.08 | 1.08 | 1.08 | 1.08 | 1.08 | 1.08 | 1.05 | 1.05 | 0 | 0 | 2606.6202 | 0 | 0 | 0 | 1 | 0 | 0 | 1.065
105 | Compressed Air | Compressed Air | High Efficiency Air Compressor | Construction | New | IcoNgsd105 | 1 | 0.90687 | 7998.855 | 0 | gsd | 15 | 1.05 | 1.05 | 1.05 | 1.05 | 1.08 | 1.08 | 1.08 | 1.08 | 1.08 | 1.08 | 1.05 | 1.05 | 0 | 0 | 2606.6202 | 0 | 0 | 0 | 1 | 0 | 0 | 1.065
105 | Compressed Air | Compressed Air | High Efficiency Air Compressor | Electrical and Electronic Equip. | Existing | IelEgsd105 | 1 | 0.90687 | 7998.855 | 0 | gsd | 15 | 1.05 | 1.05 | 1.05 | 1.05 | 1.08 | 1.08 | 1.08 | 1.08 | 1.08 | 1.08 | 1.05 | 1.05 | 0 | 0 | 2606.6202 | 0 | 0 | 0 | 1 | 0 | 0 | 1.065
105 | Compressed Air | Compressed Air | High Efficiency Air Compressor | Electrical and Electronic Equip. | New | IelNgsd105 | 1 | 0.90687 | 7998.855 | 0 | gsd | 15 | 1.05 | 1.05 | 1.05 | 1.05 | 1.08 | 1.08 | 1.08 | 1.08 | 1.08 | 1.08 | 1.05 | 1.05 | 0 | 0 | 2606.6202 | 0 | 0 | 0 | 1 | 0 | 0 | 1.065
105 | Compressed Air | Compressed Air | High Efficiency Air Compressor | Lumber/Furniture/Pulp/Paper | Existing | IluEgsd105 | 1 | 0.90687 | 7998.855 | 0 | gsd | 15 | 1.05 | 1.05 | 1.05 | 1.05 | 1.08 | 1.08 | 1.08 | 1.08 | 1.08 | 1.08 | 1.05 | 1.05 | 0 | 0 | 2710.5895 | 0 | 0 | 0 | 1 | 0 | 0 | 1.065
105 | Compressed Air | Compressed Air | High Efficiency Air Compressor | Lumber/Furniture/Pulp/Paper | New | IluNgsd105 | 1 | 0.90687 | 7998.855 | 0 | gsd | 15 | 1.05 | 1.05 | 1.05 | 1.05 | 1.08 | 1.08 | 1.08 | 1.08 | 1.08 | 1.08 | 1.05 | 1.05 | 0 | 0 | 2710.5895 | 0 | 0 | 0 | 1 | 0 | 0 | 1.065
105 | Compressed Air | Compressed Air | High Efficiency Air Compressor | Metal Products and Machinery | Existing | ImeEgsd105 | 1 | 0.90687 | 7998.855 | 0 | gsd | 15 | 1.05 | 1.05 | 1.05 | 1.05 | 1.08 | 1.08 | 1.08 | 1.08 | 1.08 | 1.08 | 1.05 | 1.05 | 0 | 0 | 2606.6202 | 0 | 0 | 0 | 1 | 0 | 0 | 1.065
105 | Compressed Air | Compressed Air | High Efficiency Air Compressor | Metal Products and Machinery | New | ImeNgsd105 | 1 | 0.90687 | 7998.855 | 0 | gsd | 15 | 1.05 | 1.05 | 1.05 | 1.05 | 1.08 | 1.08 | 1.08 | 1.08 | 1.08 | 1.08 | 1.05 | 1.05 | 0 | 0 | 2606.6202 | 0 | 0 | 0 | 1 | 0 | 0 | 1.065
105 | Compressed Air | Compressed Air | High Efficiency Air Compressor | Miscellaneous Manufacturing | Existing | ImiEgsd105 | 1 | 0.90687 | 7998.855 | 0 | gsd | 15 | 1.05 | 1.05 | 1.05 | 1.05 | 1.08 | 1.08 | 1.08 | 1.08 | 1.08 | 1.08 | 1.05 | 1.05 | 0 | 0 | 2647.3496 | 0 | 0 | 0 | 1 | 0 | 0 | 1.065
105 | Compressed Air | Compressed Air | High Efficiency Air Compressor | Miscellaneous Manufacturing | New | ImiNgsd105 | 1 | 0.90687 | 7998.855 | 0 | gsd | 15 | 1.05 | 1.05 | 1.05 | 1.05 | 1.08 | 1.08 | 1.08 | 1.08 | 1.08 | 1.08 | 1.05 | 1.05 | 0 | 0 | 2647.3496 | 0 | 0 | 0 | 1 | 0 | 0 | 1.065
105 | Compressed Air | Compressed Air | High Efficiency Air Compressor | Primary Resources Industries | Existing | IprEgsd105 | 1 | 0.90687 | 7998.855 | 0 | gsd | 15 | 1.05 | 1.05 | 1.05 | 1.05 | 1.08 | 1.08 | 1.08 | 1.08 | 1.08 | 1.08 | 1.05 | 1.05 | 0 | 0 | 2606.6202 | 0 | 0 | 0 | 1 | 0 | 0 | 1.065
105 | Compressed Air | Compressed Air | High Efficiency Air Compressor | Primary Resources Industries | New | IprNgsd105 | 1 | 0.90687 | 7998.855 | 0 | gsd | 15 | 1.05 | 1.05 | 1.05 | 1.05 | 1.08 | 1.08 | 1.08 | 1.08 | 1.08 | 1.08 | 1.05 | 1.05 | 0 | 0 | 2606.6202 | 0 | 0 | 0 | 1 | 0 | 0 | 1.065
105 | Compressed Air | Compressed Air | High Efficiency Air Compressor | Stone/Clay/Glass/Concrete | Existing | IstEgsd105 | 1 | 0.90687 | 7998.855 | 0 | gsd | 15 | 1.05 | 1.05 | 1.05 | 1.05 | 1.08 | 1.08 | 1.08 | 1.08 | 1.08 | 1.08 | 1.05 | 1.05 | 0 | 0 | 2606.6202 | 0 | 0 | 0 | 1 | 0 | 0 | 1.065
105 | Compressed Air | Compressed Air | High Efficiency Air Compressor | Stone/Clay/Glass/Concrete | New | IstNgsd105 | 1 | 0.90687 | 7998.855 | 0 | gsd | 15 | 1.05 | 1.05 | 1.05 | 1.05 | 1.08 | 1.08 | 1.08 | 1.08 | 1.08 | 1.08 | 1.05 | 1.05 | 0 | 0 | 2606.6202 | 0 | 0 | 0 | 1 | 0 | 0 | 1.065
105 | Compressed Air | Compressed Air | High Efficiency Air Compressor | Textiles and Leather | Existing | IteEgsd105 | 1 | 0.90687 | 7998.855 | 0 | gsd | 15 | 1.05 | 1.05 | 1.05 | 1.05 | 1.08 | 1.08 | 1.08 | 1.08 | 1.08 | 1.08 | 1.05 | 1.05 | 0 | 0 | 2606.6202 | 0 | 0 | 0 | 1 | 0 | 0 | 1.065
105 | Compressed Air | Compressed Air | High Efficiency Air Compressor | Textiles and Leather | New | IteNgsd105 | 1 | 0.90687 | 7998.855 | 0 | gsd | 15 | 1.05 | 1.05 | 1.05 | 1.05 | 1.08 | 1.08 | 1.08 | 1.08 | 1.08 | 1.08 | 1.05 | 1.05 | 0 | 0 | 2606.6202 | 0 | 0 | 0 | 1 | 0 | 0 | 1.065
105 | Compressed Air | Compressed Air | High Efficiency Air Compressor | Transportation Equipment | Existing | ItrEgsd105 | 1 | 0.90687 | 7998.855 | 0 | gsd | 15 | 1.05 | 1.05 | 1.05 | 1.05 | 1.08 | 1.08 | 1.08 | 1.08 | 1.08 | 1.08 | 1.05 | 1.05 | 0 | 0 | 2689.3704 | 0 | 0 | 0 | 1 | 0 | 0 | 1.065
105 | Compressed Air | Compressed Air | High Efficiency Air Compressor | Transportation Equipment | New | ItrNgsd105 | 1 | 0.90687 | 7998.855 | 0 | gsd | 15 | 1.05 | 1.05 | 1.05 | 1.05 | 1.08 | 1.08 | 1.08 | 1.08 | 1.08 | 1.08 | 1.05 | 1.05 | 0 | 0 | 2689.3704 | 0 | 0 | 0 | 1 | 0 | 0 | 1.065
105 | Compressed Air | Compressed Air | High Efficiency Air Compressor | Water and Wastewater | Existing | IwaEgsd105 | 1 | 0.90221 | 7979.8295 | 0 | gsd | 15 | 1.05 | 1.05 | 1.05 | 1.05 | 1.08 | 1.08 | 1.08 | 1.08 | 1.08 | 1.08 | 1.05 | 1.05 | 0 | 0 | 2600.4203 | 0 | 0 | 0 | 1 | 0 | 0 | 1.065
105 | Compressed Air | Compressed Air | High Efficiency Air Compressor | Water and Wastewater | New | IwaNgsd105 | 1 | 0.90221 | 7979.8295 | 0 | gsd | 15 | 1.05 | 1.05 | 1.05 | 1.05 | 1.08 | 1.08 | 1.08 | 1.08 | 1.08 | 1.08 | 1.05 | 1.05 | 0 | 0 | 2600.4203 | 0 | 0 | 0 | 1 | 0 | 0 | 1.065
106 | Compressed Air | Compressed Air | Low Pressure-drop Filters | Agriculture and Assembly | Existing | IagEgsd106 | 1 | 0.90687 | 7998.855 | 0 | gsd | 10 | 1.05 | 1.05 | 1.05 | 1.05 | 1.08 | 1.08 | 1.08 | 1.08 | 1.08 | 1.08 | 1.05 | 1.05 | 0 | 0 | 2324.9256 | 0 | 0 | 0 | 1 | 0 | 0 | 1.065
106 | Compressed Air | Compressed Air | Low Pressure-drop Filters | Agriculture and Assembly | New | IagNgsd106 | 1 | 0.90687 | 7998.855 | 0 | gsd | 10 | 1.05 | 1.05 | 1.05 | 1.05 | 1.08 | 1.08 | 1.08 | 1.08 | 1.08 | 1.08 | 1.05 | 1.05 | 0 | 0 | 2324.9256 | 0 | 0 | 0 | 1 | 0 | 0 | 1.065
106 | Compressed Air | Compressed Air | Low Pressure-drop Filters | Chemicals and Plastics | Existing | IchEgsd106 | 1 | 0.90687 | 7998.855 | 0 | gsd | 10 | 1.05 | 1.05 | 1.05 | 1.05 | 1.08 | 1.08 | 1.08 | 1.08 | 1.08 | 1.08 | 1.05 | 1.05 | 0 | 0 | 2324.9256 | 0 | 0 | 0 | 1 | 0 | 0 | 1.065
106 | Compressed Air | Compressed Air | Low Pressure-drop Filters | Chemicals and Plastics | New | IchNgsd106 | 1 | 0.90687 | 7998.855 | 0 | gsd | 10 | 1.05 | 1.05 | 1.05 | 1.05 | 1.08 | 1.08 | 1.08 | 1.08 | 1.08 | 1.08 | 1.05 | 1.05 | 0 | 0 | 2324.9256 | 0 | 0 | 0 | 1 | 0 | 0 | 1.065
106 | Compressed Air | Compressed Air | Low Pressure-drop Filters | Construction | Existing | IcoEgsd106 | 1 | 0.90687 | 7998.855 | 0 | gsd | 10 | 1.05 | 1.05 | 1.05 | 1.05 | 1.08 | 1.08 | 1.08 | 1.08 | 1.08 | 1.08 | 1.05 | 1.05 | 0 | 0 | 2324.9256 | 0 | 0 | 0 | 1 | 0 | 0 | 1.065
106 | Compressed Air | Compressed Air | Low Pressure-drop Filters | Construction | New | IcoNgsd106 | 1 | 0.90687 | 7998.855 | 0 | gsd | 10 | 1.05 | 1.05 | 1.05 | 1.05 | 1.08 | 1.08 | 1.08 | 1.08 | 1.08 | 1.08 | 1.05 | 1.05 | 0 | 0 | 2324.9256 | 0 | 0 | 0 | 1 | 0 | 0 | 1.065
106 | Compressed Air | Compressed Air | Low Pressure-drop Filters | Electrical and Electronic Equip. | Existing | IelEgsd106 | 1 | 0.90687 | 7998.855 | 0 | gsd | 10 | 1.05 | 1.05 | 1.05 | 1.05 | 1.08 | 1.08 | 1.08 | 1.08 | 1.08 | 1.08 | 1.05 | 1.05 | 0 | 0 | 2324.9256 | 0 | 0 | 0 | 1 | 0 | 0 | 1.065
106 | Compressed Air | Compressed Air | Low Pressure-drop Filters | Electrical and Electronic Equip. | New | IelNgsd106 | 1 | 0.90687 | 7998.855 | 0 | gsd | 10 | 1.05 | 1.05 | 1.05 | 1.05 | 1.08 | 1.08 | 1.08 | 1.08 | 1.08 | 1.08 | 1.05 | 1.05 | 0 | 0 | 2324.9256 | 0 | 0 | 0 | 1 | 0 | 0 | 1.065
106 | Compressed Air | Compressed Air | Low Pressure-drop Filters | Lumber/Furniture/Pulp/Paper | Existing | IluEgsd106 | 1 | 0.90687 | 7998.855 | 0 | gsd | 10 | 1.05 | 1.05 | 1.05 | 1.05 | 1.08 | 1.08 | 1.08 | 1.08 | 1.08 | 1.08 | 1.05 | 1.05 | 0 | 0 | 2417.9262 | 0 | 0 | 0 | 1 | 0 | 0 | 1.065
106 | Compressed Air | Compressed Air | Low Pressure-drop Filters | Lumber/Furniture/Pulp/Paper | New | IluNgsd106 | 1 | 0.90687 | 7998.855 | 0 | gsd | 10 | 1.05 | 1.05 | 1.05 | 1.05 | 1.08 | 1.08 | 1.08 | 1.08 | 1.08 | 1.08 | 1.05 | 1.05 | 0 | 0 | 2417.9262 | 0 | 0 | 0 | 1 | 0 | 0 | 1.065
106 | Compressed Air | Compressed Air | Low Pressure-drop Filters | Metal Products and Machinery | Existing | ImeEgsd106 | 1 | 0.90687 | 7998.855 | 0 | gsd | 10 | 1.05 | 1.05 | 1.05 | 1.05 | 1.08 | 1.08 | 1.08 | 1.08 | 1.08 | 1.08 | 1.05 | 1.05 | 0 | 0 | 2324.9256 | 0 | 0 | 0 | 1 | 0 | 0 | 1.065
106 | Compressed Air | Compressed Air | Low Pressure-drop Filters | Metal Products and Machinery | New | ImeNgsd106 | 1 | 0.90687 | 7998.855 | 0 | gsd | 10 | 1.05 | 1.05 | 1.05 | 1.05 | 1.08 | 1.08 | 1.08 | 1.08 | 1.08 | 1.08 | 1.05 | 1.05 | 0 | 0 | 2324.9256 | 0 | 0 | 0 | 1 | 0 | 0 | 1.065
106 | Compressed Air | Compressed Air | Low Pressure-drop Filters | Miscellaneous Manufacturing | Existing | ImiEgsd106 | 1 | 0.90687 | 7998.855 | 0 | gsd | 10 | 1.05 | 1.05 | 1.05 | 1.05 | 1.08 | 1.08 | 1.08 | 1.08 | 1.08 | 1.08 | 1.05 | 1.05 | 0 | 0 | 2361.2539 | 0 | 0 | 0 | 1 | 0 | 0 | 1.065
106 | Compressed Air | Compressed Air | Low Pressure-drop Filters | Miscellaneous Manufacturing | New | ImiNgsd106 | 1 | 0.90687 | 7998.855 | 0 | gsd | 10 | 1.05 | 1.05 | 1.05 | 1.05 | 1.08 | 1.08 | 1.08 | 1.08 | 1.08 | 1.08 | 1.05 | 1.05 | 0 | 0 | 2361.2539 | 0 | 0 | 0 | 1 | 0 | 0 | 1.065
106 | Compressed Air | Compressed Air | Low Pressure-drop Filters | Primary Resources Industries | Existing | IprEgsd106 | 1 | 0.90687 | 7998.855 | 0 | gsd | 10 | 1.05 | 1.05 | 1.05 | 1.05 | 1.08 | 1.08 | 1.08 | 1.08 | 1.08 | 1.08 | 1.05 | 1.05 | 0 | 0 | 2324.9256 | 0 | 0 | 0 | 1 | 0 | 0 | 1.065
106 | Compressed Air | Compressed Air | Low Pressure-drop Filters | Primary Resources Industries | New | IprNgsd106 | 1 | 0.90687 | 7998.855 | 0 | gsd | 10 | 1.05 | 1.05 | 1.05 | 1.05 | 1.08 | 1.08 | 1.08 | 1.08 | 1.08 | 1.08 | 1.05 | 1.05 | 0 | 0 | 2324.9256 | 0 | 0 | 0 | 1 | 0 | 0 | 1.065
106 | Compressed Air | Compressed Air | Low Pressure-drop Filters | Stone/Clay/Glass/Concrete | Existing | IstEgsd106 | 1 | 0.90687 | 7998.855 | 0 | gsd | 10 | 1.05 | 1.05 | 1.05 | 1.05 | 1.08 | 1.08 | 1.08 | 1.08 | 1.08 | 1.08 | 1.05 | 1.05 | 0 | 0 | 2324.9256 | 0 | 0 | 0 | 1 | 0 | 0 | 1.065
106 | Compressed Air | Compressed Air | Low Pressure-drop Filters | Stone/Clay/Glass/Concrete | New | IstNgsd106 | 1 | 0.90687 | 7998.855 | 0 | gsd | 10 | 1.05 | 1.05 | 1.05 | 1.05 | 1.08 | 1.08 | 1.08 | 1.08 | 1.08 | 1.08 | 1.05 | 1.05 | 0 | 0 | 2324.9256 | 0 | 0 | 0 | 1 | 0 | 0 | 1.065
106 | Compressed Air | Compressed Air | Low Pressure-drop Filters | Textiles and Leather | Existing | IteEgsd106 | 1 | 0.90687 | 7998.855 | 0 | gsd | 10 | 1.05 | 1.05 | 1.05 | 1.05 | 1.08 | 1.08 | 1.08 | 1.08 | 1.08 | 1.08 | 1.05 | 1.05 | 0 | 0 | 2324.9256 | 0 | 0 | 0 | 1 | 0 | 0 | 1.065
106 | Compressed Air | Compressed Air | Low Pressure-drop Filters | Textiles and Leather | New | IteNgsd106 | 1 | 0.90687 | 7998.855 | 0 | gsd | 10 | 1.05 | 1.05 | 1.05 | 1.05 | 1.08 | 1.08 | 1.08 | 1.08 | 1.08 | 1.08 | 1.05 | 1.05 | 0 | 0 | 2324.9256 | 0 | 0 | 0 | 1 | 0 | 0 | 1.065
106 | Compressed Air | Compressed Air | Low Pressure-drop Filters | Transportation Equipment | Existing | ItrEgsd106 | 1 | 0.90687 | 7998.855 | 0 | gsd | 10 | 1.05 | 1.05 | 1.05 | 1.05 | 1.08 | 1.08 | 1.08 | 1.08 | 1.08 | 1.08 | 1.05 | 1.05 | 0 | 0 | 2398.7356 | 0 | 0 | 0 | 1 | 0 | 0 | 1.065
106 | Compressed Air | Compressed Air | Low Pressure-drop Filters | Transportation Equipment | New | ItrNgsd106 | 1 | 0.90687 | 7998.855 | 0 | gsd | 10 | 1.05 | 1.05 | 1.05 | 1.05 | 1.08 | 1.08 | 1.08 | 1.08 | 1.08 | 1.08 | 1.05 | 1.05 | 0 | 0 | 2398.7356 | 0 | 0 | 0 | 1 | 0 | 0 | 1.065
106 | Compressed Air | Compressed Air | Low Pressure-drop Filters | Water and Wastewater | Existing | IwaEgsd106 | 1 | 0.90221 | 7979.8295 | 0 | gsd | 10 | 1.05 | 1.05 | 1.05 | 1.05 | 1.08 | 1.08 | 1.08 | 1.08 | 1.08 | 1.08 | 1.05 | 1.05 | 0 | 0 | 2319.3957 | 0 | 0 | 0 | 1 | 0 | 0 | 1.065
106 | Compressed Air | Compressed Air | Low Pressure-drop Filters | Water and Wastewater | New | IwaNgsd106 | 1 | 0.90221 | 7979.8295 | 0 | gsd | 10 | 1.05 | 1.05 | 1.05 | 1.05 | 1.08 | 1.08 | 1.08 | 1.08 | 1.08 | 1.08 | 1.05 | 1.05 | 0 | 0 | 2319.3957 | 0 | 0 | 0 | 1 | 0 | 0 | 1.065
107 | Compressed Air | Compressed Air | VFD on Air Compressor | Agriculture and Assembly | Existing | IagEgsd107 | 1 | 0.90687 | 7998.855 | 0 | gsd | 13 | 1.05 | 1.05 | 1.05 | 1.05 | 1.08 | 1.08 | 1.08 | 1.08 | 1.08 | 1.08 | 1.05 | 1.05 | 0 | 0 | 310.8395 | 0 | 0 | 0 | 1 | 0 | 0 | 1.065
107 | Compressed Air | Compressed Air | VFD on Air Compressor | Agriculture and Assembly | New | IagNgsd107 | 1 | 0.90687 | 7998.855 | 0 | gsd | 13 | 1.05 | 1.05 | 1.05 | 1.05 | 1.08 | 1.08 | 1.08 | 1.08 | 1.08 | 1.08 | 1.05 | 1.05 | 0 | 0 | 310.8395 | 0 | 0 | 0 | 1 | 0 | 0 | 1.065
107 | Compressed Air | Compressed Air | VFD on Air Compressor | Chemicals and Plastics | Existing | IchEgsd107 | 1 | 0.90687 | 7998.855 | 0 | gsd | 13 | 1.05 | 1.05 | 1.05 | 1.05 | 1.08 | 1.08 | 1.08 | 1.08 | 1.08 | 1.08 | 1.05 | 1.05 | 0 | 0 | 310.8395 | 0 | 0 | 0 | 1 | 0 | 0 | 1.065
107 | Compressed Air | Compressed Air | VFD on Air Compressor | Chemicals and Plastics | New | IchNgsd107 | 1 | 0.90687 | 7998.855 | 0 | gsd | 13 | 1.05 | 1.05 | 1.05 | 1.05 | 1.08 | 1.08 | 1.08 | 1.08 | 1.08 | 1.08 | 1.05 | 1.05 | 0 | 0 | 310.8395 | 0 | 0 | 0 | 1 | 0 | 0 | 1.065
107 | Compressed Air | Compressed Air | VFD on Air Compressor | Construction | Existing | IcoEgsd107 | 1 | 0.90687 | 7998.855 | 0 | gsd | 13 | 1.05 | 1.05 | 1.05 | 1.05 | 1.08 | 1.08 | 1.08 | 1.08 | 1.08 | 1.08 | 1.05 | 1.05 | 0 | 0 | 310.8395 | 0 | 0 | 0 | 1 | 0 | 0 | 1.065
107 | Compressed Air | Compressed Air | VFD on Air Compressor | Construction | New | IcoNgsd107 | 1 | 0.90687 | 7998.855 | 0 | gsd | 13 | 1.05 | 1.05 | 1.05 | 1.05 | 1.08 | 1.08 | 1.08 | 1.08 | 1.08 | 1.08 | 1.05 | 1.05 | 0 | 0 | 310.8395 | 0 | 0 | 0 | 1 | 0 | 0 | 1.065
107 | Compressed Air | Compressed Air | VFD on Air Compressor | Electrical and Electronic Equip. | Existing | IelEgsd107 | 1 | 0.90687 | 7998.855 | 0 | gsd | 13 | 1.05 | 1.05 | 1.05 | 1.05 | 1.08 | 1.08 | 1.08 | 1.08 | 1.08 | 1.08 | 1.05 | 1.05 | 0 | 0 | 310.8395 | 0 | 0 | 0 | 1 | 0 | 0 | 1.065
107 | Compressed Air | Compressed Air | VFD on Air Compressor | Electrical and Electronic Equip. | New | IelNgsd107 | 1 | 0.90687 | 7998.855 | 0 | gsd | 13 | 1.05 | 1.05 | 1.05 | 1.05 | 1.08 | 1.08 | 1.08 | 1.08 | 1.08 | 1.08 | 1.05 | 1.05 | 0 | 0 | 310.8395 | 0 | 0 | 0 | 1 | 0 | 0 | 1.065
107 | Compressed Air | Compressed Air | VFD on Air Compressor | Lumber/Furniture/Pulp/Paper | Existing | IluEgsd107 | 1 | 0.90687 | 7998.855 | 0 | gsd | 13 | 1.05 | 1.05 | 1.05 | 1.05 | 1.08 | 1.08 | 1.08 | 1.08 | 1.08 | 1.08 | 1.05 | 1.05 | 0 | 0 | 323.273 | 0 | 0 | 0 | 1 | 0 | 0 | 1.065
107 | Compressed Air | Compressed Air | VFD on Air Compressor | Lumber/Furniture/Pulp/Paper | New | IluNgsd107 | 1 | 0.90687 | 7998.855 | 0 | gsd | 13 | 1.05 | 1.05 | 1.05 | 1.05 | 1.08 | 1.08 | 1.08 | 1.08 | 1.08 | 1.08 | 1.05 | 1.05 | 0 | 0 | 323.273 | 0 | 0 | 0 | 1 | 0 | 0 | 1.065
107 | Compressed Air | Compressed Air | VFD on Air Compressor | Metal Products and Machinery | Existing | ImeEgsd107 | 1 | 0.90687 | 7998.855 | 0 | gsd | 13 | 1.05 | 1.05 | 1.05 | 1.05 | 1.08 | 1.08 | 1.08 | 1.08 | 1.08 | 1.08 | 1.05 | 1.05 | 0 | 0 | 310.8395 | 0 | 0 | 0 | 1 | 0 | 0 | 1.065
107 | Compressed Air | Compressed Air | VFD on Air Compressor | Metal Products and Machinery | New | ImeNgsd107 | 1 | 0.90687 | 7998.855 | 0 | gsd | 13 | 1.05 | 1.05 | 1.05 | 1.05 | 1.08 | 1.08 | 1.08 | 1.08 | 1.08 | 1.08 | 1.05 | 1.05 | 0 | 0 | 310.8395 | 0 | 0 | 0 | 1 | 0 | 0 | 1.065
107 | Compressed Air | Compressed Air | VFD on Air Compressor | Miscellaneous Manufacturing | Existing | ImiEgsd107 | 1 | 0.90687 | 7998.855 | 0 | gsd | 13 | 1.05 | 1.05 | 1.05 | 1.05 | 1.08 | 1.08 | 1.08 | 1.08 | 1.08 | 1.08 | 1.05 | 1.05 | 0 | 0 | 315.6964 | 0 | 0 | 0 | 1 | 0 | 0 | 1.065
107 | Compressed Air | Compressed Air | VFD on Air Compressor | Miscellaneous Manufacturing | New | ImiNgsd107 | 1 | 0.90687 | 7998.855 | 0 | gsd | 13 | 1.05 | 1.05 | 1.05 | 1.05 | 1.08 | 1.08 | 1.08 | 1.08 | 1.08 | 1.08 | 1.05 | 1.05 | 0 | 0 | 315.6964 | 0 | 0 | 0 | 1 | 0 | 0 | 1.065
107 | Compressed Air | Compressed Air | VFD on Air Compressor | Primary Resources Industries | Existing | IprEgsd107 | 1 | 0.90687 | 7998.855 | 0 | gsd | 13 | 1.05 | 1.05 | 1.05 | 1.05 | 1.08 | 1.08 | 1.08 | 1.08 | 1.08 | 1.08 | 1.05 | 1.05 | 0 | 0 | 310.8395 | 0 | 0 | 0 | 1 | 0 | 0 | 1.065
107 | Compressed Air | Compressed Air | VFD on Air Compressor | Primary Resources Industries | New | IprNgsd107 | 1 | 0.90687 | 7998.855 | 0 | gsd | 13 | 1.05 | 1.05 | 1.05 | 1.05 | 1.08 | 1.08 | 1.08 | 1.08 | 1.08 | 1.08 | 1.05 | 1.05 | 0 | 0 | 310.8395 | 0 | 0 | 0 | 1 | 0 | 0 | 1.065
107 | Compressed Air | Compressed Air | VFD on Air Compressor | Stone/Clay/Glass/Concrete | Existing | IstEgsd107 | 1 | 0.90687 | 7998.855 | 0 | gsd | 13 | 1.05 | 1.05 | 1.05 | 1.05 | 1.08 | 1.08 | 1.08 | 1.08 | 1.08 | 1.08 | 1.05 | 1.05 | 0 | 0 | 310.8395 | 0 | 0 | 0 | 1 | 0 | 0 | 1.065
107 | Compressed Air | Compressed Air | VFD on Air Compressor | Stone/Clay/Glass/Concrete | New | IstNgsd107 | 1 | 0.90687 | 7998.855 | 0 | gsd | 13 | 1.05 | 1.05 | 1.05 | 1.05 | 1.08 | 1.08 | 1.08 | 1.08 | 1.08 | 1.08 | 1.05 | 1.05 | 0 | 0 | 310.8395 | 0 | 0 | 0 | 1 | 0 | 0 | 1.065
107 | Compressed Air | Compressed Air | VFD on Air Compressor | Textiles and Leather | Existing | IteEgsd107 | 1 | 0.90687 | 7998.855 | 0 | gsd | 13 | 1.05 | 1.05 | 1.05 | 1.05 | 1.08 | 1.08 | 1.08 | 1.08 | 1.08 | 1.08 | 1.05 | 1.05 | 0 | 0 | 310.8395 | 0 | 0 | 0 | 1 | 0 | 0 | 1.065
107 | Compressed Air | Compressed Air | VFD on Air Compressor | Textiles and Leather | New | IteNgsd107 | 1 | 0.90687 | 7998.855 | 0 | gsd | 13 | 1.05 | 1.05 | 1.05 | 1.05 | 1.08 | 1.08 | 1.08 | 1.08 | 1.08 | 1.08 | 1.05 | 1.05 | 0 | 0 | 310.8395 | 0 | 0 | 0 | 1 | 0 | 0 | 1.065
107 | Compressed Air | Compressed Air | VFD on Air Compressor | Transportation Equipment | Existing | ItrEgsd107 | 1 | 0.90687 | 7998.855 | 0 | gsd | 13 | 1.05 | 1.05 | 1.05 | 1.05 | 1.08 | 1.08 | 1.08 | 1.08 | 1.08 | 1.08 | 1.05 | 1.05 | 0 | 0 | 320.7074 | 0 | 0 | 0 | 1 | 0 | 0 | 1.065
107 | Compressed Air | Compressed Air | VFD on Air Compressor | Transportation Equipment | New | ItrNgsd107 | 1 | 0.90687 | 7998.855 | 0 | gsd | 13 | 1.05 | 1.05 | 1.05 | 1.05 | 1.08 | 1.08 | 1.08 | 1.08 | 1.08 | 1.08 | 1.05 | 1.05 | 0 | 0 | 320.7074 | 0 | 0 | 0 | 1 | 0 | 0 | 1.065
107 | Compressed Air | Compressed Air | VFD on Air Compressor | Water and Wastewater | Existing | IwaEgsd107 | 1 | 0.90221 | 7979.8295 | 0 | gsd | 13 | 1.05 | 1.05 | 1.05 | 1.05 | 1.08 | 1.08 | 1.08 | 1.08 | 1.08 | 1.08 | 1.05 | 1.05 | 0 | 0 | 310.1001 | 0 | 0 | 0 | 1 | 0 | 0 | 1.065
107 | Compressed Air | Compressed Air | VFD on Air Compressor | Water and Wastewater | New | IwaNgsd107 | 1 | 0.90221 | 7979.8295 | 0 | gsd | 13 | 1.05 | 1.05 | 1.05 | 1.05 | 1.08 | 1.08 | 1.08 | 1.08 | 1.08 | 1.08 | 1.05 | 1.05 | 0 | 0 | 310.1001 | 0 | 0 | 0 | 1 | 0 | 0 | 1.065
108 | Compressed Air | Controls | Dew Point Sensor Control for Dessicant CA Dryer | Agriculture and Assembly | Existing | IagEgsd108 | 1 | 0.90687 | 7998.855 | 0 | gsd | 5 | 1.05 | 1.05 | 1.05 | 1.05 | 1.08 | 1.08 | 1.08 | 1.08 | 1.08 | 1.08 | 1.05 | 1.05 | 0 | 0 | 99.0977 | 0 | 0 | 0 | 1 | 0 | 0 | 1.065
108 | Compressed Air | Controls | Dew Point Sensor Control for Dessicant CA Dryer | Agriculture and Assembly | New | IagNgsd108 | 1 | 0.90687 | 7998.855 | 0 | gsd | 5 | 1.05 | 1.05 | 1.05 | 1.05 | 1.08 | 1.08 | 1.08 | 1.08 | 1.08 | 1.08 | 1.05 | 1.05 | 0 | 0 | 99.0977 | 0 | 0 | 0 | 1 | 0 | 0 | 1.065
108 | Compressed Air | Controls | Dew Point Sensor Control for Dessicant CA Dryer | Chemicals and Plastics | Existing | IchEgsd108 | 1 | 0.90687 | 7998.855 | 0 | gsd | 5 | 1.05 | 1.05 | 1.05 | 1.05 | 1.08 | 1.08 | 1.08 | 1.08 | 1.08 | 1.08 | 1.05 | 1.05 | 0 | 0 | 99.0977 | 0 | 0 | 0 | 1 | 0 | 0 | 1.065
108 | Compressed Air | Controls | Dew Point Sensor Control for Dessicant CA Dryer | Chemicals and Plastics | New | IchNgsd108 | 1 | 0.90687 | 7998.855 | 0 | gsd | 5 | 1.05 | 1.05 | 1.05 | 1.05 | 1.08 | 1.08 | 1.08 | 1.08 | 1.08 | 1.08 | 1.05 | 1.05 | 0 | 0 | 99.0977 | 0 | 0 | 0 | 1 | 0 | 0 | 1.065
108 | Compressed Air | Controls | Dew Point Sensor Control for Dessicant CA Dryer | Construction | Existing | IcoEgsd108 | 1 | 0.90687 | 7998.855 | 0 | gsd | 5 | 1.05 | 1.05 | 1.05 | 1.05 | 1.08 | 1.08 | 1.08 | 1.08 | 1.08 | 1.08 | 1.05 | 1.05 | 0 | 0 | 99.0977 | 0 | 0 | 0 | 1 | 0 | 0 | 1.065
108 | Compressed Air | Controls | Dew Point Sensor Control for Dessicant CA Dryer | Construction | New | IcoNgsd108 | 1 | 0.90687 | 7998.855 | 0 | gsd | 5 | 1.05 | 1.05 | 1.05 | 1.05 | 1.08 | 1.08 | 1.08 | 1.08 | 1.08 | 1.08 | 1.05 | 1.05 | 0 | 0 | 99.0977 | 0 | 0 | 0 | 1 | 0 | 0 | 1.065
108 | Compressed Air | Controls | Dew Point Sensor Control for Dessicant CA Dryer | Electrical and Electronic Equip. | Existing | IelEgsd108 | 1 | 0.90687 | 7998.855 | 0 | gsd | 5 | 1.05 | 1.05 | 1.05 | 1.05 | 1.08 | 1.08 | 1.08 | 1.08 | 1.08 | 1.08 | 1.05 | 1.05 | 0 | 0 | 99.0977 | 0 | 0 | 0 | 1 | 0 | 0 | 1.065
108 | Compressed Air | Controls | Dew Point Sensor Control for Dessicant CA Dryer | Electrical and Electronic Equip. | New | IelNgsd108 | 1 | 0.90687 | 7998.855 | 0 | gsd | 5 | 1.05 | 1.05 | 1.05 | 1.05 | 1.08 | 1.08 | 1.08 | 1.08 | 1.08 | 1.08 | 1.05 | 1.05 | 0 | 0 | 99.0977 | 0 | 0 | 0 | 1 | 0 | 0 | 1.065
108 | Compressed Air | Controls | Dew Point Sensor Control for Dessicant CA Dryer | Lumber/Furniture/Pulp/Paper | Existing | IluEgsd108 | 1 | 0.90687 | 7998.855 | 0 | gsd | 5 | 1.05 | 1.05 | 1.05 | 1.05 | 1.08 | 1.08 | 1.08 | 1.08 | 1.08 | 1.08 | 1.05 | 1.05 | 0 | 0 | 103.0616 | 0 | 0 | 0 | 1 | 0 | 0 | 1.065
108 | Compressed Air | Controls | Dew Point Sensor Control for Dessicant CA Dryer | Lumber/Furniture/Pulp/Paper | New | IluNgsd108 | 1 | 0.90687 | 7998.855 | 0 | gsd | 5 | 1.05 | 1.05 | 1.05 | 1.05 | 1.08 | 1.08 | 1.08 | 1.08 | 1.08 | 1.08 | 1.05 | 1.05 | 0 | 0 | 103.0616 | 0 | 0 | 0 | 1 | 0 | 0 | 1.065
108 | Compressed Air | Controls | Dew Point Sensor Control for Dessicant CA Dryer | Metal Products and Machinery | Existing | ImeEgsd108 | 1 | 0.90687 | 7998.855 | 0 | gsd | 5 | 1.05 | 1.05 | 1.05 | 1.05 | 1.08 | 1.08 | 1.08 | 1.08 | 1.08 | 1.08 | 1.05 | 1.05 | 0 | 0 | 99.0977 | 0 | 0 | 0 | 1 | 0 | 0 | 1.065
108 | Compressed Air | Controls | Dew Point Sensor Control for Dessicant CA Dryer | Metal Products and Machinery | New | ImeNgsd108 | 1 | 0.90687 | 7998.855 | 0 | gsd | 5 | 1.05 | 1.05 | 1.05 | 1.05 | 1.08 | 1.08 | 1.08 | 1.08 | 1.08 | 1.08 | 1.05 | 1.05 | 0 | 0 | 99.0977 | 0 | 0 | 0 | 1 | 0 | 0 | 1.065
108 | Compressed Air | Controls | Dew Point Sensor Control for Dessicant CA Dryer | Miscellaneous Manufacturing | Existing | ImiEgsd108 | 1 | 0.90687 | 7998.855 | 0 | gsd | 5 | 1.05 | 1.05 | 1.05 | 1.05 | 1.08 | 1.08 | 1.08 | 1.08 | 1.08 | 1.08 | 1.05 | 1.05 | 0 | 0 | 100.6461 | 0 | 0 | 0 | 1 | 0 | 0 | 1.065
108 | Compressed Air | Controls | Dew Point Sensor Control for Dessicant CA Dryer | Miscellaneous Manufacturing | New | ImiNgsd108 | 1 | 0.90687 | 7998.855 | 0 | gsd | 5 | 1.05 | 1.05 | 1.05 | 1.05 | 1.08 | 1.08 | 1.08 | 1.08 | 1.08 | 1.08 | 1.05 | 1.05 | 0 | 0 | 100.6461 | 0 | 0 | 0 | 1 | 0 | 0 | 1.065
108 | Compressed Air | Controls | Dew Point Sensor Control for Dessicant CA Dryer | Primary Resources Industries | Existing | IprEgsd108 | 1 | 0.90687 | 7998.855 | 0 | gsd | 5 | 1.05 | 1.05 | 1.05 | 1.05 | 1.08 | 1.08 | 1.08 | 1.08 | 1.08 | 1.08 | 1.05 | 1.05 | 0 | 0 | 99.0977 | 0 | 0 | 0 | 1 | 0 | 0 | 1.065
108 | Compressed Air | Controls | Dew Point Sensor Control for Dessicant CA Dryer | Primary Resources Industries | New | IprNgsd108 | 1 | 0.90687 | 7998.855 | 0 | gsd | 5 | 1.05 | 1.05 | 1.05 | 1.05 | 1.08 | 1.08 | 1.08 | 1.08 | 1.08 | 1.08 | 1.05 | 1.05 | 0 | 0 | 99.0977 | 0 | 0 | 0 | 1 | 0 | 0 | 1.065
108 | Compressed Air | Controls | Dew Point Sensor Control for Dessicant CA Dryer | Stone/Clay/Glass/Concrete | Existing | IstEgsd108 | 1 | 0.90687 | 7998.855 | 0 | gsd | 5 | 1.05 | 1.05 | 1.05 | 1.05 | 1.08 | 1.08 | 1.08 | 1.08 | 1.08 | 1.08 | 1.05 | 1.05 | 0 | 0 | 99.0977 | 0 | 0 | 0 | 1 | 0 | 0 | 1.065
108 | Compressed Air | Controls | Dew Point Sensor Control for Dessicant CA Dryer | Stone/Clay/Glass/Concrete | New | IstNgsd108 | 1 | 0.90687 | 7998.855 | 0 | gsd | 5 | 1.05 | 1.05 | 1.05 | 1.05 | 1.08 | 1.08 | 1.08 | 1.08 | 1.08 | 1.08 | 1.05 | 1.05 | 0 | 0 | 99.0977 | 0 | 0 | 0 | 1 | 0 | 0 | 1.065
108 | Compressed Air | Controls | Dew Point Sensor Control for Dessicant CA Dryer | Textiles and Leather | Existing | IteEgsd108 | 1 | 0.90687 | 7998.855 | 0 | gsd | 5 | 1.05 | 1.05 | 1.05 | 1.05 | 1.08 | 1.08 | 1.08 | 1.08 | 1.08 | 1.08 | 1.05 | 1.05 | 0 | 0 | 99.0977 | 0 | 0 | 0 | 1 | 0 | 0 | 1.065
108 | Compressed Air | Controls | Dew Point Sensor Control for Dessicant CA Dryer | Textiles and Leather | New | IteNgsd108 | 1 | 0.90687 | 7998.855 | 0 | gsd | 5 | 1.05 | 1.05 | 1.05 | 1.05 | 1.08 | 1.08 | 1.08 | 1.08 | 1.08 | 1.08 | 1.05 | 1.05 | 0 | 0 | 99.0977 | 0 | 0 | 0 | 1 | 0 | 0 | 1.065
108 | Compressed Air | Controls | Dew Point Sensor Control for Dessicant CA Dryer | Transportation Equipment | Existing | ItrEgsd108 | 1 | 0.90687 | 7998.855 | 0 | gsd | 5 | 1.05 | 1.05 | 1.05 | 1.05 | 1.08 | 1.08 | 1.08 | 1.08 | 1.08 | 1.08 | 1.05 | 1.05 | 0 | 0 | 102.2436 | 0 | 0 | 0 | 1 | 0 | 0 | 1.065
108 | Compressed Air | Controls | Dew Point Sensor Control for Dessicant CA Dryer | Transportation Equipment | New | ItrNgsd108 | 1 | 0.90687 | 7998.855 | 0 | gsd | 5 | 1.05 | 1.05 | 1.05 | 1.05 | 1.08 | 1.08 | 1.08 | 1.08 | 1.08 | 1.08 | 1.05 | 1.05 | 0 | 0 | 102.2436 | 0 | 0 | 0 | 1 | 0 | 0 | 1.065
108 | Compressed Air | Controls | Dew Point Sensor Control for Dessicant CA Dryer | Water and Wastewater | Existing | IwaEgsd108 | 1 | 0.90221 | 7979.8295 | 0 | gsd | 5 | 1.05 | 1.05 | 1.05 | 1.05 | 1.08 | 1.08 | 1.08 | 1.08 | 1.08 | 1.08 | 1.05 | 1.05 | 0 | 0 | 98.862 | 0 | 0 | 0 | 1 | 0 | 0 | 1.065
108 | Compressed Air | Controls | Dew Point Sensor Control for Dessicant CA Dryer | Water and Wastewater | New | IwaNgsd108 | 1 | 0.90221 | 7979.8295 | 0 | gsd | 5 | 1.05 | 1.05 | 1.05 | 1.05 | 1.08 | 1.08 | 1.08 | 1.08 | 1.08 | 1.08 | 1.05 | 1.05 | 0 | 0 | 98.862 | 0 | 0 | 0 | 1 | 0 | 0 | 1.065
109 | Compressed Air | Optimization | Air Compressor Optimization | Agriculture and Assembly | Existing | IagEgsd109 | 1 | 0.90687 | 7998.855 | 0 | gsd | 3 | 1.05 | 1.05 | 1.05 | 1.05 | 1.08 | 1.08 | 1.08 | 1.08 | 1.08 | 1.08 | 1.05 | 1.05 | 0 | 0 | 1507.5093 | 0 | 0 | 0 | 1 | 0 | 0 | 1.065
109 | Compressed Air | Optimization | Air Compressor Optimization | Agriculture and Assembly | New | IagNgsd109 | 1 | 0.90687 | 7998.855 | 0 | gsd | 3 | 1.05 | 1.05 | 1.05 | 1.05 | 1.08 | 1.08 | 1.08 | 1.08 | 1.08 | 1.08 | 1.05 | 1.05 | 0 | 0 | 1507.5093 | 0 | 0 | 0 | 1 | 0 | 0 | 1.065
109 | Compressed Air | Optimization | Air Compressor Optimization | Chemicals and Plastics | Existing | IchEgsd109 | 1 | 0.90687 | 7998.855 | 0 | gsd | 3 | 1.05 | 1.05 | 1.05 | 1.05 | 1.08 | 1.08 | 1.08 | 1.08 | 1.08 | 1.08 | 1.05 | 1.05 | 0 | 0 | 1507.5093 | 0 | 0 | 0 | 1 | 0 | 0 | 1.065
109 | Compressed Air | Optimization | Air Compressor Optimization | Chemicals and Plastics | New | IchNgsd109 | 1 | 0.90687 | 7998.855 | 0 | gsd | 3 | 1.05 | 1.05 | 1.05 | 1.05 | 1.08 | 1.08 | 1.08 | 1.08 | 1.08 | 1.08 | 1.05 | 1.05 | 0 | 0 | 1507.5093 | 0 | 0 | 0 | 1 | 0 | 0 | 1.065
109 | Compressed Air | Optimization | Air Compressor Optimization | Construction | Existing | IcoEgsd109 | 1 | 0.90687 | 7998.855 | 0 | gsd | 3 | 1.05 | 1.05 | 1.05 | 1.05 | 1.08 | 1.08 | 1.08 | 1.08 | 1.08 | 1.08 | 1.05 | 1.05 | 0 | 0 | 1507.5093 | 0 | 0 | 0 | 1 | 0 | 0 | 1.065
109 | Compressed Air | Optimization | Air Compressor Optimization | Construction | New | IcoNgsd109 | 1 | 0.90687 | 7998.855 | 0 | gsd | 3 | 1.05 | 1.05 | 1.05 | 1.05 | 1.08 | 1.08 | 1.08 | 1.08 | 1.08 | 1.08 | 1.05 | 1.05 | 0 | 0 | 1507.5093 | 0 | 0 | 0 | 1 | 0 | 0 | 1.065
109 | Compressed Air | Optimization | Air Compressor Optimization | Electrical and Electronic Equip. | Existing | IelEgsd109 | 1 | 0.90687 | 7998.855 | 0 | gsd | 3 | 1.05 | 1.05 | 1.05 | 1.05 | 1.08 | 1.08 | 1.08 | 1.08 | 1.08 | 1.08 | 1.05 | 1.05 | 0 | 0 | 1507.5093 | 0 | 0 | 0 | 1 | 0 | 0 | 1.065
109 | Compressed Air | Optimization | Air Compressor Optimization | Electrical and Electronic Equip. | New | IelNgsd109 | 1 | 0.90687 | 7998.855 | 0 | gsd | 3 | 1.05 | 1.05 | 1.05 | 1.05 | 1.08 | 1.08 | 1.08 | 1.08 | 1.08 | 1.08 | 1.05 | 1.05 | 0 | 0 | 1507.5093 | 0 | 0 | 0 | 1 | 0 | 0 | 1.065
109 | Compressed Air | Optimization | Air Compressor Optimization | Lumber/Furniture/Pulp/Paper | Existing | IluEgsd109 | 1 | 0.90687 | 7998.855 | 0 | gsd | 3 | 1.05 | 1.05 | 1.05 | 1.05 | 1.08 | 1.08 | 1.08 | 1.08 | 1.08 | 1.08 | 1.05 | 1.05 | 0 | 0 | 1567.6369 | 0 | 0 | 0 | 1 | 0 | 0 | 1.065
109 | Compressed Air | Optimization | Air Compressor Optimization | Lumber/Furniture/Pulp/Paper | New | IluNgsd109 | 1 | 0.90687 | 7998.855 | 0 | gsd | 3 | 1.05 | 1.05 | 1.05 | 1.05 | 1.08 | 1.08 | 1.08 | 1.08 | 1.08 | 1.08 | 1.05 | 1.05 | 0 | 0 | 1567.6369 | 0 | 0 | 0 | 1 | 0 | 0 | 1.065
109 | Compressed Air | Optimization | Air Compressor Optimization | Metal Products and Machinery | Existing | ImeEgsd109 | 1 | 0.90687 | 7998.855 | 0 | gsd | 3 | 1.05 | 1.05 | 1.05 | 1.05 | 1.08 | 1.08 | 1.08 | 1.08 | 1.08 | 1.08 | 1.05 | 1.05 | 0 | 0 | 1507.5093 | 0 | 0 | 0 | 1 | 0 | 0 | 1.065
109 | Compressed Air | Optimization | Air Compressor Optimization | Metal Products and Machinery | New | ImeNgsd109 | 1 | 0.90687 | 7998.855 | 0 | gsd | 3 | 1.05 | 1.05 | 1.05 | 1.05 | 1.08 | 1.08 | 1.08 | 1.08 | 1.08 | 1.08 | 1.05 | 1.05 | 0 | 0 | 1507.5093 | 0 | 0 | 0 | 1 | 0 | 0 | 1.065
109 | Compressed Air | Optimization | Air Compressor Optimization | Miscellaneous Manufacturing | Existing | ImiEgsd109 | 1 | 0.90687 | 7998.855 | 0 | gsd | 3 | 1.05 | 1.05 | 1.05 | 1.05 | 1.08 | 1.08 | 1.08 | 1.08 | 1.08 | 1.08 | 1.05 | 1.05 | 0 | 0 | 1531.065 | 0 | 0 | 0 | 1 | 0 | 0 | 1.065
109 | Compressed Air | Optimization | Air Compressor Optimization | Miscellaneous Manufacturing | New | ImiNgsd109 | 1 | 0.90687 | 7998.855 | 0 | gsd | 3 | 1.05 | 1.05 | 1.05 | 1.05 | 1.08 | 1.08 | 1.08 | 1.08 | 1.08 | 1.08 | 1.05 | 1.05 | 0 | 0 | 1531.065 | 0 | 0 | 0 | 1 | 0 | 0 | 1.065
109 | Compressed Air | Optimization | Air Compressor Optimization | Primary Resources Industries | Existing | IprEgsd109 | 1 | 0.90687 | 7998.855 | 0 | gsd | 3 | 1.05 | 1.05 | 1.05 | 1.05 | 1.08 | 1.08 | 1.08 | 1.08 | 1.08 | 1.08 | 1.05 | 1.05 | 0 | 0 | 1507.5093 | 0 | 0 | 0 | 1 | 0 | 0 | 1.065
109 | Compressed Air | Optimization | Air Compressor Optimization | Primary Resources Industries | New | IprNgsd109 | 1 | 0.90687 | 7998.855 | 0 | gsd | 3 | 1.05 | 1.05 | 1.05 | 1.05 | 1.08 | 1.08 | 1.08 | 1.08 | 1.08 | 1.08 | 1.05 | 1.05 | 0 | 0 | 1507.5093 | 0 | 0 | 0 | 1 | 0 | 0 | 1.065
109 | Compressed Air | Optimization | Air Compressor Optimization | Stone/Clay/Glass/Concrete | Existing | IstEgsd109 | 1 | 0.90687 | 7998.855 | 0 | gsd | 3 | 1.05 | 1.05 | 1.05 | 1.05 | 1.08 | 1.08 | 1.08 | 1.08 | 1.08 | 1.08 | 1.05 | 1.05 | 0 | 0 | 1507.5093 | 0 | 0 | 0 | 1 | 0 | 0 | 1.065
109 | Compressed Air | Optimization | Air Compressor Optimization | Stone/Clay/Glass/Concrete | New | IstNgsd109 | 1 | 0.90687 | 7998.855 | 0 | gsd | 3 | 1.05 | 1.05 | 1.05 | 1.05 | 1.08 | 1.08 | 1.08 | 1.08 | 1.08 | 1.08 | 1.05 | 1.05 | 0 | 0 | 1507.5093 | 0 | 0 | 0 | 1 | 0 | 0 | 1.065
109 | Compressed Air | Optimization | Air Compressor Optimization | Textiles and Leather | Existing | IteEgsd109 | 1 | 0.90687 | 7998.855 | 0 | gsd | 3 | 1.05 | 1.05 | 1.05 | 1.05 | 1.08 | 1.08 | 1.08 | 1.08 | 1.08 | 1.08 | 1.05 | 1.05 | 0 | 0 | 1507.5093 | 0 | 0 | 0 | 1 | 0 | 0 | 1.065
109 | Compressed Air | Optimization | Air Compressor Optimization | Textiles and Leather | New | IteNgsd109 | 1 | 0.90687 | 7998.855 | 0 | gsd | 3 | 1.05 | 1.05 | 1.05 | 1.05 | 1.08 | 1.08 | 1.08 | 1.08 | 1.08 | 1.08 | 1.05 | 1.05 | 0 | 0 | 1507.5093 | 0 | 0 | 0 | 1 | 0 | 0 | 1.065
109 | Compressed Air | Optimization | Air Compressor Optimization | Transportation Equipment | Existing | ItrEgsd109 | 1 | 0.90687 | 7998.855 | 0 | gsd | 3 | 1.05 | 1.05 | 1.05 | 1.05 | 1.08 | 1.08 | 1.08 | 1.08 | 1.08 | 1.08 | 1.05 | 1.05 | 0 | 0 | 1555.3663 | 0 | 0 | 0 | 1 | 0 | 0 | 1.065
109 | Compressed Air | Optimization | Air Compressor Optimization | Transportation Equipment | New | ItrNgsd109 | 1 | 0.90687 | 7998.855 | 0 | gsd | 3 | 1.05 | 1.05 | 1.05 | 1.05 | 1.08 | 1.08 | 1.08 | 1.08 | 1.08 | 1.08 | 1.05 | 1.05 | 0 | 0 | 1555.3663 | 0 | 0 | 0 | 1 | 0 | 0 | 1.065
109 | Compressed Air | Optimization | Air Compressor Optimization | Water and Wastewater | Existing | IwaEgsd109 | 1 | 0.90221 | 7979.8295 | 0 | gsd | 3 | 1.05 | 1.05 | 1.05 | 1.05 | 1.08 | 1.08 | 1.08 | 1.08 | 1.08 | 1.08 | 1.05 | 1.05 | 0 | 0 | 1503.9236 | 0 | 0 | 0 | 1 | 0 | 0 | 1.065
109 | Compressed Air | Optimization | Air Compressor Optimization | Water and Wastewater | New | IwaNgsd109 | 1 | 0.90221 | 7979.8295 | 0 | gsd | 3 | 1.05 | 1.05 | 1.05 | 1.05 | 1.08 | 1.08 | 1.08 | 1.08 | 1.08 | 1.08 | 1.05 | 1.05 | 0 | 0 | 1503.9236 | 0 | 0 | 0 | 1 | 0 | 0 | 1.065
201 | HVAC | Building Envelope | Energy Star windows | Agriculture and Assembly | Existing | IagEgsd201 | 1 | 0.90687 | 7998.855 | 0 | gsd | 20 | 1.09 | 1.09 | 1.09 | 1.09 | 1.12 | 1.12 | 1.12 | 1.12 | 1.12 | 1.12 | 1.09 | 1.09 | 0 | 0 | 12218.709 | 0 | 0 | 0 | 1 | 0 | 0 | 1.105
201 | HVAC | Building Envelope | Energy Star windows | Agriculture and Assembly | New | IagNgsd201 | 1 | 0.90687 | 7998.855 | 0 | gsd | 20 | 1.09 | 1.09 | 1.09 | 1.09 | 1.12 | 1.12 | 1.12 | 1.12 | 1.12 | 1.12 | 1.09 | 1.09 | 0 | 0 | 12218.709 | 0 | 0 | 0 | 1 | 0 | 0 | 1.105
201 | HVAC | Building Envelope | Energy Star windows | Chemicals and Plastics | Existing | IchEgsd201 | 1 | 0.90687 | 7998.855 | 0 | gsd | 20 | 1.09 | 1.09 | 1.09 | 1.09 | 1.12 | 1.12 | 1.12 | 1.12 | 1.12 | 1.12 | 1.09 | 1.09 | 0 | 0 | 7667.6607 | 0 | 0 | 0 | 1 | 0 | 0 | 1.105
201 | HVAC | Building Envelope | Energy Star windows | Chemicals and Plastics | New | IchNgsd201 | 1 | 0.90687 | 7998.855 | 0 | gsd | 20 | 1.09 | 1.09 | 1.09 | 1.09 | 1.12 | 1.12 | 1.12 | 1.12 | 1.12 | 1.12 | 1.09 | 1.09 | 0 | 0 | 7667.6607 | 0 | 0 | 0 | 1 | 0 | 0 | 1.105
201 | HVAC | Building Envelope | Energy Star windows | Construction | Existing | IcoEgsd201 | 1 | 0.90687 | 7998.855 | 0 | gsd | 20 | 1.09 | 1.09 | 1.09 | 1.09 | 1.12 | 1.12 | 1.12 | 1.12 | 1.12 | 1.12 | 1.09 | 1.09 | 0 | 0 | 12387.2513 | 0 | 0 | 0 | 1 | 0 | 0 | 1.105
201 | HVAC | Building Envelope | Energy Star windows | Construction | New | IcoNgsd201 | 1 | 0.90687 | 7998.855 | 0 | gsd | 20 | 1.09 | 1.09 | 1.09 | 1.09 | 1.12 | 1.12 | 1.12 | 1.12 | 1.12 | 1.12 | 1.09 | 1.09 | 0 | 0 | 12387.2513 | 0 | 0 | 0 | 1 | 0 | 0 | 1.105
201 | HVAC | Building Envelope | Energy Star windows | Electrical and Electronic Equip. | Existing | IelEgsd201 | 1 | 0.90687 | 7998.855 | 0 | gsd | 20 | 1.09 | 1.09 | 1.09 | 1.09 | 1.12 | 1.12 | 1.12 | 1.12 | 1.12 | 1.12 | 1.09 | 1.09 | 0 | 0 | 6835.9638 | 0 | 0 | 0 | 1 | 0 | 0 | 1.105
201 | HVAC | Building Envelope | Energy Star windows | Electrical and Electronic Equip. | New | IelNgsd201 | 1 | 0.90687 | 7998.855 | 0 | gsd | 20 | 1.09 | 1.09 | 1.09 | 1.09 | 1.12 | 1.12 | 1.12 | 1.12 | 1.12 | 1.12 | 1.09 | 1.09 | 0 | 0 | 6835.9638 | 0 | 0 | 0 | 1 | 0 | 0 | 1.105
201 | HVAC | Building Envelope | Energy Star windows | Lumber/Furniture/Pulp/Paper | Existing | IluEgsd201 | 1 | 0.90687 | 7998.855 | 0 | gsd | 20 | 1.09 | 1.09 | 1.09 | 1.09 | 1.12 | 1.12 | 1.12 | 1.12 | 1.12 | 1.12 | 1.09 | 1.09 | 0 | 0 | 22736.0779 | 0 | 0 | 0 | 1 | 0 | 0 | 1.105
201 | HVAC | Building Envelope | Energy Star windows | Lumber/Furniture/Pulp/Paper | New | IluNgsd201 | 1 | 0.90687 | 7998.855 | 0 | gsd | 20 | 1.09 | 1.09 | 1.09 | 1.09 | 1.12 | 1.12 | 1.12 | 1.12 | 1.12 | 1.12 | 1.09 | 1.09 | 0 | 0 | 22736.0779 | 0 | 0 | 0 | 1 | 0 | 0 | 1.105
201 | HVAC | Building Envelope | Energy Star windows | Metal Products and Machinery | Existing | ImeEgsd201 | 1 | 0.90687 | 7998.855 | 0 | gsd | 20 | 1.09 | 1.09 | 1.09 | 1.09 | 1.12 | 1.12 | 1.12 | 1.12 | 1.12 | 1.12 | 1.09 | 1.09 | 0 | 0 | 21193.5064 | 0 | 0 | 0 | 1 | 0 | 0 | 1.105
201 | HVAC | Building Envelope | Energy Star windows | Metal Products and Machinery | New | ImeNgsd201 | 1 | 0.90687 | 7998.855 | 0 | gsd | 20 | 1.09 | 1.09 | 1.09 | 1.09 | 1.12 | 1.12 | 1.12 | 1.12 | 1.12 | 1.12 | 1.09 | 1.09 | 0 | 0 | 21193.5064 | 0 | 0 | 0 | 1 | 0 | 0 | 1.105
201 | HVAC | Building Envelope | Energy Star windows | Miscellaneous Manufacturing | Existing | ImiEgsd201 | 1 | 0.90687 | 7998.855 | 0 | gsd | 20 | 1.09 | 1.09 | 1.09 | 1.09 | 1.12 | 1.12 | 1.12 | 1.12 | 1.12 | 1.12 | 1.09 | 1.09 | 0 | 0 | 12387.2513 | 0 | 0 | 0 | 1 | 0 | 0 | 1.105
201 | HVAC | Building Envelope | Energy Star windows | Miscellaneous Manufacturing | New | ImiNgsd201 | 1 | 0.90687 | 7998.855 | 0 | gsd | 20 | 1.09 | 1.09 | 1.09 | 1.09 | 1.12 | 1.12 | 1.12 | 1.12 | 1.12 | 1.12 | 1.09 | 1.09 | 0 | 0 | 12387.2513 | 0 | 0 | 0 | 1 | 0 | 0 | 1.105
201 | HVAC | Building Envelope | Energy Star windows | Primary Resources Industries | Existing | IprEgsd201 | 1 | 0.90687 | 7998.855 | 0 | gsd | 20 | 1.09 | 1.09 | 1.09 | 1.09 | 1.12 | 1.12 | 1.12 | 1.12 | 1.12 | 1.12 | 1.09 | 1.09 | 0 | 0 | 10836.4996 | 0 | 0 | 0 | 1 | 0 | 0 | 1.105
201 | HVAC | Building Envelope | Energy Star windows | Primary Resources Industries | New | IprNgsd201 | 1 | 0.90687 | 7998.855 | 0 | gsd | 20 | 1.09 | 1.09 | 1.09 | 1.09 | 1.12 | 1.12 | 1.12 | 1.12 | 1.12 | 1.12 | 1.09 | 1.09 | 0 | 0 | 10836.4996 | 0 | 0 | 0 | 1 | 0 | 0 | 1.105
201 | HVAC | Building Envelope | Energy Star windows | Stone/Clay/Glass/Concrete | Existing | IstEgsd201 | 1 | 0.90687 | 7998.855 | 0 | gsd | 20 | 1.09 | 1.09 | 1.09 | 1.09 | 1.12 | 1.12 | 1.12 | 1.12 | 1.12 | 1.12 | 1.09 | 1.09 | 0 | 0 | 14170.8185 | 0 | 0 | 0 | 1 | 0 | 0 | 1.105
201 | HVAC | Building Envelope | Energy Star windows | Stone/Clay/Glass/Concrete | New | IstNgsd201 | 1 | 0.90687 | 7998.855 | 0 | gsd | 20 | 1.09 | 1.09 | 1.09 | 1.09 | 1.12 | 1.12 | 1.12 | 1.12 | 1.12 | 1.12 | 1.09 | 1.09 | 0 | 0 | 14170.8185 | 0 | 0 | 0 | 1 | 0 | 0 | 1.105
201 | HVAC | Building Envelope | Energy Star windows | Textiles and Leather | Existing | IteEgsd201 | 1 | 0.90687 | 7998.855 | 0 | gsd | 20 | 1.09 | 1.09 | 1.09 | 1.09 | 1.12 | 1.12 | 1.12 | 1.12 | 1.12 | 1.12 | 1.09 | 1.09 | 0 | 0 | 9306.4733 | 0 | 0 | 0 | 1 | 0 | 0 | 1.105
201 | HVAC | Building Envelope | Energy Star windows | Textiles and Leather | New | IteNgsd201 | 1 | 0.90687 | 7998.855 | 0 | gsd | 20 | 1.09 | 1.09 | 1.09 | 1.09 | 1.12 | 1.12 | 1.12 | 1.12 | 1.12 | 1.12 | 1.09 | 1.09 | 0 | 0 | 9306.4733 | 0 | 0 | 0 | 1 | 0 | 0 | 1.105
201 | HVAC | Building Envelope | Energy Star windows | Transportation Equipment | Existing | ItrEgsd201 | 1 | 0.90687 | 7998.855 | 0 | gsd | 20 | 1.09 | 1.09 | 1.09 | 1.09 | 1.12 | 1.12 | 1.12 | 1.12 | 1.12 | 1.12 | 1.09 | 1.09 | 0 | 0 | 8594.0187 | 0 | 0 | 0 | 1 | 0 | 0 | 1.105
201 | HVAC | Building Envelope | Energy Star windows | Transportation Equipment | New | ItrNgsd201 | 1 | 0.90687 | 7998.855 | 0 | gsd | 20 | 1.09 | 1.09 | 1.09 | 1.09 | 1.12 | 1.12 | 1.12 | 1.12 | 1.12 | 1.12 | 1.09 | 1.09 | 0 | 0 | 8594.0187 | 0 | 0 | 0 | 1 | 0 | 0 | 1.105
201 | HVAC | Building Envelope | Energy Star windows | Water and Wastewater | Existing | IwaEgsd201 | 1 | 0.90687 | 7998.855 | 0 | gsd | 20 | 1.09 | 1.09 | 1.09 | 1.09 | 1.12 | 1.12 | 1.12 | 1.12 | 1.12 | 1.12 | 1.09 | 1.09 | 0 | 0 | 964.6349 | 0 | 0 | 0 | 1 | 0 | 0 | 1.105
201 | HVAC | Building Envelope | Energy Star windows | Water and Wastewater | New | IwaNgsd201 | 1 | 0.90687 | 7998.855 | 0 | gsd | 20 | 1.09 | 1.09 | 1.09 | 1.09 | 1.12 | 1.12 | 1.12 | 1.12 | 1.12 | 1.12 | 1.09 | 1.09 | 0 | 0 | 964.6349 | 0 | 0 | 0 | 1 | 0 | 0 | 1.105
202 | HVAC | Building Envelope | Industrial Duct Sealing | Agriculture and Assembly | Existing | IagEgsd202 | 1 | 0.90687 | 7998.855 | 0 | gsd | 20 | 1.09 | 1.09 | 1.09 | 1.09 | 1.12 | 1.12 | 1.12 | 1.12 | 1.12 | 1.12 | 1.09 | 1.09 | 0 | 0 | 4534.4982 | 0 | 0 | 0 | 1 | 0 | 0 | 1.105
202 | HVAC | Building Envelope | Industrial Duct Sealing | Agriculture and Assembly | New | IagNgsd202 | 1 | 0.90687 | 7998.855 | 0 | gsd | 20 | 1.09 | 1.09 | 1.09 | 1.09 | 1.12 | 1.12 | 1.12 | 1.12 | 1.12 | 1.12 | 1.09 | 1.09 | 0 | 0 | 4534.4982 | 0 | 0 | 0 | 1 | 0 | 0 | 1.105
202 | HVAC | Building Envelope | Industrial Duct Sealing | Chemicals and Plastics | Existing | IchEgsd202 | 1 | 0.90687 | 7998.855 | 0 | gsd | 20 | 1.09 | 1.09 | 1.09 | 1.09 | 1.12 | 1.12 | 1.12 | 1.12 | 1.12 | 1.12 | 1.09 | 1.09 | 0 | 0 | 2845.555 | 0 | 0 | 0 | 1 | 0 | 0 | 1.105
202 | HVAC | Building Envelope | Industrial Duct Sealing | Chemicals and Plastics | New | IchNgsd202 | 1 | 0.90687 | 7998.855 | 0 | gsd | 20 | 1.09 | 1.09 | 1.09 | 1.09 | 1.12 | 1.12 | 1.12 | 1.12 | 1.12 | 1.12 | 1.09 | 1.09 | 0 | 0 | 2845.555 | 0 | 0 | 0 | 1 | 0 | 0 | 1.105
202 | HVAC | Building Envelope | Industrial Duct Sealing | Construction | Existing | IcoEgsd202 | 1 | 0.90687 | 7998.855 | 0 | gsd | 20 | 1.09 | 1.09 | 1.09 | 1.09 | 1.12 | 1.12 | 1.12 | 1.12 | 1.12 | 1.12 | 1.09 | 1.09 | 0 | 0 | 4597.0436 | 0 | 0 | 0 | 1 | 0 | 0 | 1.105
202 | HVAC | Building Envelope | Industrial Duct Sealing | Construction | New | IcoNgsd202 | 1 | 0.90687 | 7998.855 | 0 | gsd | 20 | 1.09 | 1.09 | 1.09 | 1.09 | 1.12 | 1.12 | 1.12 | 1.12 | 1.12 | 1.12 | 1.09 | 1.09 | 0 | 0 | 4597.0436 | 0 | 0 | 0 | 1 | 0 | 0 | 1.105
202 | HVAC | Building Envelope | Industrial Duct Sealing | Electrical and Electronic Equip. | Existing | IelEgsd202 | 1 | 0.90687 | 7998.855 | 0 | gsd | 20 | 1.09 | 1.09 | 1.09 | 1.09 | 1.12 | 1.12 | 1.12 | 1.12 | 1.12 | 1.12 | 1.09 | 1.09 | 0 | 0 | 2536.9029 | 0 | 0 | 0 | 1 | 0 | 0 | 1.105
202 | HVAC | Building Envelope | Industrial Duct Sealing | Electrical and Electronic Equip. | New | IelNgsd202 | 1 | 0.90687 | 7998.855 | 0 | gsd | 20 | 1.09 | 1.09 | 1.09 | 1.09 | 1.12 | 1.12 | 1.12 | 1.12 | 1.12 | 1.12 | 1.09 | 1.09 | 0 | 0 | 2536.9029 | 0 | 0 | 0 | 1 | 0 | 0 | 1.105
202 | HVAC | Building Envelope | Industrial Duct Sealing | Lumber/Furniture/Pulp/Paper | Existing | IluEgsd202 | 1 | 0.90687 | 7998.855 | 0 | gsd | 20 | 1.09 | 1.09 | 1.09 | 1.09 | 1.12 | 1.12 | 1.12 | 1.12 | 1.12 | 1.12 | 1.09 | 1.09 | 0 | 0 | 8437.6111 | 0 | 0 | 0 | 1 | 0 | 0 | 1.105
202 | HVAC | Building Envelope | Industrial Duct Sealing | Lumber/Furniture/Pulp/Paper | New | IluNgsd202 | 1 | 0.90687 | 7998.855 | 0 | gsd | 20 | 1.09 | 1.09 | 1.09 | 1.09 | 1.12 | 1.12 | 1.12 | 1.12 | 1.12 | 1.12 | 1.09 | 1.09 | 0 | 0 | 8437.6111 | 0 | 0 | 0 | 1 | 0 | 0 | 1.105
202 | HVAC | Building Envelope | Industrial Duct Sealing | Metal Products and Machinery | Existing | ImeEgsd202 | 1 | 0.90687 | 7998.855 | 0 | gsd | 20 | 1.09 | 1.09 | 1.09 | 1.09 | 1.12 | 1.12 | 1.12 | 1.12 | 1.12 | 1.12 | 1.09 | 1.09 | 0 | 0 | 7865.1466 | 0 | 0 | 0 | 1 | 0 | 0 | 1.105
202 | HVAC | Building Envelope | Industrial Duct Sealing | Metal Products and Machinery | New | ImeNgsd202 | 1 | 0.90687 | 7998.855 | 0 | gsd | 20 | 1.09 | 1.09 | 1.09 | 1.09 | 1.12 | 1.12 | 1.12 | 1.12 | 1.12 | 1.12 | 1.09 | 1.09 | 0 | 0 | 7865.1466 | 0 | 0 | 0 | 1 | 0 | 0 | 1.105
202 | HVAC | Building Envelope | Industrial Duct Sealing | Miscellaneous Manufacturing | Existing | ImiEgsd202 | 1 | 0.90687 | 7998.855 | 0 | gsd | 20 | 1.09 | 1.09 | 1.09 | 1.09 | 1.12 | 1.12 | 1.12 | 1.12 | 1.12 | 1.12 | 1.09 | 1.09 | 0 | 0 | 4597.0436 | 0 | 0 | 0 | 1 | 0 | 0 | 1.105
202 | HVAC | Building Envelope | Industrial Duct Sealing | Miscellaneous Manufacturing | New | ImiNgsd202 | 1 | 0.90687 | 7998.855 | 0 | gsd | 20 | 1.09 | 1.09 | 1.09 | 1.09 | 1.12 | 1.12 | 1.12 | 1.12 | 1.12 | 1.12 | 1.09 | 1.09 | 0 | 0 | 4597.0436 | 0 | 0 | 0 | 1 | 0 | 0 | 1.105
202 | HVAC | Building Envelope | Industrial Duct Sealing | Primary Resources Industries | Existing | IprEgsd202 | 1 | 0.90687 | 7998.855 | 0 | gsd | 20 | 1.09 | 1.09 | 1.09 | 1.09 | 1.12 | 1.12 | 1.12 | 1.12 | 1.12 | 1.12 | 1.09 | 1.09 | 0 | 0 | 4021.5459 | 0 | 0 | 0 | 1 | 0 | 0 | 1.105
202 | HVAC | Building Envelope | Industrial Duct Sealing | Primary Resources Industries | New | IprNgsd202 | 1 | 0.90687 | 7998.855 | 0 | gsd | 20 | 1.09 | 1.09 | 1.09 | 1.09 | 1.12 | 1.12 | 1.12 | 1.12 | 1.12 | 1.12 | 1.09 | 1.09 | 0 | 0 | 4021.5459 | 0 | 0 | 0 | 1 | 0 | 0 | 1.105
202 | HVAC | Building Envelope | Industrial Duct Sealing | Stone/Clay/Glass/Concrete | Existing | IstEgsd202 | 1 | 0.90687 | 7998.855 | 0 | gsd | 20 | 1.09 | 1.09 | 1.09 | 1.09 | 1.12 | 1.12 | 1.12 | 1.12 | 1.12 | 1.12 | 1.09 | 1.09 | 0 | 0 | 5258.9445 | 0 | 0 | 0 | 1 | 0 | 0 | 1.105
202 | HVAC | Building Envelope | Industrial Duct Sealing | Stone/Clay/Glass/Concrete | New | IstNgsd202 | 1 | 0.90687 | 7998.855 | 0 | gsd | 20 | 1.09 | 1.09 | 1.09 | 1.09 | 1.12 | 1.12 | 1.12 | 1.12 | 1.12 | 1.12 | 1.09 | 1.09 | 0 | 0 | 5258.9445 | 0 | 0 | 0 | 1 | 0 | 0 | 1.105
202 | HVAC | Building Envelope | Industrial Duct Sealing | Textiles and Leather | Existing | IteEgsd202 | 1 | 0.90687 | 7998.855 | 0 | gsd | 20 | 1.09 | 1.09 | 1.09 | 1.09 | 1.12 | 1.12 | 1.12 | 1.12 | 1.12 | 1.12 | 1.09 | 1.09 | 0 | 0 | 3453.7367 | 0 | 0 | 0 | 1 | 0 | 0 | 1.105
202 | HVAC | Building Envelope | Industrial Duct Sealing | Textiles and Leather | New | IteNgsd202 | 1 | 0.90687 | 7998.855 | 0 | gsd | 20 | 1.09 | 1.09 | 1.09 | 1.09 | 1.12 | 1.12 | 1.12 | 1.12 | 1.12 | 1.12 | 1.09 | 1.09 | 0 | 0 | 3453.7367 | 0 | 0 | 0 | 1 | 0 | 0 | 1.105
202 | HVAC | Building Envelope | Industrial Duct Sealing | Transportation Equipment | Existing | ItrEgsd202 | 1 | 0.90687 | 7998.855 | 0 | gsd | 20 | 1.09 | 1.09 | 1.09 | 1.09 | 1.12 | 1.12 | 1.12 | 1.12 | 1.12 | 1.12 | 1.09 | 1.09 | 0 | 0 | 3189.3362 | 0 | 0 | 0 | 1 | 0 | 0 | 1.105
202 | HVAC | Building Envelope | Industrial Duct Sealing | Transportation Equipment | New | ItrNgsd202 | 1 | 0.90687 | 7998.855 | 0 | gsd | 20 | 1.09 | 1.09 | 1.09 | 1.09 | 1.12 | 1.12 | 1.12 | 1.12 | 1.12 | 1.12 | 1.09 | 1.09 | 0 | 0 | 3189.3362 | 0 | 0 | 0 | 1 | 0 | 0 | 1.105
202 | HVAC | Building Envelope | Industrial Duct Sealing | Water and Wastewater | Existing | IwaEgsd202 | 1 | 0.90687 | 7998.855 | 0 | gsd | 20 | 1.09 | 1.09 | 1.09 | 1.09 | 1.12 | 1.12 | 1.12 | 1.12 | 1.12 | 1.12 | 1.09 | 1.09 | 0 | 0 | 357.9867 | 0 | 0 | 0 | 1 | 0 | 0 | 1.105
202 | HVAC | Building Envelope | Industrial Duct Sealing | Water and Wastewater | New | IwaNgsd202 | 1 | 0.90687 | 7998.855 | 0 | gsd | 20 | 1.09 | 1.09 | 1.09 | 1.09 | 1.12 | 1.12 | 1.12 | 1.12 | 1.12 | 1.12 | 1.09 | 1.09 | 0 | 0 | 357.9867 | 0 | 0 | 0 | 1 | 0 | 0 | 1.105
203 | HVAC | Building Envelope | Reflective Roof Treatment | Agriculture and Assembly | Existing | IagEgsd203 | 1 | 0.90687 | 7998.855 | 0 | gsd | 15 | 1.09 | 1.09 | 1.09 | 1.09 | 1.12 | 1.12 | 1.12 | 1.12 | 1.12 | 1.12 | 1.09 | 1.09 | 0 | 0 | 28918.8523 | 0 | 0 | 0 | 1 | 0 | 0 | 1.105
203 | HVAC | Building Envelope | Reflective Roof Treatment | Agriculture and Assembly | New | IagNgsd203 | 1 | 0.90687 | 7998.855 | 0 | gsd | 15 | 1.09 | 1.09 | 1.09 | 1.09 | 1.12 | 1.12 | 1.12 | 1.12 | 1.12 | 1.12 | 1.09 | 1.09 | 0 | 0 | 28918.8523 | 0 | 0 | 0 | 1 | 0 | 0 | 1.105
203 | HVAC | Building Envelope | Reflective Roof Treatment | Chemicals and Plastics | Existing | IchEgsd203 | 1 | 0.90687 | 7998.855 | 0 | gsd | 15 | 1.09 | 1.09 | 1.09 | 1.09 | 1.12 | 1.12 | 1.12 | 1.12 | 1.12 | 1.12 | 1.09 | 1.09 | 0 | 0 | 43811.3822 | 0 | 0 | 0 | 1 | 0 | 0 | 1.105
203 | HVAC | Building Envelope | Reflective Roof Treatment | Chemicals and Plastics | New | IchNgsd203 | 1 | 0.90687 | 7998.855 | 0 | gsd | 15 | 1.09 | 1.09 | 1.09 | 1.09 | 1.12 | 1.12 | 1.12 | 1.12 | 1.12 | 1.12 | 1.09 | 1.09 | 0 | 0 | 43811.3822 | 0 | 0 | 0 | 1 | 0 | 0 | 1.105
203 | HVAC | Building Envelope | Reflective Roof Treatment | Construction | Existing | IcoEgsd203 | 1 | 0.90687 | 7998.855 | 0 | gsd | 15 | 1.09 | 1.09 | 1.09 | 1.09 | 1.12 | 1.12 | 1.12 | 1.12 | 1.12 | 1.12 | 1.09 | 1.09 | 0 | 0 | 11426.5157 | 0 | 0 | 0 | 1 | 0 | 0 | 1.105
203 | HVAC | Building Envelope | Reflective Roof Treatment | Construction | New | IcoNgsd203 | 1 | 0.90687 | 7998.855 | 0 | gsd | 15 | 1.09 | 1.09 | 1.09 | 1.09 | 1.12 | 1.12 | 1.12 | 1.12 | 1.12 | 1.12 | 1.09 | 1.09 | 0 | 0 | 11426.5157 | 0 | 0 | 0 | 1 | 0 | 0 | 1.105
203 | HVAC | Building Envelope | Reflective Roof Treatment | Electrical and Electronic Equip. | Existing | IelEgsd203 | 1 | 0.90687 | 7998.855 | 0 | gsd | 15 | 1.09 | 1.09 | 1.09 | 1.09 | 1.12 | 1.12 | 1.12 | 1.12 | 1.12 | 1.12 | 1.09 | 1.09 | 0 | 0 | 30633.5008 | 0 | 0 | 0 | 1 | 0 | 0 | 1.105
203 | HVAC | Building Envelope | Reflective Roof Treatment | Electrical and Electronic Equip. | New | IelNgsd203 | 1 | 0.90687 | 7998.855 | 0 | gsd | 15 | 1.09 | 1.09 | 1.09 | 1.09 | 1.12 | 1.12 | 1.12 | 1.12 | 1.12 | 1.12 | 1.09 | 1.09 | 0 | 0 | 30633.5008 | 0 | 0 | 0 | 1 | 0 | 0 | 1.105
203 | HVAC | Building Envelope | Reflective Roof Treatment | Lumber/Furniture/Pulp/Paper | Existing | IluEgsd203 | 1 | 0.90687 | 7998.855 | 0 | gsd | 15 | 1.09 | 1.09 | 1.09 | 1.09 | 1.12 | 1.12 | 1.12 | 1.12 | 1.12 | 1.12 | 1.09 | 1.09 | 0 | 0 | 60443.8282 | 0 | 0 | 0 | 1 | 0 | 0 | 1.105
203 | HVAC | Building Envelope | Reflective Roof Treatment | Lumber/Furniture/Pulp/Paper | New | IluNgsd203 | 1 | 0.90687 | 7998.855 | 0 | gsd | 15 | 1.09 | 1.09 | 1.09 | 1.09 | 1.12 | 1.12 | 1.12 | 1.12 | 1.12 | 1.12 | 1.09 | 1.09 | 0 | 0 | 60443.8282 | 0 | 0 | 0 | 1 | 0 | 0 | 1.105
203 | HVAC | Building Envelope | Reflective Roof Treatment | Metal Products and Machinery | Existing | ImeEgsd203 | 1 | 0.90687 | 7998.855 | 0 | gsd | 15 | 1.09 | 1.09 | 1.09 | 1.09 | 1.12 | 1.12 | 1.12 | 1.12 | 1.12 | 1.12 | 1.09 | 1.09 | 0 | 0 | 21796.132 | 0 | 0 | 0 | 1 | 0 | 0 | 1.105
203 | HVAC | Building Envelope | Reflective Roof Treatment | Metal Products and Machinery | New | ImeNgsd203 | 1 | 0.90687 | 7998.855 | 0 | gsd | 15 | 1.09 | 1.09 | 1.09 | 1.09 | 1.12 | 1.12 | 1.12 | 1.12 | 1.12 | 1.12 | 1.09 | 1.09 | 0 | 0 | 21796.132 | 0 | 0 | 0 | 1 | 0 | 0 | 1.105
203 | HVAC | Building Envelope | Reflective Roof Treatment | Miscellaneous Manufacturing | Existing | ImiEgsd203 | 1 | 0.90687 | 7998.855 | 0 | gsd | 15 | 1.09 | 1.09 | 1.09 | 1.09 | 1.12 | 1.12 | 1.12 | 1.12 | 1.12 | 1.12 | 1.09 | 1.09 | 0 | 0 | 11426.5157 | 0 | 0 | 0 | 1 | 0 | 0 | 1.105
203 | HVAC | Building Envelope | Reflective Roof Treatment | Miscellaneous Manufacturing | New | ImiNgsd203 | 1 | 0.90687 | 7998.855 | 0 | gsd | 15 | 1.09 | 1.09 | 1.09 | 1.09 | 1.12 | 1.12 | 1.12 | 1.12 | 1.12 | 1.12 | 1.09 | 1.09 | 0 | 0 | 11426.5157 | 0 | 0 | 0 | 1 | 0 | 0 | 1.105
203 | HVAC | Building Envelope | Reflective Roof Treatment | Primary Resources Industries | Existing | IprEgsd203 | 1 | 0.90687 | 7998.855 | 0 | gsd | 15 | 1.09 | 1.09 | 1.09 | 1.09 | 1.12 | 1.12 | 1.12 | 1.12 | 1.12 | 1.12 | 1.09 | 1.09 | 0 | 0 | 79945.3396 | 0 | 0 | 0 | 1 | 0 | 0 | 1.105
203 | HVAC | Building Envelope | Reflective Roof Treatment | Primary Resources Industries | New | IprNgsd203 | 1 | 0.90687 | 7998.855 | 0 | gsd | 15 | 1.09 | 1.09 | 1.09 | 1.09 | 1.12 | 1.12 | 1.12 | 1.12 | 1.12 | 1.12 | 1.09 | 1.09 | 0 | 0 | 79945.3396 | 0 | 0 | 0 | 1 | 0 | 0 | 1.105
203 | HVAC | Building Envelope | Reflective Roof Treatment | Stone/Clay/Glass/Concrete | Existing | IstEgsd203 | 1 | 0.90687 | 7998.855 | 0 | gsd | 15 | 1.09 | 1.09 | 1.09 | 1.09 | 1.12 | 1.12 | 1.12 | 1.12 | 1.12 | 1.12 | 1.09 | 1.09 | 0 | 0 | 19661.8032 | 0 | 0 | 0 | 1 | 0 | 0 | 1.105
203 | HVAC | Building Envelope | Reflective Roof Treatment | Stone/Clay/Glass/Concrete | New | IstNgsd203 | 1 | 0.90687 | 7998.855 | 0 | gsd | 15 | 1.09 | 1.09 | 1.09 | 1.09 | 1.12 | 1.12 | 1.12 | 1.12 | 1.12 | 1.12 | 1.09 | 1.09 | 0 | 0 | 19661.8032 | 0 | 0 | 0 | 1 | 0 | 0 | 1.105
203 | HVAC | Building Envelope | Reflective Roof Treatment | Textiles and Leather | Existing | IteEgsd203 | 1 | 0.90687 | 7998.855 | 0 | gsd | 15 | 1.09 | 1.09 | 1.09 | 1.09 | 1.12 | 1.12 | 1.12 | 1.12 | 1.12 | 1.12 | 1.09 | 1.09 | 0 | 0 | 23004.6375 | 0 | 0 | 0 | 1 | 0 | 0 | 1.105
203 | HVAC | Building Envelope | Reflective Roof Treatment | Textiles and Leather | New | IteNgsd203 | 1 | 0.90687 | 7998.855 | 0 | gsd | 15 | 1.09 | 1.09 | 1.09 | 1.09 | 1.12 | 1.12 | 1.12 | 1.12 | 1.12 | 1.12 | 1.09 | 1.09 | 0 | 0 | 23004.6375 | 0 | 0 | 0 | 1 | 0 | 0 | 1.105
203 | HVAC | Building Envelope | Reflective Roof Treatment | Transportation Equipment | Existing | ItrEgsd203 | 1 | 0.90687 | 7998.855 | 0 | gsd | 15 | 1.09 | 1.09 | 1.09 | 1.09 | 1.12 | 1.12 | 1.12 | 1.12 | 1.12 | 1.12 | 1.09 | 1.09 | 0 | 0 | 69724.5657 | 0 | 0 | 0 | 1 | 0 | 0 | 1.105
203 | HVAC | Building Envelope | Reflective Roof Treatment | Transportation Equipment | New | ItrNgsd203 | 1 | 0.90687 | 7998.855 | 0 | gsd | 15 | 1.09 | 1.09 | 1.09 | 1.09 | 1.12 | 1.12 | 1.12 | 1.12 | 1.12 | 1.12 | 1.09 | 1.09 | 0 | 0 | 69724.5657 | 0 | 0 | 0 | 1 | 0 | 0 | 1.105
203 | HVAC | Building Envelope | Reflective Roof Treatment | Water and Wastewater | Existing | IwaEgsd203 | 1 | 0.90687 | 7998.855 | 0 | gsd | 15 | 1.09 | 1.09 | 1.09 | 1.09 | 1.12 | 1.12 | 1.12 | 1.12 | 1.12 | 1.12 | 1.09 | 1.09 | 0 | 0 | 11426.5157 | 0 | 0 | 0 | 1 | 0 | 0 | 1.105
203 | HVAC | Building Envelope | Reflective Roof Treatment | Water and Wastewater | New | IwaNgsd203 | 1 | 0.90687 | 7998.855 | 0 | gsd | 15 | 1.09 | 1.09 | 1.09 | 1.09 | 1.12 | 1.12 | 1.12 | 1.12 | 1.12 | 1.12 | 1.09 | 1.09 | 0 | 0 | 11426.5157 | 0 | 0 | 0 | 1 | 0 | 0 | 1.105
204 | HVAC | Building Envelope | Roof insulation | Agriculture and Assembly | Existing | IagEgsd204 | 1 | 0.90687 | 7998.855 | 0 | gsd | 30 | 1.09 | 1.09 | 1.09 | 1.09 | 1.12 | 1.12 | 1.12 | 1.12 | 1.12 | 1.12 | 1.09 | 1.09 | 0 | 0 | 47793.1436 | 0 | 0 | 0 | 1 | 0 | 0 | 1.105
204 | HVAC | Building Envelope | Roof insulation | Agriculture and Assembly | New | IagNgsd204 | 1 | 0.90687 | 7998.855 | 0 | gsd | 30 | 1.09 | 1.09 | 1.09 | 1.09 | 1.12 | 1.12 | 1.12 | 1.12 | 1.12 | 1.12 | 1.09 | 1.09 | 0 | 0 | 47793.1436 | 0 | 0 | 0 | 1 | 0 | 0 | 1.105
204 | HVAC | Building Envelope | Roof insulation | Chemicals and Plastics | Existing | IchEgsd204 | 1 | 0.90687 | 7998.855 | 0 | gsd | 30 | 1.09 | 1.09 | 1.09 | 1.09 | 1.12 | 1.12 | 1.12 | 1.12 | 1.12 | 1.12 | 1.09 | 1.09 | 0 | 0 | 47793.1645 | 0 | 0 | 0 | 1 | 0 | 0 | 1.105
204 | HVAC | Building Envelope | Roof insulation | Chemicals and Plastics | New | IchNgsd204 | 1 | 0.90687 | 7998.855 | 0 | gsd | 30 | 1.09 | 1.09 | 1.09 | 1.09 | 1.12 | 1.12 | 1.12 | 1.12 | 1.12 | 1.12 | 1.09 | 1.09 | 0 | 0 | 47793.1645 | 0 | 0 | 0 | 1 | 0 | 0 | 1.105
204 | HVAC | Building Envelope | Roof insulation | Construction | Existing | IcoEgsd204 | 1 | 0.90687 | 7998.855 | 0 | gsd | 30 | 1.09 | 1.09 | 1.09 | 1.09 | 1.12 | 1.12 | 1.12 | 1.12 | 1.12 | 1.12 | 1.09 | 1.09 | 0 | 0 | 47793.1798 | 0 | 0 | 0 | 1 | 0 | 0 | 1.105
204 | HVAC | Building Envelope | Roof insulation | Construction | New | IcoNgsd204 | 1 | 0.90687 | 7998.855 | 0 | gsd | 30 | 1.09 | 1.09 | 1.09 | 1.09 | 1.12 | 1.12 | 1.12 | 1.12 | 1.12 | 1.12 | 1.09 | 1.09 | 0 | 0 | 47793.1798 | 0 | 0 | 0 | 1 | 0 | 0 | 1.105
204 | HVAC | Building Envelope | Roof insulation | Electrical and Electronic Equip. | Existing | IelEgsd204 | 1 | 0.90687 | 7998.855 | 0 | gsd | 30 | 1.09 | 1.09 | 1.09 | 1.09 | 1.12 | 1.12 | 1.12 | 1.12 | 1.12 | 1.12 | 1.09 | 1.09 | 0 | 0 | 47793.1475 | 0 | 0 | 0 | 1 | 0 | 0 | 1.105
204 | HVAC | Building Envelope | Roof insulation | Electrical and Electronic Equip. | New | IelNgsd204 | 1 | 0.90687 | 7998.855 | 0 | gsd | 30 | 1.09 | 1.09 | 1.09 | 1.09 | 1.12 | 1.12 | 1.12 | 1.12 | 1.12 | 1.12 | 1.09 | 1.09 | 0 | 0 | 47793.1475 | 0 | 0 | 0 | 1 | 0 | 0 | 1.105
204 | HVAC | Building Envelope | Roof insulation | Lumber/Furniture/Pulp/Paper | Existing | IluEgsd204 | 1 | 0.90687 | 7998.855 | 0 | gsd | 30 | 1.09 | 1.09 | 1.09 | 1.09 | 1.12 | 1.12 | 1.12 | 1.12 | 1.12 | 1.12 | 1.09 | 1.09 | 0 | 0 | 47793.1554 | 0 | 0 | 0 | 1 | 0 | 0 | 1.105
204 | HVAC | Building Envelope | Roof insulation | Lumber/Furniture/Pulp/Paper | New | IluNgsd204 | 1 | 0.90687 | 7998.855 | 0 | gsd | 30 | 1.09 | 1.09 | 1.09 | 1.09 | 1.12 | 1.12 | 1.12 | 1.12 | 1.12 | 1.12 | 1.09 | 1.09 | 0 | 0 | 47793.1554 | 0 | 0 | 0 | 1 | 0 | 0 | 1.105
204 | HVAC | Building Envelope | Roof insulation | Metal Products and Machinery | Existing | ImeEgsd204 | 1 | 0.90687 | 7998.855 | 0 | gsd | 30 | 1.09 | 1.09 | 1.09 | 1.09 | 1.12 | 1.12 | 1.12 | 1.12 | 1.12 | 1.12 | 1.09 | 1.09 | 0 | 0 | 47793.1514 | 0 | 0 | 0 | 1 | 0 | 0 | 1.105
204 | HVAC | Building Envelope | Roof insulation | Metal Products and Machinery | New | ImeNgsd204 | 1 | 0.90687 | 7998.855 | 0 | gsd | 30 | 1.09 | 1.09 | 1.09 | 1.09 | 1.12 | 1.12 | 1.12 | 1.12 | 1.12 | 1.12 | 1.09 | 1.09 | 0 | 0 | 47793.1514 | 0 | 0 | 0 | 1 | 0 | 0 | 1.105
204 | HVAC | Building Envelope | Roof insulation | Miscellaneous Manufacturing | Existing | ImiEgsd204 | 1 | 0.90687 | 7998.855 | 0 | gsd | 30 | 1.09 | 1.09 | 1.09 | 1.09 | 1.12 | 1.12 | 1.12 | 1.12 | 1.12 | 1.12 | 1.09 | 1.09 | 0 | 0 | 47793.1798 | 0 | 0 | 0 | 1 | 0 | 0 | 1.105
204 | HVAC | Building Envelope | Roof insulation | Miscellaneous Manufacturing | New | ImiNgsd204 | 1 | 0.90687 | 7998.855 | 0 | gsd | 30 | 1.09 | 1.09 | 1.09 | 1.09 | 1.12 | 1.12 | 1.12 | 1.12 | 1.12 | 1.12 | 1.09 | 1.09 | 0 | 0 | 47793.1798 | 0 | 0 | 0 | 1 | 0 | 0 | 1.105
204 | HVAC | Building Envelope | Roof insulation | Primary Resources Industries | Existing | IprEgsd204 | 1 | 0.90687 | 7998.855 | 0 | gsd | 30 | 1.09 | 1.09 | 1.09 | 1.09 | 1.12 | 1.12 | 1.12 | 1.12 | 1.12 | 1.12 | 1.09 | 1.09 | 0 | 0 | 47793.1579 | 0 | 0 | 0 | 1 | 0 | 0 | 1.105
204 | HVAC | Building Envelope | Roof insulation | Primary Resources Industries | New | IprNgsd204 | 1 | 0.90687 | 7998.855 | 0 | gsd | 30 | 1.09 | 1.09 | 1.09 | 1.09 | 1.12 | 1.12 | 1.12 | 1.12 | 1.12 | 1.12 | 1.09 | 1.09 | 0 | 0 | 47793.1579 | 0 | 0 | 0 | 1 | 0 | 0 | 1.105
204 | HVAC | Building Envelope | Roof insulation | Stone/Clay/Glass/Concrete | Existing | IstEgsd204 | 1 | 0.90687 | 7998.855 | 0 | gsd | 30 | 1.09 | 1.09 | 1.09 | 1.09 | 1.12 | 1.12 | 1.12 | 1.12 | 1.12 | 1.12 | 1.09 | 1.09 | 0 | 0 | 47793.1561 | 0 | 0 | 0 | 1 | 0 | 0 | 1.105
204 | HVAC | Building Envelope | Roof insulation | Stone/Clay/Glass/Concrete | New | IstNgsd204 | 1 | 0.90687 | 7998.855 | 0 | gsd | 30 | 1.09 | 1.09 | 1.09 | 1.09 | 1.12 | 1.12 | 1.12 | 1.12 | 1.12 | 1.12 | 1.09 | 1.09 | 0 | 0 | 47793.1561 | 0 | 0 | 0 | 1 | 0 | 0 | 1.105
204 | HVAC | Building Envelope | Roof insulation | Textiles and Leather | Existing | IteEgsd204 | 1 | 0.90687 | 7998.855 | 0 | gsd | 30 | 1.09 | 1.09 | 1.09 | 1.09 | 1.12 | 1.12 | 1.12 | 1.12 | 1.12 | 1.12 | 1.09 | 1.09 | 0 | 0 | 47793.1647 | 0 | 0 | 0 | 1 | 0 | 0 | 1.105
204 | HVAC | Building Envelope | Roof insulation | Textiles and Leather | New | IteNgsd204 | 1 | 0.90687 | 7998.855 | 0 | gsd | 30 | 1.09 | 1.09 | 1.09 | 1.09 | 1.12 | 1.12 | 1.12 | 1.12 | 1.12 | 1.12 | 1.09 | 1.09 | 0 | 0 | 47793.1647 | 0 | 0 | 0 | 1 | 0 | 0 | 1.105
204 | HVAC | Building Envelope | Roof insulation | Transportation Equipment | Existing | ItrEgsd204 | 1 | 0.90687 | 7998.855 | 0 | gsd | 30 | 1.09 | 1.09 | 1.09 | 1.09 | 1.12 | 1.12 | 1.12 | 1.12 | 1.12 | 1.12 | 1.09 | 1.09 | 0 | 0 | 47793.1619 | 0 | 0 | 0 | 1 | 0 | 0 | 1.105
204 | HVAC | Building Envelope | Roof insulation | Transportation Equipment | New | ItrNgsd204 | 1 | 0.90687 | 7998.855 | 0 | gsd | 30 | 1.09 | 1.09 | 1.09 | 1.09 | 1.12 | 1.12 | 1.12 | 1.12 | 1.12 | 1.12 | 1.09 | 1.09 | 0 | 0 | 47793.1619 | 0 | 0 | 0 | 1 | 0 | 0 | 1.105
204 | HVAC | Building Envelope | Roof insulation | Water and Wastewater | Existing | IwaEgsd204 | 1 | 0.90687 | 7998.855 | 0 | gsd | 30 | 1.09 | 1.09 | 1.09 | 1.09 | 1.12 | 1.12 | 1.12 | 1.12 | 1.12 | 1.12 | 1.09 | 1.09 | 0 | 0 | 47793.1798 | 0 | 0 | 0 | 1 | 0 | 0 | 1.105
204 | HVAC | Building Envelope | Roof insulation | Water and Wastewater | New | IwaNgsd204 | 1 | 0.90687 | 7998.855 | 0 | gsd | 30 | 1.09 | 1.09 | 1.09 | 1.09 | 1.12 | 1.12 | 1.12 | 1.12 | 1.12 | 1.12 | 1.09 | 1.09 | 0 | 0 | 47793.1798 | 0 | 0 | 0 | 1 | 0 | 0 | 1.105
205 | HVAC | Building Envelope | Window shade film | Agriculture and Assembly | Existing | IagEgsd205 | 1 | 0.90687 | 7998.855 | 0 | gsd | 10 | 1.09 | 1.09 | 1.09 | 1.09 | 1.12 | 1.12 | 1.12 | 1.12 | 1.12 | 1.12 | 1.09 | 1.09 | 0 | 0 | 271422.7702 | 0 | 0 | 0 | 1 | 0 | 0 | 1.105
205 | HVAC | Building Envelope | Window shade film | Agriculture and Assembly | New | IagNgsd205 | 1 | 0.90687 | 7998.855 | 0 | gsd | 10 | 1.09 | 1.09 | 1.09 | 1.09 | 1.12 | 1.12 | 1.12 | 1.12 | 1.12 | 1.12 | 1.09 | 1.09 | 0 | 0 | 271422.7702 | 0 | 0 | 0 | 1 | 0 | 0 | 1.105
205 | HVAC | Building Envelope | Window shade film | Chemicals and Plastics | Existing | IchEgsd205 | 1 | 0.90687 | 7998.855 | 0 | gsd | 10 | 1.09 | 1.09 | 1.09 | 1.09 | 1.12 | 1.12 | 1.12 | 1.12 | 1.12 | 1.12 | 1.09 | 1.09 | 0 | 0 | 411199.1618 | 0 | 0 | 0 | 1 | 0 | 0 | 1.105
205 | HVAC | Building Envelope | Window shade film | Chemicals and Plastics | New | IchNgsd205 | 1 | 0.90687 | 7998.855 | 0 | gsd | 10 | 1.09 | 1.09 | 1.09 | 1.09 | 1.12 | 1.12 | 1.12 | 1.12 | 1.12 | 1.12 | 1.09 | 1.09 | 0 | 0 | 411199.1618 | 0 | 0 | 0 | 1 | 0 | 0 | 1.105
205 | HVAC | Building Envelope | Window shade film | Construction | Existing | IcoEgsd205 | 1 | 0.90687 | 7998.855 | 0 | gsd | 10 | 1.09 | 1.09 | 1.09 | 1.09 | 1.12 | 1.12 | 1.12 | 1.12 | 1.12 | 1.12 | 1.09 | 1.09 | 0 | 0 | 107245.4735 | 0 | 0 | 0 | 1 | 0 | 0 | 1.105
205 | HVAC | Building Envelope | Window shade film | Construction | New | IcoNgsd205 | 1 | 0.90687 | 7998.855 | 0 | gsd | 10 | 1.09 | 1.09 | 1.09 | 1.09 | 1.12 | 1.12 | 1.12 | 1.12 | 1.12 | 1.12 | 1.09 | 1.09 | 0 | 0 | 107245.4735 | 0 | 0 | 0 | 1 | 0 | 0 | 1.105
205 | HVAC | Building Envelope | Window shade film | Electrical and Electronic Equip. | Existing | IelEgsd205 | 1 | 0.90687 | 7998.855 | 0 | gsd | 10 | 1.09 | 1.09 | 1.09 | 1.09 | 1.12 | 1.12 | 1.12 | 1.12 | 1.12 | 1.12 | 1.09 | 1.09 | 0 | 0 | 287515.8987 | 0 | 0 | 0 | 1 | 0 | 0 | 1.105
205 | HVAC | Building Envelope | Window shade film | Electrical and Electronic Equip. | New | IelNgsd205 | 1 | 0.90687 | 7998.855 | 0 | gsd | 10 | 1.09 | 1.09 | 1.09 | 1.09 | 1.12 | 1.12 | 1.12 | 1.12 | 1.12 | 1.12 | 1.09 | 1.09 | 0 | 0 | 287515.8987 | 0 | 0 | 0 | 1 | 0 | 0 | 1.105
205 | HVAC | Building Envelope | Window shade film | Lumber/Furniture/Pulp/Paper | Existing | IluEgsd205 | 1 | 0.90687 | 7998.855 | 0 | gsd | 10 | 1.09 | 1.09 | 1.09 | 1.09 | 1.12 | 1.12 | 1.12 | 1.12 | 1.12 | 1.12 | 1.09 | 1.09 | 0 | 0 | 567305.785 | 0 | 0 | 0 | 1 | 0 | 0 | 1.105
205 | HVAC | Building Envelope | Window shade film | Lumber/Furniture/Pulp/Paper | New | IluNgsd205 | 1 | 0.90687 | 7998.855 | 0 | gsd | 10 | 1.09 | 1.09 | 1.09 | 1.09 | 1.12 | 1.12 | 1.12 | 1.12 | 1.12 | 1.12 | 1.09 | 1.09 | 0 | 0 | 567305.785 | 0 | 0 | 0 | 1 | 0 | 0 | 1.105
205 | HVAC | Building Envelope | Window shade film | Metal Products and Machinery | Existing | ImeEgsd205 | 1 | 0.90687 | 7998.855 | 0 | gsd | 10 | 1.09 | 1.09 | 1.09 | 1.09 | 1.12 | 1.12 | 1.12 | 1.12 | 1.12 | 1.12 | 1.09 | 1.09 | 0 | 0 | 204571.3277 | 0 | 0 | 0 | 1 | 0 | 0 | 1.105
205 | HVAC | Building Envelope | Window shade film | Metal Products and Machinery | New | ImeNgsd205 | 1 | 0.90687 | 7998.855 | 0 | gsd | 10 | 1.09 | 1.09 | 1.09 | 1.09 | 1.12 | 1.12 | 1.12 | 1.12 | 1.12 | 1.12 | 1.09 | 1.09 | 0 | 0 | 204571.3277 | 0 | 0 | 0 | 1 | 0 | 0 | 1.105
205 | HVAC | Building Envelope | Window shade film | Miscellaneous Manufacturing | Existing | ImiEgsd205 | 1 | 0.90687 | 7998.855 | 0 | gsd | 10 | 1.09 | 1.09 | 1.09 | 1.09 | 1.12 | 1.12 | 1.12 | 1.12 | 1.12 | 1.12 | 1.09 | 1.09 | 0 | 0 | 107245.4735 | 0 | 0 | 0 | 1 | 0 | 0 | 1.105
205 | HVAC | Building Envelope | Window shade film | Miscellaneous Manufacturing | New | ImiNgsd205 | 1 | 0.90687 | 7998.855 | 0 | gsd | 10 | 1.09 | 1.09 | 1.09 | 1.09 | 1.12 | 1.12 | 1.12 | 1.12 | 1.12 | 1.12 | 1.09 | 1.09 | 0 | 0 | 107245.4735 | 0 | 0 | 0 | 1 | 0 | 0 | 1.105
205 | HVAC | Building Envelope | Window shade film | Primary Resources Industries | Existing | IprEgsd205 | 1 | 0.90687 | 7998.855 | 0 | gsd | 10 | 1.09 | 1.09 | 1.09 | 1.09 | 1.12 | 1.12 | 1.12 | 1.12 | 1.12 | 1.12 | 1.09 | 1.09 | 0 | 0 | 750340.5454 | 0 | 0 | 0 | 1 | 0 | 0 | 1.105
205 | HVAC | Building Envelope | Window shade film | Primary Resources Industries | New | IprNgsd205 | 1 | 0.90687 | 7998.855 | 0 | gsd | 10 | 1.09 | 1.09 | 1.09 | 1.09 | 1.12 | 1.12 | 1.12 | 1.12 | 1.12 | 1.12 | 1.09 | 1.09 | 0 | 0 | 750340.5454 | 0 | 0 | 0 | 1 | 0 | 0 | 1.105
205 | HVAC | Building Envelope | Window shade film | Stone/Clay/Glass/Concrete | Existing | IstEgsd205 | 1 | 0.90687 | 7998.855 | 0 | gsd | 10 | 1.09 | 1.09 | 1.09 | 1.09 | 1.12 | 1.12 | 1.12 | 1.12 | 1.12 | 1.12 | 1.09 | 1.09 | 0 | 0 | 184539.2148 | 0 | 0 | 0 | 1 | 0 | 0 | 1.105
205 | HVAC | Building Envelope | Window shade film | Stone/Clay/Glass/Concrete | New | IstNgsd205 | 1 | 0.90687 | 7998.855 | 0 | gsd | 10 | 1.09 | 1.09 | 1.09 | 1.09 | 1.12 | 1.12 | 1.12 | 1.12 | 1.12 | 1.12 | 1.09 | 1.09 | 0 | 0 | 184539.2148 | 0 | 0 | 0 | 1 | 0 | 0 | 1.105
205 | HVAC | Building Envelope | Window shade film | Textiles and Leather | Existing | IteEgsd205 | 1 | 0.90687 | 7998.855 | 0 | gsd | 10 | 1.09 | 1.09 | 1.09 | 1.09 | 1.12 | 1.12 | 1.12 | 1.12 | 1.12 | 1.12 | 1.09 | 1.09 | 0 | 0 | 215913.9051 | 0 | 0 | 0 | 1 | 0 | 0 | 1.105
205 | HVAC | Building Envelope | Window shade film | Textiles and Leather | New | IteNgsd205 | 1 | 0.90687 | 7998.855 | 0 | gsd | 10 | 1.09 | 1.09 | 1.09 | 1.09 | 1.12 | 1.12 | 1.12 | 1.12 | 1.12 | 1.12 | 1.09 | 1.09 | 0 | 0 | 215913.9051 | 0 | 0 | 0 | 1 | 0 | 0 | 1.105
205 | HVAC | Building Envelope | Window shade film | Transportation Equipment | Existing | ItrEgsd205 | 1 | 0.90687 | 7998.855 | 0 | gsd | 10 | 1.09 | 1.09 | 1.09 | 1.09 | 1.12 | 1.12 | 1.12 | 1.12 | 1.12 | 1.12 | 1.09 | 1.09 | 0 | 0 | 654411.7573 | 0 | 0 | 0 | 1 | 0 | 0 | 1.105
205 | HVAC | Building Envelope | Window shade film | Transportation Equipment | New | ItrNgsd205 | 1 | 0.90687 | 7998.855 | 0 | gsd | 10 | 1.09 | 1.09 | 1.09 | 1.09 | 1.12 | 1.12 | 1.12 | 1.12 | 1.12 | 1.12 | 1.09 | 1.09 | 0 | 0 | 654411.7573 | 0 | 0 | 0 | 1 | 0 | 0 | 1.105
205 | HVAC | Building Envelope | Window shade film | Water and Wastewater | Existing | IwaEgsd205 | 1 | 0.90687 | 7998.855 | 0 | gsd | 10 | 1.09 | 1.09 | 1.09 | 1.09 | 1.12 | 1.12 | 1.12 | 1.12 | 1.12 | 1.12 | 1.09 | 1.09 | 0 | 0 | 107245.4735 | 0 | 0 | 0 | 1 | 0 | 0 | 1.105
205 | HVAC | Building Envelope | Window shade film | Water and Wastewater | New | IwaNgsd205 | 1 | 0.90687 | 7998.855 | 0 | gsd | 10 | 1.09 | 1.09 | 1.09 | 1.09 | 1.12 | 1.12 | 1.12 | 1.12 | 1.12 | 1.12 | 1.09 | 1.09 | 0 | 0 | 107245.4735 | 0 | 0 | 0 | 1 | 0 | 0 | 1.105
206 | HVAC | Controls | Advanced Rooftop Controller | Agriculture and Assembly | Existing | IagEgsd206 | 1 | 0.90687 | 7998.855 | 0 | gsd | 15 | 1.09 | 1.09 | 1.09 | 1.09 | 1.12 | 1.12 | 1.12 | 1.12 | 1.12 | 1.12 | 1.09 | 1.09 | 0 | 0 | 8908.0509 | 0 | 0 | 0 | 1 | 0 | 0 | 1.105
206 | HVAC | Controls | Advanced Rooftop Controller | Agriculture and Assembly | New | IagNgsd206 | 1 | 0.90687 | 7998.855 | 0 | gsd | 15 | 1.09 | 1.09 | 1.09 | 1.09 | 1.12 | 1.12 | 1.12 | 1.12 | 1.12 | 1.12 | 1.09 | 1.09 | 0 | 0 | 8908.0509 | 0 | 0 | 0 | 1 | 0 | 0 | 1.105
206 | HVAC | Controls | Advanced Rooftop Controller | Chemicals and Plastics | Existing | IchEgsd206 | 1 | 0.90687 | 7998.855 | 0 | gsd | 15 | 1.09 | 1.09 | 1.09 | 1.09 | 1.12 | 1.12 | 1.12 | 1.12 | 1.12 | 1.12 | 1.09 | 1.09 | 0 | 0 | 8908.0509 | 0 | 0 | 0 | 1 | 0 | 0 | 1.105
206 | HVAC | Controls | Advanced Rooftop Controller | Chemicals and Plastics | New | IchNgsd206 | 1 | 0.90687 | 7998.855 | 0 | gsd | 15 | 1.09 | 1.09 | 1.09 | 1.09 | 1.12 | 1.12 | 1.12 | 1.12 | 1.12 | 1.12 | 1.09 | 1.09 | 0 | 0 | 8908.0509 | 0 | 0 | 0 | 1 | 0 | 0 | 1.105
206 | HVAC | Controls | Advanced Rooftop Controller | Construction | Existing | IcoEgsd206 | 1 | 0.90687 | 7998.855 | 0 | gsd | 15 | 1.09 | 1.09 | 1.09 | 1.09 | 1.12 | 1.12 | 1.12 | 1.12 | 1.12 | 1.12 | 1.09 | 1.09 | 0 | 0 | 8908.0909 | 0 | 0 | 0 | 1 | 0 | 0 | 1.105
206 | HVAC | Controls | Advanced Rooftop Controller | Construction | New | IcoNgsd206 | 1 | 0.90687 | 7998.855 | 0 | gsd | 15 | 1.09 | 1.09 | 1.09 | 1.09 | 1.12 | 1.12 | 1.12 | 1.12 | 1.12 | 1.12 | 1.09 | 1.09 | 0 | 0 | 8908.0909 | 0 | 0 | 0 | 1 | 0 | 0 | 1.105
206 | HVAC | Controls | Advanced Rooftop Controller | Electrical and Electronic Equip. | Existing | IelEgsd206 | 1 | 0.90687 | 7998.855 | 0 | gsd | 15 | 1.09 | 1.09 | 1.09 | 1.09 | 1.12 | 1.12 | 1.12 | 1.12 | 1.12 | 1.12 | 1.09 | 1.09 | 0 | 0 | 8908.0909 | 0 | 0 | 0 | 1 | 0 | 0 | 1.105
206 | HVAC | Controls | Advanced Rooftop Controller | Electrical and Electronic Equip. | New | IelNgsd206 | 1 | 0.90687 | 7998.855 | 0 | gsd | 15 | 1.09 | 1.09 | 1.09 | 1.09 | 1.12 | 1.12 | 1.12 | 1.12 | 1.12 | 1.12 | 1.09 | 1.09 | 0 | 0 | 8908.0909 | 0 | 0 | 0 | 1 | 0 | 0 | 1.105
206 | HVAC | Controls | Advanced Rooftop Controller | Lumber/Furniture/Pulp/Paper | Existing | IluEgsd206 | 1 | 0.90687 | 7998.855 | 0 | gsd | 15 | 1.09 | 1.09 | 1.09 | 1.09 | 1.12 | 1.12 | 1.12 | 1.12 | 1.12 | 1.12 | 1.09 | 1.09 | 0 | 0 | 8908.0909 | 0 | 0 | 0 | 1 | 0 | 0 | 1.105
206 | HVAC | Controls | Advanced Rooftop Controller | Lumber/Furniture/Pulp/Paper | New | IluNgsd206 | 1 | 0.90687 | 7998.855 | 0 | gsd | 15 | 1.09 | 1.09 | 1.09 | 1.09 | 1.12 | 1.12 | 1.12 | 1.12 | 1.12 | 1.12 | 1.09 | 1.09 | 0 | 0 | 8908.0909 | 0 | 0 | 0 | 1 | 0 | 0 | 1.105
206 | HVAC | Controls | Advanced Rooftop Controller | Metal Products and Machinery | Existing | ImeEgsd206 | 1 | 0.90687 | 7998.855 | 0 | gsd | 15 | 1.09 | 1.09 | 1.09 | 1.09 | 1.12 | 1.12 | 1.12 | 1.12 | 1.12 | 1.12 | 1.09 | 1.09 | 0 | 0 | 8908.0909 | 0 | 0 | 0 | 1 | 0 | 0 | 1.105
206 | HVAC | Controls | Advanced Rooftop Controller | Metal Products and Machinery | New | ImeNgsd206 | 1 | 0.90687 | 7998.855 | 0 | gsd | 15 | 1.09 | 1.09 | 1.09 | 1.09 | 1.12 | 1.12 | 1.12 | 1.12 | 1.12 | 1.12 | 1.09 | 1.09 | 0 | 0 | 8908.0909 | 0 | 0 | 0 | 1 | 0 | 0 | 1.105
206 | HVAC | Controls | Advanced Rooftop Controller | Miscellaneous Manufacturing | Existing | ImiEgsd206 | 1 | 0.90687 | 7998.855 | 0 | gsd | 15 | 1.09 | 1.09 | 1.09 | 1.09 | 1.12 | 1.12 | 1.12 | 1.12 | 1.12 | 1.12 | 1.09 | 1.09 | 0 | 0 | 8908.0909 | 0 | 0 | 0 | 1 | 0 | 0 | 1.105
206 | HVAC | Controls | Advanced Rooftop Controller | Miscellaneous Manufacturing | New | ImiNgsd206 | 1 | 0.90687 | 7998.855 | 0 | gsd | 15 | 1.09 | 1.09 | 1.09 | 1.09 | 1.12 | 1.12 | 1.12 | 1.12 | 1.12 | 1.12 | 1.09 | 1.09 | 0 | 0 | 8908.0909 | 0 | 0 | 0 | 1 | 0 | 0 | 1.105
206 | HVAC | Controls | Advanced Rooftop Controller | Primary Resources Industries | Existing | IprEgsd206 | 1 | 0.90687 | 7998.855 | 0 | gsd | 15 | 1.09 | 1.09 | 1.09 | 1.09 | 1.12 | 1.12 | 1.12 | 1.12 | 1.12 | 1.12 | 1.09 | 1.09 | 0 | 0 | 8908.0509 | 0 | 0 | 0 | 1 | 0 | 0 | 1.105
206 | HVAC | Controls | Advanced Rooftop Controller | Primary Resources Industries | New | IprNgsd206 | 1 | 0.90687 | 7998.855 | 0 | gsd | 15 | 1.09 | 1.09 | 1.09 | 1.09 | 1.12 | 1.12 | 1.12 | 1.12 | 1.12 | 1.12 | 1.09 | 1.09 | 0 | 0 | 8908.0509 | 0 | 0 | 0 | 1 | 0 | 0 | 1.105
206 | HVAC | Controls | Advanced Rooftop Controller | Stone/Clay/Glass/Concrete | Existing | IstEgsd206 | 1 | 0.90687 | 7998.855 | 0 | gsd | 15 | 1.09 | 1.09 | 1.09 | 1.09 | 1.12 | 1.12 | 1.12 | 1.12 | 1.12 | 1.12 | 1.09 | 1.09 | 0 | 0 | 8908.0909 | 0 | 0 | 0 | 1 | 0 | 0 | 1.105
206 | HVAC | Controls | Advanced Rooftop Controller | Stone/Clay/Glass/Concrete | New | IstNgsd206 | 1 | 0.90687 | 7998.855 | 0 | gsd | 15 | 1.09 | 1.09 | 1.09 | 1.09 | 1.12 | 1.12 | 1.12 | 1.12 | 1.12 | 1.12 | 1.09 | 1.09 | 0 | 0 | 8908.0909 | 0 | 0 | 0 | 1 | 0 | 0 | 1.105
206 | HVAC | Controls | Advanced Rooftop Controller | Textiles and Leather | Existing | IteEgsd206 | 1 | 0.90687 | 7998.855 | 0 | gsd | 15 | 1.09 | 1.09 | 1.09 | 1.09 | 1.12 | 1.12 | 1.12 | 1.12 | 1.12 | 1.12 | 1.09 | 1.09 | 0 | 0 | 8908.0509 | 0 | 0 | 0 | 1 | 0 | 0 | 1.105
206 | HVAC | Controls | Advanced Rooftop Controller | Textiles and Leather | New | IteNgsd206 | 1 | 0.90687 | 7998.855 | 0 | gsd | 15 | 1.09 | 1.09 | 1.09 | 1.09 | 1.12 | 1.12 | 1.12 | 1.12 | 1.12 | 1.12 | 1.09 | 1.09 | 0 | 0 | 8908.0509 | 0 | 0 | 0 | 1 | 0 | 0 | 1.105
206 | HVAC | Controls | Advanced Rooftop Controller | Transportation Equipment | Existing | ItrEgsd206 | 1 | 0.90687 | 7998.855 | 0 | gsd | 15 | 1.09 | 1.09 | 1.09 | 1.09 | 1.12 | 1.12 | 1.12 | 1.12 | 1.12 | 1.12 | 1.09 | 1.09 | 0 | 0 | 8908.0509 | 0 | 0 | 0 | 1 | 0 | 0 | 1.105
206 | HVAC | Controls | Advanced Rooftop Controller | Transportation Equipment | New | ItrNgsd206 | 1 | 0.90687 | 7998.855 | 0 | gsd | 15 | 1.09 | 1.09 | 1.09 | 1.09 | 1.12 | 1.12 | 1.12 | 1.12 | 1.12 | 1.12 | 1.09 | 1.09 | 0 | 0 | 8908.0509 | 0 | 0 | 0 | 1 | 0 | 0 | 1.105
206 | HVAC | Controls | Advanced Rooftop Controller | Water and Wastewater | Existing | IwaEgsd206 | 1 | 0.90687 | 7998.855 | 0 | gsd | 15 | 1.09 | 1.09 | 1.09 | 1.09 | 1.12 | 1.12 | 1.12 | 1.12 | 1.12 | 1.12 | 1.09 | 1.09 | 0 | 0 | 8908.0909 | 0 | 0 | 0 | 1 | 0 | 0 | 1.105
206 | HVAC | Controls | Advanced Rooftop Controller | Water and Wastewater | New | IwaNgsd206 | 1 | 0.90687 | 7998.855 | 0 | gsd | 15 | 1.09 | 1.09 | 1.09 | 1.09 | 1.12 | 1.12 | 1.12 | 1.12 | 1.12 | 1.12 | 1.09 | 1.09 | 0 | 0 | 8908.0909 | 0 | 0 | 0 | 1 | 0 | 0 | 1.105
207 | HVAC | Controls | Airside economizer | Agriculture and Assembly | Existing | IagEgsd207 | 1 | 0.90687 | 7998.855 | 0 | gsd | 10 | 1.09 | 1.09 | 1.09 | 1.09 | 1.12 | 1.12 | 1.12 | 1.12 | 1.12 | 1.12 | 1.09 | 1.09 | 0 | 0 | 2393.7114 | 0 | 0 | 0 | 1 | 0 | 0 | 1.105
207 | HVAC | Controls | Airside economizer | Agriculture and Assembly | New | IagNgsd207 | 1 | 0.90687 | 7998.855 | 0 | gsd | 10 | 1.09 | 1.09 | 1.09 | 1.09 | 1.12 | 1.12 | 1.12 | 1.12 | 1.12 | 1.12 | 1.09 | 1.09 | 0 | 0 | 2393.7114 | 0 | 0 | 0 | 1 | 0 | 0 | 1.105
207 | HVAC | Controls | Airside economizer | Chemicals and Plastics | Existing | IchEgsd207 | 1 | 0.90687 | 7998.855 | 0 | gsd | 10 | 1.09 | 1.09 | 1.09 | 1.09 | 1.12 | 1.12 | 1.12 | 1.12 | 1.12 | 1.12 | 1.09 | 1.09 | 0 | 0 | 991.5249 | 0 | 0 | 0 | 1 | 0 | 0 | 1.105
207 | HVAC | Controls | Airside economizer | Chemicals and Plastics | New | IchNgsd207 | 1 | 0.90687 | 7998.855 | 0 | gsd | 10 | 1.09 | 1.09 | 1.09 | 1.09 | 1.12 | 1.12 | 1.12 | 1.12 | 1.12 | 1.12 | 1.09 | 1.09 | 0 | 0 | 991.5249 | 0 | 0 | 0 | 1 | 0 | 0 | 1.105
207 | HVAC | Controls | Airside economizer | Construction | Existing | IcoEgsd207 | 1 | 0.90687 | 7998.855 | 0 | gsd | 10 | 1.09 | 1.09 | 1.09 | 1.09 | 1.12 | 1.12 | 1.12 | 1.12 | 1.12 | 1.12 | 1.09 | 1.09 | 0 | 0 | 6141.6937 | 0 | 0 | 0 | 1 | 0 | 0 | 1.105
207 | HVAC | Controls | Airside economizer | Construction | New | IcoNgsd207 | 1 | 0.90687 | 7998.855 | 0 | gsd | 10 | 1.09 | 1.09 | 1.09 | 1.09 | 1.12 | 1.12 | 1.12 | 1.12 | 1.12 | 1.12 | 1.09 | 1.09 | 0 | 0 | 6141.6937 | 0 | 0 | 0 | 1 | 0 | 0 | 1.105
207 | HVAC | Controls | Airside economizer | Electrical and Electronic Equip. | Existing | IelEgsd207 | 1 | 0.90687 | 7998.855 | 0 | gsd | 10 | 1.09 | 1.09 | 1.09 | 1.09 | 1.12 | 1.12 | 1.12 | 1.12 | 1.12 | 1.12 | 1.09 | 1.09 | 0 | 0 | 1264.2439 | 0 | 0 | 0 | 1 | 0 | 0 | 1.105
207 | HVAC | Controls | Airside economizer | Electrical and Electronic Equip. | New | IelNgsd207 | 1 | 0.90687 | 7998.855 | 0 | gsd | 10 | 1.09 | 1.09 | 1.09 | 1.09 | 1.12 | 1.12 | 1.12 | 1.12 | 1.12 | 1.12 | 1.09 | 1.09 | 0 | 0 | 1264.2439 | 0 | 0 | 0 | 1 | 0 | 0 | 1.105
207 | HVAC | Controls | Airside economizer | Lumber/Furniture/Pulp/Paper | Existing | IluEgsd207 | 1 | 0.90687 | 7998.855 | 0 | gsd | 10 | 1.09 | 1.09 | 1.09 | 1.09 | 1.12 | 1.12 | 1.12 | 1.12 | 1.12 | 1.12 | 1.09 | 1.09 | 0 | 0 | 2131.0376 | 0 | 0 | 0 | 1 | 0 | 0 | 1.105
207 | HVAC | Controls | Airside economizer | Lumber/Furniture/Pulp/Paper | New | IluNgsd207 | 1 | 0.90687 | 7998.855 | 0 | gsd | 10 | 1.09 | 1.09 | 1.09 | 1.09 | 1.12 | 1.12 | 1.12 | 1.12 | 1.12 | 1.12 | 1.09 | 1.09 | 0 | 0 | 2131.0376 | 0 | 0 | 0 | 1 | 0 | 0 | 1.105
207 | HVAC | Controls | Airside economizer | Metal Products and Machinery | Existing | ImeEgsd207 | 1 | 0.90687 | 7998.855 | 0 | gsd | 10 | 1.09 | 1.09 | 1.09 | 1.09 | 1.12 | 1.12 | 1.12 | 1.12 | 1.12 | 1.12 | 1.09 | 1.09 | 0 | 0 | 5508.7235 | 0 | 0 | 0 | 1 | 0 | 0 | 1.105
207 | HVAC | Controls | Airside economizer | Metal Products and Machinery | New | ImeNgsd207 | 1 | 0.90687 | 7998.855 | 0 | gsd | 10 | 1.09 | 1.09 | 1.09 | 1.09 | 1.12 | 1.12 | 1.12 | 1.12 | 1.12 | 1.12 | 1.09 | 1.09 | 0 | 0 | 5508.7235 | 0 | 0 | 0 | 1 | 0 | 0 | 1.105
207 | HVAC | Controls | Airside economizer | Miscellaneous Manufacturing | Existing | ImiEgsd207 | 1 | 0.90687 | 7998.855 | 0 | gsd | 10 | 1.09 | 1.09 | 1.09 | 1.09 | 1.12 | 1.12 | 1.12 | 1.12 | 1.12 | 1.12 | 1.09 | 1.09 | 0 | 0 | 6141.6937 | 0 | 0 | 0 | 1 | 0 | 0 | 1.105
207 | HVAC | Controls | Airside economizer | Miscellaneous Manufacturing | New | ImiNgsd207 | 1 | 0.90687 | 7998.855 | 0 | gsd | 10 | 1.09 | 1.09 | 1.09 | 1.09 | 1.12 | 1.12 | 1.12 | 1.12 | 1.12 | 1.12 | 1.09 | 1.09 | 0 | 0 | 6141.6937 | 0 | 0 | 0 | 1 | 0 | 0 | 1.105
207 | HVAC | Controls | Airside economizer | Primary Resources Industries | Existing | IprEgsd207 | 1 | 0.90687 | 7998.855 | 0 | gsd | 10 | 1.09 | 1.09 | 1.09 | 1.09 | 1.12 | 1.12 | 1.12 | 1.12 | 1.12 | 1.12 | 1.09 | 1.09 | 0 | 0 | 767.9333 | 0 | 0 | 0 | 1 | 0 | 0 | 1.105
207 | HVAC | Controls | Airside economizer | Primary Resources Industries | New | IprNgsd207 | 1 | 0.90687 | 7998.855 | 0 | gsd | 10 | 1.09 | 1.09 | 1.09 | 1.09 | 1.12 | 1.12 | 1.12 | 1.12 | 1.12 | 1.12 | 1.09 | 1.09 | 0 | 0 | 767.9333 | 0 | 0 | 0 | 1 | 0 | 0 | 1.105
207 | HVAC | Controls | Airside economizer | Stone/Clay/Glass/Concrete | Existing | IstEgsd207 | 1 | 0.90687 | 7998.855 | 0 | gsd | 10 | 1.09 | 1.09 | 1.09 | 1.09 | 1.12 | 1.12 | 1.12 | 1.12 | 1.12 | 1.12 | 1.09 | 1.09 | 0 | 0 | 4083.1837 | 0 | 0 | 0 | 1 | 0 | 0 | 1.105
207 | HVAC | Controls | Airside economizer | Stone/Clay/Glass/Concrete | New | IstNgsd207 | 1 | 0.90687 | 7998.855 | 0 | gsd | 10 | 1.09 | 1.09 | 1.09 | 1.09 | 1.12 | 1.12 | 1.12 | 1.12 | 1.12 | 1.12 | 1.09 | 1.09 | 0 | 0 | 4083.1837 | 0 | 0 | 0 | 1 | 0 | 0 | 1.105
207 | HVAC | Controls | Airside economizer | Textiles and Leather | Existing | IteEgsd207 | 1 | 0.90687 | 7998.855 | 0 | gsd | 10 | 1.09 | 1.09 | 1.09 | 1.09 | 1.12 | 1.12 | 1.12 | 1.12 | 1.12 | 1.12 | 1.09 | 1.09 | 0 | 0 | 2291.9094 | 0 | 0 | 0 | 1 | 0 | 0 | 1.105
207 | HVAC | Controls | Airside economizer | Textiles and Leather | New | IteNgsd207 | 1 | 0.90687 | 7998.855 | 0 | gsd | 10 | 1.09 | 1.09 | 1.09 | 1.09 | 1.12 | 1.12 | 1.12 | 1.12 | 1.12 | 1.12 | 1.09 | 1.09 | 0 | 0 | 2291.9094 | 0 | 0 | 0 | 1 | 0 | 0 | 1.105
207 | HVAC | Controls | Airside economizer | Transportation Equipment | Existing | ItrEgsd207 | 1 | 0.90687 | 7998.855 | 0 | gsd | 10 | 1.09 | 1.09 | 1.09 | 1.09 | 1.12 | 1.12 | 1.12 | 1.12 | 1.12 | 1.12 | 1.09 | 1.09 | 0 | 0 | 698.2936 | 0 | 0 | 0 | 1 | 0 | 0 | 1.105
207 | HVAC | Controls | Airside economizer | Transportation Equipment | New | ItrNgsd207 | 1 | 0.90687 | 7998.855 | 0 | gsd | 10 | 1.09 | 1.09 | 1.09 | 1.09 | 1.12 | 1.12 | 1.12 | 1.12 | 1.12 | 1.12 | 1.09 | 1.09 | 0 | 0 | 698.2936 | 0 | 0 | 0 | 1 | 0 | 0 | 1.105
207 | HVAC | Controls | Airside economizer | Water and Wastewater | Existing | IwaEgsd207 | 1 | 0.90687 | 7998.855 | 0 | gsd | 10 | 1.09 | 1.09 | 1.09 | 1.09 | 1.12 | 1.12 | 1.12 | 1.12 | 1.12 | 1.12 | 1.09 | 1.09 | 0 | 0 | 478.2739 | 0 | 0 | 0 | 1 | 0 | 0 | 1.105
207 | HVAC | Controls | Airside economizer | Water and Wastewater | New | IwaNgsd207 | 1 | 0.90687 | 7998.855 | 0 | gsd | 10 | 1.09 | 1.09 | 1.09 | 1.09 | 1.12 | 1.12 | 1.12 | 1.12 | 1.12 | 1.12 | 1.09 | 1.09 | 0 | 0 | 478.2739 | 0 | 0 | 0 | 1 | 0 | 0 | 1.105
208 | HVAC | Controls | Chilled Water Reset | Agriculture and Assembly | Existing | IagEgsd208 | 1 | 0.90687 | 7998.855 | 0 | gsd | 10 | 1.09 | 1.09 | 1.09 | 1.09 | 1.12 | 1.12 | 1.12 | 1.12 | 1.12 | 1.12 | 1.09 | 1.09 | 0 | 0 | 405.1408 | 0 | 0 | 0 | 1 | 0 | 0 | 1.105
208 | HVAC | Controls | Chilled Water Reset | Agriculture and Assembly | New | IagNgsd208 | 1 | 0.90687 | 7998.855 | 0 | gsd | 10 | 1.09 | 1.09 | 1.09 | 1.09 | 1.12 | 1.12 | 1.12 | 1.12 | 1.12 | 1.12 | 1.09 | 1.09 | 0 | 0 | 405.1408 | 0 | 0 | 0 | 1 | 0 | 0 | 1.105
208 | HVAC | Controls | Chilled Water Reset | Chemicals and Plastics | Existing | IchEgsd208 | 1 | 0.90687 | 7998.855 | 0 | gsd | 10 | 1.09 | 1.09 | 1.09 | 1.09 | 1.12 | 1.12 | 1.12 | 1.12 | 1.12 | 1.12 | 1.09 | 1.09 | 0 | 0 | 267.4238 | 0 | 0 | 0 | 1 | 0 | 0 | 1.105
208 | HVAC | Controls | Chilled Water Reset | Chemicals and Plastics | New | IchNgsd208 | 1 | 0.90687 | 7998.855 | 0 | gsd | 10 | 1.09 | 1.09 | 1.09 | 1.09 | 1.12 | 1.12 | 1.12 | 1.12 | 1.12 | 1.12 | 1.09 | 1.09 | 0 | 0 | 267.4238 | 0 | 0 | 0 | 1 | 0 | 0 | 1.105
208 | HVAC | Controls | Chilled Water Reset | Construction | Existing | IcoEgsd208 | 1 | 0.90687 | 7998.855 | 0 | gsd | 10 | 1.09 | 1.09 | 1.09 | 1.09 | 1.12 | 1.12 | 1.12 | 1.12 | 1.12 | 1.12 | 1.09 | 1.09 | 0 | 0 | 1025.3525 | 0 | 0 | 0 | 1 | 0 | 0 | 1.105
208 | HVAC | Controls | Chilled Water Reset | Construction | New | IcoNgsd208 | 1 | 0.90687 | 7998.855 | 0 | gsd | 10 | 1.09 | 1.09 | 1.09 | 1.09 | 1.12 | 1.12 | 1.12 | 1.12 | 1.12 | 1.12 | 1.09 | 1.09 | 0 | 0 | 1025.3525 | 0 | 0 | 0 | 1 | 0 | 0 | 1.105
208 | HVAC | Controls | Chilled Water Reset | Electrical and Electronic Equip. | Existing | IelEgsd208 | 1 | 0.90687 | 7998.855 | 0 | gsd | 10 | 1.09 | 1.09 | 1.09 | 1.09 | 1.12 | 1.12 | 1.12 | 1.12 | 1.12 | 1.12 | 1.09 | 1.09 | 0 | 0 | 382.4638 | 0 | 0 | 0 | 1 | 0 | 0 | 1.105
208 | HVAC | Controls | Chilled Water Reset | Electrical and Electronic Equip. | New | IelNgsd208 | 1 | 0.90687 | 7998.855 | 0 | gsd | 10 | 1.09 | 1.09 | 1.09 | 1.09 | 1.12 | 1.12 | 1.12 | 1.12 | 1.12 | 1.12 | 1.09 | 1.09 | 0 | 0 | 382.4638 | 0 | 0 | 0 | 1 | 0 | 0 | 1.105
208 | HVAC | Controls | Chilled Water Reset | Lumber/Furniture/Pulp/Paper | Existing | IluEgsd208 | 1 | 0.90687 | 7998.855 | 0 | gsd | 10 | 1.09 | 1.09 | 1.09 | 1.09 | 1.12 | 1.12 | 1.12 | 1.12 | 1.12 | 1.12 | 1.09 | 1.09 | 0 | 0 | 193.8363 | 0 | 0 | 0 | 1 | 0 | 0 | 1.105
208 | HVAC | Controls | Chilled Water Reset | Lumber/Furniture/Pulp/Paper | New | IluNgsd208 | 1 | 0.90687 | 7998.855 | 0 | gsd | 10 | 1.09 | 1.09 | 1.09 | 1.09 | 1.12 | 1.12 | 1.12 | 1.12 | 1.12 | 1.12 | 1.09 | 1.09 | 0 | 0 | 193.8363 | 0 | 0 | 0 | 1 | 0 | 0 | 1.105
208 | HVAC | Controls | Chilled Water Reset | Metal Products and Machinery | Existing | ImeEgsd208 | 1 | 0.90687 | 7998.855 | 0 | gsd | 10 | 1.09 | 1.09 | 1.09 | 1.09 | 1.12 | 1.12 | 1.12 | 1.12 | 1.12 | 1.12 | 1.09 | 1.09 | 0 | 0 | 537.536 | 0 | 0 | 0 | 1 | 0 | 0 | 1.105
208 | HVAC | Controls | Chilled Water Reset | Metal Products and Machinery | New | ImeNgsd208 | 1 | 0.90687 | 7998.855 | 0 | gsd | 10 | 1.09 | 1.09 | 1.09 | 1.09 | 1.12 | 1.12 | 1.12 | 1.12 | 1.12 | 1.12 | 1.09 | 1.09 | 0 | 0 | 537.536 | 0 | 0 | 0 | 1 | 0 | 0 | 1.105
208 | HVAC | Controls | Chilled Water Reset | Miscellaneous Manufacturing | Existing | ImiEgsd208 | 1 | 0.90687 | 7998.855 | 0 | gsd | 10 | 1.09 | 1.09 | 1.09 | 1.09 | 1.12 | 1.12 | 1.12 | 1.12 | 1.12 | 1.12 | 1.09 | 1.09 | 0 | 0 | 1025.3525 | 0 | 0 | 0 | 1 | 0 | 0 | 1.105
208 | HVAC | Controls | Chilled Water Reset | Miscellaneous Manufacturing | New | ImiNgsd208 | 1 | 0.90687 | 7998.855 | 0 | gsd | 10 | 1.09 | 1.09 | 1.09 | 1.09 | 1.12 | 1.12 | 1.12 | 1.12 | 1.12 | 1.12 | 1.09 | 1.09 | 0 | 0 | 1025.3525 | 0 | 0 | 0 | 1 | 0 | 0 | 1.105
208 | HVAC | Controls | Chilled Water Reset | Primary Resources Industries | Existing | IprEgsd208 | 1 | 0.90687 | 7998.855 | 0 | gsd | 10 | 1.09 | 1.09 | 1.09 | 1.09 | 1.12 | 1.12 | 1.12 | 1.12 | 1.12 | 1.12 | 1.09 | 1.09 | 0 | 0 | 146.5527 | 0 | 0 | 0 | 1 | 0 | 0 | 1.105
208 | HVAC | Controls | Chilled Water Reset | Primary Resources Industries | New | IprNgsd208 | 1 | 0.90687 | 7998.855 | 0 | gsd | 10 | 1.09 | 1.09 | 1.09 | 1.09 | 1.12 | 1.12 | 1.12 | 1.12 | 1.12 | 1.12 | 1.09 | 1.09 | 0 | 0 | 146.5527 | 0 | 0 | 0 | 1 | 0 | 0 | 1.105
208 | HVAC | Controls | Chilled Water Reset | Stone/Clay/Glass/Concrete | Existing | IstEgsd208 | 1 | 0.90687 | 7998.855 | 0 | gsd | 10 | 1.09 | 1.09 | 1.09 | 1.09 | 1.12 | 1.12 | 1.12 | 1.12 | 1.12 | 1.12 | 1.09 | 1.09 | 0 | 0 | 595.8867 | 0 | 0 | 0 | 1 | 0 | 0 | 1.105
208 | HVAC | Controls | Chilled Water Reset | Stone/Clay/Glass/Concrete | New | IstNgsd208 | 1 | 0.90687 | 7998.855 | 0 | gsd | 10 | 1.09 | 1.09 | 1.09 | 1.09 | 1.12 | 1.12 | 1.12 | 1.12 | 1.12 | 1.12 | 1.09 | 1.09 | 0 | 0 | 595.8867 | 0 | 0 | 0 | 1 | 0 | 0 | 1.105
208 | HVAC | Controls | Chilled Water Reset | Textiles and Leather | Existing | IteEgsd208 | 1 | 0.90687 | 7998.855 | 0 | gsd | 10 | 1.09 | 1.09 | 1.09 | 1.09 | 1.12 | 1.12 | 1.12 | 1.12 | 1.12 | 1.12 | 1.09 | 1.09 | 0 | 0 | 509.2976 | 0 | 0 | 0 | 1 | 0 | 0 | 1.105
208 | HVAC | Controls | Chilled Water Reset | Textiles and Leather | New | IteNgsd208 | 1 | 0.90687 | 7998.855 | 0 | gsd | 10 | 1.09 | 1.09 | 1.09 | 1.09 | 1.12 | 1.12 | 1.12 | 1.12 | 1.12 | 1.12 | 1.09 | 1.09 | 0 | 0 | 509.2976 | 0 | 0 | 0 | 1 | 0 | 0 | 1.105
208 | HVAC | Controls | Chilled Water Reset | Transportation Equipment | Existing | ItrEgsd208 | 1 | 0.90687 | 7998.855 | 0 | gsd | 10 | 1.09 | 1.09 | 1.09 | 1.09 | 1.12 | 1.12 | 1.12 | 1.12 | 1.12 | 1.12 | 1.09 | 1.09 | 0 | 0 | 168.0356 | 0 | 0 | 0 | 1 | 0 | 0 | 1.105
208 | HVAC | Controls | Chilled Water Reset | Transportation Equipment | New | ItrNgsd208 | 1 | 0.90687 | 7998.855 | 0 | gsd | 10 | 1.09 | 1.09 | 1.09 | 1.09 | 1.12 | 1.12 | 1.12 | 1.12 | 1.12 | 1.12 | 1.09 | 1.09 | 0 | 0 | 168.0356 | 0 | 0 | 0 | 1 | 0 | 0 | 1.105
208 | HVAC | Controls | Chilled Water Reset | Water and Wastewater | Existing | IwaEgsd208 | 1 | 0.90687 | 7998.855 | 0 | gsd | 10 | 1.09 | 1.09 | 1.09 | 1.09 | 1.12 | 1.12 | 1.12 | 1.12 | 1.12 | 1.12 | 1.09 | 1.09 | 0 | 0 | 1025.3525 | 0 | 0 | 0 | 1 | 0 | 0 | 1.105
208 | HVAC | Controls | Chilled Water Reset | Water and Wastewater | New | IwaNgsd208 | 1 | 0.90687 | 7998.855 | 0 | gsd | 10 | 1.09 | 1.09 | 1.09 | 1.09 | 1.12 | 1.12 | 1.12 | 1.12 | 1.12 | 1.12 | 1.09 | 1.09 | 0 | 0 | 1025.3525 | 0 | 0 | 0 | 1 | 0 | 0 | 1.105
209 | HVAC | Controls | Demand Controlled Ventilation | Agriculture and Assembly | Existing | IagEgsd209 | 1 | 0.90687 | 7998.855 | 0 | gsd | 10 | 1.09 | 1.09 | 1.09 | 1.09 | 1.12 | 1.12 | 1.12 | 1.12 | 1.12 | 1.12 | 1.09 | 1.09 | 0 | 0 | 6587.6477 | 0 | 0 | 0 | 1 | 0 | 0 | 1.105
209 | HVAC | Controls | Demand Controlled Ventilation | Agriculture and Assembly | New | IagNgsd209 | 1 | 0.90687 | 7998.855 | 0 | gsd | 10 | 1.09 | 1.09 | 1.09 | 1.09 | 1.12 | 1.12 | 1.12 | 1.12 | 1.12 | 1.12 | 1.09 | 1.09 | 0 | 0 | 6587.6477 | 0 | 0 | 0 | 1 | 0 | 0 | 1.105
209 | HVAC | Controls | Demand Controlled Ventilation | Chemicals and Plastics | Existing | IchEgsd209 | 1 | 0.90687 | 7998.855 | 0 | gsd | 10 | 1.09 | 1.09 | 1.09 | 1.09 | 1.12 | 1.12 | 1.12 | 1.12 | 1.12 | 1.12 | 1.09 | 1.09 | 0 | 0 | 6587.6487 | 0 | 0 | 0 | 1 | 0 | 0 | 1.105
209 | HVAC | Controls | Demand Controlled Ventilation | Chemicals and Plastics | New | IchNgsd209 | 1 | 0.90687 | 7998.855 | 0 | gsd | 10 | 1.09 | 1.09 | 1.09 | 1.09 | 1.12 | 1.12 | 1.12 | 1.12 | 1.12 | 1.12 | 1.09 | 1.09 | 0 | 0 | 6587.6487 | 0 | 0 | 0 | 1 | 0 | 0 | 1.105
209 | HVAC | Controls | Demand Controlled Ventilation | Construction | Existing | IcoEgsd209 | 1 | 0.90687 | 7998.855 | 0 | gsd | 10 | 1.09 | 1.09 | 1.09 | 1.09 | 1.12 | 1.12 | 1.12 | 1.12 | 1.12 | 1.12 | 1.09 | 1.09 | 0 | 0 | 6587.6488 | 0 | 0 | 0 | 1 | 0 | 0 | 1.105
209 | HVAC | Controls | Demand Controlled Ventilation | Construction | New | IcoNgsd209 | 1 | 0.90687 | 7998.855 | 0 | gsd | 10 | 1.09 | 1.09 | 1.09 | 1.09 | 1.12 | 1.12 | 1.12 | 1.12 | 1.12 | 1.12 | 1.09 | 1.09 | 0 | 0 | 6587.6488 | 0 | 0 | 0 | 1 | 0 | 0 | 1.105
209 | HVAC | Controls | Demand Controlled Ventilation | Electrical and Electronic Equip. | Existing | IelEgsd209 | 1 | 0.90687 | 7998.855 | 0 | gsd | 10 | 1.09 | 1.09 | 1.09 | 1.09 | 1.12 | 1.12 | 1.12 | 1.12 | 1.12 | 1.12 | 1.09 | 1.09 | 0 | 0 | 6587.6481 | 0 | 0 | 0 | 1 | 0 | 0 | 1.105
209 | HVAC | Controls | Demand Controlled Ventilation | Electrical and Electronic Equip. | New | IelNgsd209 | 1 | 0.90687 | 7998.855 | 0 | gsd | 10 | 1.09 | 1.09 | 1.09 | 1.09 | 1.12 | 1.12 | 1.12 | 1.12 | 1.12 | 1.12 | 1.09 | 1.09 | 0 | 0 | 6587.6481 | 0 | 0 | 0 | 1 | 0 | 0 | 1.105
209 | HVAC | Controls | Demand Controlled Ventilation | Lumber/Furniture/Pulp/Paper | Existing | IluEgsd209 | 1 | 0.90687 | 7998.855 | 0 | gsd | 10 | 1.09 | 1.09 | 1.09 | 1.09 | 1.12 | 1.12 | 1.12 | 1.12 | 1.12 | 1.12 | 1.09 | 1.09 | 0 | 0 | 6587.6479 | 0 | 0 | 0 | 1 | 0 | 0 | 1.105
209 | HVAC | Controls | Demand Controlled Ventilation | Lumber/Furniture/Pulp/Paper | New | IluNgsd209 | 1 | 0.90687 | 7998.855 | 0 | gsd | 10 | 1.09 | 1.09 | 1.09 | 1.09 | 1.12 | 1.12 | 1.12 | 1.12 | 1.12 | 1.12 | 1.09 | 1.09 | 0 | 0 | 6587.6479 | 0 | 0 | 0 | 1 | 0 | 0 | 1.105
209 | HVAC | Controls | Demand Controlled Ventilation | Metal Products and Machinery | Existing | ImeEgsd209 | 1 | 0.90687 | 7998.855 | 0 | gsd | 10 | 1.09 | 1.09 | 1.09 | 1.09 | 1.12 | 1.12 | 1.12 | 1.12 | 1.12 | 1.12 | 1.09 | 1.09 | 0 | 0 | 6587.648 | 0 | 0 | 0 | 1 | 0 | 0 | 1.105
209 | HVAC | Controls | Demand Controlled Ventilation | Metal Products and Machinery | New | ImeNgsd209 | 1 | 0.90687 | 7998.855 | 0 | gsd | 10 | 1.09 | 1.09 | 1.09 | 1.09 | 1.12 | 1.12 | 1.12 | 1.12 | 1.12 | 1.12 | 1.09 | 1.09 | 0 | 0 | 6587.648 | 0 | 0 | 0 | 1 | 0 | 0 | 1.105
209 | HVAC | Controls | Demand Controlled Ventilation | Miscellaneous Manufacturing | Existing | ImiEgsd209 | 1 | 0.90687 | 7998.855 | 0 | gsd | 10 | 1.09 | 1.09 | 1.09 | 1.09 | 1.12 | 1.12 | 1.12 | 1.12 | 1.12 | 1.12 | 1.09 | 1.09 | 0 | 0 | 6587.6488 | 0 | 0 | 0 | 1 | 0 | 0 | 1.105
209 | HVAC | Controls | Demand Controlled Ventilation | Miscellaneous Manufacturing | New | ImiNgsd209 | 1 | 0.90687 | 7998.855 | 0 | gsd | 10 | 1.09 | 1.09 | 1.09 | 1.09 | 1.12 | 1.12 | 1.12 | 1.12 | 1.12 | 1.12 | 1.09 | 1.09 | 0 | 0 | 6587.6488 | 0 | 0 | 0 | 1 | 0 | 0 | 1.105
209 | HVAC | Controls | Demand Controlled Ventilation | Primary Resources Industries | Existing | IprEgsd209 | 1 | 0.90687 | 7998.855 | 0 | gsd | 10 | 1.09 | 1.09 | 1.09 | 1.09 | 1.12 | 1.12 | 1.12 | 1.12 | 1.12 | 1.12 | 1.09 | 1.09 | 0 | 0 | 6587.6483 | 0 | 0 | 0 | 1 | 0 | 0 | 1.105
209 | HVAC | Controls | Demand Controlled Ventilation | Primary Resources Industries | New | IprNgsd209 | 1 | 0.90687 | 7998.855 | 0 | gsd | 10 | 1.09 | 1.09 | 1.09 | 1.09 | 1.12 | 1.12 | 1.12 | 1.12 | 1.12 | 1.12 | 1.09 | 1.09 | 0 | 0 | 6587.6483 | 0 | 0 | 0 | 1 | 0 | 0 | 1.105
209 | HVAC | Controls | Demand Controlled Ventilation | Stone/Clay/Glass/Concrete | Existing | IstEgsd209 | 1 | 0.90687 | 7998.855 | 0 | gsd | 10 | 1.09 | 1.09 | 1.09 | 1.09 | 1.12 | 1.12 | 1.12 | 1.12 | 1.12 | 1.12 | 1.09 | 1.09 | 0 | 0 | 6587.6493 | 0 | 0 | 0 | 1 | 0 | 0 | 1.105
209 | HVAC | Controls | Demand Controlled Ventilation | Stone/Clay/Glass/Concrete | New | IstNgsd209 | 1 | 0.90687 | 7998.855 | 0 | gsd | 10 | 1.09 | 1.09 | 1.09 | 1.09 | 1.12 | 1.12 | 1.12 | 1.12 | 1.12 | 1.12 | 1.09 | 1.09 | 0 | 0 | 6587.6493 | 0 | 0 | 0 | 1 | 0 | 0 | 1.105
209 | HVAC | Controls | Demand Controlled Ventilation | Textiles and Leather | Existing | IteEgsd209 | 1 | 0.90687 | 7998.855 | 0 | gsd | 10 | 1.09 | 1.09 | 1.09 | 1.09 | 1.12 | 1.12 | 1.12 | 1.12 | 1.12 | 1.12 | 1.09 | 1.09 | 0 | 0 | 6587.6484 | 0 | 0 | 0 | 1 | 0 | 0 | 1.105
209 | HVAC | Controls | Demand Controlled Ventilation | Textiles and Leather | New | IteNgsd209 | 1 | 0.90687 | 7998.855 | 0 | gsd | 10 | 1.09 | 1.09 | 1.09 | 1.09 | 1.12 | 1.12 | 1.12 | 1.12 | 1.12 | 1.12 | 1.09 | 1.09 | 0 | 0 | 6587.6484 | 0 | 0 | 0 | 1 | 0 | 0 | 1.105
209 | HVAC | Controls | Demand Controlled Ventilation | Transportation Equipment | Existing | ItrEgsd209 | 1 | 0.90687 | 7998.855 | 0 | gsd | 10 | 1.09 | 1.09 | 1.09 | 1.09 | 1.12 | 1.12 | 1.12 | 1.12 | 1.12 | 1.12 | 1.09 | 1.09 | 0 | 0 | 6587.6486 | 0 | 0 | 0 | 1 | 0 | 0 | 1.105
209 | HVAC | Controls | Demand Controlled Ventilation | Transportation Equipment | New | ItrNgsd209 | 1 | 0.90687 | 7998.855 | 0 | gsd | 10 | 1.09 | 1.09 | 1.09 | 1.09 | 1.12 | 1.12 | 1.12 | 1.12 | 1.12 | 1.12 | 1.09 | 1.09 | 0 | 0 | 6587.6486 | 0 | 0 | 0 | 1 | 0 | 0 | 1.105
209 | HVAC | Controls | Demand Controlled Ventilation | Water and Wastewater | Existing | IwaEgsd209 | 1 | 0.90687 | 7998.855 | 0 | gsd | 10 | 1.09 | 1.09 | 1.09 | 1.09 | 1.12 | 1.12 | 1.12 | 1.12 | 1.12 | 1.12 | 1.09 | 1.09 | 0 | 0 | 6587.6488 | 0 | 0 | 0 | 1 | 0 | 0 | 1.105
209 | HVAC | Controls | Demand Controlled Ventilation | Water and Wastewater | New | IwaNgsd209 | 1 | 0.90687 | 7998.855 | 0 | gsd | 10 | 1.09 | 1.09 | 1.09 | 1.09 | 1.12 | 1.12 | 1.12 | 1.12 | 1.12 | 1.12 | 1.09 | 1.09 | 0 | 0 | 6587.6488 | 0 | 0 | 0 | 1 | 0 | 0 | 1.105
210 | HVAC | Controls | Dual Enthalpy Economizer | Agriculture and Assembly | Existing | IagEgsd210 | 1 | 0.93047 | 8228.3729 | 0 | gsd | 10 | 1.09 | 1.09 | 1.09 | 1.09 | 1.12 | 1.12 | 1.12 | 1.12 | 1.12 | 1.12 | 1.09 | 1.09 | 0 | 0 | 5386.0316 | 0 | 0 | 0 | 1 | 0 | 0 | 1.105
210 | HVAC | Controls | Dual Enthalpy Economizer | Agriculture and Assembly | New | IagNgsd210 | 1 | 0.93047 | 8228.3729 | 0 | gsd | 10 | 1.09 | 1.09 | 1.09 | 1.09 | 1.12 | 1.12 | 1.12 | 1.12 | 1.12 | 1.12 | 1.09 | 1.09 | 0 | 0 | 5386.0316 | 0 | 0 | 0 | 1 | 0 | 0 | 1.105
210 | HVAC | Controls | Dual Enthalpy Economizer | Chemicals and Plastics | Existing | IchEgsd210 | 1 | 0.93047 | 8228.3729 | 0 | gsd | 10 | 1.09 | 1.09 | 1.09 | 1.09 | 1.12 | 1.12 | 1.12 | 1.12 | 1.12 | 1.12 | 1.09 | 1.09 | 0 | 0 | 5174.7888 | 0 | 0 | 0 | 1 | 0 | 0 | 1.105
210 | HVAC | Controls | Dual Enthalpy Economizer | Chemicals and Plastics | New | IchNgsd210 | 1 | 0.93047 | 8228.3729 | 0 | gsd | 10 | 1.09 | 1.09 | 1.09 | 1.09 | 1.12 | 1.12 | 1.12 | 1.12 | 1.12 | 1.12 | 1.09 | 1.09 | 0 | 0 | 5174.7888 | 0 | 0 | 0 | 1 | 0 | 0 | 1.105
210 | HVAC | Controls | Dual Enthalpy Economizer | Construction | Existing | IcoEgsd210 | 1 | 0.93047 | 8228.3729 | 0 | gsd | 10 | 1.09 | 1.09 | 1.09 | 1.09 | 1.12 | 1.12 | 1.12 | 1.12 | 1.12 | 1.12 | 1.09 | 1.09 | 0 | 0 | 90936.6879 | 0 | 0 | 0 | 1 | 0 | 0 | 1.105
210 | HVAC | Controls | Dual Enthalpy Economizer | Construction | New | IcoNgsd210 | 1 | 0.93047 | 8228.3729 | 0 | gsd | 10 | 1.09 | 1.09 | 1.09 | 1.09 | 1.12 | 1.12 | 1.12 | 1.12 | 1.12 | 1.12 | 1.09 | 1.09 | 0 | 0 | 90936.6879 | 0 | 0 | 0 | 1 | 0 | 0 | 1.105
210 | HVAC | Controls | Dual Enthalpy Economizer | Electrical and Electronic Equip. | Existing | IelEgsd210 | 1 | 0.93047 | 8228.3729 | 0 | gsd | 10 | 1.09 | 1.09 | 1.09 | 1.09 | 1.12 | 1.12 | 1.12 | 1.12 | 1.12 | 1.12 | 1.09 | 1.09 | 0 | 0 | 15138.1519 | 0 | 0 | 0 | 1 | 0 | 0 | 1.105
210 | HVAC | Controls | Dual Enthalpy Economizer | Electrical and Electronic Equip. | New | IelNgsd210 | 1 | 0.93047 | 8228.3729 | 0 | gsd | 10 | 1.09 | 1.09 | 1.09 | 1.09 | 1.12 | 1.12 | 1.12 | 1.12 | 1.12 | 1.12 | 1.09 | 1.09 | 0 | 0 | 15138.1519 | 0 | 0 | 0 | 1 | 0 | 0 | 1.105
210 | HVAC | Controls | Dual Enthalpy Economizer | Lumber/Furniture/Pulp/Paper | Existing | IluEgsd210 | 1 | 0.93047 | 8228.3729 | 0 | gsd | 10 | 1.09 | 1.09 | 1.09 | 1.09 | 1.12 | 1.12 | 1.12 | 1.12 | 1.12 | 1.12 | 1.09 | 1.09 | 0 | 0 | 33757.018 | 0 | 0 | 0 | 1 | 0 | 0 | 1.105
210 | HVAC | Controls | Dual Enthalpy Economizer | Lumber/Furniture/Pulp/Paper | New | IluNgsd210 | 1 | 0.93047 | 8228.3729 | 0 | gsd | 10 | 1.09 | 1.09 | 1.09 | 1.09 | 1.12 | 1.12 | 1.12 | 1.12 | 1.12 | 1.12 | 1.09 | 1.09 | 0 | 0 | 33757.018 | 0 | 0 | 0 | 1 | 0 | 0 | 1.105
210 | HVAC | Controls | Dual Enthalpy Economizer | Metal Products and Machinery | Existing | ImeEgsd210 | 1 | 0.93047 | 8228.3729 | 0 | gsd | 10 | 1.09 | 1.09 | 1.09 | 1.09 | 1.12 | 1.12 | 1.12 | 1.12 | 1.12 | 1.12 | 1.09 | 1.09 | 0 | 0 | 125585.4855 | 0 | 0 | 0 | 1 | 0 | 0 | 1.105
210 | HVAC | Controls | Dual Enthalpy Economizer | Metal Products and Machinery | New | ImeNgsd210 | 1 | 0.93047 | 8228.3729 | 0 | gsd | 10 | 1.09 | 1.09 | 1.09 | 1.09 | 1.12 | 1.12 | 1.12 | 1.12 | 1.12 | 1.12 | 1.09 | 1.09 | 0 | 0 | 125585.4855 | 0 | 0 | 0 | 1 | 0 | 0 | 1.105
210 | HVAC | Controls | Dual Enthalpy Economizer | Miscellaneous Manufacturing | Existing | ImiEgsd210 | 1 | 0.93047 | 8228.3729 | 0 | gsd | 10 | 1.09 | 1.09 | 1.09 | 1.09 | 1.12 | 1.12 | 1.12 | 1.12 | 1.12 | 1.12 | 1.09 | 1.09 | 0 | 0 | 90936.6879 | 0 | 0 | 0 | 1 | 0 | 0 | 1.105
210 | HVAC | Controls | Dual Enthalpy Economizer | Miscellaneous Manufacturing | New | ImiNgsd210 | 1 | 0.93047 | 8228.3729 | 0 | gsd | 10 | 1.09 | 1.09 | 1.09 | 1.09 | 1.12 | 1.12 | 1.12 | 1.12 | 1.12 | 1.12 | 1.09 | 1.09 | 0 | 0 | 90936.6879 | 0 | 0 | 0 | 1 | 0 | 0 | 1.105
210 | HVAC | Controls | Dual Enthalpy Economizer | Primary Resources Industries | Existing | IprEgsd210 | 1 | 0.93047 | 8228.3729 | 0 | gsd | 10 | 1.09 | 1.09 | 1.09 | 1.09 | 1.12 | 1.12 | 1.12 | 1.12 | 1.12 | 1.12 | 1.09 | 1.09 | 0 | 0 | 9816.4714 | 0 | 0 | 0 | 1 | 0 | 0 | 1.105
210 | HVAC | Controls | Dual Enthalpy Economizer | Primary Resources Industries | New | IprNgsd210 | 1 | 0.93047 | 8228.3729 | 0 | gsd | 10 | 1.09 | 1.09 | 1.09 | 1.09 | 1.12 | 1.12 | 1.12 | 1.12 | 1.12 | 1.12 | 1.09 | 1.09 | 0 | 0 | 9816.4714 | 0 | 0 | 0 | 1 | 0 | 0 | 1.105
210 | HVAC | Controls | Dual Enthalpy Economizer | Stone/Clay/Glass/Concrete | Existing | IstEgsd210 | 1 | 0.93047 | 8228.3729 | 0 | gsd | 10 | 1.09 | 1.09 | 1.09 | 1.09 | 1.12 | 1.12 | 1.12 | 1.12 | 1.12 | 1.12 | 1.09 | 1.09 | 0 | 0 | 37305.4848 | 0 | 0 | 0 | 1 | 0 | 0 | 1.105
210 | HVAC | Controls | Dual Enthalpy Economizer | Stone/Clay/Glass/Concrete | New | IstNgsd210 | 1 | 0.93047 | 8228.3729 | 0 | gsd | 10 | 1.09 | 1.09 | 1.09 | 1.09 | 1.12 | 1.12 | 1.12 | 1.12 | 1.12 | 1.12 | 1.09 | 1.09 | 0 | 0 | 37305.4848 | 0 | 0 | 0 | 1 | 0 | 0 | 1.105
210 | HVAC | Controls | Dual Enthalpy Economizer | Textiles and Leather | Existing | IteEgsd210 | 1 | 0.93047 | 8228.3729 | 0 | gsd | 10 | 1.09 | 1.09 | 1.09 | 1.09 | 1.12 | 1.12 | 1.12 | 1.12 | 1.12 | 1.12 | 1.09 | 1.09 | 0 | 0 | 23854.8514 | 0 | 0 | 0 | 1 | 0 | 0 | 1.105
210 | HVAC | Controls | Dual Enthalpy Economizer | Textiles and Leather | New | IteNgsd210 | 1 | 0.93047 | 8228.3729 | 0 | gsd | 10 | 1.09 | 1.09 | 1.09 | 1.09 | 1.12 | 1.12 | 1.12 | 1.12 | 1.12 | 1.12 | 1.09 | 1.09 | 0 | 0 | 23854.8514 | 0 | 0 | 0 | 1 | 0 | 0 | 1.105
210 | HVAC | Controls | Dual Enthalpy Economizer | Transportation Equipment | Existing | ItrEgsd210 | 1 | 0.93047 | 8228.3729 | 0 | gsd | 10 | 1.09 | 1.09 | 1.09 | 1.09 | 1.12 | 1.12 | 1.12 | 1.12 | 1.12 | 1.12 | 1.09 | 1.09 | 0 | 0 | 14370.7751 | 0 | 0 | 0 | 1 | 0 | 0 | 1.105
210 | HVAC | Controls | Dual Enthalpy Economizer | Transportation Equipment | New | ItrNgsd210 | 1 | 0.93047 | 8228.3729 | 0 | gsd | 10 | 1.09 | 1.09 | 1.09 | 1.09 | 1.12 | 1.12 | 1.12 | 1.12 | 1.12 | 1.12 | 1.09 | 1.09 | 0 | 0 | 14370.7751 | 0 | 0 | 0 | 1 | 0 | 0 | 1.105
210 | HVAC | Controls | Dual Enthalpy Economizer | Water and Wastewater | Existing | IwaEgsd210 | 1 | 0.93047 | 8228.3729 | 0 | gsd | 10 | 1.09 | 1.09 | 1.09 | 1.09 | 1.12 | 1.12 | 1.12 | 1.12 | 1.12 | 1.12 | 1.09 | 1.09 | 0 | 0 | 7086.0959 | 0 | 0 | 0 | 1 | 0 | 0 | 1.105
210 | HVAC | Controls | Dual Enthalpy Economizer | Water and Wastewater | New | IwaNgsd210 | 1 | 0.93047 | 8228.3729 | 0 | gsd | 10 | 1.09 | 1.09 | 1.09 | 1.09 | 1.12 | 1.12 | 1.12 | 1.12 | 1.12 | 1.12 | 1.09 | 1.09 | 0 | 0 | 7086.0959 | 0 | 0 | 0 | 1 | 0 | 0 | 1.105
211 | HVAC | Controls | Facility Energy Management System | Agriculture and Assembly | Existing | IagEgsd211 | 1 | 0.90687 | 7998.855 | 0 | gsd | 15 | 1.09 | 1.09 | 1.09 | 1.09 | 1.12 | 1.12 | 1.12 | 1.12 | 1.12 | 1.12 | 1.09 | 1.09 | 0 | 0 | 10429.3454 | 0 | 0 | 0 | 1 | 0 | 0 | 1.105
211 | HVAC | Controls | Facility Energy Management System | Agriculture and Assembly | New | IagNgsd211 | 1 | 0.90687 | 7998.855 | 0 | gsd | 15 | 1.09 | 1.09 | 1.09 | 1.09 | 1.12 | 1.12 | 1.12 | 1.12 | 1.12 | 1.12 | 1.09 | 1.09 | 0 | 0 | 10429.3454 | 0 | 0 | 0 | 1 | 0 | 0 | 1.105
211 | HVAC | Controls | Facility Energy Management System | Chemicals and Plastics | Existing | IchEgsd211 | 1 | 0.90687 | 7998.855 | 0 | gsd | 15 | 1.09 | 1.09 | 1.09 | 1.09 | 1.12 | 1.12 | 1.12 | 1.12 | 1.12 | 1.12 | 1.09 | 1.09 | 0 | 0 | 6544.7764 | 0 | 0 | 0 | 1 | 0 | 0 | 1.105
211 | HVAC | Controls | Facility Energy Management System | Chemicals and Plastics | New | IchNgsd211 | 1 | 0.90687 | 7998.855 | 0 | gsd | 15 | 1.09 | 1.09 | 1.09 | 1.09 | 1.12 | 1.12 | 1.12 | 1.12 | 1.12 | 1.12 | 1.09 | 1.09 | 0 | 0 | 6544.7764 | 0 | 0 | 0 | 1 | 0 | 0 | 1.105
211 | HVAC | Controls | Facility Energy Management System | Construction | Existing | IcoEgsd211 | 1 | 0.90687 | 7998.855 | 0 | gsd | 15 | 1.09 | 1.09 | 1.09 | 1.09 | 1.12 | 1.12 | 1.12 | 1.12 | 1.12 | 1.12 | 1.09 | 1.09 | 0 | 0 | 10573.1991 | 0 | 0 | 0 | 1 | 0 | 0 | 1.105
211 | HVAC | Controls | Facility Energy Management System | Construction | New | IcoNgsd211 | 1 | 0.90687 | 7998.855 | 0 | gsd | 15 | 1.09 | 1.09 | 1.09 | 1.09 | 1.12 | 1.12 | 1.12 | 1.12 | 1.12 | 1.12 | 1.09 | 1.09 | 0 | 0 | 10573.1991 | 0 | 0 | 0 | 1 | 0 | 0 | 1.105
211 | HVAC | Controls | Facility Energy Management System | Electrical and Electronic Equip. | Existing | IelEgsd211 | 1 | 0.90687 | 7998.855 | 0 | gsd | 15 | 1.09 | 1.09 | 1.09 | 1.09 | 1.12 | 1.12 | 1.12 | 1.12 | 1.12 | 1.12 | 1.09 | 1.09 | 0 | 0 | 5834.8769 | 0 | 0 | 0 | 1 | 0 | 0 | 1.105
211 | HVAC | Controls | Facility Energy Management System | Electrical and Electronic Equip. | New | IelNgsd211 | 1 | 0.90687 | 7998.855 | 0 | gsd | 15 | 1.09 | 1.09 | 1.09 | 1.09 | 1.12 | 1.12 | 1.12 | 1.12 | 1.12 | 1.12 | 1.09 | 1.09 | 0 | 0 | 5834.8769 | 0 | 0 | 0 | 1 | 0 | 0 | 1.105
211 | HVAC | Controls | Facility Energy Management System | Lumber/Furniture/Pulp/Paper | Existing | IluEgsd211 | 1 | 0.90687 | 7998.855 | 0 | gsd | 15 | 1.09 | 1.09 | 1.09 | 1.09 | 1.12 | 1.12 | 1.12 | 1.12 | 1.12 | 1.12 | 1.09 | 1.09 | 0 | 0 | 19406.5042 | 0 | 0 | 0 | 1 | 0 | 0 | 1.105
211 | HVAC | Controls | Facility Energy Management System | Lumber/Furniture/Pulp/Paper | New | IluNgsd211 | 1 | 0.90687 | 7998.855 | 0 | gsd | 15 | 1.09 | 1.09 | 1.09 | 1.09 | 1.12 | 1.12 | 1.12 | 1.12 | 1.12 | 1.12 | 1.09 | 1.09 | 0 | 0 | 19406.5042 | 0 | 0 | 0 | 1 | 0 | 0 | 1.105
211 | HVAC | Controls | Facility Energy Management System | Metal Products and Machinery | Existing | ImeEgsd211 | 1 | 0.90687 | 7998.855 | 0 | gsd | 15 | 1.09 | 1.09 | 1.09 | 1.09 | 1.12 | 1.12 | 1.12 | 1.12 | 1.12 | 1.12 | 1.09 | 1.09 | 0 | 0 | 18089.8389 | 0 | 0 | 0 | 1 | 0 | 0 | 1.105
211 | HVAC | Controls | Facility Energy Management System | Metal Products and Machinery | New | ImeNgsd211 | 1 | 0.90687 | 7998.855 | 0 | gsd | 15 | 1.09 | 1.09 | 1.09 | 1.09 | 1.12 | 1.12 | 1.12 | 1.12 | 1.12 | 1.12 | 1.09 | 1.09 | 0 | 0 | 18089.8389 | 0 | 0 | 0 | 1 | 0 | 0 | 1.105
211 | HVAC | Controls | Facility Energy Management System | Miscellaneous Manufacturing | Existing | ImiEgsd211 | 1 | 0.90687 | 7998.855 | 0 | gsd | 15 | 1.09 | 1.09 | 1.09 | 1.09 | 1.12 | 1.12 | 1.12 | 1.12 | 1.12 | 1.12 | 1.09 | 1.09 | 0 | 0 | 10573.1991 | 0 | 0 | 0 | 1 | 0 | 0 | 1.105
211 | HVAC | Controls | Facility Energy Management System | Miscellaneous Manufacturing | New | ImiNgsd211 | 1 | 0.90687 | 7998.855 | 0 | gsd | 15 | 1.09 | 1.09 | 1.09 | 1.09 | 1.12 | 1.12 | 1.12 | 1.12 | 1.12 | 1.12 | 1.09 | 1.09 | 0 | 0 | 10573.1991 | 0 | 0 | 0 | 1 | 0 | 0 | 1.105
211 | HVAC | Controls | Facility Energy Management System | Primary Resources Industries | Existing | IprEgsd211 | 1 | 0.90687 | 7998.855 | 0 | gsd | 15 | 1.09 | 1.09 | 1.09 | 1.09 | 1.12 | 1.12 | 1.12 | 1.12 | 1.12 | 1.12 | 1.09 | 1.09 | 0 | 0 | 9249.556 | 0 | 0 | 0 | 1 | 0 | 0 | 1.105
211 | HVAC | Controls | Facility Energy Management System | Primary Resources Industries | New | IprNgsd211 | 1 | 0.90687 | 7998.855 | 0 | gsd | 15 | 1.09 | 1.09 | 1.09 | 1.09 | 1.12 | 1.12 | 1.12 | 1.12 | 1.12 | 1.12 | 1.09 | 1.09 | 0 | 0 | 9249.556 | 0 | 0 | 0 | 1 | 0 | 0 | 1.105
211 | HVAC | Controls | Facility Energy Management System | Stone/Clay/Glass/Concrete | Existing | IstEgsd211 | 1 | 0.90687 | 7998.855 | 0 | gsd | 15 | 1.09 | 1.09 | 1.09 | 1.09 | 1.12 | 1.12 | 1.12 | 1.12 | 1.12 | 1.12 | 1.09 | 1.09 | 0 | 0 | 12095.5731 | 0 | 0 | 0 | 1 | 0 | 0 | 1.105
211 | HVAC | Controls | Facility Energy Management System | Stone/Clay/Glass/Concrete | New | IstNgsd211 | 1 | 0.90687 | 7998.855 | 0 | gsd | 15 | 1.09 | 1.09 | 1.09 | 1.09 | 1.12 | 1.12 | 1.12 | 1.12 | 1.12 | 1.12 | 1.09 | 1.09 | 0 | 0 | 12095.5731 | 0 | 0 | 0 | 1 | 0 | 0 | 1.105
211 | HVAC | Controls | Facility Energy Management System | Textiles and Leather | Existing | IteEgsd211 | 1 | 0.90687 | 7998.855 | 0 | gsd | 15 | 1.09 | 1.09 | 1.09 | 1.09 | 1.12 | 1.12 | 1.12 | 1.12 | 1.12 | 1.12 | 1.09 | 1.09 | 0 | 0 | 7943.5957 | 0 | 0 | 0 | 1 | 0 | 0 | 1.105
211 | HVAC | Controls | Facility Energy Management System | Textiles and Leather | New | IteNgsd211 | 1 | 0.90687 | 7998.855 | 0 | gsd | 15 | 1.09 | 1.09 | 1.09 | 1.09 | 1.12 | 1.12 | 1.12 | 1.12 | 1.12 | 1.12 | 1.09 | 1.09 | 0 | 0 | 7943.5957 | 0 | 0 | 0 | 1 | 0 | 0 | 1.105
211 | HVAC | Controls | Facility Energy Management System | Transportation Equipment | Existing | ItrEgsd211 | 1 | 0.90687 | 7998.855 | 0 | gsd | 15 | 1.09 | 1.09 | 1.09 | 1.09 | 1.12 | 1.12 | 1.12 | 1.12 | 1.12 | 1.12 | 1.09 | 1.09 | 0 | 0 | 7335.4729 | 0 | 0 | 0 | 1 | 0 | 0 | 1.105
211 | HVAC | Controls | Facility Energy Management System | Transportation Equipment | New | ItrNgsd211 | 1 | 0.90687 | 7998.855 | 0 | gsd | 15 | 1.09 | 1.09 | 1.09 | 1.09 | 1.12 | 1.12 | 1.12 | 1.12 | 1.12 | 1.12 | 1.09 | 1.09 | 0 | 0 | 7335.4729 | 0 | 0 | 0 | 1 | 0 | 0 | 1.105
211 | HVAC | Controls | Facility Energy Management System | Water and Wastewater | Existing | IwaEgsd211 | 1 | 0.90687 | 7998.855 | 0 | gsd | 15 | 1.09 | 1.09 | 1.09 | 1.09 | 1.12 | 1.12 | 1.12 | 1.12 | 1.12 | 1.12 | 1.09 | 1.09 | 0 | 0 | 823.3694 | 0 | 0 | 0 | 1 | 0 | 0 | 1.105
211 | HVAC | Controls | Facility Energy Management System | Water and Wastewater | New | IwaNgsd211 | 1 | 0.90687 | 7998.855 | 0 | gsd | 15 | 1.09 | 1.09 | 1.09 | 1.09 | 1.12 | 1.12 | 1.12 | 1.12 | 1.12 | 1.12 | 1.09 | 1.09 | 0 | 0 | 823.3694 | 0 | 0 | 0 | 1 | 0 | 0 | 1.105
212 | HVAC | Controls | Fan Thermostat Controller | Agriculture and Assembly | Existing | IagEgsd212 | 1 | 0.90687 | 7998.855 | 0 | gsd | 15 | 1.09 | 1.09 | 1.09 | 1.09 | 1.12 | 1.12 | 1.12 | 1.12 | 1.12 | 1.12 | 1.09 | 1.09 | 0 | 0 | 272.3448 | 0 | 0 | 0 | 1 | 0 | 0 | 1.105
212 | HVAC | Controls | Fan Thermostat Controller | Agriculture and Assembly | New | IagNgsd212 | 1 | 0.90687 | 7998.855 | 0 | gsd | 15 | 1.09 | 1.09 | 1.09 | 1.09 | 1.12 | 1.12 | 1.12 | 1.12 | 1.12 | 1.12 | 1.09 | 1.09 | 0 | 0 | 272.3448 | 0 | 0 | 0 | 1 | 0 | 0 | 1.105
212 | HVAC | Controls | Fan Thermostat Controller | Chemicals and Plastics | Existing | IchEgsd212 | 1 | 0.90687 | 7998.855 | 0 | gsd | 15 | 1.09 | 1.09 | 1.09 | 1.09 | 1.12 | 1.12 | 1.12 | 1.12 | 1.12 | 1.12 | 1.09 | 1.09 | 0 | 0 | 272.3442 | 0 | 0 | 0 | 1 | 0 | 0 | 1.105
212 | HVAC | Controls | Fan Thermostat Controller | Chemicals and Plastics | New | IchNgsd212 | 1 | 0.90687 | 7998.855 | 0 | gsd | 15 | 1.09 | 1.09 | 1.09 | 1.09 | 1.12 | 1.12 | 1.12 | 1.12 | 1.12 | 1.12 | 1.09 | 1.09 | 0 | 0 | 272.3442 | 0 | 0 | 0 | 1 | 0 | 0 | 1.105
212 | HVAC | Controls | Fan Thermostat Controller | Construction | Existing | IcoEgsd212 | 1 | 0.90687 | 7998.855 | 0 | gsd | 15 | 1.09 | 1.09 | 1.09 | 1.09 | 1.12 | 1.12 | 1.12 | 1.12 | 1.12 | 1.12 | 1.09 | 1.09 | 0 | 0 | 272.3441 | 0 | 0 | 0 | 1 | 0 | 0 | 1.105
212 | HVAC | Controls | Fan Thermostat Controller | Construction | New | IcoNgsd212 | 1 | 0.90687 | 7998.855 | 0 | gsd | 15 | 1.09 | 1.09 | 1.09 | 1.09 | 1.12 | 1.12 | 1.12 | 1.12 | 1.12 | 1.12 | 1.09 | 1.09 | 0 | 0 | 272.3441 | 0 | 0 | 0 | 1 | 0 | 0 | 1.105
212 | HVAC | Controls | Fan Thermostat Controller | Electrical and Electronic Equip. | Existing | IelEgsd212 | 1 | 0.90687 | 7998.855 | 0 | gsd | 15 | 1.09 | 1.09 | 1.09 | 1.09 | 1.12 | 1.12 | 1.12 | 1.12 | 1.12 | 1.12 | 1.09 | 1.09 | 0 | 0 | 272.3439 | 0 | 0 | 0 | 1 | 0 | 0 | 1.105
212 | HVAC | Controls | Fan Thermostat Controller | Electrical and Electronic Equip. | New | IelNgsd212 | 1 | 0.90687 | 7998.855 | 0 | gsd | 15 | 1.09 | 1.09 | 1.09 | 1.09 | 1.12 | 1.12 | 1.12 | 1.12 | 1.12 | 1.12 | 1.09 | 1.09 | 0 | 0 | 272.3439 | 0 | 0 | 0 | 1 | 0 | 0 | 1.105
212 | HVAC | Controls | Fan Thermostat Controller | Lumber/Furniture/Pulp/Paper | Existing | IluEgsd212 | 1 | 0.90687 | 7998.855 | 0 | gsd | 15 | 1.09 | 1.09 | 1.09 | 1.09 | 1.12 | 1.12 | 1.12 | 1.12 | 1.12 | 1.12 | 1.09 | 1.09 | 0 | 0 | 272.344 | 0 | 0 | 0 | 1 | 0 | 0 | 1.105
212 | HVAC | Controls | Fan Thermostat Controller | Lumber/Furniture/Pulp/Paper | New | IluNgsd212 | 1 | 0.90687 | 7998.855 | 0 | gsd | 15 | 1.09 | 1.09 | 1.09 | 1.09 | 1.12 | 1.12 | 1.12 | 1.12 | 1.12 | 1.12 | 1.09 | 1.09 | 0 | 0 | 272.344 | 0 | 0 | 0 | 1 | 0 | 0 | 1.105
212 | HVAC | Controls | Fan Thermostat Controller | Metal Products and Machinery | Existing | ImeEgsd212 | 1 | 0.90687 | 7998.855 | 0 | gsd | 15 | 1.09 | 1.09 | 1.09 | 1.09 | 1.12 | 1.12 | 1.12 | 1.12 | 1.12 | 1.12 | 1.09 | 1.09 | 0 | 0 | 272.3433 | 0 | 0 | 0 | 1 | 0 | 0 | 1.105
212 | HVAC | Controls | Fan Thermostat Controller | Metal Products and Machinery | New | ImeNgsd212 | 1 | 0.90687 | 7998.855 | 0 | gsd | 15 | 1.09 | 1.09 | 1.09 | 1.09 | 1.12 | 1.12 | 1.12 | 1.12 | 1.12 | 1.12 | 1.09 | 1.09 | 0 | 0 | 272.3433 | 0 | 0 | 0 | 1 | 0 | 0 | 1.105
212 | HVAC | Controls | Fan Thermostat Controller | Miscellaneous Manufacturing | Existing | ImiEgsd212 | 1 | 0.90687 | 7998.855 | 0 | gsd | 15 | 1.09 | 1.09 | 1.09 | 1.09 | 1.12 | 1.12 | 1.12 | 1.12 | 1.12 | 1.12 | 1.09 | 1.09 | 0 | 0 | 272.3441 | 0 | 0 | 0 | 1 | 0 | 0 | 1.105
212 | HVAC | Controls | Fan Thermostat Controller | Miscellaneous Manufacturing | New | ImiNgsd212 | 1 | 0.90687 | 7998.855 | 0 | gsd | 15 | 1.09 | 1.09 | 1.09 | 1.09 | 1.12 | 1.12 | 1.12 | 1.12 | 1.12 | 1.12 | 1.09 | 1.09 | 0 | 0 | 272.3441 | 0 | 0 | 0 | 1 | 0 | 0 | 1.105
212 | HVAC | Controls | Fan Thermostat Controller | Primary Resources Industries | Existing | IprEgsd212 | 1 | 0.90687 | 7998.855 | 0 | gsd | 15 | 1.09 | 1.09 | 1.09 | 1.09 | 1.12 | 1.12 | 1.12 | 1.12 | 1.12 | 1.12 | 1.09 | 1.09 | 0 | 0 | 272.3445 | 0 | 0 | 0 | 1 | 0 | 0 | 1.105
212 | HVAC | Controls | Fan Thermostat Controller | Primary Resources Industries | New | IprNgsd212 | 1 | 0.90687 | 7998.855 | 0 | gsd | 15 | 1.09 | 1.09 | 1.09 | 1.09 | 1.12 | 1.12 | 1.12 | 1.12 | 1.12 | 1.12 | 1.09 | 1.09 | 0 | 0 | 272.3445 | 0 | 0 | 0 | 1 | 0 | 0 | 1.105
212 | HVAC | Controls | Fan Thermostat Controller | Stone/Clay/Glass/Concrete | Existing | IstEgsd212 | 1 | 0.90687 | 7998.855 | 0 | gsd | 15 | 1.09 | 1.09 | 1.09 | 1.09 | 1.12 | 1.12 | 1.12 | 1.12 | 1.12 | 1.12 | 1.09 | 1.09 | 0 | 0 | 272.3445 | 0 | 0 | 0 | 1 | 0 | 0 | 1.105
212 | HVAC | Controls | Fan Thermostat Controller | Stone/Clay/Glass/Concrete | New | IstNgsd212 | 1 | 0.90687 | 7998.855 | 0 | gsd | 15 | 1.09 | 1.09 | 1.09 | 1.09 | 1.12 | 1.12 | 1.12 | 1.12 | 1.12 | 1.12 | 1.09 | 1.09 | 0 | 0 | 272.3445 | 0 | 0 | 0 | 1 | 0 | 0 | 1.105
212 | HVAC | Controls | Fan Thermostat Controller | Textiles and Leather | Existing | IteEgsd212 | 1 | 0.90687 | 7998.855 | 0 | gsd | 15 | 1.09 | 1.09 | 1.09 | 1.09 | 1.12 | 1.12 | 1.12 | 1.12 | 1.12 | 1.12 | 1.09 | 1.09 | 0 | 0 | 272.3436 | 0 | 0 | 0 | 1 | 0 | 0 | 1.105
212 | HVAC | Controls | Fan Thermostat Controller | Textiles and Leather | New | IteNgsd212 | 1 | 0.90687 | 7998.855 | 0 | gsd | 15 | 1.09 | 1.09 | 1.09 | 1.09 | 1.12 | 1.12 | 1.12 | 1.12 | 1.12 | 1.12 | 1.09 | 1.09 | 0 | 0 | 272.3436 | 0 | 0 | 0 | 1 | 0 | 0 | 1.105
212 | HVAC | Controls | Fan Thermostat Controller | Transportation Equipment | Existing | ItrEgsd212 | 1 | 0.90687 | 7998.855 | 0 | gsd | 15 | 1.09 | 1.09 | 1.09 | 1.09 | 1.12 | 1.12 | 1.12 | 1.12 | 1.12 | 1.12 | 1.09 | 1.09 | 0 | 0 | 272.3445 | 0 | 0 | 0 | 1 | 0 | 0 | 1.105
212 | HVAC | Controls | Fan Thermostat Controller | Transportation Equipment | New | ItrNgsd212 | 1 | 0.90687 | 7998.855 | 0 | gsd | 15 | 1.09 | 1.09 | 1.09 | 1.09 | 1.12 | 1.12 | 1.12 | 1.12 | 1.12 | 1.12 | 1.09 | 1.09 | 0 | 0 | 272.3445 | 0 | 0 | 0 | 1 | 0 | 0 | 1.105
212 | HVAC | Controls | Fan Thermostat Controller | Water and Wastewater | Existing | IwaEgsd212 | 1 | 0.90687 | 7998.855 | 0 | gsd | 15 | 1.09 | 1.09 | 1.09 | 1.09 | 1.12 | 1.12 | 1.12 | 1.12 | 1.12 | 1.12 | 1.09 | 1.09 | 0 | 0 | 272.3444 | 0 | 0 | 0 | 1 | 0 | 0 | 1.105
212 | HVAC | Controls | Fan Thermostat Controller | Water and Wastewater | New | IwaNgsd212 | 1 | 0.90687 | 7998.855 | 0 | gsd | 15 | 1.09 | 1.09 | 1.09 | 1.09 | 1.12 | 1.12 | 1.12 | 1.12 | 1.12 | 1.12 | 1.09 | 1.09 | 0 | 0 | 272.3444 | 0 | 0 | 0 | 1 | 0 | 0 | 1.105
213 | HVAC | Controls | Programmable thermostat | Agriculture and Assembly | Existing | IagEgsd213 | 1 | 0.90687 | 7998.855 | 0 | gsd | 11 | 1.09 | 1.09 | 1.09 | 1.09 | 1.12 | 1.12 | 1.12 | 1.12 | 1.12 | 1.12 | 1.09 | 1.09 | 0 | 0 | 97.6381 | 0 | 0 | 0 | 1 | 0 | 0 | 1.105
213 | HVAC | Controls | Programmable thermostat | Agriculture and Assembly | New | IagNgsd213 | 1 | 0.90687 | 7998.855 | 0 | gsd | 11 | 1.09 | 1.09 | 1.09 | 1.09 | 1.12 | 1.12 | 1.12 | 1.12 | 1.12 | 1.12 | 1.09 | 1.09 | 0 | 0 | 97.6381 | 0 | 0 | 0 | 1 | 0 | 0 | 1.105
213 | HVAC | Controls | Programmable thermostat | Chemicals and Plastics | Existing | IchEgsd213 | 1 | 0.90687 | 7998.855 | 0 | gsd | 11 | 1.09 | 1.09 | 1.09 | 1.09 | 1.12 | 1.12 | 1.12 | 1.12 | 1.12 | 1.12 | 1.09 | 1.09 | 0 | 0 | 61.0083 | 0 | 0 | 0 | 1 | 0 | 0 | 1.105
213 | HVAC | Controls | Programmable thermostat | Chemicals and Plastics | New | IchNgsd213 | 1 | 0.90687 | 7998.855 | 0 | gsd | 11 | 1.09 | 1.09 | 1.09 | 1.09 | 1.12 | 1.12 | 1.12 | 1.12 | 1.12 | 1.12 | 1.09 | 1.09 | 0 | 0 | 61.0083 | 0 | 0 | 0 | 1 | 0 | 0 | 1.105
213 | HVAC | Controls | Programmable thermostat | Construction | Existing | IcoEgsd213 | 1 | 0.90687 | 7998.855 | 0 | gsd | 11 | 1.09 | 1.09 | 1.09 | 1.09 | 1.12 | 1.12 | 1.12 | 1.12 | 1.12 | 1.12 | 1.09 | 1.09 | 0 | 0 | 101.9049 | 0 | 0 | 0 | 1 | 0 | 0 | 1.105
213 | HVAC | Controls | Programmable thermostat | Construction | New | IcoNgsd213 | 1 | 0.90687 | 7998.855 | 0 | gsd | 11 | 1.09 | 1.09 | 1.09 | 1.09 | 1.12 | 1.12 | 1.12 | 1.12 | 1.12 | 1.12 | 1.09 | 1.09 | 0 | 0 | 101.9049 | 0 | 0 | 0 | 1 | 0 | 0 | 1.105
213 | HVAC | Controls | Programmable thermostat | Electrical and Electronic Equip. | Existing | IelEgsd213 | 1 | 0.90687 | 7998.855 | 0 | gsd | 11 | 1.09 | 1.09 | 1.09 | 1.09 | 1.12 | 1.12 | 1.12 | 1.12 | 1.12 | 1.12 | 1.09 | 1.09 | 0 | 0 | 54.1899 | 0 | 0 | 0 | 1 | 0 | 0 | 1.105
213 | HVAC | Controls | Programmable thermostat | Electrical and Electronic Equip. | New | IelNgsd213 | 1 | 0.90687 | 7998.855 | 0 | gsd | 11 | 1.09 | 1.09 | 1.09 | 1.09 | 1.12 | 1.12 | 1.12 | 1.12 | 1.12 | 1.12 | 1.09 | 1.09 | 0 | 0 | 54.1899 | 0 | 0 | 0 | 1 | 0 | 0 | 1.105
213 | HVAC | Controls | Programmable thermostat | Lumber/Furniture/Pulp/Paper | Existing | IluEgsd213 | 1 | 0.90687 | 7998.855 | 0 | gsd | 11 | 1.09 | 1.09 | 1.09 | 1.09 | 1.12 | 1.12 | 1.12 | 1.12 | 1.12 | 1.12 | 1.09 | 1.09 | 0 | 0 | 181.2139 | 0 | 0 | 0 | 1 | 0 | 0 | 1.105
213 | HVAC | Controls | Programmable thermostat | Lumber/Furniture/Pulp/Paper | New | IluNgsd213 | 1 | 0.90687 | 7998.855 | 0 | gsd | 11 | 1.09 | 1.09 | 1.09 | 1.09 | 1.12 | 1.12 | 1.12 | 1.12 | 1.12 | 1.12 | 1.09 | 1.09 | 0 | 0 | 181.2139 | 0 | 0 | 0 | 1 | 0 | 0 | 1.105
213 | HVAC | Controls | Programmable thermostat | Metal Products and Machinery | Existing | ImeEgsd213 | 1 | 0.90687 | 7998.855 | 0 | gsd | 11 | 1.09 | 1.09 | 1.09 | 1.09 | 1.12 | 1.12 | 1.12 | 1.12 | 1.12 | 1.12 | 1.09 | 1.09 | 0 | 0 | 171.3795 | 0 | 0 | 0 | 1 | 0 | 0 | 1.105
213 | HVAC | Controls | Programmable thermostat | Metal Products and Machinery | New | ImeNgsd213 | 1 | 0.90687 | 7998.855 | 0 | gsd | 11 | 1.09 | 1.09 | 1.09 | 1.09 | 1.12 | 1.12 | 1.12 | 1.12 | 1.12 | 1.12 | 1.09 | 1.09 | 0 | 0 | 171.3795 | 0 | 0 | 0 | 1 | 0 | 0 | 1.105
213 | HVAC | Controls | Programmable thermostat | Miscellaneous Manufacturing | Existing | ImiEgsd213 | 1 | 0.90687 | 7998.855 | 0 | gsd | 11 | 1.09 | 1.09 | 1.09 | 1.09 | 1.12 | 1.12 | 1.12 | 1.12 | 1.12 | 1.12 | 1.09 | 1.09 | 0 | 0 | 101.9049 | 0 | 0 | 0 | 1 | 0 | 0 | 1.105
213 | HVAC | Controls | Programmable thermostat | Miscellaneous Manufacturing | New | ImiNgsd213 | 1 | 0.90687 | 7998.855 | 0 | gsd | 11 | 1.09 | 1.09 | 1.09 | 1.09 | 1.12 | 1.12 | 1.12 | 1.12 | 1.12 | 1.12 | 1.09 | 1.09 | 0 | 0 | 101.9049 | 0 | 0 | 0 | 1 | 0 | 0 | 1.105
213 | HVAC | Controls | Programmable thermostat | Primary Resources Industries | Existing | IprEgsd213 | 1 | 0.90687 | 7998.855 | 0 | gsd | 11 | 1.09 | 1.09 | 1.09 | 1.09 | 1.12 | 1.12 | 1.12 | 1.12 | 1.12 | 1.12 | 1.09 | 1.09 | 0 | 0 | 86.007 | 0 | 0 | 0 | 1 | 0 | 0 | 1.105
213 | HVAC | Controls | Programmable thermostat | Primary Resources Industries | New | IprNgsd213 | 1 | 0.90687 | 7998.855 | 0 | gsd | 11 | 1.09 | 1.09 | 1.09 | 1.09 | 1.12 | 1.12 | 1.12 | 1.12 | 1.12 | 1.12 | 1.09 | 1.09 | 0 | 0 | 86.007 | 0 | 0 | 0 | 1 | 0 | 0 | 1.105
213 | HVAC | Controls | Programmable thermostat | Stone/Clay/Glass/Concrete | Existing | IstEgsd213 | 1 | 0.90687 | 7998.855 | 0 | gsd | 11 | 1.09 | 1.09 | 1.09 | 1.09 | 1.12 | 1.12 | 1.12 | 1.12 | 1.12 | 1.12 | 1.09 | 1.09 | 0 | 0 | 112.9157 | 0 | 0 | 0 | 1 | 0 | 0 | 1.105
213 | HVAC | Controls | Programmable thermostat | Stone/Clay/Glass/Concrete | New | IstNgsd213 | 1 | 0.90687 | 7998.855 | 0 | gsd | 11 | 1.09 | 1.09 | 1.09 | 1.09 | 1.12 | 1.12 | 1.12 | 1.12 | 1.12 | 1.12 | 1.09 | 1.09 | 0 | 0 | 112.9157 | 0 | 0 | 0 | 1 | 0 | 0 | 1.105
213 | HVAC | Controls | Programmable thermostat | Textiles and Leather | Existing | IteEgsd213 | 1 | 0.90687 | 7998.855 | 0 | gsd | 11 | 1.09 | 1.09 | 1.09 | 1.09 | 1.12 | 1.12 | 1.12 | 1.12 | 1.12 | 1.12 | 1.09 | 1.09 | 0 | 0 | 74.4716 | 0 | 0 | 0 | 1 | 0 | 0 | 1.105
213 | HVAC | Controls | Programmable thermostat | Textiles and Leather | New | IteNgsd213 | 1 | 0.90687 | 7998.855 | 0 | gsd | 11 | 1.09 | 1.09 | 1.09 | 1.09 | 1.12 | 1.12 | 1.12 | 1.12 | 1.12 | 1.12 | 1.09 | 1.09 | 0 | 0 | 74.4716 | 0 | 0 | 0 | 1 | 0 | 0 | 1.105
213 | HVAC | Controls | Programmable thermostat | Transportation Equipment | Existing | ItrEgsd213 | 1 | 0.90687 | 7998.855 | 0 | gsd | 11 | 1.09 | 1.09 | 1.09 | 1.09 | 1.12 | 1.12 | 1.12 | 1.12 | 1.12 | 1.12 | 1.09 | 1.09 | 0 | 0 | 68.5523 | 0 | 0 | 0 | 1 | 0 | 0 | 1.105
213 | HVAC | Controls | Programmable thermostat | Transportation Equipment | New | ItrNgsd213 | 1 | 0.90687 | 7998.855 | 0 | gsd | 11 | 1.09 | 1.09 | 1.09 | 1.09 | 1.12 | 1.12 | 1.12 | 1.12 | 1.12 | 1.12 | 1.09 | 1.09 | 0 | 0 | 68.5523 | 0 | 0 | 0 | 1 | 0 | 0 | 1.105
213 | HVAC | Controls | Programmable thermostat | Water and Wastewater | Existing | IwaEgsd213 | 1 | 0.90687 | 7998.855 | 0 | gsd | 11 | 1.09 | 1.09 | 1.09 | 1.09 | 1.12 | 1.12 | 1.12 | 1.12 | 1.12 | 1.12 | 1.09 | 1.09 | 0 | 0 | 7.9357 | 0 | 0 | 0 | 1 | 0 | 0 | 1.105
213 | HVAC | Controls | Programmable thermostat | Water and Wastewater | New | IwaNgsd213 | 1 | 0.90687 | 7998.855 | 0 | gsd | 11 | 1.09 | 1.09 | 1.09 | 1.09 | 1.12 | 1.12 | 1.12 | 1.12 | 1.12 | 1.12 | 1.09 | 1.09 | 0 | 0 | 7.9357 | 0 | 0 | 0 | 1 | 0 | 0 | 1.105
214 | HVAC | Controls | Smart thermostat | Agriculture and Assembly | Existing | IagEgsd214 | 1 | 0.90687 | 7998.855 | 0 | gsd | 11 | 1.09 | 1.09 | 1.09 | 1.09 | 1.12 | 1.12 | 1.12 | 1.12 | 1.12 | 1.12 | 1.09 | 1.09 | 0 | 0 | 1972.3287 | 0 | 0 | 0 | 1 | 0 | 0 | 1.105
214 | HVAC | Controls | Smart thermostat | Agriculture and Assembly | New | IagNgsd214 | 1 | 0.90687 | 7998.855 | 0 | gsd | 11 | 1.09 | 1.09 | 1.09 | 1.09 | 1.12 | 1.12 | 1.12 | 1.12 | 1.12 | 1.12 | 1.09 | 1.09 | 0 | 0 | 1972.3287 | 0 | 0 | 0 | 1 | 0 | 0 | 1.105
214 | HVAC | Controls | Smart thermostat | Chemicals and Plastics | Existing | IchEgsd214 | 1 | 0.90687 | 7998.855 | 0 | gsd | 11 | 1.09 | 1.09 | 1.09 | 1.09 | 1.12 | 1.12 | 1.12 | 1.12 | 1.12 | 1.12 | 1.09 | 1.09 | 0 | 0 | 1232.3926 | 0 | 0 | 0 | 1 | 0 | 0 | 1.105
214 | HVAC | Controls | Smart thermostat | Chemicals and Plastics | New | IchNgsd214 | 1 | 0.90687 | 7998.855 | 0 | gsd | 11 | 1.09 | 1.09 | 1.09 | 1.09 | 1.12 | 1.12 | 1.12 | 1.12 | 1.12 | 1.12 | 1.09 | 1.09 | 0 | 0 | 1232.3926 | 0 | 0 | 0 | 1 | 0 | 0 | 1.105
214 | HVAC | Controls | Smart thermostat | Construction | Existing | IcoEgsd214 | 1 | 0.90687 | 7998.855 | 0 | gsd | 11 | 1.09 | 1.09 | 1.09 | 1.09 | 1.12 | 1.12 | 1.12 | 1.12 | 1.12 | 1.12 | 1.09 | 1.09 | 0 | 0 | 2058.5197 | 0 | 0 | 0 | 1 | 0 | 0 | 1.105
214 | HVAC | Controls | Smart thermostat | Construction | New | IcoNgsd214 | 1 | 0.90687 | 7998.855 | 0 | gsd | 11 | 1.09 | 1.09 | 1.09 | 1.09 | 1.12 | 1.12 | 1.12 | 1.12 | 1.12 | 1.12 | 1.09 | 1.09 | 0 | 0 | 2058.5197 | 0 | 0 | 0 | 1 | 0 | 0 | 1.105
214 | HVAC | Controls | Smart thermostat | Electrical and Electronic Equip. | Existing | IelEgsd214 | 1 | 0.90687 | 7998.855 | 0 | gsd | 11 | 1.09 | 1.09 | 1.09 | 1.09 | 1.12 | 1.12 | 1.12 | 1.12 | 1.12 | 1.12 | 1.09 | 1.09 | 0 | 0 | 1094.6567 | 0 | 0 | 0 | 1 | 0 | 0 | 1.105
214 | HVAC | Controls | Smart thermostat | Electrical and Electronic Equip. | New | IelNgsd214 | 1 | 0.90687 | 7998.855 | 0 | gsd | 11 | 1.09 | 1.09 | 1.09 | 1.09 | 1.12 | 1.12 | 1.12 | 1.12 | 1.12 | 1.12 | 1.09 | 1.09 | 0 | 0 | 1094.6567 | 0 | 0 | 0 | 1 | 0 | 0 | 1.105
214 | HVAC | Controls | Smart thermostat | Lumber/Furniture/Pulp/Paper | Existing | IluEgsd214 | 1 | 0.90687 | 7998.855 | 0 | gsd | 11 | 1.09 | 1.09 | 1.09 | 1.09 | 1.12 | 1.12 | 1.12 | 1.12 | 1.12 | 1.12 | 1.09 | 1.09 | 0 | 0 | 3660.5951 | 0 | 0 | 0 | 1 | 0 | 0 | 1.105
214 | HVAC | Controls | Smart thermostat | Lumber/Furniture/Pulp/Paper | New | IluNgsd214 | 1 | 0.90687 | 7998.855 | 0 | gsd | 11 | 1.09 | 1.09 | 1.09 | 1.09 | 1.12 | 1.12 | 1.12 | 1.12 | 1.12 | 1.12 | 1.09 | 1.09 | 0 | 0 | 3660.5951 | 0 | 0 | 0 | 1 | 0 | 0 | 1.105
214 | HVAC | Controls | Smart thermostat | Metal Products and Machinery | Existing | ImeEgsd214 | 1 | 0.90687 | 7998.855 | 0 | gsd | 11 | 1.09 | 1.09 | 1.09 | 1.09 | 1.12 | 1.12 | 1.12 | 1.12 | 1.12 | 1.12 | 1.09 | 1.09 | 0 | 0 | 3461.9363 | 0 | 0 | 0 | 1 | 0 | 0 | 1.105
214 | HVAC | Controls | Smart thermostat | Metal Products and Machinery | New | ImeNgsd214 | 1 | 0.90687 | 7998.855 | 0 | gsd | 11 | 1.09 | 1.09 | 1.09 | 1.09 | 1.12 | 1.12 | 1.12 | 1.12 | 1.12 | 1.12 | 1.09 | 1.09 | 0 | 0 | 3461.9363 | 0 | 0 | 0 | 1 | 0 | 0 | 1.105
214 | HVAC | Controls | Smart thermostat | Miscellaneous Manufacturing | Existing | ImiEgsd214 | 1 | 0.90687 | 7998.855 | 0 | gsd | 11 | 1.09 | 1.09 | 1.09 | 1.09 | 1.12 | 1.12 | 1.12 | 1.12 | 1.12 | 1.12 | 1.09 | 1.09 | 0 | 0 | 2058.5197 | 0 | 0 | 0 | 1 | 0 | 0 | 1.105
214 | HVAC | Controls | Smart thermostat | Miscellaneous Manufacturing | New | ImiNgsd214 | 1 | 0.90687 | 7998.855 | 0 | gsd | 11 | 1.09 | 1.09 | 1.09 | 1.09 | 1.12 | 1.12 | 1.12 | 1.12 | 1.12 | 1.12 | 1.09 | 1.09 | 0 | 0 | 2058.5197 | 0 | 0 | 0 | 1 | 0 | 0 | 1.105
214 | HVAC | Controls | Smart thermostat | Primary Resources Industries | Existing | IprEgsd214 | 1 | 0.90687 | 7998.855 | 0 | gsd | 11 | 1.09 | 1.09 | 1.09 | 1.09 | 1.12 | 1.12 | 1.12 | 1.12 | 1.12 | 1.12 | 1.09 | 1.09 | 0 | 0 | 1737.3765 | 0 | 0 | 0 | 1 | 0 | 0 | 1.105
214 | HVAC | Controls | Smart thermostat | Primary Resources Industries | New | IprNgsd214 | 1 | 0.90687 | 7998.855 | 0 | gsd | 11 | 1.09 | 1.09 | 1.09 | 1.09 | 1.12 | 1.12 | 1.12 | 1.12 | 1.12 | 1.12 | 1.09 | 1.09 | 0 | 0 | 1737.3765 | 0 | 0 | 0 | 1 | 0 | 0 | 1.105
214 | HVAC | Controls | Smart thermostat | Stone/Clay/Glass/Concrete | Existing | IstEgsd214 | 1 | 0.90687 | 7998.855 | 0 | gsd | 11 | 1.09 | 1.09 | 1.09 | 1.09 | 1.12 | 1.12 | 1.12 | 1.12 | 1.12 | 1.12 | 1.09 | 1.09 | 0 | 0 | 2280.942 | 0 | 0 | 0 | 1 | 0 | 0 | 1.105
214 | HVAC | Controls | Smart thermostat | Stone/Clay/Glass/Concrete | New | IstNgsd214 | 1 | 0.90687 | 7998.855 | 0 | gsd | 11 | 1.09 | 1.09 | 1.09 | 1.09 | 1.12 | 1.12 | 1.12 | 1.12 | 1.12 | 1.12 | 1.09 | 1.09 | 0 | 0 | 2280.942 | 0 | 0 | 0 | 1 | 0 | 0 | 1.105
214 | HVAC | Controls | Smart thermostat | Textiles and Leather | Existing | IteEgsd214 | 1 | 0.90687 | 7998.855 | 0 | gsd | 11 | 1.09 | 1.09 | 1.09 | 1.09 | 1.12 | 1.12 | 1.12 | 1.12 | 1.12 | 1.12 | 1.09 | 1.09 | 0 | 0 | 1504.3564 | 0 | 0 | 0 | 1 | 0 | 0 | 1.105
214 | HVAC | Controls | Smart thermostat | Textiles and Leather | New | IteNgsd214 | 1 | 0.90687 | 7998.855 | 0 | gsd | 11 | 1.09 | 1.09 | 1.09 | 1.09 | 1.12 | 1.12 | 1.12 | 1.12 | 1.12 | 1.12 | 1.09 | 1.09 | 0 | 0 | 1504.3564 | 0 | 0 | 0 | 1 | 0 | 0 | 1.105
214 | HVAC | Controls | Smart thermostat | Transportation Equipment | Existing | ItrEgsd214 | 1 | 0.90687 | 7998.855 | 0 | gsd | 11 | 1.09 | 1.09 | 1.09 | 1.09 | 1.12 | 1.12 | 1.12 | 1.12 | 1.12 | 1.12 | 1.09 | 1.09 | 0 | 0 | 1384.7835 | 0 | 0 | 0 | 1 | 0 | 0 | 1.105
214 | HVAC | Controls | Smart thermostat | Transportation Equipment | New | ItrNgsd214 | 1 | 0.90687 | 7998.855 | 0 | gsd | 11 | 1.09 | 1.09 | 1.09 | 1.09 | 1.12 | 1.12 | 1.12 | 1.12 | 1.12 | 1.12 | 1.09 | 1.09 | 0 | 0 | 1384.7835 | 0 | 0 | 0 | 1 | 0 | 0 | 1.105
214 | HVAC | Controls | Smart thermostat | Water and Wastewater | Existing | IwaEgsd214 | 1 | 0.90687 | 7998.855 | 0 | gsd | 11 | 1.09 | 1.09 | 1.09 | 1.09 | 1.12 | 1.12 | 1.12 | 1.12 | 1.12 | 1.12 | 1.09 | 1.09 | 0 | 0 | 160.3036 | 0 | 0 | 0 | 1 | 0 | 0 | 1.105
214 | HVAC | Controls | Smart thermostat | Water and Wastewater | New | IwaNgsd214 | 1 | 0.90687 | 7998.855 | 0 | gsd | 11 | 1.09 | 1.09 | 1.09 | 1.09 | 1.12 | 1.12 | 1.12 | 1.12 | 1.12 | 1.12 | 1.09 | 1.09 | 0 | 0 | 160.3036 | 0 | 0 | 0 | 1 | 0 | 0 | 1.105
215 | HVAC | Controls | Strategic Energy Management | Agriculture and Assembly | Existing | IagEgsd215 | 1 | 0.90687 | 7998.855 | 0 | gsd | 10 | 1.09 | 1.09 | 1.09 | 1.09 | 1.12 | 1.12 | 1.12 | 1.12 | 1.12 | 1.12 | 1.09 | 1.09 | 0 | 0 | 1569.962 | 0 | 0 | 0 | 1 | 0 | 0 | 1.105
215 | HVAC | Controls | Strategic Energy Management | Agriculture and Assembly | New | IagNgsd215 | 1 | 0.90687 | 7998.855 | 0 | gsd | 10 | 1.09 | 1.09 | 1.09 | 1.09 | 1.12 | 1.12 | 1.12 | 1.12 | 1.12 | 1.12 | 1.09 | 1.09 | 0 | 0 | 1569.962 | 0 | 0 | 0 | 1 | 0 | 0 | 1.105
215 | HVAC | Controls | Strategic Energy Management | Chemicals and Plastics | Existing | IchEgsd215 | 1 | 0.90687 | 7998.855 | 0 | gsd | 10 | 1.09 | 1.09 | 1.09 | 1.09 | 1.12 | 1.12 | 1.12 | 1.12 | 1.12 | 1.12 | 1.09 | 1.09 | 0 | 0 | 532.1844 | 0 | 0 | 0 | 1 | 0 | 0 | 1.105
215 | HVAC | Controls | Strategic Energy Management | Chemicals and Plastics | New | IchNgsd215 | 1 | 0.90687 | 7998.855 | 0 | gsd | 10 | 1.09 | 1.09 | 1.09 | 1.09 | 1.12 | 1.12 | 1.12 | 1.12 | 1.12 | 1.12 | 1.09 | 1.09 | 0 | 0 | 532.1844 | 0 | 0 | 0 | 1 | 0 | 0 | 1.105
215 | HVAC | Controls | Strategic Energy Management | Construction | Existing | IcoEgsd215 | 1 | 0.90687 | 7998.855 | 0 | gsd | 10 | 1.09 | 1.09 | 1.09 | 1.09 | 1.12 | 1.12 | 1.12 | 1.12 | 1.12 | 1.12 | 1.09 | 1.09 | 0 | 0 | 9829.3564 | 0 | 0 | 0 | 1 | 0 | 0 | 1.105
215 | HVAC | Controls | Strategic Energy Management | Construction | New | IcoNgsd215 | 1 | 0.90687 | 7998.855 | 0 | gsd | 10 | 1.09 | 1.09 | 1.09 | 1.09 | 1.12 | 1.12 | 1.12 | 1.12 | 1.12 | 1.12 | 1.09 | 1.09 | 0 | 0 | 9829.3564 | 0 | 0 | 0 | 1 | 0 | 0 | 1.105
215 | HVAC | Controls | Strategic Energy Management | Electrical and Electronic Equip. | Existing | IelEgsd215 | 1 | 0.90687 | 7998.855 | 0 | gsd | 10 | 1.09 | 1.09 | 1.09 | 1.09 | 1.12 | 1.12 | 1.12 | 1.12 | 1.12 | 1.12 | 1.09 | 1.09 | 0 | 0 | 2147.231 | 0 | 0 | 0 | 1 | 0 | 0 | 1.105
215 | HVAC | Controls | Strategic Energy Management | Electrical and Electronic Equip. | New | IelNgsd215 | 1 | 0.90687 | 7998.855 | 0 | gsd | 10 | 1.09 | 1.09 | 1.09 | 1.09 | 1.12 | 1.12 | 1.12 | 1.12 | 1.12 | 1.12 | 1.09 | 1.09 | 0 | 0 | 2147.231 | 0 | 0 | 0 | 1 | 0 | 0 | 1.105
215 | HVAC | Controls | Strategic Energy Management | Lumber/Furniture/Pulp/Paper | Existing | IluEgsd215 | 1 | 0.90687 | 7998.855 | 0 | gsd | 10 | 1.09 | 1.09 | 1.09 | 1.09 | 1.12 | 1.12 | 1.12 | 1.12 | 1.12 | 1.12 | 1.09 | 1.09 | 0 | 0 | 917.0855 | 0 | 0 | 0 | 1 | 0 | 0 | 1.105
215 | HVAC | Controls | Strategic Energy Management | Lumber/Furniture/Pulp/Paper | New | IluNgsd215 | 1 | 0.90687 | 7998.855 | 0 | gsd | 10 | 1.09 | 1.09 | 1.09 | 1.09 | 1.12 | 1.12 | 1.12 | 1.12 | 1.12 | 1.12 | 1.09 | 1.09 | 0 | 0 | 917.0855 | 0 | 0 | 0 | 1 | 0 | 0 | 1.105
215 | HVAC | Controls | Strategic Energy Management | Metal Products and Machinery | Existing | ImeEgsd215 | 1 | 0.90687 | 7998.855 | 0 | gsd | 10 | 1.09 | 1.09 | 1.09 | 1.09 | 1.12 | 1.12 | 1.12 | 1.12 | 1.12 | 1.12 | 1.09 | 1.09 | 0 | 0 | 6077.5354 | 0 | 0 | 0 | 1 | 0 | 0 | 1.105
215 | HVAC | Controls | Strategic Energy Management | Metal Products and Machinery | New | ImeNgsd215 | 1 | 0.90687 | 7998.855 | 0 | gsd | 10 | 1.09 | 1.09 | 1.09 | 1.09 | 1.12 | 1.12 | 1.12 | 1.12 | 1.12 | 1.12 | 1.09 | 1.09 | 0 | 0 | 6077.5354 | 0 | 0 | 0 | 1 | 0 | 0 | 1.105
215 | HVAC | Controls | Strategic Energy Management | Miscellaneous Manufacturing | Existing | ImiEgsd215 | 1 | 0.90687 | 7998.855 | 0 | gsd | 10 | 1.09 | 1.09 | 1.09 | 1.09 | 1.12 | 1.12 | 1.12 | 1.12 | 1.12 | 1.12 | 1.09 | 1.09 | 0 | 0 | 9181.4995 | 0 | 0 | 0 | 1 | 0 | 0 | 1.105
215 | HVAC | Controls | Strategic Energy Management | Miscellaneous Manufacturing | New | ImiNgsd215 | 1 | 0.90687 | 7998.855 | 0 | gsd | 10 | 1.09 | 1.09 | 1.09 | 1.09 | 1.12 | 1.12 | 1.12 | 1.12 | 1.12 | 1.12 | 1.09 | 1.09 | 0 | 0 | 9181.4995 | 0 | 0 | 0 | 1 | 0 | 0 | 1.105
215 | HVAC | Controls | Strategic Energy Management | Primary Resources Industries | Existing | IprEgsd215 | 1 | 0.90687 | 7998.855 | 0 | gsd | 10 | 1.09 | 1.09 | 1.09 | 1.09 | 1.12 | 1.12 | 1.12 | 1.12 | 1.12 | 1.12 | 1.09 | 1.09 | 0 | 0 | 198.8894 | 0 | 0 | 0 | 1 | 0 | 0 | 1.105
215 | HVAC | Controls | Strategic Energy Management | Primary Resources Industries | New | IprNgsd215 | 1 | 0.90687 | 7998.855 | 0 | gsd | 10 | 1.09 | 1.09 | 1.09 | 1.09 | 1.12 | 1.12 | 1.12 | 1.12 | 1.12 | 1.12 | 1.09 | 1.09 | 0 | 0 | 198.8894 | 0 | 0 | 0 | 1 | 0 | 0 | 1.105
215 | HVAC | Controls | Strategic Energy Management | Stone/Clay/Glass/Concrete | Existing | IstEgsd215 | 1 | 0.90687 | 7998.855 | 0 | gsd | 10 | 1.09 | 1.09 | 1.09 | 1.09 | 1.12 | 1.12 | 1.12 | 1.12 | 1.12 | 1.12 | 1.09 | 1.09 | 0 | 0 | 1946.7075 | 0 | 0 | 0 | 1 | 0 | 0 | 1.105
215 | HVAC | Controls | Strategic Energy Management | Stone/Clay/Glass/Concrete | New | IstNgsd215 | 1 | 0.90687 | 7998.855 | 0 | gsd | 10 | 1.09 | 1.09 | 1.09 | 1.09 | 1.12 | 1.12 | 1.12 | 1.12 | 1.12 | 1.12 | 1.09 | 1.09 | 0 | 0 | 1946.7075 | 0 | 0 | 0 | 1 | 0 | 0 | 1.105
215 | HVAC | Controls | Strategic Energy Management | Textiles and Leather | Existing | IteEgsd215 | 1 | 0.90687 | 7998.855 | 0 | gsd | 10 | 1.09 | 1.09 | 1.09 | 1.09 | 1.12 | 1.12 | 1.12 | 1.12 | 1.12 | 1.12 | 1.09 | 1.09 | 0 | 0 | 2625.9372 | 0 | 0 | 0 | 1 | 0 | 0 | 1.105
215 | HVAC | Controls | Strategic Energy Management | Textiles and Leather | New | IteNgsd215 | 1 | 0.90687 | 7998.855 | 0 | gsd | 10 | 1.09 | 1.09 | 1.09 | 1.09 | 1.12 | 1.12 | 1.12 | 1.12 | 1.12 | 1.12 | 1.09 | 1.09 | 0 | 0 | 2625.9372 | 0 | 0 | 0 | 1 | 0 | 0 | 1.105
215 | HVAC | Controls | Strategic Energy Management | Transportation Equipment | Existing | ItrEgsd215 | 1 | 0.90687 | 7998.855 | 0 | gsd | 10 | 1.09 | 1.09 | 1.09 | 1.09 | 1.12 | 1.12 | 1.12 | 1.12 | 1.12 | 1.12 | 1.09 | 1.09 | 0 | 0 | 998.8665 | 0 | 0 | 0 | 1 | 0 | 0 | 1.105
215 | HVAC | Controls | Strategic Energy Management | Transportation Equipment | New | ItrNgsd215 | 1 | 0.90687 | 7998.855 | 0 | gsd | 10 | 1.09 | 1.09 | 1.09 | 1.09 | 1.12 | 1.12 | 1.12 | 1.12 | 1.12 | 1.12 | 1.09 | 1.09 | 0 | 0 | 998.8665 | 0 | 0 | 0 | 1 | 0 | 0 | 1.105
215 | HVAC | Controls | Strategic Energy Management | Water and Wastewater | Existing | IwaEgsd215 | 1 | 0.90687 | 7998.855 | 0 | gsd | 10 | 1.09 | 1.09 | 1.09 | 1.09 | 1.12 | 1.12 | 1.12 | 1.12 | 1.12 | 1.12 | 1.09 | 1.09 | 0 | 0 | 715.5139 | 0 | 0 | 0 | 1 | 0 | 0 | 1.105
215 | HVAC | Controls | Strategic Energy Management | Water and Wastewater | New | IwaNgsd215 | 1 | 0.90687 | 7998.855 | 0 | gsd | 10 | 1.09 | 1.09 | 1.09 | 1.09 | 1.12 | 1.12 | 1.12 | 1.12 | 1.12 | 1.12 | 1.09 | 1.09 | 0 | 0 | 715.5139 | 0 | 0 | 0 | 1 | 0 | 0 | 1.105
216 | HVAC | Controls | VFD on HVAC Pump | Agriculture and Assembly | Existing | IagEgsd216 | 1 | 0.93223 | 8258.5221 | 0 | gsd | 15 | 1.09 | 1.09 | 1.09 | 1.09 | 1.12 | 1.12 | 1.12 | 1.12 | 1.12 | 1.12 | 1.09 | 1.09 | 0 | 0 | 4930.2435 | 0 | 0 | 0 | 1 | 0 | 0 | 1.105
216 | HVAC | Controls | VFD on HVAC Pump | Agriculture and Assembly | New | IagNgsd216 | 1 | 0.93223 | 8258.5221 | 0 | gsd | 15 | 1.09 | 1.09 | 1.09 | 1.09 | 1.12 | 1.12 | 1.12 | 1.12 | 1.12 | 1.12 | 1.09 | 1.09 | 0 | 0 | 4930.2435 | 0 | 0 | 0 | 1 | 0 | 0 | 1.105
216 | HVAC | Controls | VFD on HVAC Pump | Chemicals and Plastics | Existing | IchEgsd216 | 1 | 0.93223 | 8258.5221 | 0 | gsd | 15 | 1.09 | 1.09 | 1.09 | 1.09 | 1.12 | 1.12 | 1.12 | 1.12 | 1.12 | 1.12 | 1.09 | 1.09 | 0 | 0 | 4930.2435 | 0 | 0 | 0 | 1 | 0 | 0 | 1.105
216 | HVAC | Controls | VFD on HVAC Pump | Chemicals and Plastics | New | IchNgsd216 | 1 | 0.93223 | 8258.5221 | 0 | gsd | 15 | 1.09 | 1.09 | 1.09 | 1.09 | 1.12 | 1.12 | 1.12 | 1.12 | 1.12 | 1.12 | 1.09 | 1.09 | 0 | 0 | 4930.2435 | 0 | 0 | 0 | 1 | 0 | 0 | 1.105
216 | HVAC | Controls | VFD on HVAC Pump | Construction | Existing | IcoEgsd216 | 1 | 0.93223 | 8258.5221 | 0 | gsd | 15 | 1.09 | 1.09 | 1.09 | 1.09 | 1.12 | 1.12 | 1.12 | 1.12 | 1.12 | 1.12 | 1.09 | 1.09 | 0 | 0 | 4930.2435 | 0 | 0 | 0 | 1 | 0 | 0 | 1.105
216 | HVAC | Controls | VFD on HVAC Pump | Construction | New | IcoNgsd216 | 1 | 0.93223 | 8258.5221 | 0 | gsd | 15 | 1.09 | 1.09 | 1.09 | 1.09 | 1.12 | 1.12 | 1.12 | 1.12 | 1.12 | 1.12 | 1.09 | 1.09 | 0 | 0 | 4930.2435 | 0 | 0 | 0 | 1 | 0 | 0 | 1.105
216 | HVAC | Controls | VFD on HVAC Pump | Electrical and Electronic Equip. | Existing | IelEgsd216 | 1 | 0.93223 | 8258.5221 | 0 | gsd | 15 | 1.09 | 1.09 | 1.09 | 1.09 | 1.12 | 1.12 | 1.12 | 1.12 | 1.12 | 1.12 | 1.09 | 1.09 | 0 | 0 | 4930.2435 | 0 | 0 | 0 | 1 | 0 | 0 | 1.105
216 | HVAC | Controls | VFD on HVAC Pump | Electrical and Electronic Equip. | New | IelNgsd216 | 1 | 0.93223 | 8258.5221 | 0 | gsd | 15 | 1.09 | 1.09 | 1.09 | 1.09 | 1.12 | 1.12 | 1.12 | 1.12 | 1.12 | 1.12 | 1.09 | 1.09 | 0 | 0 | 4930.2435 | 0 | 0 | 0 | 1 | 0 | 0 | 1.105
216 | HVAC | Controls | VFD on HVAC Pump | Lumber/Furniture/Pulp/Paper | Existing | IluEgsd216 | 1 | 0.93223 | 8258.5221 | 0 | gsd | 15 | 1.09 | 1.09 | 1.09 | 1.09 | 1.12 | 1.12 | 1.12 | 1.12 | 1.12 | 1.12 | 1.09 | 1.09 | 0 | 0 | 4930.2435 | 0 | 0 | 0 | 1 | 0 | 0 | 1.105
216 | HVAC | Controls | VFD on HVAC Pump | Lumber/Furniture/Pulp/Paper | New | IluNgsd216 | 1 | 0.93223 | 8258.5221 | 0 | gsd | 15 | 1.09 | 1.09 | 1.09 | 1.09 | 1.12 | 1.12 | 1.12 | 1.12 | 1.12 | 1.12 | 1.09 | 1.09 | 0 | 0 | 4930.2435 | 0 | 0 | 0 | 1 | 0 | 0 | 1.105
216 | HVAC | Controls | VFD on HVAC Pump | Metal Products and Machinery | Existing | ImeEgsd216 | 1 | 0.93223 | 8258.5221 | 0 | gsd | 15 | 1.09 | 1.09 | 1.09 | 1.09 | 1.12 | 1.12 | 1.12 | 1.12 | 1.12 | 1.12 | 1.09 | 1.09 | 0 | 0 | 4930.2435 | 0 | 0 | 0 | 1 | 0 | 0 | 1.105
216 | HVAC | Controls | VFD on HVAC Pump | Metal Products and Machinery | New | ImeNgsd216 | 1 | 0.93223 | 8258.5221 | 0 | gsd | 15 | 1.09 | 1.09 | 1.09 | 1.09 | 1.12 | 1.12 | 1.12 | 1.12 | 1.12 | 1.12 | 1.09 | 1.09 | 0 | 0 | 4930.2435 | 0 | 0 | 0 | 1 | 0 | 0 | 1.105
216 | HVAC | Controls | VFD on HVAC Pump | Miscellaneous Manufacturing | Existing | ImiEgsd216 | 1 | 0.93223 | 8258.5221 | 0 | gsd | 15 | 1.09 | 1.09 | 1.09 | 1.09 | 1.12 | 1.12 | 1.12 | 1.12 | 1.12 | 1.12 | 1.09 | 1.09 | 0 | 0 | 4930.2435 | 0 | 0 | 0 | 1 | 0 | 0 | 1.105
216 | HVAC | Controls | VFD on HVAC Pump | Miscellaneous Manufacturing | New | ImiNgsd216 | 1 | 0.93223 | 8258.5221 | 0 | gsd | 15 | 1.09 | 1.09 | 1.09 | 1.09 | 1.12 | 1.12 | 1.12 | 1.12 | 1.12 | 1.12 | 1.09 | 1.09 | 0 | 0 | 4930.2435 | 0 | 0 | 0 | 1 | 0 | 0 | 1.105
216 | HVAC | Controls | VFD on HVAC Pump | Primary Resources Industries | Existing | IprEgsd216 | 1 | 0.93223 | 8258.5221 | 0 | gsd | 15 | 1.09 | 1.09 | 1.09 | 1.09 | 1.12 | 1.12 | 1.12 | 1.12 | 1.12 | 1.12 | 1.09 | 1.09 | 0 | 0 | 4930.2435 | 0 | 0 | 0 | 1 | 0 | 0 | 1.105
216 | HVAC | Controls | VFD on HVAC Pump | Primary Resources Industries | New | IprNgsd216 | 1 | 0.93223 | 8258.5221 | 0 | gsd | 15 | 1.09 | 1.09 | 1.09 | 1.09 | 1.12 | 1.12 | 1.12 | 1.12 | 1.12 | 1.12 | 1.09 | 1.09 | 0 | 0 | 4930.2435 | 0 | 0 | 0 | 1 | 0 | 0 | 1.105
216 | HVAC | Controls | VFD on HVAC Pump | Stone/Clay/Glass/Concrete | Existing | IstEgsd216 | 1 | 0.93223 | 8258.5221 | 0 | gsd | 15 | 1.09 | 1.09 | 1.09 | 1.09 | 1.12 | 1.12 | 1.12 | 1.12 | 1.12 | 1.12 | 1.09 | 1.09 | 0 | 0 | 4930.2435 | 0 | 0 | 0 | 1 | 0 | 0 | 1.105
216 | HVAC | Controls | VFD on HVAC Pump | Stone/Clay/Glass/Concrete | New | IstNgsd216 | 1 | 0.93223 | 8258.5221 | 0 | gsd | 15 | 1.09 | 1.09 | 1.09 | 1.09 | 1.12 | 1.12 | 1.12 | 1.12 | 1.12 | 1.12 | 1.09 | 1.09 | 0 | 0 | 4930.2435 | 0 | 0 | 0 | 1 | 0 | 0 | 1.105
216 | HVAC | Controls | VFD on HVAC Pump | Textiles and Leather | Existing | IteEgsd216 | 1 | 0.93223 | 8258.5221 | 0 | gsd | 15 | 1.09 | 1.09 | 1.09 | 1.09 | 1.12 | 1.12 | 1.12 | 1.12 | 1.12 | 1.12 | 1.09 | 1.09 | 0 | 0 | 4930.2435 | 0 | 0 | 0 | 1 | 0 | 0 | 1.105
216 | HVAC | Controls | VFD on HVAC Pump | Textiles and Leather | New | IteNgsd216 | 1 | 0.93223 | 8258.5221 | 0 | gsd | 15 | 1.09 | 1.09 | 1.09 | 1.09 | 1.12 | 1.12 | 1.12 | 1.12 | 1.12 | 1.12 | 1.09 | 1.09 | 0 | 0 | 4930.2435 | 0 | 0 | 0 | 1 | 0 | 0 | 1.105
216 | HVAC | Controls | VFD on HVAC Pump | Transportation Equipment | Existing | ItrEgsd216 | 1 | 0.93223 | 8258.5221 | 0 | gsd | 15 | 1.09 | 1.09 | 1.09 | 1.09 | 1.12 | 1.12 | 1.12 | 1.12 | 1.12 | 1.12 | 1.09 | 1.09 | 0 | 0 | 4930.2435 | 0 | 0 | 0 | 1 | 0 | 0 | 1.105
216 | HVAC | Controls | VFD on HVAC Pump | Transportation Equipment | New | ItrNgsd216 | 1 | 0.93223 | 8258.5221 | 0 | gsd | 15 | 1.09 | 1.09 | 1.09 | 1.09 | 1.12 | 1.12 | 1.12 | 1.12 | 1.12 | 1.12 | 1.09 | 1.09 | 0 | 0 | 4930.2435 | 0 | 0 | 0 | 1 | 0 | 0 | 1.105
216 | HVAC | Controls | VFD on HVAC Pump | Water and Wastewater | Existing | IwaEgsd216 | 1 | 0.93047 | 8228.3729 | 0 | gsd | 15 | 1.09 | 1.09 | 1.09 | 1.09 | 1.12 | 1.12 | 1.12 | 1.12 | 1.12 | 1.12 | 1.09 | 1.09 | 0 | 0 | 4912.2448 | 0 | 0 | 0 | 1 | 0 | 0 | 1.105
216 | HVAC | Controls | VFD on HVAC Pump | Water and Wastewater | New | IwaNgsd216 | 1 | 0.93047 | 8228.3729 | 0 | gsd | 15 | 1.09 | 1.09 | 1.09 | 1.09 | 1.12 | 1.12 | 1.12 | 1.12 | 1.12 | 1.12 | 1.09 | 1.09 | 0 | 0 | 4912.2448 | 0 | 0 | 0 | 1 | 0 | 0 | 1.105
217 | HVAC | Controls | Waterside economizer | Agriculture and Assembly | Existing | IagEgsd217 | 1 | 0.90687 | 7998.855 | 0 | gsd | 10 | 1.09 | 1.09 | 1.09 | 1.09 | 1.12 | 1.12 | 1.12 | 1.12 | 1.12 | 1.12 | 1.09 | 1.09 | 0 | 0 | 6280.2589 | 0 | 0 | 0 | 1 | 0 | 0 | 1.105
217 | HVAC | Controls | Waterside economizer | Agriculture and Assembly | New | IagNgsd217 | 1 | 0.90687 | 7998.855 | 0 | gsd | 10 | 1.09 | 1.09 | 1.09 | 1.09 | 1.12 | 1.12 | 1.12 | 1.12 | 1.12 | 1.12 | 1.09 | 1.09 | 0 | 0 | 6280.2589 | 0 | 0 | 0 | 1 | 0 | 0 | 1.105
217 | HVAC | Controls | Waterside economizer | Chemicals and Plastics | Existing | IchEgsd217 | 1 | 0.90687 | 7998.855 | 0 | gsd | 10 | 1.09 | 1.09 | 1.09 | 1.09 | 1.12 | 1.12 | 1.12 | 1.12 | 1.12 | 1.12 | 1.09 | 1.09 | 0 | 0 | 6280.2589 | 0 | 0 | 0 | 1 | 0 | 0 | 1.105
217 | HVAC | Controls | Waterside economizer | Chemicals and Plastics | New | IchNgsd217 | 1 | 0.90687 | 7998.855 | 0 | gsd | 10 | 1.09 | 1.09 | 1.09 | 1.09 | 1.12 | 1.12 | 1.12 | 1.12 | 1.12 | 1.12 | 1.09 | 1.09 | 0 | 0 | 6280.2589 | 0 | 0 | 0 | 1 | 0 | 0 | 1.105
217 | HVAC | Controls | Waterside economizer | Construction | Existing | IcoEgsd217 | 1 | 0.90687 | 7998.855 | 0 | gsd | 10 | 1.09 | 1.09 | 1.09 | 1.09 | 1.12 | 1.12 | 1.12 | 1.12 | 1.12 | 1.12 | 1.09 | 1.09 | 0 | 0 | 6280.2589 | 0 | 0 | 0 | 1 | 0 | 0 | 1.105
217 | HVAC | Controls | Waterside economizer | Construction | New | IcoNgsd217 | 1 | 0.90687 | 7998.855 | 0 | gsd | 10 | 1.09 | 1.09 | 1.09 | 1.09 | 1.12 | 1.12 | 1.12 | 1.12 | 1.12 | 1.12 | 1.09 | 1.09 | 0 | 0 | 6280.2589 | 0 | 0 | 0 | 1 | 0 | 0 | 1.105
217 | HVAC | Controls | Waterside economizer | Electrical and Electronic Equip. | Existing | IelEgsd217 | 1 | 0.90687 | 7998.855 | 0 | gsd | 10 | 1.09 | 1.09 | 1.09 | 1.09 | 1.12 | 1.12 | 1.12 | 1.12 | 1.12 | 1.12 | 1.09 | 1.09 | 0 | 0 | 6280.2589 | 0 | 0 | 0 | 1 | 0 | 0 | 1.105
217 | HVAC | Controls | Waterside economizer | Electrical and Electronic Equip. | New | IelNgsd217 | 1 | 0.90687 | 7998.855 | 0 | gsd | 10 | 1.09 | 1.09 | 1.09 | 1.09 | 1.12 | 1.12 | 1.12 | 1.12 | 1.12 | 1.12 | 1.09 | 1.09 | 0 | 0 | 6280.2589 | 0 | 0 | 0 | 1 | 0 | 0 | 1.105
217 | HVAC | Controls | Waterside economizer | Lumber/Furniture/Pulp/Paper | Existing | IluEgsd217 | 1 | 0.90687 | 7998.855 | 0 | gsd | 10 | 1.09 | 1.09 | 1.09 | 1.09 | 1.12 | 1.12 | 1.12 | 1.12 | 1.12 | 1.12 | 1.09 | 1.09 | 0 | 0 | 6280.2589 | 0 | 0 | 0 | 1 | 0 | 0 | 1.105
217 | HVAC | Controls | Waterside economizer | Lumber/Furniture/Pulp/Paper | New | IluNgsd217 | 1 | 0.90687 | 7998.855 | 0 | gsd | 10 | 1.09 | 1.09 | 1.09 | 1.09 | 1.12 | 1.12 | 1.12 | 1.12 | 1.12 | 1.12 | 1.09 | 1.09 | 0 | 0 | 6280.2589 | 0 | 0 | 0 | 1 | 0 | 0 | 1.105
217 | HVAC | Controls | Waterside economizer | Metal Products and Machinery | Existing | ImeEgsd217 | 1 | 0.90687 | 7998.855 | 0 | gsd | 10 | 1.09 | 1.09 | 1.09 | 1.09 | 1.12 | 1.12 | 1.12 | 1.12 | 1.12 | 1.12 | 1.09 | 1.09 | 0 | 0 | 6280.2589 | 0 | 0 | 0 | 1 | 0 | 0 | 1.105
217 | HVAC | Controls | Waterside economizer | Metal Products and Machinery | New | ImeNgsd217 | 1 | 0.90687 | 7998.855 | 0 | gsd | 10 | 1.09 | 1.09 | 1.09 | 1.09 | 1.12 | 1.12 | 1.12 | 1.12 | 1.12 | 1.12 | 1.09 | 1.09 | 0 | 0 | 6280.2589 | 0 | 0 | 0 | 1 | 0 | 0 | 1.105
217 | HVAC | Controls | Waterside economizer | Miscellaneous Manufacturing | Existing | ImiEgsd217 | 1 | 0.90687 | 7998.855 | 0 | gsd | 10 | 1.09 | 1.09 | 1.09 | 1.09 | 1.12 | 1.12 | 1.12 | 1.12 | 1.12 | 1.12 | 1.09 | 1.09 | 0 | 0 | 6280.2589 | 0 | 0 | 0 | 1 | 0 | 0 | 1.105
217 | HVAC | Controls | Waterside economizer | Miscellaneous Manufacturing | New | ImiNgsd217 | 1 | 0.90687 | 7998.855 | 0 | gsd | 10 | 1.09 | 1.09 | 1.09 | 1.09 | 1.12 | 1.12 | 1.12 | 1.12 | 1.12 | 1.12 | 1.09 | 1.09 | 0 | 0 | 6280.2589 | 0 | 0 | 0 | 1 | 0 | 0 | 1.105
217 | HVAC | Controls | Waterside economizer | Primary Resources Industries | Existing | IprEgsd217 | 1 | 0.90687 | 7998.855 | 0 | gsd | 10 | 1.09 | 1.09 | 1.09 | 1.09 | 1.12 | 1.12 | 1.12 | 1.12 | 1.12 | 1.12 | 1.09 | 1.09 | 0 | 0 | 6280.2589 | 0 | 0 | 0 | 1 | 0 | 0 | 1.105
217 | HVAC | Controls | Waterside economizer | Primary Resources Industries | New | IprNgsd217 | 1 | 0.90687 | 7998.855 | 0 | gsd | 10 | 1.09 | 1.09 | 1.09 | 1.09 | 1.12 | 1.12 | 1.12 | 1.12 | 1.12 | 1.12 | 1.09 | 1.09 | 0 | 0 | 6280.2589 | 0 | 0 | 0 | 1 | 0 | 0 | 1.105
217 | HVAC | Controls | Waterside economizer | Stone/Clay/Glass/Concrete | Existing | IstEgsd217 | 1 | 0.90687 | 7998.855 | 0 | gsd | 10 | 1.09 | 1.09 | 1.09 | 1.09 | 1.12 | 1.12 | 1.12 | 1.12 | 1.12 | 1.12 | 1.09 | 1.09 | 0 | 0 | 6280.2589 | 0 | 0 | 0 | 1 | 0 | 0 | 1.105
217 | HVAC | Controls | Waterside economizer | Stone/Clay/Glass/Concrete | New | IstNgsd217 | 1 | 0.90687 | 7998.855 | 0 | gsd | 10 | 1.09 | 1.09 | 1.09 | 1.09 | 1.12 | 1.12 | 1.12 | 1.12 | 1.12 | 1.12 | 1.09 | 1.09 | 0 | 0 | 6280.2589 | 0 | 0 | 0 | 1 | 0 | 0 | 1.105
217 | HVAC | Controls | Waterside economizer | Textiles and Leather | Existing | IteEgsd217 | 1 | 0.90687 | 7998.855 | 0 | gsd | 10 | 1.09 | 1.09 | 1.09 | 1.09 | 1.12 | 1.12 | 1.12 | 1.12 | 1.12 | 1.12 | 1.09 | 1.09 | 0 | 0 | 6280.2589 | 0 | 0 | 0 | 1 | 0 | 0 | 1.105
217 | HVAC | Controls | Waterside economizer | Textiles and Leather | New | IteNgsd217 | 1 | 0.90687 | 7998.855 | 0 | gsd | 10 | 1.09 | 1.09 | 1.09 | 1.09 | 1.12 | 1.12 | 1.12 | 1.12 | 1.12 | 1.12 | 1.09 | 1.09 | 0 | 0 | 6280.2589 | 0 | 0 | 0 | 1 | 0 | 0 | 1.105
217 | HVAC | Controls | Waterside economizer | Transportation Equipment | Existing | ItrEgsd217 | 1 | 0.90687 | 7998.855 | 0 | gsd | 10 | 1.09 | 1.09 | 1.09 | 1.09 | 1.12 | 1.12 | 1.12 | 1.12 | 1.12 | 1.12 | 1.09 | 1.09 | 0 | 0 | 6280.2589 | 0 | 0 | 0 | 1 | 0 | 0 | 1.105
217 | HVAC | Controls | Waterside economizer | Transportation Equipment | New | ItrNgsd217 | 1 | 0.90687 | 7998.855 | 0 | gsd | 10 | 1.09 | 1.09 | 1.09 | 1.09 | 1.12 | 1.12 | 1.12 | 1.12 | 1.12 | 1.12 | 1.09 | 1.09 | 0 | 0 | 6280.2589 | 0 | 0 | 0 | 1 | 0 | 0 | 1.105
217 | HVAC | Controls | Waterside economizer | Water and Wastewater | Existing | IwaEgsd217 | 1 | 0.90687 | 7998.855 | 0 | gsd | 10 | 1.09 | 1.09 | 1.09 | 1.09 | 1.12 | 1.12 | 1.12 | 1.12 | 1.12 | 1.12 | 1.09 | 1.09 | 0 | 0 | 6280.2589 | 0 | 0 | 0 | 1 | 0 | 0 | 1.105
217 | HVAC | Controls | Waterside economizer | Water and Wastewater | New | IwaNgsd217 | 1 | 0.90687 | 7998.855 | 0 | gsd | 10 | 1.09 | 1.09 | 1.09 | 1.09 | 1.12 | 1.12 | 1.12 | 1.12 | 1.12 | 1.12 | 1.09 | 1.09 | 0 | 0 | 6280.2589 | 0 | 0 | 0 | 1 | 0 | 0 | 1.105
218 | HVAC | Equipment | Air curtains | Agriculture and Assembly | Existing | IagEgsd218 | 1 | 0.90687 | 7998.855 | 0 | gsd | 15 | 1.09 | 1.09 | 1.09 | 1.09 | 1.12 | 1.12 | 1.12 | 1.12 | 1.12 | 1.12 | 1.09 | 1.09 | 0 | 0 | 365413.8986 | 0 | 0 | 0 | 1 | 0 | 0 | 1.105
218 | HVAC | Equipment | Air curtains | Agriculture and Assembly | New | IagNgsd218 | 1 | 0.90687 | 7998.855 | 0 | gsd | 15 | 1.09 | 1.09 | 1.09 | 1.09 | 1.12 | 1.12 | 1.12 | 1.12 | 1.12 | 1.12 | 1.09 | 1.09 | 0 | 0 | 365413.8986 | 0 | 0 | 0 | 1 | 0 | 0 | 1.105
218 | HVAC | Equipment | Air curtains | Chemicals and Plastics | Existing | IchEgsd218 | 1 | 0.90687 | 7998.855 | 0 | gsd | 15 | 1.09 | 1.09 | 1.09 | 1.09 | 1.12 | 1.12 | 1.12 | 1.12 | 1.12 | 1.12 | 1.09 | 1.09 | 0 | 0 | 365413.8986 | 0 | 0 | 0 | 1 | 0 | 0 | 1.105
218 | HVAC | Equipment | Air curtains | Chemicals and Plastics | New | IchNgsd218 | 1 | 0.90687 | 7998.855 | 0 | gsd | 15 | 1.09 | 1.09 | 1.09 | 1.09 | 1.12 | 1.12 | 1.12 | 1.12 | 1.12 | 1.12 | 1.09 | 1.09 | 0 | 0 | 365413.8986 | 0 | 0 | 0 | 1 | 0 | 0 | 1.105
218 | HVAC | Equipment | Air curtains | Construction | Existing | IcoEgsd218 | 1 | 0.90687 | 7998.855 | 0 | gsd | 15 | 1.09 | 1.09 | 1.09 | 1.09 | 1.12 | 1.12 | 1.12 | 1.12 | 1.12 | 1.12 | 1.09 | 1.09 | 0 | 0 | 365413.8986 | 0 | 0 | 0 | 1 | 0 | 0 | 1.105
218 | HVAC | Equipment | Air curtains | Construction | New | IcoNgsd218 | 1 | 0.90687 | 7998.855 | 0 | gsd | 15 | 1.09 | 1.09 | 1.09 | 1.09 | 1.12 | 1.12 | 1.12 | 1.12 | 1.12 | 1.12 | 1.09 | 1.09 | 0 | 0 | 365413.8986 | 0 | 0 | 0 | 1 | 0 | 0 | 1.105
218 | HVAC | Equipment | Air curtains | Electrical and Electronic Equip. | Existing | IelEgsd218 | 1 | 0.90687 | 7998.855 | 0 | gsd | 15 | 1.09 | 1.09 | 1.09 | 1.09 | 1.12 | 1.12 | 1.12 | 1.12 | 1.12 | 1.12 | 1.09 | 1.09 | 0 | 0 | 365413.8986 | 0 | 0 | 0 | 1 | 0 | 0 | 1.105
218 | HVAC | Equipment | Air curtains | Electrical and Electronic Equip. | New | IelNgsd218 | 1 | 0.90687 | 7998.855 | 0 | gsd | 15 | 1.09 | 1.09 | 1.09 | 1.09 | 1.12 | 1.12 | 1.12 | 1.12 | 1.12 | 1.12 | 1.09 | 1.09 | 0 | 0 | 365413.8986 | 0 | 0 | 0 | 1 | 0 | 0 | 1.105
218 | HVAC | Equipment | Air curtains | Lumber/Furniture/Pulp/Paper | Existing | IluEgsd218 | 1 | 0.90687 | 7998.855 | 0 | gsd | 15 | 1.09 | 1.09 | 1.09 | 1.09 | 1.12 | 1.12 | 1.12 | 1.12 | 1.12 | 1.12 | 1.09 | 1.09 | 0 | 0 | 365413.8986 | 0 | 0 | 0 | 1 | 0 | 0 | 1.105
218 | HVAC | Equipment | Air curtains | Lumber/Furniture/Pulp/Paper | New | IluNgsd218 | 1 | 0.90687 | 7998.855 | 0 | gsd | 15 | 1.09 | 1.09 | 1.09 | 1.09 | 1.12 | 1.12 | 1.12 | 1.12 | 1.12 | 1.12 | 1.09 | 1.09 | 0 | 0 | 365413.8986 | 0 | 0 | 0 | 1 | 0 | 0 | 1.105
218 | HVAC | Equipment | Air curtains | Metal Products and Machinery | Existing | ImeEgsd218 | 1 | 0.90687 | 7998.855 | 0 | gsd | 15 | 1.09 | 1.09 | 1.09 | 1.09 | 1.12 | 1.12 | 1.12 | 1.12 | 1.12 | 1.12 | 1.09 | 1.09 | 0 | 0 | 365413.8986 | 0 | 0 | 0 | 1 | 0 | 0 | 1.105
218 | HVAC | Equipment | Air curtains | Metal Products and Machinery | New | ImeNgsd218 | 1 | 0.90687 | 7998.855 | 0 | gsd | 15 | 1.09 | 1.09 | 1.09 | 1.09 | 1.12 | 1.12 | 1.12 | 1.12 | 1.12 | 1.12 | 1.09 | 1.09 | 0 | 0 | 365413.8986 | 0 | 0 | 0 | 1 | 0 | 0 | 1.105
218 | HVAC | Equipment | Air curtains | Miscellaneous Manufacturing | Existing | ImiEgsd218 | 1 | 0.90687 | 7998.855 | 0 | gsd | 15 | 1.09 | 1.09 | 1.09 | 1.09 | 1.12 | 1.12 | 1.12 | 1.12 | 1.12 | 1.12 | 1.09 | 1.09 | 0 | 0 | 365413.8986 | 0 | 0 | 0 | 1 | 0 | 0 | 1.105
218 | HVAC | Equipment | Air curtains | Miscellaneous Manufacturing | New | ImiNgsd218 | 1 | 0.90687 | 7998.855 | 0 | gsd | 15 | 1.09 | 1.09 | 1.09 | 1.09 | 1.12 | 1.12 | 1.12 | 1.12 | 1.12 | 1.12 | 1.09 | 1.09 | 0 | 0 | 365413.8986 | 0 | 0 | 0 | 1 | 0 | 0 | 1.105
218 | HVAC | Equipment | Air curtains | Primary Resources Industries | Existing | IprEgsd218 | 1 | 0.90687 | 7998.855 | 0 | gsd | 15 | 1.09 | 1.09 | 1.09 | 1.09 | 1.12 | 1.12 | 1.12 | 1.12 | 1.12 | 1.12 | 1.09 | 1.09 | 0 | 0 | 365413.8986 | 0 | 0 | 0 | 1 | 0 | 0 | 1.105
218 | HVAC | Equipment | Air curtains | Primary Resources Industries | New | IprNgsd218 | 1 | 0.90687 | 7998.855 | 0 | gsd | 15 | 1.09 | 1.09 | 1.09 | 1.09 | 1.12 | 1.12 | 1.12 | 1.12 | 1.12 | 1.12 | 1.09 | 1.09 | 0 | 0 | 365413.8986 | 0 | 0 | 0 | 1 | 0 | 0 | 1.105
218 | HVAC | Equipment | Air curtains | Stone/Clay/Glass/Concrete | Existing | IstEgsd218 | 1 | 0.90687 | 7998.855 | 0 | gsd | 15 | 1.09 | 1.09 | 1.09 | 1.09 | 1.12 | 1.12 | 1.12 | 1.12 | 1.12 | 1.12 | 1.09 | 1.09 | 0 | 0 | 365413.8986 | 0 | 0 | 0 | 1 | 0 | 0 | 1.105
218 | HVAC | Equipment | Air curtains | Stone/Clay/Glass/Concrete | New | IstNgsd218 | 1 | 0.90687 | 7998.855 | 0 | gsd | 15 | 1.09 | 1.09 | 1.09 | 1.09 | 1.12 | 1.12 | 1.12 | 1.12 | 1.12 | 1.12 | 1.09 | 1.09 | 0 | 0 | 365413.8986 | 0 | 0 | 0 | 1 | 0 | 0 | 1.105
218 | HVAC | Equipment | Air curtains | Textiles and Leather | Existing | IteEgsd218 | 1 | 0.90687 | 7998.855 | 0 | gsd | 15 | 1.09 | 1.09 | 1.09 | 1.09 | 1.12 | 1.12 | 1.12 | 1.12 | 1.12 | 1.12 | 1.09 | 1.09 | 0 | 0 | 365413.8986 | 0 | 0 | 0 | 1 | 0 | 0 | 1.105
218 | HVAC | Equipment | Air curtains | Textiles and Leather | New | IteNgsd218 | 1 | 0.90687 | 7998.855 | 0 | gsd | 15 | 1.09 | 1.09 | 1.09 | 1.09 | 1.12 | 1.12 | 1.12 | 1.12 | 1.12 | 1.12 | 1.09 | 1.09 | 0 | 0 | 365413.8986 | 0 | 0 | 0 | 1 | 0 | 0 | 1.105
218 | HVAC | Equipment | Air curtains | Transportation Equipment | Existing | ItrEgsd218 | 1 | 0.90687 | 7998.855 | 0 | gsd | 15 | 1.09 | 1.09 | 1.09 | 1.09 | 1.12 | 1.12 | 1.12 | 1.12 | 1.12 | 1.12 | 1.09 | 1.09 | 0 | 0 | 365413.8986 | 0 | 0 | 0 | 1 | 0 | 0 | 1.105
218 | HVAC | Equipment | Air curtains | Transportation Equipment | New | ItrNgsd218 | 1 | 0.90687 | 7998.855 | 0 | gsd | 15 | 1.09 | 1.09 | 1.09 | 1.09 | 1.12 | 1.12 | 1.12 | 1.12 | 1.12 | 1.12 | 1.09 | 1.09 | 0 | 0 | 365413.8986 | 0 | 0 | 0 | 1 | 0 | 0 | 1.105
218 | HVAC | Equipment | Air curtains | Water and Wastewater | Existing | IwaEgsd218 | 1 | 0.90687 | 7998.855 | 0 | gsd | 15 | 1.09 | 1.09 | 1.09 | 1.09 | 1.12 | 1.12 | 1.12 | 1.12 | 1.12 | 1.12 | 1.09 | 1.09 | 0 | 0 | 365413.8986 | 0 | 0 | 0 | 1 | 0 | 0 | 1.105
218 | HVAC | Equipment | Air curtains | Water and Wastewater | New | IwaNgsd218 | 1 | 0.90687 | 7998.855 | 0 | gsd | 15 | 1.09 | 1.09 | 1.09 | 1.09 | 1.12 | 1.12 | 1.12 | 1.12 | 1.12 | 1.12 | 1.09 | 1.09 | 0 | 0 | 365413.8986 | 0 | 0 | 0 | 1 | 0 | 0 | 1.105
219 | HVAC | Equipment | Custom Measure - Non-Lighting | Agriculture and Assembly | Turnover | IagTgsd219 | 1 | 0.90687 | 7998.855 | 0 | gsd | 15 | 1.09 | 1.09 | 1.09 | 1.09 | 1.12 | 1.12 | 1.12 | 1.12 | 1.12 | 1.12 | 1.09 | 1.09 | 0 | 0 | 3039.5665 | 0 | 0 | 0 | 1 | 0 | 0 | 1.105
219 | HVAC | Equipment | Custom Measure - Non-Lighting | Agriculture and Assembly | New | IagNgsd219 | 1 | 0.90687 | 7998.855 | 0 | gsd | 15 | 1.09 | 1.09 | 1.09 | 1.09 | 1.12 | 1.12 | 1.12 | 1.12 | 1.12 | 1.12 | 1.09 | 1.09 | 0 | 0 | 3039.5665 | 0 | 0 | 0 | 1 | 0 | 0 | 1.105
219 | HVAC | Equipment | Custom Measure - Non-Lighting | Chemicals and Plastics | Turnover | IchTgsd219 | 1 | 0.90687 | 7998.855 | 0 | gsd | 15 | 1.09 | 1.09 | 1.09 | 1.09 | 1.12 | 1.12 | 1.12 | 1.12 | 1.12 | 1.12 | 1.09 | 1.09 | 0 | 0 | 3039.5645 | 0 | 0 | 0 | 1 | 0 | 0 | 1.105
219 | HVAC | Equipment | Custom Measure - Non-Lighting | Chemicals and Plastics | New | IchNgsd219 | 1 | 0.90687 | 7998.855 | 0 | gsd | 15 | 1.09 | 1.09 | 1.09 | 1.09 | 1.12 | 1.12 | 1.12 | 1.12 | 1.12 | 1.12 | 1.09 | 1.09 | 0 | 0 | 3039.5645 | 0 | 0 | 0 | 1 | 0 | 0 | 1.105
219 | HVAC | Equipment | Custom Measure - Non-Lighting | Construction | Turnover | IcoTgsd219 | 1 | 0.90687 | 7998.855 | 0 | gsd | 15 | 1.09 | 1.09 | 1.09 | 1.09 | 1.12 | 1.12 | 1.12 | 1.12 | 1.12 | 1.12 | 1.09 | 1.09 | 0 | 0 | 3039.5664 | 0 | 0 | 0 | 1 | 0 | 0 | 1.105
219 | HVAC | Equipment | Custom Measure - Non-Lighting | Construction | New | IcoNgsd219 | 1 | 0.90687 | 7998.855 | 0 | gsd | 15 | 1.09 | 1.09 | 1.09 | 1.09 | 1.12 | 1.12 | 1.12 | 1.12 | 1.12 | 1.12 | 1.09 | 1.09 | 0 | 0 | 3039.5664 | 0 | 0 | 0 | 1 | 0 | 0 | 1.105
219 | HVAC | Equipment | Custom Measure - Non-Lighting | Electrical and Electronic Equip. | Turnover | IelTgsd219 | 1 | 0.90687 | 7998.855 | 0 | gsd | 15 | 1.09 | 1.09 | 1.09 | 1.09 | 1.12 | 1.12 | 1.12 | 1.12 | 1.12 | 1.12 | 1.09 | 1.09 | 0 | 0 | 3039.5656 | 0 | 0 | 0 | 1 | 0 | 0 | 1.105
219 | HVAC | Equipment | Custom Measure - Non-Lighting | Electrical and Electronic Equip. | New | IelNgsd219 | 1 | 0.90687 | 7998.855 | 0 | gsd | 15 | 1.09 | 1.09 | 1.09 | 1.09 | 1.12 | 1.12 | 1.12 | 1.12 | 1.12 | 1.12 | 1.09 | 1.09 | 0 | 0 | 3039.5656 | 0 | 0 | 0 | 1 | 0 | 0 | 1.105
219 | HVAC | Equipment | Custom Measure - Non-Lighting | Lumber/Furniture/Pulp/Paper | Turnover | IluTgsd219 | 1 | 0.90687 | 7998.855 | 0 | gsd | 15 | 1.09 | 1.09 | 1.09 | 1.09 | 1.12 | 1.12 | 1.12 | 1.12 | 1.12 | 1.12 | 1.09 | 1.09 | 0 | 0 | 3039.5631 | 0 | 0 | 0 | 1 | 0 | 0 | 1.105
219 | HVAC | Equipment | Custom Measure - Non-Lighting | Lumber/Furniture/Pulp/Paper | New | IluNgsd219 | 1 | 0.90687 | 7998.855 | 0 | gsd | 15 | 1.09 | 1.09 | 1.09 | 1.09 | 1.12 | 1.12 | 1.12 | 1.12 | 1.12 | 1.12 | 1.09 | 1.09 | 0 | 0 | 3039.5631 | 0 | 0 | 0 | 1 | 0 | 0 | 1.105
219 | HVAC | Equipment | Custom Measure - Non-Lighting | Metal Products and Machinery | Turnover | ImeTgsd219 | 1 | 0.90687 | 7998.855 | 0 | gsd | 15 | 1.09 | 1.09 | 1.09 | 1.09 | 1.12 | 1.12 | 1.12 | 1.12 | 1.12 | 1.12 | 1.09 | 1.09 | 0 | 0 | 3039.5613 | 0 | 0 | 0 | 1 | 0 | 0 | 1.105
219 | HVAC | Equipment | Custom Measure - Non-Lighting | Metal Products and Machinery | New | ImeNgsd219 | 1 | 0.90687 | 7998.855 | 0 | gsd | 15 | 1.09 | 1.09 | 1.09 | 1.09 | 1.12 | 1.12 | 1.12 | 1.12 | 1.12 | 1.12 | 1.09 | 1.09 | 0 | 0 | 3039.5613 | 0 | 0 | 0 | 1 | 0 | 0 | 1.105
219 | HVAC | Equipment | Custom Measure - Non-Lighting | Miscellaneous Manufacturing | Turnover | ImiTgsd219 | 1 | 0.90687 | 7998.855 | 0 | gsd | 15 | 1.09 | 1.09 | 1.09 | 1.09 | 1.12 | 1.12 | 1.12 | 1.12 | 1.12 | 1.12 | 1.09 | 1.09 | 0 | 0 | 3039.5664 | 0 | 0 | 0 | 1 | 0 | 0 | 1.105
219 | HVAC | Equipment | Custom Measure - Non-Lighting | Miscellaneous Manufacturing | New | ImiNgsd219 | 1 | 0.90687 | 7998.855 | 0 | gsd | 15 | 1.09 | 1.09 | 1.09 | 1.09 | 1.12 | 1.12 | 1.12 | 1.12 | 1.12 | 1.12 | 1.09 | 1.09 | 0 | 0 | 3039.5664 | 0 | 0 | 0 | 1 | 0 | 0 | 1.105
219 | HVAC | Equipment | Custom Measure - Non-Lighting | Primary Resources Industries | Turnover | IprTgsd219 | 1 | 0.90687 | 7998.855 | 0 | gsd | 15 | 1.09 | 1.09 | 1.09 | 1.09 | 1.12 | 1.12 | 1.12 | 1.12 | 1.12 | 1.12 | 1.09 | 1.09 | 0 | 0 | 3039.5651 | 0 | 0 | 0 | 1 | 0 | 0 | 1.105
219 | HVAC | Equipment | Custom Measure - Non-Lighting | Primary Resources Industries | New | IprNgsd219 | 1 | 0.90687 | 7998.855 | 0 | gsd | 15 | 1.09 | 1.09 | 1.09 | 1.09 | 1.12 | 1.12 | 1.12 | 1.12 | 1.12 | 1.12 | 1.09 | 1.09 | 0 | 0 | 3039.5651 | 0 | 0 | 0 | 1 | 0 | 0 | 1.105
219 | HVAC | Equipment | Custom Measure - Non-Lighting | Stone/Clay/Glass/Concrete | Turnover | IstTgsd219 | 1 | 0.90687 | 7998.855 | 0 | gsd | 15 | 1.09 | 1.09 | 1.09 | 1.09 | 1.12 | 1.12 | 1.12 | 1.12 | 1.12 | 1.12 | 1.09 | 1.09 | 0 | 0 | 3039.5655 | 0 | 0 | 0 | 1 | 0 | 0 | 1.105
219 | HVAC | Equipment | Custom Measure - Non-Lighting | Stone/Clay/Glass/Concrete | New | IstNgsd219 | 1 | 0.90687 | 7998.855 | 0 | gsd | 15 | 1.09 | 1.09 | 1.09 | 1.09 | 1.12 | 1.12 | 1.12 | 1.12 | 1.12 | 1.12 | 1.09 | 1.09 | 0 | 0 | 3039.5655 | 0 | 0 | 0 | 1 | 0 | 0 | 1.105
219 | HVAC | Equipment | Custom Measure - Non-Lighting | Textiles and Leather | Turnover | IteTgsd219 | 1 | 0.90687 | 7998.855 | 0 | gsd | 15 | 1.09 | 1.09 | 1.09 | 1.09 | 1.12 | 1.12 | 1.12 | 1.12 | 1.12 | 1.12 | 1.09 | 1.09 | 0 | 0 | 3039.5645 | 0 | 0 | 0 | 1 | 0 | 0 | 1.105
219 | HVAC | Equipment | Custom Measure - Non-Lighting | Textiles and Leather | New | IteNgsd219 | 1 | 0.90687 | 7998.855 | 0 | gsd | 15 | 1.09 | 1.09 | 1.09 | 1.09 | 1.12 | 1.12 | 1.12 | 1.12 | 1.12 | 1.12 | 1.09 | 1.09 | 0 | 0 | 3039.5645 | 0 | 0 | 0 | 1 | 0 | 0 | 1.105
219 | HVAC | Equipment | Custom Measure - Non-Lighting | Transportation Equipment | Turnover | ItrTgsd219 | 1 | 0.90687 | 7998.855 | 0 | gsd | 15 | 1.09 | 1.09 | 1.09 | 1.09 | 1.12 | 1.12 | 1.12 | 1.12 | 1.12 | 1.12 | 1.09 | 1.09 | 0 | 0 | 3039.565 | 0 | 0 | 0 | 1 | 0 | 0 | 1.105
219 | HVAC | Equipment | Custom Measure - Non-Lighting | Transportation Equipment | New | ItrNgsd219 | 1 | 0.90687 | 7998.855 | 0 | gsd | 15 | 1.09 | 1.09 | 1.09 | 1.09 | 1.12 | 1.12 | 1.12 | 1.12 | 1.12 | 1.12 | 1.09 | 1.09 | 0 | 0 | 3039.565 | 0 | 0 | 0 | 1 | 0 | 0 | 1.105
219 | HVAC | Equipment | Custom Measure - Non-Lighting | Water and Wastewater | Turnover | IwaTgsd219 | 1 | 0.90687 | 7998.855 | 0 | gsd | 15 | 1.09 | 1.09 | 1.09 | 1.09 | 1.12 | 1.12 | 1.12 | 1.12 | 1.12 | 1.12 | 1.09 | 1.09 | 0 | 0 | 3039.5646 | 0 | 0 | 0 | 1 | 0 | 0 | 1.105
219 | HVAC | Equipment | Custom Measure - Non-Lighting | Water and Wastewater | New | IwaNgsd219 | 1 | 0.90687 | 7998.855 | 0 | gsd | 15 | 1.09 | 1.09 | 1.09 | 1.09 | 1.12 | 1.12 | 1.12 | 1.12 | 1.12 | 1.12 | 1.09 | 1.09 | 0 | 0 | 3039.5646 | 0 | 0 | 0 | 1 | 0 | 0 | 1.105
220 | HVAC | Equipment | Dedicated Outside Air System (DOAS) | Agriculture and Assembly | Turnover | IagTgsd220 | 1 | 0.90687 | 7998.855 | 0 | gsd | 15 | 1.09 | 1.09 | 1.09 | 1.09 | 1.12 | 1.12 | 1.12 | 1.12 | 1.12 | 1.12 | 1.09 | 1.09 | 0 | 0 | 43375.7163 | 0 | 0 | 0 | 1 | 0 | 0 | 1.105
220 | HVAC | Equipment | Dedicated Outside Air System (DOAS) | Agriculture and Assembly | New | IagNgsd220 | 1 | 0.90687 | 7998.855 | 0 | gsd | 15 | 1.09 | 1.09 | 1.09 | 1.09 | 1.12 | 1.12 | 1.12 | 1.12 | 1.12 | 1.12 | 1.09 | 1.09 | 0 | 0 | 43375.7163 | 0 | 0 | 0 | 1 | 0 | 0 | 1.105
220 | HVAC | Equipment | Dedicated Outside Air System (DOAS) | Chemicals and Plastics | Turnover | IchTgsd220 | 1 | 0.90687 | 7998.855 | 0 | gsd | 15 | 1.09 | 1.09 | 1.09 | 1.09 | 1.12 | 1.12 | 1.12 | 1.12 | 1.12 | 1.12 | 1.09 | 1.09 | 0 | 0 | 27219.7654 | 0 | 0 | 0 | 1 | 0 | 0 | 1.105
220 | HVAC | Equipment | Dedicated Outside Air System (DOAS) | Chemicals and Plastics | New | IchNgsd220 | 1 | 0.90687 | 7998.855 | 0 | gsd | 15 | 1.09 | 1.09 | 1.09 | 1.09 | 1.12 | 1.12 | 1.12 | 1.12 | 1.12 | 1.12 | 1.09 | 1.09 | 0 | 0 | 27219.7654 | 0 | 0 | 0 | 1 | 0 | 0 | 1.105
220 | HVAC | Equipment | Dedicated Outside Air System (DOAS) | Construction | Turnover | IcoTgsd220 | 1 | 0.90687 | 7998.855 | 0 | gsd | 15 | 1.09 | 1.09 | 1.09 | 1.09 | 1.12 | 1.12 | 1.12 | 1.12 | 1.12 | 1.12 | 1.09 | 1.09 | 0 | 0 | 43974.0009 | 0 | 0 | 0 | 1 | 0 | 0 | 1.105
220 | HVAC | Equipment | Dedicated Outside Air System (DOAS) | Construction | New | IcoNgsd220 | 1 | 0.90687 | 7998.855 | 0 | gsd | 15 | 1.09 | 1.09 | 1.09 | 1.09 | 1.12 | 1.12 | 1.12 | 1.12 | 1.12 | 1.12 | 1.09 | 1.09 | 0 | 0 | 43974.0009 | 0 | 0 | 0 | 1 | 0 | 0 | 1.105
220 | HVAC | Equipment | Dedicated Outside Air System (DOAS) | Electrical and Electronic Equip. | Turnover | IelTgsd220 | 1 | 0.90687 | 7998.855 | 0 | gsd | 15 | 1.09 | 1.09 | 1.09 | 1.09 | 1.12 | 1.12 | 1.12 | 1.12 | 1.12 | 1.12 | 1.09 | 1.09 | 0 | 0 | 24267.2882 | 0 | 0 | 0 | 1 | 0 | 0 | 1.105
220 | HVAC | Equipment | Dedicated Outside Air System (DOAS) | Electrical and Electronic Equip. | New | IelNgsd220 | 1 | 0.90687 | 7998.855 | 0 | gsd | 15 | 1.09 | 1.09 | 1.09 | 1.09 | 1.12 | 1.12 | 1.12 | 1.12 | 1.12 | 1.12 | 1.09 | 1.09 | 0 | 0 | 24267.2882 | 0 | 0 | 0 | 1 | 0 | 0 | 1.105
220 | HVAC | Equipment | Dedicated Outside Air System (DOAS) | Lumber/Furniture/Pulp/Paper | Turnover | IluTgsd220 | 1 | 0.90687 | 7998.855 | 0 | gsd | 15 | 1.09 | 1.09 | 1.09 | 1.09 | 1.12 | 1.12 | 1.12 | 1.12 | 1.12 | 1.12 | 1.09 | 1.09 | 0 | 0 | 80711.7747 | 0 | 0 | 0 | 1 | 0 | 0 | 1.105
220 | HVAC | Equipment | Dedicated Outside Air System (DOAS) | Lumber/Furniture/Pulp/Paper | New | IluNgsd220 | 1 | 0.90687 | 7998.855 | 0 | gsd | 15 | 1.09 | 1.09 | 1.09 | 1.09 | 1.12 | 1.12 | 1.12 | 1.12 | 1.12 | 1.12 | 1.09 | 1.09 | 0 | 0 | 80711.7747 | 0 | 0 | 0 | 1 | 0 | 0 | 1.105
220 | HVAC | Equipment | Dedicated Outside Air System (DOAS) | Metal Products and Machinery | Turnover | ImeTgsd220 | 1 | 0.90687 | 7998.855 | 0 | gsd | 15 | 1.09 | 1.09 | 1.09 | 1.09 | 1.12 | 1.12 | 1.12 | 1.12 | 1.12 | 1.12 | 1.09 | 1.09 | 0 | 0 | 75235.76 | 0 | 0 | 0 | 1 | 0 | 0 | 1.105
220 | HVAC | Equipment | Dedicated Outside Air System (DOAS) | Metal Products and Machinery | New | ImeNgsd220 | 1 | 0.90687 | 7998.855 | 0 | gsd | 15 | 1.09 | 1.09 | 1.09 | 1.09 | 1.12 | 1.12 | 1.12 | 1.12 | 1.12 | 1.12 | 1.09 | 1.09 | 0 | 0 | 75235.76 | 0 | 0 | 0 | 1 | 0 | 0 | 1.105
220 | HVAC | Equipment | Dedicated Outside Air System (DOAS) | Miscellaneous Manufacturing | Turnover | ImiTgsd220 | 1 | 0.90687 | 7998.855 | 0 | gsd | 15 | 1.09 | 1.09 | 1.09 | 1.09 | 1.12 | 1.12 | 1.12 | 1.12 | 1.12 | 1.12 | 1.09 | 1.09 | 0 | 0 | 43974.0009 | 0 | 0 | 0 | 1 | 0 | 0 | 1.105
220 | HVAC | Equipment | Dedicated Outside Air System (DOAS) | Miscellaneous Manufacturing | New | ImiNgsd220 | 1 | 0.90687 | 7998.855 | 0 | gsd | 15 | 1.09 | 1.09 | 1.09 | 1.09 | 1.12 | 1.12 | 1.12 | 1.12 | 1.12 | 1.12 | 1.09 | 1.09 | 0 | 0 | 43974.0009 | 0 | 0 | 0 | 1 | 0 | 0 | 1.105
220 | HVAC | Equipment | Dedicated Outside Air System (DOAS) | Primary Resources Industries | Turnover | IprTgsd220 | 1 | 0.90687 | 7998.855 | 0 | gsd | 15 | 1.09 | 1.09 | 1.09 | 1.09 | 1.12 | 1.12 | 1.12 | 1.12 | 1.12 | 1.12 | 1.09 | 1.09 | 0 | 0 | 38468.9605 | 0 | 0 | 0 | 1 | 0 | 0 | 1.105
220 | HVAC | Equipment | Dedicated Outside Air System (DOAS) | Primary Resources Industries | New | IprNgsd220 | 1 | 0.90687 | 7998.855 | 0 | gsd | 15 | 1.09 | 1.09 | 1.09 | 1.09 | 1.12 | 1.12 | 1.12 | 1.12 | 1.12 | 1.12 | 1.09 | 1.09 | 0 | 0 | 38468.9605 | 0 | 0 | 0 | 1 | 0 | 0 | 1.105
220 | HVAC | Equipment | Dedicated Outside Air System (DOAS) | Stone/Clay/Glass/Concrete | Turnover | IstTgsd220 | 1 | 0.90687 | 7998.855 | 0 | gsd | 15 | 1.09 | 1.09 | 1.09 | 1.09 | 1.12 | 1.12 | 1.12 | 1.12 | 1.12 | 1.12 | 1.09 | 1.09 | 0 | 0 | 50305.56 | 0 | 0 | 0 | 1 | 0 | 0 | 1.105
220 | HVAC | Equipment | Dedicated Outside Air System (DOAS) | Stone/Clay/Glass/Concrete | New | IstNgsd220 | 1 | 0.90687 | 7998.855 | 0 | gsd | 15 | 1.09 | 1.09 | 1.09 | 1.09 | 1.12 | 1.12 | 1.12 | 1.12 | 1.12 | 1.12 | 1.09 | 1.09 | 0 | 0 | 50305.56 | 0 | 0 | 0 | 1 | 0 | 0 | 1.105
220 | HVAC | Equipment | Dedicated Outside Air System (DOAS) | Textiles and Leather | Turnover | IteTgsd220 | 1 | 0.90687 | 7998.855 | 0 | gsd | 15 | 1.09 | 1.09 | 1.09 | 1.09 | 1.12 | 1.12 | 1.12 | 1.12 | 1.12 | 1.12 | 1.09 | 1.09 | 0 | 0 | 33037.4609 | 0 | 0 | 0 | 1 | 0 | 0 | 1.105
220 | HVAC | Equipment | Dedicated Outside Air System (DOAS) | Textiles and Leather | New | IteNgsd220 | 1 | 0.90687 | 7998.855 | 0 | gsd | 15 | 1.09 | 1.09 | 1.09 | 1.09 | 1.12 | 1.12 | 1.12 | 1.12 | 1.12 | 1.12 | 1.09 | 1.09 | 0 | 0 | 33037.4609 | 0 | 0 | 0 | 1 | 0 | 0 | 1.105
220 | HVAC | Equipment | Dedicated Outside Air System (DOAS) | Transportation Equipment | Turnover | ItrTgsd220 | 1 | 0.90687 | 7998.855 | 0 | gsd | 15 | 1.09 | 1.09 | 1.09 | 1.09 | 1.12 | 1.12 | 1.12 | 1.12 | 1.12 | 1.12 | 1.09 | 1.09 | 0 | 0 | 30508.2783 | 0 | 0 | 0 | 1 | 0 | 0 | 1.105
220 | HVAC | Equipment | Dedicated Outside Air System (DOAS) | Transportation Equipment | New | ItrNgsd220 | 1 | 0.90687 | 7998.855 | 0 | gsd | 15 | 1.09 | 1.09 | 1.09 | 1.09 | 1.12 | 1.12 | 1.12 | 1.12 | 1.12 | 1.12 | 1.09 | 1.09 | 0 | 0 | 30508.2783 | 0 | 0 | 0 | 1 | 0 | 0 | 1.105
220 | HVAC | Equipment | Dedicated Outside Air System (DOAS) | Water and Wastewater | Turnover | IwaTgsd220 | 1 | 0.90687 | 7998.855 | 0 | gsd | 15 | 1.09 | 1.09 | 1.09 | 1.09 | 1.12 | 1.12 | 1.12 | 1.12 | 1.12 | 1.12 | 1.09 | 1.09 | 0 | 0 | 3424.3985 | 0 | 0 | 0 | 1 | 0 | 0 | 1.105
220 | HVAC | Equipment | Dedicated Outside Air System (DOAS) | Water and Wastewater | New | IwaNgsd220 | 1 | 0.90687 | 7998.855 | 0 | gsd | 15 | 1.09 | 1.09 | 1.09 | 1.09 | 1.12 | 1.12 | 1.12 | 1.12 | 1.12 | 1.12 | 1.09 | 1.09 | 0 | 0 | 3424.3985 | 0 | 0 | 0 | 1 | 0 | 0 | 1.105
221 | HVAC | Equipment | Energy Efficient Laboratory Fume Hood | Agriculture and Assembly | Turnover | IagTgsd221 | 1 | 0.90687 | 7998.855 | 0 | gsd | 20 | 1.09 | 1.09 | 1.09 | 1.09 | 1.12 | 1.12 | 1.12 | 1.12 | 1.12 | 1.12 | 1.09 | 1.09 | 0 | 0 | 271.9447 | 0 | 0 | 0 | 1 | 0 | 0 | 1.105
221 | HVAC | Equipment | Energy Efficient Laboratory Fume Hood | Agriculture and Assembly | New | IagNgsd221 | 1 | 0.90687 | 7998.855 | 0 | gsd | 20 | 1.09 | 1.09 | 1.09 | 1.09 | 1.12 | 1.12 | 1.12 | 1.12 | 1.12 | 1.12 | 1.09 | 1.09 | 0 | 0 | 271.9447 | 0 | 0 | 0 | 1 | 0 | 0 | 1.105
221 | HVAC | Equipment | Energy Efficient Laboratory Fume Hood | Chemicals and Plastics | Turnover | IchTgsd221 | 1 | 0.90687 | 7998.855 | 0 | gsd | 20 | 1.09 | 1.09 | 1.09 | 1.09 | 1.12 | 1.12 | 1.12 | 1.12 | 1.12 | 1.12 | 1.09 | 1.09 | 0 | 0 | 112.6451 | 0 | 0 | 0 | 1 | 0 | 0 | 1.105
221 | HVAC | Equipment | Energy Efficient Laboratory Fume Hood | Chemicals and Plastics | New | IchNgsd221 | 1 | 0.90687 | 7998.855 | 0 | gsd | 20 | 1.09 | 1.09 | 1.09 | 1.09 | 1.12 | 1.12 | 1.12 | 1.12 | 1.12 | 1.12 | 1.09 | 1.09 | 0 | 0 | 112.6451 | 0 | 0 | 0 | 1 | 0 | 0 | 1.105
221 | HVAC | Equipment | Energy Efficient Laboratory Fume Hood | Construction | Turnover | IcoTgsd221 | 1 | 0.90687 | 7998.855 | 0 | gsd | 20 | 1.09 | 1.09 | 1.09 | 1.09 | 1.12 | 1.12 | 1.12 | 1.12 | 1.12 | 1.12 | 1.09 | 1.09 | 0 | 0 | 697.7457 | 0 | 0 | 0 | 1 | 0 | 0 | 1.105
221 | HVAC | Equipment | Energy Efficient Laboratory Fume Hood | Construction | New | IcoNgsd221 | 1 | 0.90687 | 7998.855 | 0 | gsd | 20 | 1.09 | 1.09 | 1.09 | 1.09 | 1.12 | 1.12 | 1.12 | 1.12 | 1.12 | 1.12 | 1.09 | 1.09 | 0 | 0 | 697.7457 | 0 | 0 | 0 | 1 | 0 | 0 | 1.105
221 | HVAC | Equipment | Energy Efficient Laboratory Fume Hood | Electrical and Electronic Equip. | Turnover | IelTgsd221 | 1 | 0.90687 | 7998.855 | 0 | gsd | 20 | 1.09 | 1.09 | 1.09 | 1.09 | 1.12 | 1.12 | 1.12 | 1.12 | 1.12 | 1.12 | 1.09 | 1.09 | 0 | 0 | 143.6282 | 0 | 0 | 0 | 1 | 0 | 0 | 1.105
221 | HVAC | Equipment | Energy Efficient Laboratory Fume Hood | Electrical and Electronic Equip. | New | IelNgsd221 | 1 | 0.90687 | 7998.855 | 0 | gsd | 20 | 1.09 | 1.09 | 1.09 | 1.09 | 1.12 | 1.12 | 1.12 | 1.12 | 1.12 | 1.12 | 1.09 | 1.09 | 0 | 0 | 143.6282 | 0 | 0 | 0 | 1 | 0 | 0 | 1.105
221 | HVAC | Equipment | Energy Efficient Laboratory Fume Hood | Lumber/Furniture/Pulp/Paper | Turnover | IluTgsd221 | 1 | 0.90687 | 7998.855 | 0 | gsd | 20 | 1.09 | 1.09 | 1.09 | 1.09 | 1.12 | 1.12 | 1.12 | 1.12 | 1.12 | 1.12 | 1.09 | 1.09 | 0 | 0 | 242.1029 | 0 | 0 | 0 | 1 | 0 | 0 | 1.105
221 | HVAC | Equipment | Energy Efficient Laboratory Fume Hood | Lumber/Furniture/Pulp/Paper | New | IluNgsd221 | 1 | 0.90687 | 7998.855 | 0 | gsd | 20 | 1.09 | 1.09 | 1.09 | 1.09 | 1.12 | 1.12 | 1.12 | 1.12 | 1.12 | 1.12 | 1.09 | 1.09 | 0 | 0 | 242.1029 | 0 | 0 | 0 | 1 | 0 | 0 | 1.105
221 | HVAC | Equipment | Energy Efficient Laboratory Fume Hood | Metal Products and Machinery | Turnover | ImeTgsd221 | 1 | 0.90687 | 7998.855 | 0 | gsd | 20 | 1.09 | 1.09 | 1.09 | 1.09 | 1.12 | 1.12 | 1.12 | 1.12 | 1.12 | 1.12 | 1.09 | 1.09 | 0 | 0 | 625.835 | 0 | 0 | 0 | 1 | 0 | 0 | 1.105
221 | HVAC | Equipment | Energy Efficient Laboratory Fume Hood | Metal Products and Machinery | New | ImeNgsd221 | 1 | 0.90687 | 7998.855 | 0 | gsd | 20 | 1.09 | 1.09 | 1.09 | 1.09 | 1.12 | 1.12 | 1.12 | 1.12 | 1.12 | 1.12 | 1.09 | 1.09 | 0 | 0 | 625.835 | 0 | 0 | 0 | 1 | 0 | 0 | 1.105
221 | HVAC | Equipment | Energy Efficient Laboratory Fume Hood | Miscellaneous Manufacturing | Turnover | ImiTgsd221 | 1 | 0.90687 | 7998.855 | 0 | gsd | 20 | 1.09 | 1.09 | 1.09 | 1.09 | 1.12 | 1.12 | 1.12 | 1.12 | 1.12 | 1.12 | 1.09 | 1.09 | 0 | 0 | 697.7457 | 0 | 0 | 0 | 1 | 0 | 0 | 1.105
221 | HVAC | Equipment | Energy Efficient Laboratory Fume Hood | Miscellaneous Manufacturing | New | ImiNgsd221 | 1 | 0.90687 | 7998.855 | 0 | gsd | 20 | 1.09 | 1.09 | 1.09 | 1.09 | 1.12 | 1.12 | 1.12 | 1.12 | 1.12 | 1.12 | 1.09 | 1.09 | 0 | 0 | 697.7457 | 0 | 0 | 0 | 1 | 0 | 0 | 1.105
221 | HVAC | Equipment | Energy Efficient Laboratory Fume Hood | Primary Resources Industries | Turnover | IprTgsd221 | 1 | 0.90687 | 7998.855 | 0 | gsd | 20 | 1.09 | 1.09 | 1.09 | 1.09 | 1.12 | 1.12 | 1.12 | 1.12 | 1.12 | 1.12 | 1.09 | 1.09 | 0 | 0 | 87.2433 | 0 | 0 | 0 | 1 | 0 | 0 | 1.105
221 | HVAC | Equipment | Energy Efficient Laboratory Fume Hood | Primary Resources Industries | New | IprNgsd221 | 1 | 0.90687 | 7998.855 | 0 | gsd | 20 | 1.09 | 1.09 | 1.09 | 1.09 | 1.12 | 1.12 | 1.12 | 1.12 | 1.12 | 1.12 | 1.09 | 1.09 | 0 | 0 | 87.2433 | 0 | 0 | 0 | 1 | 0 | 0 | 1.105
221 | HVAC | Equipment | Energy Efficient Laboratory Fume Hood | Stone/Clay/Glass/Concrete | Turnover | IstTgsd221 | 1 | 0.90687 | 7998.855 | 0 | gsd | 20 | 1.09 | 1.09 | 1.09 | 1.09 | 1.12 | 1.12 | 1.12 | 1.12 | 1.12 | 1.12 | 1.09 | 1.09 | 0 | 0 | 463.8821 | 0 | 0 | 0 | 1 | 0 | 0 | 1.105
221 | HVAC | Equipment | Energy Efficient Laboratory Fume Hood | Stone/Clay/Glass/Concrete | New | IstNgsd221 | 1 | 0.90687 | 7998.855 | 0 | gsd | 20 | 1.09 | 1.09 | 1.09 | 1.09 | 1.12 | 1.12 | 1.12 | 1.12 | 1.12 | 1.12 | 1.09 | 1.09 | 0 | 0 | 463.8821 | 0 | 0 | 0 | 1 | 0 | 0 | 1.105
221 | HVAC | Equipment | Energy Efficient Laboratory Fume Hood | Textiles and Leather | Turnover | IteTgsd221 | 1 | 0.90687 | 7998.855 | 0 | gsd | 20 | 1.09 | 1.09 | 1.09 | 1.09 | 1.12 | 1.12 | 1.12 | 1.12 | 1.12 | 1.12 | 1.09 | 1.09 | 0 | 0 | 260.3792 | 0 | 0 | 0 | 1 | 0 | 0 | 1.105
221 | HVAC | Equipment | Energy Efficient Laboratory Fume Hood | Textiles and Leather | New | IteNgsd221 | 1 | 0.90687 | 7998.855 | 0 | gsd | 20 | 1.09 | 1.09 | 1.09 | 1.09 | 1.12 | 1.12 | 1.12 | 1.12 | 1.12 | 1.12 | 1.09 | 1.09 | 0 | 0 | 260.3792 | 0 | 0 | 0 | 1 | 0 | 0 | 1.105
221 | HVAC | Equipment | Energy Efficient Laboratory Fume Hood | Transportation Equipment | Turnover | ItrTgsd221 | 1 | 0.90687 | 7998.855 | 0 | gsd | 20 | 1.09 | 1.09 | 1.09 | 1.09 | 1.12 | 1.12 | 1.12 | 1.12 | 1.12 | 1.12 | 1.09 | 1.09 | 0 | 0 | 79.3317 | 0 | 0 | 0 | 1 | 0 | 0 | 1.105
221 | HVAC | Equipment | Energy Efficient Laboratory Fume Hood | Transportation Equipment | New | ItrNgsd221 | 1 | 0.90687 | 7998.855 | 0 | gsd | 20 | 1.09 | 1.09 | 1.09 | 1.09 | 1.12 | 1.12 | 1.12 | 1.12 | 1.12 | 1.12 | 1.09 | 1.09 | 0 | 0 | 79.3317 | 0 | 0 | 0 | 1 | 0 | 0 | 1.105
221 | HVAC | Equipment | Energy Efficient Laboratory Fume Hood | Water and Wastewater | Turnover | IwaTgsd221 | 1 | 0.90687 | 7998.855 | 0 | gsd | 20 | 1.09 | 1.09 | 1.09 | 1.09 | 1.12 | 1.12 | 1.12 | 1.12 | 1.12 | 1.12 | 1.09 | 1.09 | 0 | 0 | 54.3357 | 0 | 0 | 0 | 1 | 0 | 0 | 1.105
221 | HVAC | Equipment | Energy Efficient Laboratory Fume Hood | Water and Wastewater | New | IwaNgsd221 | 1 | 0.90687 | 7998.855 | 0 | gsd | 20 | 1.09 | 1.09 | 1.09 | 1.09 | 1.12 | 1.12 | 1.12 | 1.12 | 1.12 | 1.12 | 1.09 | 1.09 | 0 | 0 | 54.3357 | 0 | 0 | 0 | 1 | 0 | 0 | 1.105
222 | HVAC | Equipment | Energy Recovery Ventilation System | Agriculture and Assembly | Existing | IagEgsd222 | 1 | 0.90687 | 7998.855 | 0 | gsd | 15 | 1.09 | 1.09 | 1.09 | 1.09 | 1.12 | 1.12 | 1.12 | 1.12 | 1.12 | 1.12 | 1.09 | 1.09 | 0 | 0 | 19868.4558 | 0 | 0 | 0 | 1 | 0 | 0 | 1.105
222 | HVAC | Equipment | Energy Recovery Ventilation System | Agriculture and Assembly | New | IagNgsd222 | 1 | 0.90687 | 7998.855 | 0 | gsd | 15 | 1.09 | 1.09 | 1.09 | 1.09 | 1.12 | 1.12 | 1.12 | 1.12 | 1.12 | 1.12 | 1.09 | 1.09 | 0 | 0 | 19868.4558 | 0 | 0 | 0 | 1 | 0 | 0 | 1.105
222 | HVAC | Equipment | Energy Recovery Ventilation System | Chemicals and Plastics | Existing | IchEgsd222 | 1 | 0.90687 | 7998.855 | 0 | gsd | 15 | 1.09 | 1.09 | 1.09 | 1.09 | 1.12 | 1.12 | 1.12 | 1.12 | 1.12 | 1.12 | 1.09 | 1.09 | 0 | 0 | 19868.4558 | 0 | 0 | 0 | 1 | 0 | 0 | 1.105
222 | HVAC | Equipment | Energy Recovery Ventilation System | Chemicals and Plastics | New | IchNgsd222 | 1 | 0.90687 | 7998.855 | 0 | gsd | 15 | 1.09 | 1.09 | 1.09 | 1.09 | 1.12 | 1.12 | 1.12 | 1.12 | 1.12 | 1.12 | 1.09 | 1.09 | 0 | 0 | 19868.4558 | 0 | 0 | 0 | 1 | 0 | 0 | 1.105
222 | HVAC | Equipment | Energy Recovery Ventilation System | Construction | Existing | IcoEgsd222 | 1 | 0.90687 | 7998.855 | 0 | gsd | 15 | 1.09 | 1.09 | 1.09 | 1.09 | 1.12 | 1.12 | 1.12 | 1.12 | 1.12 | 1.12 | 1.09 | 1.09 | 0 | 0 | 19868.4558 | 0 | 0 | 0 | 1 | 0 | 0 | 1.105
222 | HVAC | Equipment | Energy Recovery Ventilation System | Construction | New | IcoNgsd222 | 1 | 0.90687 | 7998.855 | 0 | gsd | 15 | 1.09 | 1.09 | 1.09 | 1.09 | 1.12 | 1.12 | 1.12 | 1.12 | 1.12 | 1.12 | 1.09 | 1.09 | 0 | 0 | 19868.4558 | 0 | 0 | 0 | 1 | 0 | 0 | 1.105
222 | HVAC | Equipment | Energy Recovery Ventilation System | Electrical and Electronic Equip. | Existing | IelEgsd222 | 1 | 0.90687 | 7998.855 | 0 | gsd | 15 | 1.09 | 1.09 | 1.09 | 1.09 | 1.12 | 1.12 | 1.12 | 1.12 | 1.12 | 1.12 | 1.09 | 1.09 | 0 | 0 | 19868.4558 | 0 | 0 | 0 | 1 | 0 | 0 | 1.105
222 | HVAC | Equipment | Energy Recovery Ventilation System | Electrical and Electronic Equip. | New | IelNgsd222 | 1 | 0.90687 | 7998.855 | 0 | gsd | 15 | 1.09 | 1.09 | 1.09 | 1.09 | 1.12 | 1.12 | 1.12 | 1.12 | 1.12 | 1.12 | 1.09 | 1.09 | 0 | 0 | 19868.4558 | 0 | 0 | 0 | 1 | 0 | 0 | 1.105
222 | HVAC | Equipment | Energy Recovery Ventilation System | Lumber/Furniture/Pulp/Paper | Existing | IluEgsd222 | 1 | 0.90687 | 7998.855 | 0 | gsd | 15 | 1.09 | 1.09 | 1.09 | 1.09 | 1.12 | 1.12 | 1.12 | 1.12 | 1.12 | 1.12 | 1.09 | 1.09 | 0 | 0 | 19868.4558 | 0 | 0 | 0 | 1 | 0 | 0 | 1.105
222 | HVAC | Equipment | Energy Recovery Ventilation System | Lumber/Furniture/Pulp/Paper | New | IluNgsd222 | 1 | 0.90687 | 7998.855 | 0 | gsd | 15 | 1.09 | 1.09 | 1.09 | 1.09 | 1.12 | 1.12 | 1.12 | 1.12 | 1.12 | 1.12 | 1.09 | 1.09 | 0 | 0 | 19868.4558 | 0 | 0 | 0 | 1 | 0 | 0 | 1.105
222 | HVAC | Equipment | Energy Recovery Ventilation System | Metal Products and Machinery | Existing | ImeEgsd222 | 1 | 0.90687 | 7998.855 | 0 | gsd | 15 | 1.09 | 1.09 | 1.09 | 1.09 | 1.12 | 1.12 | 1.12 | 1.12 | 1.12 | 1.12 | 1.09 | 1.09 | 0 | 0 | 19868.4558 | 0 | 0 | 0 | 1 | 0 | 0 | 1.105
222 | HVAC | Equipment | Energy Recovery Ventilation System | Metal Products and Machinery | New | ImeNgsd222 | 1 | 0.90687 | 7998.855 | 0 | gsd | 15 | 1.09 | 1.09 | 1.09 | 1.09 | 1.12 | 1.12 | 1.12 | 1.12 | 1.12 | 1.12 | 1.09 | 1.09 | 0 | 0 | 19868.4558 | 0 | 0 | 0 | 1 | 0 | 0 | 1.105
222 | HVAC | Equipment | Energy Recovery Ventilation System | Miscellaneous Manufacturing | Existing | ImiEgsd222 | 1 | 0.90687 | 7998.855 | 0 | gsd | 15 | 1.09 | 1.09 | 1.09 | 1.09 | 1.12 | 1.12 | 1.12 | 1.12 | 1.12 | 1.12 | 1.09 | 1.09 | 0 | 0 | 19868.4558 | 0 | 0 | 0 | 1 | 0 | 0 | 1.105
222 | HVAC | Equipment | Energy Recovery Ventilation System | Miscellaneous Manufacturing | New | ImiNgsd222 | 1 | 0.90687 | 7998.855 | 0 | gsd | 15 | 1.09 | 1.09 | 1.09 | 1.09 | 1.12 | 1.12 | 1.12 | 1.12 | 1.12 | 1.12 | 1.09 | 1.09 | 0 | 0 | 19868.4558 | 0 | 0 | 0 | 1 | 0 | 0 | 1.105
222 | HVAC | Equipment | Energy Recovery Ventilation System | Primary Resources Industries | Existing | IprEgsd222 | 1 | 0.90687 | 7998.855 | 0 | gsd | 15 | 1.09 | 1.09 | 1.09 | 1.09 | 1.12 | 1.12 | 1.12 | 1.12 | 1.12 | 1.12 | 1.09 | 1.09 | 0 | 0 | 19868.4558 | 0 | 0 | 0 | 1 | 0 | 0 | 1.105
222 | HVAC | Equipment | Energy Recovery Ventilation System | Primary Resources Industries | New | IprNgsd222 | 1 | 0.90687 | 7998.855 | 0 | gsd | 15 | 1.09 | 1.09 | 1.09 | 1.09 | 1.12 | 1.12 | 1.12 | 1.12 | 1.12 | 1.12 | 1.09 | 1.09 | 0 | 0 | 19868.4558 | 0 | 0 | 0 | 1 | 0 | 0 | 1.105
222 | HVAC | Equipment | Energy Recovery Ventilation System | Stone/Clay/Glass/Concrete | Existing | IstEgsd222 | 1 | 0.90687 | 7998.855 | 0 | gsd | 15 | 1.09 | 1.09 | 1.09 | 1.09 | 1.12 | 1.12 | 1.12 | 1.12 | 1.12 | 1.12 | 1.09 | 1.09 | 0 | 0 | 19868.4558 | 0 | 0 | 0 | 1 | 0 | 0 | 1.105
222 | HVAC | Equipment | Energy Recovery Ventilation System | Stone/Clay/Glass/Concrete | New | IstNgsd222 | 1 | 0.90687 | 7998.855 | 0 | gsd | 15 | 1.09 | 1.09 | 1.09 | 1.09 | 1.12 | 1.12 | 1.12 | 1.12 | 1.12 | 1.12 | 1.09 | 1.09 | 0 | 0 | 19868.4558 | 0 | 0 | 0 | 1 | 0 | 0 | 1.105
222 | HVAC | Equipment | Energy Recovery Ventilation System | Textiles and Leather | Existing | IteEgsd222 | 1 | 0.90687 | 7998.855 | 0 | gsd | 15 | 1.09 | 1.09 | 1.09 | 1.09 | 1.12 | 1.12 | 1.12 | 1.12 | 1.12 | 1.12 | 1.09 | 1.09 | 0 | 0 | 19868.4558 | 0 | 0 | 0 | 1 | 0 | 0 | 1.105
222 | HVAC | Equipment | Energy Recovery Ventilation System | Textiles and Leather | New | IteNgsd222 | 1 | 0.90687 | 7998.855 | 0 | gsd | 15 | 1.09 | 1.09 | 1.09 | 1.09 | 1.12 | 1.12 | 1.12 | 1.12 | 1.12 | 1.12 | 1.09 | 1.09 | 0 | 0 | 19868.4558 | 0 | 0 | 0 | 1 | 0 | 0 | 1.105
222 | HVAC | Equipment | Energy Recovery Ventilation System | Transportation Equipment | Existing | ItrEgsd222 | 1 | 0.90687 | 7998.855 | 0 | gsd | 15 | 1.09 | 1.09 | 1.09 | 1.09 | 1.12 | 1.12 | 1.12 | 1.12 | 1.12 | 1.12 | 1.09 | 1.09 | 0 | 0 | 19868.4558 | 0 | 0 | 0 | 1 | 0 | 0 | 1.105
222 | HVAC | Equipment | Energy Recovery Ventilation System | Transportation Equipment | New | ItrNgsd222 | 1 | 0.90687 | 7998.855 | 0 | gsd | 15 | 1.09 | 1.09 | 1.09 | 1.09 | 1.12 | 1.12 | 1.12 | 1.12 | 1.12 | 1.12 | 1.09 | 1.09 | 0 | 0 | 19868.4558 | 0 | 0 | 0 | 1 | 0 | 0 | 1.105
222 | HVAC | Equipment | Energy Recovery Ventilation System | Water and Wastewater | Existing | IwaEgsd222 | 1 | 0.90687 | 7998.855 | 0 | gsd | 15 | 1.09 | 1.09 | 1.09 | 1.09 | 1.12 | 1.12 | 1.12 | 1.12 | 1.12 | 1.12 | 1.09 | 1.09 | 0 | 0 | 19868.4558 | 0 | 0 | 0 | 1 | 0 | 0 | 1.105
222 | HVAC | Equipment | Energy Recovery Ventilation System | Water and Wastewater | New | IwaNgsd222 | 1 | 0.90687 | 7998.855 | 0 | gsd | 15 | 1.09 | 1.09 | 1.09 | 1.09 | 1.12 | 1.12 | 1.12 | 1.12 | 1.12 | 1.12 | 1.09 | 1.09 | 0 | 0 | 19868.4558 | 0 | 0 | 0 | 1 | 0 | 0 | 1.105
223 | HVAC | Equipment | Energy Star room ac | Agriculture and Assembly | Turnover | IagTgsd223 | 1 | 0.90687 | 7998.855 | 0 | gsd | 12 | 1.09 | 1.09 | 1.09 | 1.09 | 1.12 | 1.12 | 1.12 | 1.12 | 1.12 | 1.12 | 1.09 | 1.09 | 0 | 0 | 685.6495 | 0 | 0 | 0 | 1 | 0 | 0 | 1.105
223 | HVAC | Equipment | Energy Star room ac | Agriculture and Assembly | New | IagNgsd223 | 1 | 0.90687 | 7998.855 | 0 | gsd | 12 | 1.09 | 1.09 | 1.09 | 1.09 | 1.12 | 1.12 | 1.12 | 1.12 | 1.12 | 1.12 | 1.09 | 1.09 | 0 | 0 | 685.6495 | 0 | 0 | 0 | 1 | 0 | 0 | 1.105
223 | HVAC | Equipment | Energy Star room ac | Chemicals and Plastics | Turnover | IchTgsd223 | 1 | 0.90687 | 7998.855 | 0 | gsd | 12 | 1.09 | 1.09 | 1.09 | 1.09 | 1.12 | 1.12 | 1.12 | 1.12 | 1.12 | 1.12 | 1.09 | 1.09 | 0 | 0 | 685.6495 | 0 | 0 | 0 | 1 | 0 | 0 | 1.105
223 | HVAC | Equipment | Energy Star room ac | Chemicals and Plastics | New | IchNgsd223 | 1 | 0.90687 | 7998.855 | 0 | gsd | 12 | 1.09 | 1.09 | 1.09 | 1.09 | 1.12 | 1.12 | 1.12 | 1.12 | 1.12 | 1.12 | 1.09 | 1.09 | 0 | 0 | 685.6495 | 0 | 0 | 0 | 1 | 0 | 0 | 1.105
223 | HVAC | Equipment | Energy Star room ac | Construction | Turnover | IcoTgsd223 | 1 | 0.90687 | 7998.855 | 0 | gsd | 12 | 1.09 | 1.09 | 1.09 | 1.09 | 1.12 | 1.12 | 1.12 | 1.12 | 1.12 | 1.12 | 1.09 | 1.09 | 0 | 0 | 685.6495 | 0 | 0 | 0 | 1 | 0 | 0 | 1.105
223 | HVAC | Equipment | Energy Star room ac | Construction | New | IcoNgsd223 | 1 | 0.90687 | 7998.855 | 0 | gsd | 12 | 1.09 | 1.09 | 1.09 | 1.09 | 1.12 | 1.12 | 1.12 | 1.12 | 1.12 | 1.12 | 1.09 | 1.09 | 0 | 0 | 685.6495 | 0 | 0 | 0 | 1 | 0 | 0 | 1.105
223 | HVAC | Equipment | Energy Star room ac | Electrical and Electronic Equip. | Turnover | IelTgsd223 | 1 | 0.90687 | 7998.855 | 0 | gsd | 12 | 1.09 | 1.09 | 1.09 | 1.09 | 1.12 | 1.12 | 1.12 | 1.12 | 1.12 | 1.12 | 1.09 | 1.09 | 0 | 0 | 685.6495 | 0 | 0 | 0 | 1 | 0 | 0 | 1.105
223 | HVAC | Equipment | Energy Star room ac | Electrical and Electronic Equip. | New | IelNgsd223 | 1 | 0.90687 | 7998.855 | 0 | gsd | 12 | 1.09 | 1.09 | 1.09 | 1.09 | 1.12 | 1.12 | 1.12 | 1.12 | 1.12 | 1.12 | 1.09 | 1.09 | 0 | 0 | 685.6495 | 0 | 0 | 0 | 1 | 0 | 0 | 1.105
223 | HVAC | Equipment | Energy Star room ac | Lumber/Furniture/Pulp/Paper | Turnover | IluTgsd223 | 1 | 0.90687 | 7998.855 | 0 | gsd | 12 | 1.09 | 1.09 | 1.09 | 1.09 | 1.12 | 1.12 | 1.12 | 1.12 | 1.12 | 1.12 | 1.09 | 1.09 | 0 | 0 | 685.6495 | 0 | 0 | 0 | 1 | 0 | 0 | 1.105
223 | HVAC | Equipment | Energy Star room ac | Lumber/Furniture/Pulp/Paper | New | IluNgsd223 | 1 | 0.90687 | 7998.855 | 0 | gsd | 12 | 1.09 | 1.09 | 1.09 | 1.09 | 1.12 | 1.12 | 1.12 | 1.12 | 1.12 | 1.12 | 1.09 | 1.09 | 0 | 0 | 685.6495 | 0 | 0 | 0 | 1 | 0 | 0 | 1.105
223 | HVAC | Equipment | Energy Star room ac | Metal Products and Machinery | Turnover | ImeTgsd223 | 1 | 0.90687 | 7998.855 | 0 | gsd | 12 | 1.09 | 1.09 | 1.09 | 1.09 | 1.12 | 1.12 | 1.12 | 1.12 | 1.12 | 1.12 | 1.09 | 1.09 | 0 | 0 | 685.6495 | 0 | 0 | 0 | 1 | 0 | 0 | 1.105
223 | HVAC | Equipment | Energy Star room ac | Metal Products and Machinery | New | ImeNgsd223 | 1 | 0.90687 | 7998.855 | 0 | gsd | 12 | 1.09 | 1.09 | 1.09 | 1.09 | 1.12 | 1.12 | 1.12 | 1.12 | 1.12 | 1.12 | 1.09 | 1.09 | 0 | 0 | 685.6495 | 0 | 0 | 0 | 1 | 0 | 0 | 1.105
223 | HVAC | Equipment | Energy Star room ac | Miscellaneous Manufacturing | Turnover | ImiTgsd223 | 1 | 0.90687 | 7998.855 | 0 | gsd | 12 | 1.09 | 1.09 | 1.09 | 1.09 | 1.12 | 1.12 | 1.12 | 1.12 | 1.12 | 1.12 | 1.09 | 1.09 | 0 | 0 | 685.6495 | 0 | 0 | 0 | 1 | 0 | 0 | 1.105
223 | HVAC | Equipment | Energy Star room ac | Miscellaneous Manufacturing | New | ImiNgsd223 | 1 | 0.90687 | 7998.855 | 0 | gsd | 12 | 1.09 | 1.09 | 1.09 | 1.09 | 1.12 | 1.12 | 1.12 | 1.12 | 1.12 | 1.12 | 1.09 | 1.09 | 0 | 0 | 685.6495 | 0 | 0 | 0 | 1 | 0 | 0 | 1.105
223 | HVAC | Equipment | Energy Star room ac | Primary Resources Industries | Turnover | IprTgsd223 | 1 | 0.90687 | 7998.855 | 0 | gsd | 12 | 1.09 | 1.09 | 1.09 | 1.09 | 1.12 | 1.12 | 1.12 | 1.12 | 1.12 | 1.12 | 1.09 | 1.09 | 0 | 0 | 685.6495 | 0 | 0 | 0 | 1 | 0 | 0 | 1.105
223 | HVAC | Equipment | Energy Star room ac | Primary Resources Industries | New | IprNgsd223 | 1 | 0.90687 | 7998.855 | 0 | gsd | 12 | 1.09 | 1.09 | 1.09 | 1.09 | 1.12 | 1.12 | 1.12 | 1.12 | 1.12 | 1.12 | 1.09 | 1.09 | 0 | 0 | 685.6495 | 0 | 0 | 0 | 1 | 0 | 0 | 1.105
223 | HVAC | Equipment | Energy Star room ac | Stone/Clay/Glass/Concrete | Turnover | IstTgsd223 | 1 | 0.90687 | 7998.855 | 0 | gsd | 12 | 1.09 | 1.09 | 1.09 | 1.09 | 1.12 | 1.12 | 1.12 | 1.12 | 1.12 | 1.12 | 1.09 | 1.09 | 0 | 0 | 685.6495 | 0 | 0 | 0 | 1 | 0 | 0 | 1.105
223 | HVAC | Equipment | Energy Star room ac | Stone/Clay/Glass/Concrete | New | IstNgsd223 | 1 | 0.90687 | 7998.855 | 0 | gsd | 12 | 1.09 | 1.09 | 1.09 | 1.09 | 1.12 | 1.12 | 1.12 | 1.12 | 1.12 | 1.12 | 1.09 | 1.09 | 0 | 0 | 685.6495 | 0 | 0 | 0 | 1 | 0 | 0 | 1.105
223 | HVAC | Equipment | Energy Star room ac | Textiles and Leather | Turnover | IteTgsd223 | 1 | 0.90687 | 7998.855 | 0 | gsd | 12 | 1.09 | 1.09 | 1.09 | 1.09 | 1.12 | 1.12 | 1.12 | 1.12 | 1.12 | 1.12 | 1.09 | 1.09 | 0 | 0 | 685.6495 | 0 | 0 | 0 | 1 | 0 | 0 | 1.105
223 | HVAC | Equipment | Energy Star room ac | Textiles and Leather | New | IteNgsd223 | 1 | 0.90687 | 7998.855 | 0 | gsd | 12 | 1.09 | 1.09 | 1.09 | 1.09 | 1.12 | 1.12 | 1.12 | 1.12 | 1.12 | 1.12 | 1.09 | 1.09 | 0 | 0 | 685.6495 | 0 | 0 | 0 | 1 | 0 | 0 | 1.105
223 | HVAC | Equipment | Energy Star room ac | Transportation Equipment | Turnover | ItrTgsd223 | 1 | 0.90687 | 7998.855 | 0 | gsd | 12 | 1.09 | 1.09 | 1.09 | 1.09 | 1.12 | 1.12 | 1.12 | 1.12 | 1.12 | 1.12 | 1.09 | 1.09 | 0 | 0 | 685.6495 | 0 | 0 | 0 | 1 | 0 | 0 | 1.105
223 | HVAC | Equipment | Energy Star room ac | Transportation Equipment | New | ItrNgsd223 | 1 | 0.90687 | 7998.855 | 0 | gsd | 12 | 1.09 | 1.09 | 1.09 | 1.09 | 1.12 | 1.12 | 1.12 | 1.12 | 1.12 | 1.12 | 1.09 | 1.09 | 0 | 0 | 685.6495 | 0 | 0 | 0 | 1 | 0 | 0 | 1.105
223 | HVAC | Equipment | Energy Star room ac | Water and Wastewater | Turnover | IwaTgsd223 | 1 | 0.90687 | 7998.855 | 0 | gsd | 12 | 1.09 | 1.09 | 1.09 | 1.09 | 1.12 | 1.12 | 1.12 | 1.12 | 1.12 | 1.12 | 1.09 | 1.09 | 0 | 0 | 685.6495 | 0 | 0 | 0 | 1 | 0 | 0 | 1.105
223 | HVAC | Equipment | Energy Star room ac | Water and Wastewater | New | IwaNgsd223 | 1 | 0.90687 | 7998.855 | 0 | gsd | 12 | 1.09 | 1.09 | 1.09 | 1.09 | 1.12 | 1.12 | 1.12 | 1.12 | 1.12 | 1.12 | 1.09 | 1.09 | 0 | 0 | 685.6495 | 0 | 0 | 0 | 1 | 0 | 0 | 1.105
224 | HVAC | Equipment | HE Air Cooled Chiller - All Compressor Types - 100 Tons | Agriculture and Assembly | Turnover | IagTgsd224 | 1 | 0.90687 | 7998.855 | 0 | gsd | 23 | 1.09 | 1.09 | 1.09 | 1.09 | 1.12 | 1.12 | 1.12 | 1.12 | 1.12 | 1.12 | 1.09 | 1.09 | 0 | 0 | 19691.9091 | 0 | 0 | 0 | 1 | 0 | 0 | 1.105
224 | HVAC | Equipment | HE Air Cooled Chiller - All Compressor Types - 100 Tons | Agriculture and Assembly | New | IagNgsd224 | 1 | 0.90687 | 7998.855 | 0 | gsd | 23 | 1.09 | 1.09 | 1.09 | 1.09 | 1.12 | 1.12 | 1.12 | 1.12 | 1.12 | 1.12 | 1.09 | 1.09 | 0 | 0 | 19691.9091 | 0 | 0 | 0 | 1 | 0 | 0 | 1.105
224 | HVAC | Equipment | HE Air Cooled Chiller - All Compressor Types - 100 Tons | Chemicals and Plastics | Turnover | IchTgsd224 | 1 | 0.90687 | 7998.855 | 0 | gsd | 23 | 1.09 | 1.09 | 1.09 | 1.09 | 1.12 | 1.12 | 1.12 | 1.12 | 1.12 | 1.12 | 1.09 | 1.09 | 0 | 0 | 19691.9091 | 0 | 0 | 0 | 1 | 0 | 0 | 1.105
224 | HVAC | Equipment | HE Air Cooled Chiller - All Compressor Types - 100 Tons | Chemicals and Plastics | New | IchNgsd224 | 1 | 0.90687 | 7998.855 | 0 | gsd | 23 | 1.09 | 1.09 | 1.09 | 1.09 | 1.12 | 1.12 | 1.12 | 1.12 | 1.12 | 1.12 | 1.09 | 1.09 | 0 | 0 | 19691.9091 | 0 | 0 | 0 | 1 | 0 | 0 | 1.105
224 | HVAC | Equipment | HE Air Cooled Chiller - All Compressor Types - 100 Tons | Construction | Turnover | IcoTgsd224 | 1 | 0.90687 | 7998.855 | 0 | gsd | 23 | 1.09 | 1.09 | 1.09 | 1.09 | 1.12 | 1.12 | 1.12 | 1.12 | 1.12 | 1.12 | 1.09 | 1.09 | 0 | 0 | 19691.9091 | 0 | 0 | 0 | 1 | 0 | 0 | 1.105
224 | HVAC | Equipment | HE Air Cooled Chiller - All Compressor Types - 100 Tons | Construction | New | IcoNgsd224 | 1 | 0.90687 | 7998.855 | 0 | gsd | 23 | 1.09 | 1.09 | 1.09 | 1.09 | 1.12 | 1.12 | 1.12 | 1.12 | 1.12 | 1.12 | 1.09 | 1.09 | 0 | 0 | 19691.9091 | 0 | 0 | 0 | 1 | 0 | 0 | 1.105
224 | HVAC | Equipment | HE Air Cooled Chiller - All Compressor Types - 100 Tons | Electrical and Electronic Equip. | Turnover | IelTgsd224 | 1 | 0.90687 | 7998.855 | 0 | gsd | 23 | 1.09 | 1.09 | 1.09 | 1.09 | 1.12 | 1.12 | 1.12 | 1.12 | 1.12 | 1.12 | 1.09 | 1.09 | 0 | 0 | 19691.9091 | 0 | 0 | 0 | 1 | 0 | 0 | 1.105
224 | HVAC | Equipment | HE Air Cooled Chiller - All Compressor Types - 100 Tons | Electrical and Electronic Equip. | New | IelNgsd224 | 1 | 0.90687 | 7998.855 | 0 | gsd | 23 | 1.09 | 1.09 | 1.09 | 1.09 | 1.12 | 1.12 | 1.12 | 1.12 | 1.12 | 1.12 | 1.09 | 1.09 | 0 | 0 | 19691.9091 | 0 | 0 | 0 | 1 | 0 | 0 | 1.105
224 | HVAC | Equipment | HE Air Cooled Chiller - All Compressor Types - 100 Tons | Lumber/Furniture/Pulp/Paper | Turnover | IluTgsd224 | 1 | 0.90687 | 7998.855 | 0 | gsd | 23 | 1.09 | 1.09 | 1.09 | 1.09 | 1.12 | 1.12 | 1.12 | 1.12 | 1.12 | 1.12 | 1.09 | 1.09 | 0 | 0 | 19691.9091 | 0 | 0 | 0 | 1 | 0 | 0 | 1.105
224 | HVAC | Equipment | HE Air Cooled Chiller - All Compressor Types - 100 Tons | Lumber/Furniture/Pulp/Paper | New | IluNgsd224 | 1 | 0.90687 | 7998.855 | 0 | gsd | 23 | 1.09 | 1.09 | 1.09 | 1.09 | 1.12 | 1.12 | 1.12 | 1.12 | 1.12 | 1.12 | 1.09 | 1.09 | 0 | 0 | 19691.9091 | 0 | 0 | 0 | 1 | 0 | 0 | 1.105
224 | HVAC | Equipment | HE Air Cooled Chiller - All Compressor Types - 100 Tons | Metal Products and Machinery | Turnover | ImeTgsd224 | 1 | 0.90687 | 7998.855 | 0 | gsd | 23 | 1.09 | 1.09 | 1.09 | 1.09 | 1.12 | 1.12 | 1.12 | 1.12 | 1.12 | 1.12 | 1.09 | 1.09 | 0 | 0 | 19691.9091 | 0 | 0 | 0 | 1 | 0 | 0 | 1.105
224 | HVAC | Equipment | HE Air Cooled Chiller - All Compressor Types - 100 Tons | Metal Products and Machinery | New | ImeNgsd224 | 1 | 0.90687 | 7998.855 | 0 | gsd | 23 | 1.09 | 1.09 | 1.09 | 1.09 | 1.12 | 1.12 | 1.12 | 1.12 | 1.12 | 1.12 | 1.09 | 1.09 | 0 | 0 | 19691.9091 | 0 | 0 | 0 | 1 | 0 | 0 | 1.105
224 | HVAC | Equipment | HE Air Cooled Chiller - All Compressor Types - 100 Tons | Miscellaneous Manufacturing | Turnover | ImiTgsd224 | 1 | 0.90687 | 7998.855 | 0 | gsd | 23 | 1.09 | 1.09 | 1.09 | 1.09 | 1.12 | 1.12 | 1.12 | 1.12 | 1.12 | 1.12 | 1.09 | 1.09 | 0 | 0 | 19691.9091 | 0 | 0 | 0 | 1 | 0 | 0 | 1.105
224 | HVAC | Equipment | HE Air Cooled Chiller - All Compressor Types - 100 Tons | Miscellaneous Manufacturing | New | ImiNgsd224 | 1 | 0.90687 | 7998.855 | 0 | gsd | 23 | 1.09 | 1.09 | 1.09 | 1.09 | 1.12 | 1.12 | 1.12 | 1.12 | 1.12 | 1.12 | 1.09 | 1.09 | 0 | 0 | 19691.9091 | 0 | 0 | 0 | 1 | 0 | 0 | 1.105
224 | HVAC | Equipment | HE Air Cooled Chiller - All Compressor Types - 100 Tons | Primary Resources Industries | Turnover | IprTgsd224 | 1 | 0.90687 | 7998.855 | 0 | gsd | 23 | 1.09 | 1.09 | 1.09 | 1.09 | 1.12 | 1.12 | 1.12 | 1.12 | 1.12 | 1.12 | 1.09 | 1.09 | 0 | 0 | 19691.9091 | 0 | 0 | 0 | 1 | 0 | 0 | 1.105
224 | HVAC | Equipment | HE Air Cooled Chiller - All Compressor Types - 100 Tons | Primary Resources Industries | New | IprNgsd224 | 1 | 0.90687 | 7998.855 | 0 | gsd | 23 | 1.09 | 1.09 | 1.09 | 1.09 | 1.12 | 1.12 | 1.12 | 1.12 | 1.12 | 1.12 | 1.09 | 1.09 | 0 | 0 | 19691.9091 | 0 | 0 | 0 | 1 | 0 | 0 | 1.105
224 | HVAC | Equipment | HE Air Cooled Chiller - All Compressor Types - 100 Tons | Stone/Clay/Glass/Concrete | Turnover | IstTgsd224 | 1 | 0.90687 | 7998.855 | 0 | gsd | 23 | 1.09 | 1.09 | 1.09 | 1.09 | 1.12 | 1.12 | 1.12 | 1.12 | 1.12 | 1.12 | 1.09 | 1.09 | 0 | 0 | 19691.9091 | 0 | 0 | 0 | 1 | 0 | 0 | 1.105
224 | HVAC | Equipment | HE Air Cooled Chiller - All Compressor Types - 100 Tons | Stone/Clay/Glass/Concrete | New | IstNgsd224 | 1 | 0.90687 | 7998.855 | 0 | gsd | 23 | 1.09 | 1.09 | 1.09 | 1.09 | 1.12 | 1.12 | 1.12 | 1.12 | 1.12 | 1.12 | 1.09 | 1.09 | 0 | 0 | 19691.9091 | 0 | 0 | 0 | 1 | 0 | 0 | 1.105
224 | HVAC | Equipment | HE Air Cooled Chiller - All Compressor Types - 100 Tons | Textiles and Leather | Turnover | IteTgsd224 | 1 | 0.90687 | 7998.855 | 0 | gsd | 23 | 1.09 | 1.09 | 1.09 | 1.09 | 1.12 | 1.12 | 1.12 | 1.12 | 1.12 | 1.12 | 1.09 | 1.09 | 0 | 0 | 19691.9091 | 0 | 0 | 0 | 1 | 0 | 0 | 1.105
224 | HVAC | Equipment | HE Air Cooled Chiller - All Compressor Types - 100 Tons | Textiles and Leather | New | IteNgsd224 | 1 | 0.90687 | 7998.855 | 0 | gsd | 23 | 1.09 | 1.09 | 1.09 | 1.09 | 1.12 | 1.12 | 1.12 | 1.12 | 1.12 | 1.12 | 1.09 | 1.09 | 0 | 0 | 19691.9091 | 0 | 0 | 0 | 1 | 0 | 0 | 1.105
224 | HVAC | Equipment | HE Air Cooled Chiller - All Compressor Types - 100 Tons | Transportation Equipment | Turnover | ItrTgsd224 | 1 | 0.90687 | 7998.855 | 0 | gsd | 23 | 1.09 | 1.09 | 1.09 | 1.09 | 1.12 | 1.12 | 1.12 | 1.12 | 1.12 | 1.12 | 1.09 | 1.09 | 0 | 0 | 19691.9091 | 0 | 0 | 0 | 1 | 0 | 0 | 1.105
224 | HVAC | Equipment | HE Air Cooled Chiller - All Compressor Types - 100 Tons | Transportation Equipment | New | ItrNgsd224 | 1 | 0.90687 | 7998.855 | 0 | gsd | 23 | 1.09 | 1.09 | 1.09 | 1.09 | 1.12 | 1.12 | 1.12 | 1.12 | 1.12 | 1.12 | 1.09 | 1.09 | 0 | 0 | 19691.9091 | 0 | 0 | 0 | 1 | 0 | 0 | 1.105
224 | HVAC | Equipment | HE Air Cooled Chiller - All Compressor Types - 100 Tons | Water and Wastewater | Turnover | IwaTgsd224 | 1 | 0.90687 | 7998.855 | 0 | gsd | 23 | 1.09 | 1.09 | 1.09 | 1.09 | 1.12 | 1.12 | 1.12 | 1.12 | 1.12 | 1.12 | 1.09 | 1.09 | 0 | 0 | 19691.9091 | 0 | 0 | 0 | 1 | 0 | 0 | 1.105
224 | HVAC | Equipment | HE Air Cooled Chiller - All Compressor Types - 100 Tons | Water and Wastewater | New | IwaNgsd224 | 1 | 0.90687 | 7998.855 | 0 | gsd | 23 | 1.09 | 1.09 | 1.09 | 1.09 | 1.12 | 1.12 | 1.12 | 1.12 | 1.12 | 1.12 | 1.09 | 1.09 | 0 | 0 | 19691.9091 | 0 | 0 | 0 | 1 | 0 | 0 | 1.105
225 | HVAC | Equipment | HE Air Cooled Chiller - All Compressor Types - 300 Tons | Agriculture and Assembly | Turnover | IagTgsd225 | 1 | 0.90687 | 7998.855 | 0 | gsd | 15 | 1.09 | 1.09 | 1.09 | 1.09 | 1.12 | 1.12 | 1.12 | 1.12 | 1.12 | 1.12 | 1.09 | 1.09 | 0 | 0 | 6018.5227 | 0 | 0 | 0 | 1 | 0 | 0 | 1.105
225 | HVAC | Equipment | HE Air Cooled Chiller - All Compressor Types - 300 Tons | Agriculture and Assembly | New | IagNgsd225 | 1 | 0.90687 | 7998.855 | 0 | gsd | 15 | 1.09 | 1.09 | 1.09 | 1.09 | 1.12 | 1.12 | 1.12 | 1.12 | 1.12 | 1.12 | 1.09 | 1.09 | 0 | 0 | 6018.5227 | 0 | 0 | 0 | 1 | 0 | 0 | 1.105
225 | HVAC | Equipment | HE Air Cooled Chiller - All Compressor Types - 300 Tons | Chemicals and Plastics | Turnover | IchTgsd225 | 1 | 0.90687 | 7998.855 | 0 | gsd | 15 | 1.09 | 1.09 | 1.09 | 1.09 | 1.12 | 1.12 | 1.12 | 1.12 | 1.12 | 1.12 | 1.09 | 1.09 | 0 | 0 | 6018.5227 | 0 | 0 | 0 | 1 | 0 | 0 | 1.105
225 | HVAC | Equipment | HE Air Cooled Chiller - All Compressor Types - 300 Tons | Chemicals and Plastics | New | IchNgsd225 | 1 | 0.90687 | 7998.855 | 0 | gsd | 15 | 1.09 | 1.09 | 1.09 | 1.09 | 1.12 | 1.12 | 1.12 | 1.12 | 1.12 | 1.12 | 1.09 | 1.09 | 0 | 0 | 6018.5227 | 0 | 0 | 0 | 1 | 0 | 0 | 1.105
225 | HVAC | Equipment | HE Air Cooled Chiller - All Compressor Types - 300 Tons | Construction | Turnover | IcoTgsd225 | 1 | 0.90687 | 7998.855 | 0 | gsd | 15 | 1.09 | 1.09 | 1.09 | 1.09 | 1.12 | 1.12 | 1.12 | 1.12 | 1.12 | 1.12 | 1.09 | 1.09 | 0 | 0 | 6018.5227 | 0 | 0 | 0 | 1 | 0 | 0 | 1.105
225 | HVAC | Equipment | HE Air Cooled Chiller - All Compressor Types - 300 Tons | Construction | New | IcoNgsd225 | 1 | 0.90687 | 7998.855 | 0 | gsd | 15 | 1.09 | 1.09 | 1.09 | 1.09 | 1.12 | 1.12 | 1.12 | 1.12 | 1.12 | 1.12 | 1.09 | 1.09 | 0 | 0 | 6018.5227 | 0 | 0 | 0 | 1 | 0 | 0 | 1.105
225 | HVAC | Equipment | HE Air Cooled Chiller - All Compressor Types - 300 Tons | Electrical and Electronic Equip. | Turnover | IelTgsd225 | 1 | 0.90687 | 7998.855 | 0 | gsd | 15 | 1.09 | 1.09 | 1.09 | 1.09 | 1.12 | 1.12 | 1.12 | 1.12 | 1.12 | 1.12 | 1.09 | 1.09 | 0 | 0 | 6018.5227 | 0 | 0 | 0 | 1 | 0 | 0 | 1.105
225 | HVAC | Equipment | HE Air Cooled Chiller - All Compressor Types - 300 Tons | Electrical and Electronic Equip. | New | IelNgsd225 | 1 | 0.90687 | 7998.855 | 0 | gsd | 15 | 1.09 | 1.09 | 1.09 | 1.09 | 1.12 | 1.12 | 1.12 | 1.12 | 1.12 | 1.12 | 1.09 | 1.09 | 0 | 0 | 6018.5227 | 0 | 0 | 0 | 1 | 0 | 0 | 1.105
225 | HVAC | Equipment | HE Air Cooled Chiller - All Compressor Types - 300 Tons | Lumber/Furniture/Pulp/Paper | Turnover | IluTgsd225 | 1 | 0.90687 | 7998.855 | 0 | gsd | 15 | 1.09 | 1.09 | 1.09 | 1.09 | 1.12 | 1.12 | 1.12 | 1.12 | 1.12 | 1.12 | 1.09 | 1.09 | 0 | 0 | 6018.5227 | 0 | 0 | 0 | 1 | 0 | 0 | 1.105
225 | HVAC | Equipment | HE Air Cooled Chiller - All Compressor Types - 300 Tons | Lumber/Furniture/Pulp/Paper | New | IluNgsd225 | 1 | 0.90687 | 7998.855 | 0 | gsd | 15 | 1.09 | 1.09 | 1.09 | 1.09 | 1.12 | 1.12 | 1.12 | 1.12 | 1.12 | 1.12 | 1.09 | 1.09 | 0 | 0 | 6018.5227 | 0 | 0 | 0 | 1 | 0 | 0 | 1.105
225 | HVAC | Equipment | HE Air Cooled Chiller - All Compressor Types - 300 Tons | Metal Products and Machinery | Turnover | ImeTgsd225 | 1 | 0.90687 | 7998.855 | 0 | gsd | 15 | 1.09 | 1.09 | 1.09 | 1.09 | 1.12 | 1.12 | 1.12 | 1.12 | 1.12 | 1.12 | 1.09 | 1.09 | 0 | 0 | 6018.5227 | 0 | 0 | 0 | 1 | 0 | 0 | 1.105
225 | HVAC | Equipment | HE Air Cooled Chiller - All Compressor Types - 300 Tons | Metal Products and Machinery | New | ImeNgsd225 | 1 | 0.90687 | 7998.855 | 0 | gsd | 15 | 1.09 | 1.09 | 1.09 | 1.09 | 1.12 | 1.12 | 1.12 | 1.12 | 1.12 | 1.12 | 1.09 | 1.09 | 0 | 0 | 6018.5227 | 0 | 0 | 0 | 1 | 0 | 0 | 1.105
225 | HVAC | Equipment | HE Air Cooled Chiller - All Compressor Types - 300 Tons | Miscellaneous Manufacturing | Turnover | ImiTgsd225 | 1 | 0.90687 | 7998.855 | 0 | gsd | 15 | 1.09 | 1.09 | 1.09 | 1.09 | 1.12 | 1.12 | 1.12 | 1.12 | 1.12 | 1.12 | 1.09 | 1.09 | 0 | 0 | 6018.5227 | 0 | 0 | 0 | 1 | 0 | 0 | 1.105
225 | HVAC | Equipment | HE Air Cooled Chiller - All Compressor Types - 300 Tons | Miscellaneous Manufacturing | New | ImiNgsd225 | 1 | 0.90687 | 7998.855 | 0 | gsd | 15 | 1.09 | 1.09 | 1.09 | 1.09 | 1.12 | 1.12 | 1.12 | 1.12 | 1.12 | 1.12 | 1.09 | 1.09 | 0 | 0 | 6018.5227 | 0 | 0 | 0 | 1 | 0 | 0 | 1.105
225 | HVAC | Equipment | HE Air Cooled Chiller - All Compressor Types - 300 Tons | Primary Resources Industries | Turnover | IprTgsd225 | 1 | 0.90687 | 7998.855 | 0 | gsd | 15 | 1.09 | 1.09 | 1.09 | 1.09 | 1.12 | 1.12 | 1.12 | 1.12 | 1.12 | 1.12 | 1.09 | 1.09 | 0 | 0 | 6018.5227 | 0 | 0 | 0 | 1 | 0 | 0 | 1.105
225 | HVAC | Equipment | HE Air Cooled Chiller - All Compressor Types - 300 Tons | Primary Resources Industries | New | IprNgsd225 | 1 | 0.90687 | 7998.855 | 0 | gsd | 15 | 1.09 | 1.09 | 1.09 | 1.09 | 1.12 | 1.12 | 1.12 | 1.12 | 1.12 | 1.12 | 1.09 | 1.09 | 0 | 0 | 6018.5227 | 0 | 0 | 0 | 1 | 0 | 0 | 1.105
225 | HVAC | Equipment | HE Air Cooled Chiller - All Compressor Types - 300 Tons | Stone/Clay/Glass/Concrete | Turnover | IstTgsd225 | 1 | 0.90687 | 7998.855 | 0 | gsd | 15 | 1.09 | 1.09 | 1.09 | 1.09 | 1.12 | 1.12 | 1.12 | 1.12 | 1.12 | 1.12 | 1.09 | 1.09 | 0 | 0 | 6018.5227 | 0 | 0 | 0 | 1 | 0 | 0 | 1.105
225 | HVAC | Equipment | HE Air Cooled Chiller - All Compressor Types - 300 Tons | Stone/Clay/Glass/Concrete | New | IstNgsd225 | 1 | 0.90687 | 7998.855 | 0 | gsd | 15 | 1.09 | 1.09 | 1.09 | 1.09 | 1.12 | 1.12 | 1.12 | 1.12 | 1.12 | 1.12 | 1.09 | 1.09 | 0 | 0 | 6018.5227 | 0 | 0 | 0 | 1 | 0 | 0 | 1.105
225 | HVAC | Equipment | HE Air Cooled Chiller - All Compressor Types - 300 Tons | Textiles and Leather | Turnover | IteTgsd225 | 1 | 0.90687 | 7998.855 | 0 | gsd | 15 | 1.09 | 1.09 | 1.09 | 1.09 | 1.12 | 1.12 | 1.12 | 1.12 | 1.12 | 1.12 | 1.09 | 1.09 | 0 | 0 | 6018.5227 | 0 | 0 | 0 | 1 | 0 | 0 | 1.105
225 | HVAC | Equipment | HE Air Cooled Chiller - All Compressor Types - 300 Tons | Textiles and Leather | New | IteNgsd225 | 1 | 0.90687 | 7998.855 | 0 | gsd | 15 | 1.09 | 1.09 | 1.09 | 1.09 | 1.12 | 1.12 | 1.12 | 1.12 | 1.12 | 1.12 | 1.09 | 1.09 | 0 | 0 | 6018.5227 | 0 | 0 | 0 | 1 | 0 | 0 | 1.105
225 | HVAC | Equipment | HE Air Cooled Chiller - All Compressor Types - 300 Tons | Transportation Equipment | Turnover | ItrTgsd225 | 1 | 0.90687 | 7998.855 | 0 | gsd | 15 | 1.09 | 1.09 | 1.09 | 1.09 | 1.12 | 1.12 | 1.12 | 1.12 | 1.12 | 1.12 | 1.09 | 1.09 | 0 | 0 | 6018.5227 | 0 | 0 | 0 | 1 | 0 | 0 | 1.105
225 | HVAC | Equipment | HE Air Cooled Chiller - All Compressor Types - 300 Tons | Transportation Equipment | New | ItrNgsd225 | 1 | 0.90687 | 7998.855 | 0 | gsd | 15 | 1.09 | 1.09 | 1.09 | 1.09 | 1.12 | 1.12 | 1.12 | 1.12 | 1.12 | 1.12 | 1.09 | 1.09 | 0 | 0 | 6018.5227 | 0 | 0 | 0 | 1 | 0 | 0 | 1.105
225 | HVAC | Equipment | HE Air Cooled Chiller - All Compressor Types - 300 Tons | Water and Wastewater | Turnover | IwaTgsd225 | 1 | 0.90687 | 7998.855 | 0 | gsd | 15 | 1.09 | 1.09 | 1.09 | 1.09 | 1.12 | 1.12 | 1.12 | 1.12 | 1.12 | 1.12 | 1.09 | 1.09 | 0 | 0 | 6018.5227 | 0 | 0 | 0 | 1 | 0 | 0 | 1.105
225 | HVAC | Equipment | HE Air Cooled Chiller - All Compressor Types - 300 Tons | Water and Wastewater | New | IwaNgsd225 | 1 | 0.90687 | 7998.855 | 0 | gsd | 15 | 1.09 | 1.09 | 1.09 | 1.09 | 1.12 | 1.12 | 1.12 | 1.12 | 1.12 | 1.12 | 1.09 | 1.09 | 0 | 0 | 6018.5227 | 0 | 0 | 0 | 1 | 0 | 0 | 1.105
226 | HVAC | Equipment | HE DX 11.25-20.0 Tons Elec Heat | Agriculture and Assembly | Turnover | IagTgsd226 | 1 | 0.90687 | 7998.855 | 0 | gsd | 15 | 1.09 | 1.09 | 1.09 | 1.09 | 1.12 | 1.12 | 1.12 | 1.12 | 1.12 | 1.12 | 1.09 | 1.09 | 0 | 0 | 15612.3666 | 0 | 0 | 0 | 1 | 0 | 0 | 1.105
226 | HVAC | Equipment | HE DX 11.25-20.0 Tons Elec Heat | Agriculture and Assembly | New | IagNgsd226 | 1 | 0.90687 | 7998.855 | 0 | gsd | 15 | 1.09 | 1.09 | 1.09 | 1.09 | 1.12 | 1.12 | 1.12 | 1.12 | 1.12 | 1.12 | 1.09 | 1.09 | 0 | 0 | 15612.3666 | 0 | 0 | 0 | 1 | 0 | 0 | 1.105
226 | HVAC | Equipment | HE DX 11.25-20.0 Tons Elec Heat | Chemicals and Plastics | Turnover | IchTgsd226 | 1 | 0.90687 | 7998.855 | 0 | gsd | 15 | 1.09 | 1.09 | 1.09 | 1.09 | 1.12 | 1.12 | 1.12 | 1.12 | 1.12 | 1.12 | 1.09 | 1.09 | 0 | 0 | 15612.3666 | 0 | 0 | 0 | 1 | 0 | 0 | 1.105
226 | HVAC | Equipment | HE DX 11.25-20.0 Tons Elec Heat | Chemicals and Plastics | New | IchNgsd226 | 1 | 0.90687 | 7998.855 | 0 | gsd | 15 | 1.09 | 1.09 | 1.09 | 1.09 | 1.12 | 1.12 | 1.12 | 1.12 | 1.12 | 1.12 | 1.09 | 1.09 | 0 | 0 | 15612.3666 | 0 | 0 | 0 | 1 | 0 | 0 | 1.105
226 | HVAC | Equipment | HE DX 11.25-20.0 Tons Elec Heat | Construction | Turnover | IcoTgsd226 | 1 | 0.90687 | 7998.855 | 0 | gsd | 15 | 1.09 | 1.09 | 1.09 | 1.09 | 1.12 | 1.12 | 1.12 | 1.12 | 1.12 | 1.12 | 1.09 | 1.09 | 0 | 0 | 15612.3666 | 0 | 0 | 0 | 1 | 0 | 0 | 1.105
226 | HVAC | Equipment | HE DX 11.25-20.0 Tons Elec Heat | Construction | New | IcoNgsd226 | 1 | 0.90687 | 7998.855 | 0 | gsd | 15 | 1.09 | 1.09 | 1.09 | 1.09 | 1.12 | 1.12 | 1.12 | 1.12 | 1.12 | 1.12 | 1.09 | 1.09 | 0 | 0 | 15612.3666 | 0 | 0 | 0 | 1 | 0 | 0 | 1.105
226 | HVAC | Equipment | HE DX 11.25-20.0 Tons Elec Heat | Electrical and Electronic Equip. | Turnover | IelTgsd226 | 1 | 0.90687 | 7998.855 | 0 | gsd | 15 | 1.09 | 1.09 | 1.09 | 1.09 | 1.12 | 1.12 | 1.12 | 1.12 | 1.12 | 1.12 | 1.09 | 1.09 | 0 | 0 | 15612.3666 | 0 | 0 | 0 | 1 | 0 | 0 | 1.105
226 | HVAC | Equipment | HE DX 11.25-20.0 Tons Elec Heat | Electrical and Electronic Equip. | New | IelNgsd226 | 1 | 0.90687 | 7998.855 | 0 | gsd | 15 | 1.09 | 1.09 | 1.09 | 1.09 | 1.12 | 1.12 | 1.12 | 1.12 | 1.12 | 1.12 | 1.09 | 1.09 | 0 | 0 | 15612.3666 | 0 | 0 | 0 | 1 | 0 | 0 | 1.105
226 | HVAC | Equipment | HE DX 11.25-20.0 Tons Elec Heat | Lumber/Furniture/Pulp/Paper | Turnover | IluTgsd226 | 1 | 0.90687 | 7998.855 | 0 | gsd | 15 | 1.09 | 1.09 | 1.09 | 1.09 | 1.12 | 1.12 | 1.12 | 1.12 | 1.12 | 1.12 | 1.09 | 1.09 | 0 | 0 | 15612.3666 | 0 | 0 | 0 | 1 | 0 | 0 | 1.105
226 | HVAC | Equipment | HE DX 11.25-20.0 Tons Elec Heat | Lumber/Furniture/Pulp/Paper | New | IluNgsd226 | 1 | 0.90687 | 7998.855 | 0 | gsd | 15 | 1.09 | 1.09 | 1.09 | 1.09 | 1.12 | 1.12 | 1.12 | 1.12 | 1.12 | 1.12 | 1.09 | 1.09 | 0 | 0 | 15612.3666 | 0 | 0 | 0 | 1 | 0 | 0 | 1.105
226 | HVAC | Equipment | HE DX 11.25-20.0 Tons Elec Heat | Metal Products and Machinery | Turnover | ImeTgsd226 | 1 | 0.90687 | 7998.855 | 0 | gsd | 15 | 1.09 | 1.09 | 1.09 | 1.09 | 1.12 | 1.12 | 1.12 | 1.12 | 1.12 | 1.12 | 1.09 | 1.09 | 0 | 0 | 15612.3666 | 0 | 0 | 0 | 1 | 0 | 0 | 1.105
226 | HVAC | Equipment | HE DX 11.25-20.0 Tons Elec Heat | Metal Products and Machinery | New | ImeNgsd226 | 1 | 0.90687 | 7998.855 | 0 | gsd | 15 | 1.09 | 1.09 | 1.09 | 1.09 | 1.12 | 1.12 | 1.12 | 1.12 | 1.12 | 1.12 | 1.09 | 1.09 | 0 | 0 | 15612.3666 | 0 | 0 | 0 | 1 | 0 | 0 | 1.105
226 | HVAC | Equipment | HE DX 11.25-20.0 Tons Elec Heat | Miscellaneous Manufacturing | Turnover | ImiTgsd226 | 1 | 0.90687 | 7998.855 | 0 | gsd | 15 | 1.09 | 1.09 | 1.09 | 1.09 | 1.12 | 1.12 | 1.12 | 1.12 | 1.12 | 1.12 | 1.09 | 1.09 | 0 | 0 | 15612.3666 | 0 | 0 | 0 | 1 | 0 | 0 | 1.105
226 | HVAC | Equipment | HE DX 11.25-20.0 Tons Elec Heat | Miscellaneous Manufacturing | New | ImiNgsd226 | 1 | 0.90687 | 7998.855 | 0 | gsd | 15 | 1.09 | 1.09 | 1.09 | 1.09 | 1.12 | 1.12 | 1.12 | 1.12 | 1.12 | 1.12 | 1.09 | 1.09 | 0 | 0 | 15612.3666 | 0 | 0 | 0 | 1 | 0 | 0 | 1.105
226 | HVAC | Equipment | HE DX 11.25-20.0 Tons Elec Heat | Primary Resources Industries | Turnover | IprTgsd226 | 1 | 0.90687 | 7998.855 | 0 | gsd | 15 | 1.09 | 1.09 | 1.09 | 1.09 | 1.12 | 1.12 | 1.12 | 1.12 | 1.12 | 1.12 | 1.09 | 1.09 | 0 | 0 | 15612.3666 | 0 | 0 | 0 | 1 | 0 | 0 | 1.105
226 | HVAC | Equipment | HE DX 11.25-20.0 Tons Elec Heat | Primary Resources Industries | New | IprNgsd226 | 1 | 0.90687 | 7998.855 | 0 | gsd | 15 | 1.09 | 1.09 | 1.09 | 1.09 | 1.12 | 1.12 | 1.12 | 1.12 | 1.12 | 1.12 | 1.09 | 1.09 | 0 | 0 | 15612.3666 | 0 | 0 | 0 | 1 | 0 | 0 | 1.105
226 | HVAC | Equipment | HE DX 11.25-20.0 Tons Elec Heat | Stone/Clay/Glass/Concrete | Turnover | IstTgsd226 | 1 | 0.90687 | 7998.855 | 0 | gsd | 15 | 1.09 | 1.09 | 1.09 | 1.09 | 1.12 | 1.12 | 1.12 | 1.12 | 1.12 | 1.12 | 1.09 | 1.09 | 0 | 0 | 15612.3666 | 0 | 0 | 0 | 1 | 0 | 0 | 1.105
226 | HVAC | Equipment | HE DX 11.25-20.0 Tons Elec Heat | Stone/Clay/Glass/Concrete | New | IstNgsd226 | 1 | 0.90687 | 7998.855 | 0 | gsd | 15 | 1.09 | 1.09 | 1.09 | 1.09 | 1.12 | 1.12 | 1.12 | 1.12 | 1.12 | 1.12 | 1.09 | 1.09 | 0 | 0 | 15612.3666 | 0 | 0 | 0 | 1 | 0 | 0 | 1.105
226 | HVAC | Equipment | HE DX 11.25-20.0 Tons Elec Heat | Textiles and Leather | Turnover | IteTgsd226 | 1 | 0.90687 | 7998.855 | 0 | gsd | 15 | 1.09 | 1.09 | 1.09 | 1.09 | 1.12 | 1.12 | 1.12 | 1.12 | 1.12 | 1.12 | 1.09 | 1.09 | 0 | 0 | 15612.3666 | 0 | 0 | 0 | 1 | 0 | 0 | 1.105
226 | HVAC | Equipment | HE DX 11.25-20.0 Tons Elec Heat | Textiles and Leather | New | IteNgsd226 | 1 | 0.90687 | 7998.855 | 0 | gsd | 15 | 1.09 | 1.09 | 1.09 | 1.09 | 1.12 | 1.12 | 1.12 | 1.12 | 1.12 | 1.12 | 1.09 | 1.09 | 0 | 0 | 15612.3666 | 0 | 0 | 0 | 1 | 0 | 0 | 1.105
226 | HVAC | Equipment | HE DX 11.25-20.0 Tons Elec Heat | Transportation Equipment | Turnover | ItrTgsd226 | 1 | 0.90687 | 7998.855 | 0 | gsd | 15 | 1.09 | 1.09 | 1.09 | 1.09 | 1.12 | 1.12 | 1.12 | 1.12 | 1.12 | 1.12 | 1.09 | 1.09 | 0 | 0 | 15612.3666 | 0 | 0 | 0 | 1 | 0 | 0 | 1.105
226 | HVAC | Equipment | HE DX 11.25-20.0 Tons Elec Heat | Transportation Equipment | New | ItrNgsd226 | 1 | 0.90687 | 7998.855 | 0 | gsd | 15 | 1.09 | 1.09 | 1.09 | 1.09 | 1.12 | 1.12 | 1.12 | 1.12 | 1.12 | 1.12 | 1.09 | 1.09 | 0 | 0 | 15612.3666 | 0 | 0 | 0 | 1 | 0 | 0 | 1.105
226 | HVAC | Equipment | HE DX 11.25-20.0 Tons Elec Heat | Water and Wastewater | Turnover | IwaTgsd226 | 1 | 0.90687 | 7998.855 | 0 | gsd | 15 | 1.09 | 1.09 | 1.09 | 1.09 | 1.12 | 1.12 | 1.12 | 1.12 | 1.12 | 1.12 | 1.09 | 1.09 | 0 | 0 | 15612.3666 | 0 | 0 | 0 | 1 | 0 | 0 | 1.105
226 | HVAC | Equipment | HE DX 11.25-20.0 Tons Elec Heat | Water and Wastewater | New | IwaNgsd226 | 1 | 0.90687 | 7998.855 | 0 | gsd | 15 | 1.09 | 1.09 | 1.09 | 1.09 | 1.12 | 1.12 | 1.12 | 1.12 | 1.12 | 1.12 | 1.09 | 1.09 | 0 | 0 | 15612.3666 | 0 | 0 | 0 | 1 | 0 | 0 | 1.105
227 | HVAC | Equipment | HE DX 11.25-20.0 Tons Other Heat | Agriculture and Assembly | Turnover | IagTgsd227 | 1 | 0.90687 | 7998.855 | 0 | gsd | 15 | 1.09 | 1.09 | 1.09 | 1.09 | 1.12 | 1.12 | 1.12 | 1.12 | 1.12 | 1.12 | 1.09 | 1.09 | 0 | 0 | 16149.2582 | 0 | 0 | 0 | 1 | 0 | 0 | 1.105
227 | HVAC | Equipment | HE DX 11.25-20.0 Tons Other Heat | Agriculture and Assembly | New | IagNgsd227 | 1 | 0.90687 | 7998.855 | 0 | gsd | 15 | 1.09 | 1.09 | 1.09 | 1.09 | 1.12 | 1.12 | 1.12 | 1.12 | 1.12 | 1.12 | 1.09 | 1.09 | 0 | 0 | 16149.2582 | 0 | 0 | 0 | 1 | 0 | 0 | 1.105
227 | HVAC | Equipment | HE DX 11.25-20.0 Tons Other Heat | Chemicals and Plastics | Turnover | IchTgsd227 | 1 | 0.90687 | 7998.855 | 0 | gsd | 15 | 1.09 | 1.09 | 1.09 | 1.09 | 1.12 | 1.12 | 1.12 | 1.12 | 1.12 | 1.12 | 1.09 | 1.09 | 0 | 0 | 16149.2582 | 0 | 0 | 0 | 1 | 0 | 0 | 1.105
227 | HVAC | Equipment | HE DX 11.25-20.0 Tons Other Heat | Chemicals and Plastics | New | IchNgsd227 | 1 | 0.90687 | 7998.855 | 0 | gsd | 15 | 1.09 | 1.09 | 1.09 | 1.09 | 1.12 | 1.12 | 1.12 | 1.12 | 1.12 | 1.12 | 1.09 | 1.09 | 0 | 0 | 16149.2582 | 0 | 0 | 0 | 1 | 0 | 0 | 1.105
227 | HVAC | Equipment | HE DX 11.25-20.0 Tons Other Heat | Construction | Turnover | IcoTgsd227 | 1 | 0.90687 | 7998.855 | 0 | gsd | 15 | 1.09 | 1.09 | 1.09 | 1.09 | 1.12 | 1.12 | 1.12 | 1.12 | 1.12 | 1.12 | 1.09 | 1.09 | 0 | 0 | 16149.2582 | 0 | 0 | 0 | 1 | 0 | 0 | 1.105
227 | HVAC | Equipment | HE DX 11.25-20.0 Tons Other Heat | Construction | New | IcoNgsd227 | 1 | 0.90687 | 7998.855 | 0 | gsd | 15 | 1.09 | 1.09 | 1.09 | 1.09 | 1.12 | 1.12 | 1.12 | 1.12 | 1.12 | 1.12 | 1.09 | 1.09 | 0 | 0 | 16149.2582 | 0 | 0 | 0 | 1 | 0 | 0 | 1.105
227 | HVAC | Equipment | HE DX 11.25-20.0 Tons Other Heat | Electrical and Electronic Equip. | Turnover | IelTgsd227 | 1 | 0.90687 | 7998.855 | 0 | gsd | 15 | 1.09 | 1.09 | 1.09 | 1.09 | 1.12 | 1.12 | 1.12 | 1.12 | 1.12 | 1.12 | 1.09 | 1.09 | 0 | 0 | 16149.2582 | 0 | 0 | 0 | 1 | 0 | 0 | 1.105
227 | HVAC | Equipment | HE DX 11.25-20.0 Tons Other Heat | Electrical and Electronic Equip. | New | IelNgsd227 | 1 | 0.90687 | 7998.855 | 0 | gsd | 15 | 1.09 | 1.09 | 1.09 | 1.09 | 1.12 | 1.12 | 1.12 | 1.12 | 1.12 | 1.12 | 1.09 | 1.09 | 0 | 0 | 16149.2582 | 0 | 0 | 0 | 1 | 0 | 0 | 1.105
227 | HVAC | Equipment | HE DX 11.25-20.0 Tons Other Heat | Lumber/Furniture/Pulp/Paper | Turnover | IluTgsd227 | 1 | 0.90687 | 7998.855 | 0 | gsd | 15 | 1.09 | 1.09 | 1.09 | 1.09 | 1.12 | 1.12 | 1.12 | 1.12 | 1.12 | 1.12 | 1.09 | 1.09 | 0 | 0 | 16149.2582 | 0 | 0 | 0 | 1 | 0 | 0 | 1.105
227 | HVAC | Equipment | HE DX 11.25-20.0 Tons Other Heat | Lumber/Furniture/Pulp/Paper | New | IluNgsd227 | 1 | 0.90687 | 7998.855 | 0 | gsd | 15 | 1.09 | 1.09 | 1.09 | 1.09 | 1.12 | 1.12 | 1.12 | 1.12 | 1.12 | 1.12 | 1.09 | 1.09 | 0 | 0 | 16149.2582 | 0 | 0 | 0 | 1 | 0 | 0 | 1.105
227 | HVAC | Equipment | HE DX 11.25-20.0 Tons Other Heat | Metal Products and Machinery | Turnover | ImeTgsd227 | 1 | 0.90687 | 7998.855 | 0 | gsd | 15 | 1.09 | 1.09 | 1.09 | 1.09 | 1.12 | 1.12 | 1.12 | 1.12 | 1.12 | 1.12 | 1.09 | 1.09 | 0 | 0 | 16149.2582 | 0 | 0 | 0 | 1 | 0 | 0 | 1.105
227 | HVAC | Equipment | HE DX 11.25-20.0 Tons Other Heat | Metal Products and Machinery | New | ImeNgsd227 | 1 | 0.90687 | 7998.855 | 0 | gsd | 15 | 1.09 | 1.09 | 1.09 | 1.09 | 1.12 | 1.12 | 1.12 | 1.12 | 1.12 | 1.12 | 1.09 | 1.09 | 0 | 0 | 16149.2582 | 0 | 0 | 0 | 1 | 0 | 0 | 1.105
227 | HVAC | Equipment | HE DX 11.25-20.0 Tons Other Heat | Miscellaneous Manufacturing | Turnover | ImiTgsd227 | 1 | 0.90687 | 7998.855 | 0 | gsd | 15 | 1.09 | 1.09 | 1.09 | 1.09 | 1.12 | 1.12 | 1.12 | 1.12 | 1.12 | 1.12 | 1.09 | 1.09 | 0 | 0 | 16149.2582 | 0 | 0 | 0 | 1 | 0 | 0 | 1.105
227 | HVAC | Equipment | HE DX 11.25-20.0 Tons Other Heat | Miscellaneous Manufacturing | New | ImiNgsd227 | 1 | 0.90687 | 7998.855 | 0 | gsd | 15 | 1.09 | 1.09 | 1.09 | 1.09 | 1.12 | 1.12 | 1.12 | 1.12 | 1.12 | 1.12 | 1.09 | 1.09 | 0 | 0 | 16149.2582 | 0 | 0 | 0 | 1 | 0 | 0 | 1.105
227 | HVAC | Equipment | HE DX 11.25-20.0 Tons Other Heat | Primary Resources Industries | Turnover | IprTgsd227 | 1 | 0.90687 | 7998.855 | 0 | gsd | 15 | 1.09 | 1.09 | 1.09 | 1.09 | 1.12 | 1.12 | 1.12 | 1.12 | 1.12 | 1.12 | 1.09 | 1.09 | 0 | 0 | 16149.2582 | 0 | 0 | 0 | 1 | 0 | 0 | 1.105
227 | HVAC | Equipment | HE DX 11.25-20.0 Tons Other Heat | Primary Resources Industries | New | IprNgsd227 | 1 | 0.90687 | 7998.855 | 0 | gsd | 15 | 1.09 | 1.09 | 1.09 | 1.09 | 1.12 | 1.12 | 1.12 | 1.12 | 1.12 | 1.12 | 1.09 | 1.09 | 0 | 0 | 16149.2582 | 0 | 0 | 0 | 1 | 0 | 0 | 1.105
227 | HVAC | Equipment | HE DX 11.25-20.0 Tons Other Heat | Stone/Clay/Glass/Concrete | Turnover | IstTgsd227 | 1 | 0.90687 | 7998.855 | 0 | gsd | 15 | 1.09 | 1.09 | 1.09 | 1.09 | 1.12 | 1.12 | 1.12 | 1.12 | 1.12 | 1.12 | 1.09 | 1.09 | 0 | 0 | 16149.2582 | 0 | 0 | 0 | 1 | 0 | 0 | 1.105
227 | HVAC | Equipment | HE DX 11.25-20.0 Tons Other Heat | Stone/Clay/Glass/Concrete | New | IstNgsd227 | 1 | 0.90687 | 7998.855 | 0 | gsd | 15 | 1.09 | 1.09 | 1.09 | 1.09 | 1.12 | 1.12 | 1.12 | 1.12 | 1.12 | 1.12 | 1.09 | 1.09 | 0 | 0 | 16149.2582 | 0 | 0 | 0 | 1 | 0 | 0 | 1.105
227 | HVAC | Equipment | HE DX 11.25-20.0 Tons Other Heat | Textiles and Leather | Turnover | IteTgsd227 | 1 | 0.90687 | 7998.855 | 0 | gsd | 15 | 1.09 | 1.09 | 1.09 | 1.09 | 1.12 | 1.12 | 1.12 | 1.12 | 1.12 | 1.12 | 1.09 | 1.09 | 0 | 0 | 16149.2582 | 0 | 0 | 0 | 1 | 0 | 0 | 1.105
227 | HVAC | Equipment | HE DX 11.25-20.0 Tons Other Heat | Textiles and Leather | New | IteNgsd227 | 1 | 0.90687 | 7998.855 | 0 | gsd | 15 | 1.09 | 1.09 | 1.09 | 1.09 | 1.12 | 1.12 | 1.12 | 1.12 | 1.12 | 1.12 | 1.09 | 1.09 | 0 | 0 | 16149.2582 | 0 | 0 | 0 | 1 | 0 | 0 | 1.105
227 | HVAC | Equipment | HE DX 11.25-20.0 Tons Other Heat | Transportation Equipment | Turnover | ItrTgsd227 | 1 | 0.90687 | 7998.855 | 0 | gsd | 15 | 1.09 | 1.09 | 1.09 | 1.09 | 1.12 | 1.12 | 1.12 | 1.12 | 1.12 | 1.12 | 1.09 | 1.09 | 0 | 0 | 16149.2582 | 0 | 0 | 0 | 1 | 0 | 0 | 1.105
227 | HVAC | Equipment | HE DX 11.25-20.0 Tons Other Heat | Transportation Equipment | New | ItrNgsd227 | 1 | 0.90687 | 7998.855 | 0 | gsd | 15 | 1.09 | 1.09 | 1.09 | 1.09 | 1.12 | 1.12 | 1.12 | 1.12 | 1.12 | 1.12 | 1.09 | 1.09 | 0 | 0 | 16149.2582 | 0 | 0 | 0 | 1 | 0 | 0 | 1.105
227 | HVAC | Equipment | HE DX 11.25-20.0 Tons Other Heat | Water and Wastewater | Turnover | IwaTgsd227 | 1 | 0.90687 | 7998.855 | 0 | gsd | 15 | 1.09 | 1.09 | 1.09 | 1.09 | 1.12 | 1.12 | 1.12 | 1.12 | 1.12 | 1.12 | 1.09 | 1.09 | 0 | 0 | 16149.2582 | 0 | 0 | 0 | 1 | 0 | 0 | 1.105
227 | HVAC | Equipment | HE DX 11.25-20.0 Tons Other Heat | Water and Wastewater | New | IwaNgsd227 | 1 | 0.90687 | 7998.855 | 0 | gsd | 15 | 1.09 | 1.09 | 1.09 | 1.09 | 1.12 | 1.12 | 1.12 | 1.12 | 1.12 | 1.12 | 1.09 | 1.09 | 0 | 0 | 16149.2582 | 0 | 0 | 0 | 1 | 0 | 0 | 1.105
228 | HVAC | Equipment | HE DX 5.4-11.25 Tons Elect Heat | Agriculture and Assembly | Turnover | IagTgsd228 | 1 | 0.90687 | 7998.855 | 0 | gsd | 15 | 1.09 | 1.09 | 1.09 | 1.09 | 1.12 | 1.12 | 1.12 | 1.12 | 1.12 | 1.12 | 1.09 | 1.09 | 0 | 0 | 10497.9563 | 0 | 0 | 0 | 1 | 0 | 0 | 1.105
228 | HVAC | Equipment | HE DX 5.4-11.25 Tons Elect Heat | Agriculture and Assembly | New | IagNgsd228 | 1 | 0.90687 | 7998.855 | 0 | gsd | 15 | 1.09 | 1.09 | 1.09 | 1.09 | 1.12 | 1.12 | 1.12 | 1.12 | 1.12 | 1.12 | 1.09 | 1.09 | 0 | 0 | 10497.9563 | 0 | 0 | 0 | 1 | 0 | 0 | 1.105
228 | HVAC | Equipment | HE DX 5.4-11.25 Tons Elect Heat | Chemicals and Plastics | Turnover | IchTgsd228 | 1 | 0.90687 | 7998.855 | 0 | gsd | 15 | 1.09 | 1.09 | 1.09 | 1.09 | 1.12 | 1.12 | 1.12 | 1.12 | 1.12 | 1.12 | 1.09 | 1.09 | 0 | 0 | 10497.9563 | 0 | 0 | 0 | 1 | 0 | 0 | 1.105
228 | HVAC | Equipment | HE DX 5.4-11.25 Tons Elect Heat | Chemicals and Plastics | New | IchNgsd228 | 1 | 0.90687 | 7998.855 | 0 | gsd | 15 | 1.09 | 1.09 | 1.09 | 1.09 | 1.12 | 1.12 | 1.12 | 1.12 | 1.12 | 1.12 | 1.09 | 1.09 | 0 | 0 | 10497.9563 | 0 | 0 | 0 | 1 | 0 | 0 | 1.105
228 | HVAC | Equipment | HE DX 5.4-11.25 Tons Elect Heat | Construction | Turnover | IcoTgsd228 | 1 | 0.90687 | 7998.855 | 0 | gsd | 15 | 1.09 | 1.09 | 1.09 | 1.09 | 1.12 | 1.12 | 1.12 | 1.12 | 1.12 | 1.12 | 1.09 | 1.09 | 0 | 0 | 10497.9563 | 0 | 0 | 0 | 1 | 0 | 0 | 1.105
228 | HVAC | Equipment | HE DX 5.4-11.25 Tons Elect Heat | Construction | New | IcoNgsd228 | 1 | 0.90687 | 7998.855 | 0 | gsd | 15 | 1.09 | 1.09 | 1.09 | 1.09 | 1.12 | 1.12 | 1.12 | 1.12 | 1.12 | 1.12 | 1.09 | 1.09 | 0 | 0 | 10497.9563 | 0 | 0 | 0 | 1 | 0 | 0 | 1.105
228 | HVAC | Equipment | HE DX 5.4-11.25 Tons Elect Heat | Electrical and Electronic Equip. | Turnover | IelTgsd228 | 1 | 0.90687 | 7998.855 | 0 | gsd | 15 | 1.09 | 1.09 | 1.09 | 1.09 | 1.12 | 1.12 | 1.12 | 1.12 | 1.12 | 1.12 | 1.09 | 1.09 | 0 | 0 | 10497.9563 | 0 | 0 | 0 | 1 | 0 | 0 | 1.105
228 | HVAC | Equipment | HE DX 5.4-11.25 Tons Elect Heat | Electrical and Electronic Equip. | New | IelNgsd228 | 1 | 0.90687 | 7998.855 | 0 | gsd | 15 | 1.09 | 1.09 | 1.09 | 1.09 | 1.12 | 1.12 | 1.12 | 1.12 | 1.12 | 1.12 | 1.09 | 1.09 | 0 | 0 | 10497.9563 | 0 | 0 | 0 | 1 | 0 | 0 | 1.105
228 | HVAC | Equipment | HE DX 5.4-11.25 Tons Elect Heat | Lumber/Furniture/Pulp/Paper | Turnover | IluTgsd228 | 1 | 0.90687 | 7998.855 | 0 | gsd | 15 | 1.09 | 1.09 | 1.09 | 1.09 | 1.12 | 1.12 | 1.12 | 1.12 | 1.12 | 1.12 | 1.09 | 1.09 | 0 | 0 | 10497.9563 | 0 | 0 | 0 | 1 | 0 | 0 | 1.105
228 | HVAC | Equipment | HE DX 5.4-11.25 Tons Elect Heat | Lumber/Furniture/Pulp/Paper | New | IluNgsd228 | 1 | 0.90687 | 7998.855 | 0 | gsd | 15 | 1.09 | 1.09 | 1.09 | 1.09 | 1.12 | 1.12 | 1.12 | 1.12 | 1.12 | 1.12 | 1.09 | 1.09 | 0 | 0 | 10497.9563 | 0 | 0 | 0 | 1 | 0 | 0 | 1.105
228 | HVAC | Equipment | HE DX 5.4-11.25 Tons Elect Heat | Metal Products and Machinery | Turnover | ImeTgsd228 | 1 | 0.90687 | 7998.855 | 0 | gsd | 15 | 1.09 | 1.09 | 1.09 | 1.09 | 1.12 | 1.12 | 1.12 | 1.12 | 1.12 | 1.12 | 1.09 | 1.09 | 0 | 0 | 10497.9563 | 0 | 0 | 0 | 1 | 0 | 0 | 1.105
228 | HVAC | Equipment | HE DX 5.4-11.25 Tons Elect Heat | Metal Products and Machinery | New | ImeNgsd228 | 1 | 0.90687 | 7998.855 | 0 | gsd | 15 | 1.09 | 1.09 | 1.09 | 1.09 | 1.12 | 1.12 | 1.12 | 1.12 | 1.12 | 1.12 | 1.09 | 1.09 | 0 | 0 | 10497.9563 | 0 | 0 | 0 | 1 | 0 | 0 | 1.105
228 | HVAC | Equipment | HE DX 5.4-11.25 Tons Elect Heat | Miscellaneous Manufacturing | Turnover | ImiTgsd228 | 1 | 0.90687 | 7998.855 | 0 | gsd | 15 | 1.09 | 1.09 | 1.09 | 1.09 | 1.12 | 1.12 | 1.12 | 1.12 | 1.12 | 1.12 | 1.09 | 1.09 | 0 | 0 | 10497.9563 | 0 | 0 | 0 | 1 | 0 | 0 | 1.105
228 | HVAC | Equipment | HE DX 5.4-11.25 Tons Elect Heat | Miscellaneous Manufacturing | New | ImiNgsd228 | 1 | 0.90687 | 7998.855 | 0 | gsd | 15 | 1.09 | 1.09 | 1.09 | 1.09 | 1.12 | 1.12 | 1.12 | 1.12 | 1.12 | 1.12 | 1.09 | 1.09 | 0 | 0 | 10497.9563 | 0 | 0 | 0 | 1 | 0 | 0 | 1.105
228 | HVAC | Equipment | HE DX 5.4-11.25 Tons Elect Heat | Primary Resources Industries | Turnover | IprTgsd228 | 1 | 0.90687 | 7998.855 | 0 | gsd | 15 | 1.09 | 1.09 | 1.09 | 1.09 | 1.12 | 1.12 | 1.12 | 1.12 | 1.12 | 1.12 | 1.09 | 1.09 | 0 | 0 | 10497.9563 | 0 | 0 | 0 | 1 | 0 | 0 | 1.105
228 | HVAC | Equipment | HE DX 5.4-11.25 Tons Elect Heat | Primary Resources Industries | New | IprNgsd228 | 1 | 0.90687 | 7998.855 | 0 | gsd | 15 | 1.09 | 1.09 | 1.09 | 1.09 | 1.12 | 1.12 | 1.12 | 1.12 | 1.12 | 1.12 | 1.09 | 1.09 | 0 | 0 | 10497.9563 | 0 | 0 | 0 | 1 | 0 | 0 | 1.105
228 | HVAC | Equipment | HE DX 5.4-11.25 Tons Elect Heat | Stone/Clay/Glass/Concrete | Turnover | IstTgsd228 | 1 | 0.90687 | 7998.855 | 0 | gsd | 15 | 1.09 | 1.09 | 1.09 | 1.09 | 1.12 | 1.12 | 1.12 | 1.12 | 1.12 | 1.12 | 1.09 | 1.09 | 0 | 0 | 10497.9563 | 0 | 0 | 0 | 1 | 0 | 0 | 1.105
228 | HVAC | Equipment | HE DX 5.4-11.25 Tons Elect Heat | Stone/Clay/Glass/Concrete | New | IstNgsd228 | 1 | 0.90687 | 7998.855 | 0 | gsd | 15 | 1.09 | 1.09 | 1.09 | 1.09 | 1.12 | 1.12 | 1.12 | 1.12 | 1.12 | 1.12 | 1.09 | 1.09 | 0 | 0 | 10497.9563 | 0 | 0 | 0 | 1 | 0 | 0 | 1.105
228 | HVAC | Equipment | HE DX 5.4-11.25 Tons Elect Heat | Textiles and Leather | Turnover | IteTgsd228 | 1 | 0.90687 | 7998.855 | 0 | gsd | 15 | 1.09 | 1.09 | 1.09 | 1.09 | 1.12 | 1.12 | 1.12 | 1.12 | 1.12 | 1.12 | 1.09 | 1.09 | 0 | 0 | 10497.9563 | 0 | 0 | 0 | 1 | 0 | 0 | 1.105
228 | HVAC | Equipment | HE DX 5.4-11.25 Tons Elect Heat | Textiles and Leather | New | IteNgsd228 | 1 | 0.90687 | 7998.855 | 0 | gsd | 15 | 1.09 | 1.09 | 1.09 | 1.09 | 1.12 | 1.12 | 1.12 | 1.12 | 1.12 | 1.12 | 1.09 | 1.09 | 0 | 0 | 10497.9563 | 0 | 0 | 0 | 1 | 0 | 0 | 1.105
228 | HVAC | Equipment | HE DX 5.4-11.25 Tons Elect Heat | Transportation Equipment | Turnover | ItrTgsd228 | 1 | 0.90687 | 7998.855 | 0 | gsd | 15 | 1.09 | 1.09 | 1.09 | 1.09 | 1.12 | 1.12 | 1.12 | 1.12 | 1.12 | 1.12 | 1.09 | 1.09 | 0 | 0 | 10497.9563 | 0 | 0 | 0 | 1 | 0 | 0 | 1.105
228 | HVAC | Equipment | HE DX 5.4-11.25 Tons Elect Heat | Transportation Equipment | New | ItrNgsd228 | 1 | 0.90687 | 7998.855 | 0 | gsd | 15 | 1.09 | 1.09 | 1.09 | 1.09 | 1.12 | 1.12 | 1.12 | 1.12 | 1.12 | 1.12 | 1.09 | 1.09 | 0 | 0 | 10497.9563 | 0 | 0 | 0 | 1 | 0 | 0 | 1.105
228 | HVAC | Equipment | HE DX 5.4-11.25 Tons Elect Heat | Water and Wastewater | Turnover | IwaTgsd228 | 1 | 0.90687 | 7998.855 | 0 | gsd | 15 | 1.09 | 1.09 | 1.09 | 1.09 | 1.12 | 1.12 | 1.12 | 1.12 | 1.12 | 1.12 | 1.09 | 1.09 | 0 | 0 | 10497.9563 | 0 | 0 | 0 | 1 | 0 | 0 | 1.105
228 | HVAC | Equipment | HE DX 5.4-11.25 Tons Elect Heat | Water and Wastewater | New | IwaNgsd228 | 1 | 0.90687 | 7998.855 | 0 | gsd | 15 | 1.09 | 1.09 | 1.09 | 1.09 | 1.12 | 1.12 | 1.12 | 1.12 | 1.12 | 1.12 | 1.09 | 1.09 | 0 | 0 | 10497.9563 | 0 | 0 | 0 | 1 | 0 | 0 | 1.105
229 | HVAC | Equipment | HE DX 5.4-11.25 Tons Other Heat | Agriculture and Assembly | Turnover | IagTgsd229 | 1 | 0.90687 | 7998.855 | 0 | gsd | 15 | 1.09 | 1.09 | 1.09 | 1.09 | 1.12 | 1.12 | 1.12 | 1.12 | 1.12 | 1.12 | 1.09 | 1.09 | 0 | 0 | 10723.5693 | 0 | 0 | 0 | 1 | 0 | 0 | 1.105
229 | HVAC | Equipment | HE DX 5.4-11.25 Tons Other Heat | Agriculture and Assembly | New | IagNgsd229 | 1 | 0.90687 | 7998.855 | 0 | gsd | 15 | 1.09 | 1.09 | 1.09 | 1.09 | 1.12 | 1.12 | 1.12 | 1.12 | 1.12 | 1.12 | 1.09 | 1.09 | 0 | 0 | 10723.5693 | 0 | 0 | 0 | 1 | 0 | 0 | 1.105
229 | HVAC | Equipment | HE DX 5.4-11.25 Tons Other Heat | Chemicals and Plastics | Turnover | IchTgsd229 | 1 | 0.90687 | 7998.855 | 0 | gsd | 15 | 1.09 | 1.09 | 1.09 | 1.09 | 1.12 | 1.12 | 1.12 | 1.12 | 1.12 | 1.12 | 1.09 | 1.09 | 0 | 0 | 10723.5693 | 0 | 0 | 0 | 1 | 0 | 0 | 1.105
229 | HVAC | Equipment | HE DX 5.4-11.25 Tons Other Heat | Chemicals and Plastics | New | IchNgsd229 | 1 | 0.90687 | 7998.855 | 0 | gsd | 15 | 1.09 | 1.09 | 1.09 | 1.09 | 1.12 | 1.12 | 1.12 | 1.12 | 1.12 | 1.12 | 1.09 | 1.09 | 0 | 0 | 10723.5693 | 0 | 0 | 0 | 1 | 0 | 0 | 1.105
229 | HVAC | Equipment | HE DX 5.4-11.25 Tons Other Heat | Construction | Turnover | IcoTgsd229 | 1 | 0.90687 | 7998.855 | 0 | gsd | 15 | 1.09 | 1.09 | 1.09 | 1.09 | 1.12 | 1.12 | 1.12 | 1.12 | 1.12 | 1.12 | 1.09 | 1.09 | 0 | 0 | 10723.5693 | 0 | 0 | 0 | 1 | 0 | 0 | 1.105
229 | HVAC | Equipment | HE DX 5.4-11.25 Tons Other Heat | Construction | New | IcoNgsd229 | 1 | 0.90687 | 7998.855 | 0 | gsd | 15 | 1.09 | 1.09 | 1.09 | 1.09 | 1.12 | 1.12 | 1.12 | 1.12 | 1.12 | 1.12 | 1.09 | 1.09 | 0 | 0 | 10723.5693 | 0 | 0 | 0 | 1 | 0 | 0 | 1.105
229 | HVAC | Equipment | HE DX 5.4-11.25 Tons Other Heat | Electrical and Electronic Equip. | Turnover | IelTgsd229 | 1 | 0.90687 | 7998.855 | 0 | gsd | 15 | 1.09 | 1.09 | 1.09 | 1.09 | 1.12 | 1.12 | 1.12 | 1.12 | 1.12 | 1.12 | 1.09 | 1.09 | 0 | 0 | 10723.5693 | 0 | 0 | 0 | 1 | 0 | 0 | 1.105
229 | HVAC | Equipment | HE DX 5.4-11.25 Tons Other Heat | Electrical and Electronic Equip. | New | IelNgsd229 | 1 | 0.90687 | 7998.855 | 0 | gsd | 15 | 1.09 | 1.09 | 1.09 | 1.09 | 1.12 | 1.12 | 1.12 | 1.12 | 1.12 | 1.12 | 1.09 | 1.09 | 0 | 0 | 10723.5693 | 0 | 0 | 0 | 1 | 0 | 0 | 1.105
229 | HVAC | Equipment | HE DX 5.4-11.25 Tons Other Heat | Lumber/Furniture/Pulp/Paper | Turnover | IluTgsd229 | 1 | 0.90687 | 7998.855 | 0 | gsd | 15 | 1.09 | 1.09 | 1.09 | 1.09 | 1.12 | 1.12 | 1.12 | 1.12 | 1.12 | 1.12 | 1.09 | 1.09 | 0 | 0 | 10723.5693 | 0 | 0 | 0 | 1 | 0 | 0 | 1.105
229 | HVAC | Equipment | HE DX 5.4-11.25 Tons Other Heat | Lumber/Furniture/Pulp/Paper | New | IluNgsd229 | 1 | 0.90687 | 7998.855 | 0 | gsd | 15 | 1.09 | 1.09 | 1.09 | 1.09 | 1.12 | 1.12 | 1.12 | 1.12 | 1.12 | 1.12 | 1.09 | 1.09 | 0 | 0 | 10723.5693 | 0 | 0 | 0 | 1 | 0 | 0 | 1.105
229 | HVAC | Equipment | HE DX 5.4-11.25 Tons Other Heat | Metal Products and Machinery | Turnover | ImeTgsd229 | 1 | 0.90687 | 7998.855 | 0 | gsd | 15 | 1.09 | 1.09 | 1.09 | 1.09 | 1.12 | 1.12 | 1.12 | 1.12 | 1.12 | 1.12 | 1.09 | 1.09 | 0 | 0 | 10723.5693 | 0 | 0 | 0 | 1 | 0 | 0 | 1.105
229 | HVAC | Equipment | HE DX 5.4-11.25 Tons Other Heat | Metal Products and Machinery | New | ImeNgsd229 | 1 | 0.90687 | 7998.855 | 0 | gsd | 15 | 1.09 | 1.09 | 1.09 | 1.09 | 1.12 | 1.12 | 1.12 | 1.12 | 1.12 | 1.12 | 1.09 | 1.09 | 0 | 0 | 10723.5693 | 0 | 0 | 0 | 1 | 0 | 0 | 1.105
229 | HVAC | Equipment | HE DX 5.4-11.25 Tons Other Heat | Miscellaneous Manufacturing | Turnover | ImiTgsd229 | 1 | 0.90687 | 7998.855 | 0 | gsd | 15 | 1.09 | 1.09 | 1.09 | 1.09 | 1.12 | 1.12 | 1.12 | 1.12 | 1.12 | 1.12 | 1.09 | 1.09 | 0 | 0 | 10723.5693 | 0 | 0 | 0 | 1 | 0 | 0 | 1.105
229 | HVAC | Equipment | HE DX 5.4-11.25 Tons Other Heat | Miscellaneous Manufacturing | New | ImiNgsd229 | 1 | 0.90687 | 7998.855 | 0 | gsd | 15 | 1.09 | 1.09 | 1.09 | 1.09 | 1.12 | 1.12 | 1.12 | 1.12 | 1.12 | 1.12 | 1.09 | 1.09 | 0 | 0 | 10723.5693 | 0 | 0 | 0 | 1 | 0 | 0 | 1.105
229 | HVAC | Equipment | HE DX 5.4-11.25 Tons Other Heat | Primary Resources Industries | Turnover | IprTgsd229 | 1 | 0.90687 | 7998.855 | 0 | gsd | 15 | 1.09 | 1.09 | 1.09 | 1.09 | 1.12 | 1.12 | 1.12 | 1.12 | 1.12 | 1.12 | 1.09 | 1.09 | 0 | 0 | 10723.5693 | 0 | 0 | 0 | 1 | 0 | 0 | 1.105
229 | HVAC | Equipment | HE DX 5.4-11.25 Tons Other Heat | Primary Resources Industries | New | IprNgsd229 | 1 | 0.90687 | 7998.855 | 0 | gsd | 15 | 1.09 | 1.09 | 1.09 | 1.09 | 1.12 | 1.12 | 1.12 | 1.12 | 1.12 | 1.12 | 1.09 | 1.09 | 0 | 0 | 10723.5693 | 0 | 0 | 0 | 1 | 0 | 0 | 1.105
229 | HVAC | Equipment | HE DX 5.4-11.25 Tons Other Heat | Stone/Clay/Glass/Concrete | Turnover | IstTgsd229 | 1 | 0.90687 | 7998.855 | 0 | gsd | 15 | 1.09 | 1.09 | 1.09 | 1.09 | 1.12 | 1.12 | 1.12 | 1.12 | 1.12 | 1.12 | 1.09 | 1.09 | 0 | 0 | 10723.5693 | 0 | 0 | 0 | 1 | 0 | 0 | 1.105
229 | HVAC | Equipment | HE DX 5.4-11.25 Tons Other Heat | Stone/Clay/Glass/Concrete | New | IstNgsd229 | 1 | 0.90687 | 7998.855 | 0 | gsd | 15 | 1.09 | 1.09 | 1.09 | 1.09 | 1.12 | 1.12 | 1.12 | 1.12 | 1.12 | 1.12 | 1.09 | 1.09 | 0 | 0 | 10723.5693 | 0 | 0 | 0 | 1 | 0 | 0 | 1.105
229 | HVAC | Equipment | HE DX 5.4-11.25 Tons Other Heat | Textiles and Leather | Turnover | IteTgsd229 | 1 | 0.90687 | 7998.855 | 0 | gsd | 15 | 1.09 | 1.09 | 1.09 | 1.09 | 1.12 | 1.12 | 1.12 | 1.12 | 1.12 | 1.12 | 1.09 | 1.09 | 0 | 0 | 10723.5693 | 0 | 0 | 0 | 1 | 0 | 0 | 1.105
229 | HVAC | Equipment | HE DX 5.4-11.25 Tons Other Heat | Textiles and Leather | New | IteNgsd229 | 1 | 0.90687 | 7998.855 | 0 | gsd | 15 | 1.09 | 1.09 | 1.09 | 1.09 | 1.12 | 1.12 | 1.12 | 1.12 | 1.12 | 1.12 | 1.09 | 1.09 | 0 | 0 | 10723.5693 | 0 | 0 | 0 | 1 | 0 | 0 | 1.105
229 | HVAC | Equipment | HE DX 5.4-11.25 Tons Other Heat | Transportation Equipment | Turnover | ItrTgsd229 | 1 | 0.90687 | 7998.855 | 0 | gsd | 15 | 1.09 | 1.09 | 1.09 | 1.09 | 1.12 | 1.12 | 1.12 | 1.12 | 1.12 | 1.12 | 1.09 | 1.09 | 0 | 0 | 10723.5693 | 0 | 0 | 0 | 1 | 0 | 0 | 1.105
229 | HVAC | Equipment | HE DX 5.4-11.25 Tons Other Heat | Transportation Equipment | New | ItrNgsd229 | 1 | 0.90687 | 7998.855 | 0 | gsd | 15 | 1.09 | 1.09 | 1.09 | 1.09 | 1.12 | 1.12 | 1.12 | 1.12 | 1.12 | 1.12 | 1.09 | 1.09 | 0 | 0 | 10723.5693 | 0 | 0 | 0 | 1 | 0 | 0 | 1.105
229 | HVAC | Equipment | HE DX 5.4-11.25 Tons Other Heat | Water and Wastewater | Turnover | IwaTgsd229 | 1 | 0.90687 | 7998.855 | 0 | gsd | 15 | 1.09 | 1.09 | 1.09 | 1.09 | 1.12 | 1.12 | 1.12 | 1.12 | 1.12 | 1.12 | 1.09 | 1.09 | 0 | 0 | 10723.5693 | 0 | 0 | 0 | 1 | 0 | 0 | 1.105
229 | HVAC | Equipment | HE DX 5.4-11.25 Tons Other Heat | Water and Wastewater | New | IwaNgsd229 | 1 | 0.90687 | 7998.855 | 0 | gsd | 15 | 1.09 | 1.09 | 1.09 | 1.09 | 1.12 | 1.12 | 1.12 | 1.12 | 1.12 | 1.12 | 1.09 | 1.09 | 0 | 0 | 10723.5693 | 0 | 0 | 0 | 1 | 0 | 0 | 1.105
230 | HVAC | Equipment | HE DX Less than 5.4 Tons Elect Heat | Agriculture and Assembly | Turnover | IagTgsd230 | 1 | 0.90687 | 7998.855 | 0 | gsd | 15 | 1.09 | 1.09 | 1.09 | 1.09 | 1.12 | 1.12 | 1.12 | 1.12 | 1.12 | 1.12 | 1.09 | 1.09 | 0 | 0 | 7274.3114 | 0 | 0 | 0 | 1 | 0 | 0 | 1.105
230 | HVAC | Equipment | HE DX Less than 5.4 Tons Elect Heat | Agriculture and Assembly | New | IagNgsd230 | 1 | 0.90687 | 7998.855 | 0 | gsd | 15 | 1.09 | 1.09 | 1.09 | 1.09 | 1.12 | 1.12 | 1.12 | 1.12 | 1.12 | 1.12 | 1.09 | 1.09 | 0 | 0 | 7274.3114 | 0 | 0 | 0 | 1 | 0 | 0 | 1.105
230 | HVAC | Equipment | HE DX Less than 5.4 Tons Elect Heat | Chemicals and Plastics | Turnover | IchTgsd230 | 1 | 0.90687 | 7998.855 | 0 | gsd | 15 | 1.09 | 1.09 | 1.09 | 1.09 | 1.12 | 1.12 | 1.12 | 1.12 | 1.12 | 1.12 | 1.09 | 1.09 | 0 | 0 | 7274.3114 | 0 | 0 | 0 | 1 | 0 | 0 | 1.105
230 | HVAC | Equipment | HE DX Less than 5.4 Tons Elect Heat | Chemicals and Plastics | New | IchNgsd230 | 1 | 0.90687 | 7998.855 | 0 | gsd | 15 | 1.09 | 1.09 | 1.09 | 1.09 | 1.12 | 1.12 | 1.12 | 1.12 | 1.12 | 1.12 | 1.09 | 1.09 | 0 | 0 | 7274.3114 | 0 | 0 | 0 | 1 | 0 | 0 | 1.105
230 | HVAC | Equipment | HE DX Less than 5.4 Tons Elect Heat | Construction | Turnover | IcoTgsd230 | 1 | 0.90687 | 7998.855 | 0 | gsd | 15 | 1.09 | 1.09 | 1.09 | 1.09 | 1.12 | 1.12 | 1.12 | 1.12 | 1.12 | 1.12 | 1.09 | 1.09 | 0 | 0 | 7274.3114 | 0 | 0 | 0 | 1 | 0 | 0 | 1.105
230 | HVAC | Equipment | HE DX Less than 5.4 Tons Elect Heat | Construction | New | IcoNgsd230 | 1 | 0.90687 | 7998.855 | 0 | gsd | 15 | 1.09 | 1.09 | 1.09 | 1.09 | 1.12 | 1.12 | 1.12 | 1.12 | 1.12 | 1.12 | 1.09 | 1.09 | 0 | 0 | 7274.3114 | 0 | 0 | 0 | 1 | 0 | 0 | 1.105
230 | HVAC | Equipment | HE DX Less than 5.4 Tons Elect Heat | Electrical and Electronic Equip. | Turnover | IelTgsd230 | 1 | 0.90687 | 7998.855 | 0 | gsd | 15 | 1.09 | 1.09 | 1.09 | 1.09 | 1.12 | 1.12 | 1.12 | 1.12 | 1.12 | 1.12 | 1.09 | 1.09 | 0 | 0 | 7274.3114 | 0 | 0 | 0 | 1 | 0 | 0 | 1.105
230 | HVAC | Equipment | HE DX Less than 5.4 Tons Elect Heat | Electrical and Electronic Equip. | New | IelNgsd230 | 1 | 0.90687 | 7998.855 | 0 | gsd | 15 | 1.09 | 1.09 | 1.09 | 1.09 | 1.12 | 1.12 | 1.12 | 1.12 | 1.12 | 1.12 | 1.09 | 1.09 | 0 | 0 | 7274.3114 | 0 | 0 | 0 | 1 | 0 | 0 | 1.105
230 | HVAC | Equipment | HE DX Less than 5.4 Tons Elect Heat | Lumber/Furniture/Pulp/Paper | Turnover | IluTgsd230 | 1 | 0.90687 | 7998.855 | 0 | gsd | 15 | 1.09 | 1.09 | 1.09 | 1.09 | 1.12 | 1.12 | 1.12 | 1.12 | 1.12 | 1.12 | 1.09 | 1.09 | 0 | 0 | 7274.3114 | 0 | 0 | 0 | 1 | 0 | 0 | 1.105
230 | HVAC | Equipment | HE DX Less than 5.4 Tons Elect Heat | Lumber/Furniture/Pulp/Paper | New | IluNgsd230 | 1 | 0.90687 | 7998.855 | 0 | gsd | 15 | 1.09 | 1.09 | 1.09 | 1.09 | 1.12 | 1.12 | 1.12 | 1.12 | 1.12 | 1.12 | 1.09 | 1.09 | 0 | 0 | 7274.3114 | 0 | 0 | 0 | 1 | 0 | 0 | 1.105
230 | HVAC | Equipment | HE DX Less than 5.4 Tons Elect Heat | Metal Products and Machinery | Turnover | ImeTgsd230 | 1 | 0.90687 | 7998.855 | 0 | gsd | 15 | 1.09 | 1.09 | 1.09 | 1.09 | 1.12 | 1.12 | 1.12 | 1.12 | 1.12 | 1.12 | 1.09 | 1.09 | 0 | 0 | 7274.3114 | 0 | 0 | 0 | 1 | 0 | 0 | 1.105
230 | HVAC | Equipment | HE DX Less than 5.4 Tons Elect Heat | Metal Products and Machinery | New | ImeNgsd230 | 1 | 0.90687 | 7998.855 | 0 | gsd | 15 | 1.09 | 1.09 | 1.09 | 1.09 | 1.12 | 1.12 | 1.12 | 1.12 | 1.12 | 1.12 | 1.09 | 1.09 | 0 | 0 | 7274.3114 | 0 | 0 | 0 | 1 | 0 | 0 | 1.105
230 | HVAC | Equipment | HE DX Less than 5.4 Tons Elect Heat | Miscellaneous Manufacturing | Turnover | ImiTgsd230 | 1 | 0.90687 | 7998.855 | 0 | gsd | 15 | 1.09 | 1.09 | 1.09 | 1.09 | 1.12 | 1.12 | 1.12 | 1.12 | 1.12 | 1.12 | 1.09 | 1.09 | 0 | 0 | 7274.3114 | 0 | 0 | 0 | 1 | 0 | 0 | 1.105
230 | HVAC | Equipment | HE DX Less than 5.4 Tons Elect Heat | Miscellaneous Manufacturing | New | ImiNgsd230 | 1 | 0.90687 | 7998.855 | 0 | gsd | 15 | 1.09 | 1.09 | 1.09 | 1.09 | 1.12 | 1.12 | 1.12 | 1.12 | 1.12 | 1.12 | 1.09 | 1.09 | 0 | 0 | 7274.3114 | 0 | 0 | 0 | 1 | 0 | 0 | 1.105
230 | HVAC | Equipment | HE DX Less than 5.4 Tons Elect Heat | Primary Resources Industries | Turnover | IprTgsd230 | 1 | 0.90687 | 7998.855 | 0 | gsd | 15 | 1.09 | 1.09 | 1.09 | 1.09 | 1.12 | 1.12 | 1.12 | 1.12 | 1.12 | 1.12 | 1.09 | 1.09 | 0 | 0 | 7274.3114 | 0 | 0 | 0 | 1 | 0 | 0 | 1.105
230 | HVAC | Equipment | HE DX Less than 5.4 Tons Elect Heat | Primary Resources Industries | New | IprNgsd230 | 1 | 0.90687 | 7998.855 | 0 | gsd | 15 | 1.09 | 1.09 | 1.09 | 1.09 | 1.12 | 1.12 | 1.12 | 1.12 | 1.12 | 1.12 | 1.09 | 1.09 | 0 | 0 | 7274.3114 | 0 | 0 | 0 | 1 | 0 | 0 | 1.105
230 | HVAC | Equipment | HE DX Less than 5.4 Tons Elect Heat | Stone/Clay/Glass/Concrete | Turnover | IstTgsd230 | 1 | 0.90687 | 7998.855 | 0 | gsd | 15 | 1.09 | 1.09 | 1.09 | 1.09 | 1.12 | 1.12 | 1.12 | 1.12 | 1.12 | 1.12 | 1.09 | 1.09 | 0 | 0 | 7274.3114 | 0 | 0 | 0 | 1 | 0 | 0 | 1.105
230 | HVAC | Equipment | HE DX Less than 5.4 Tons Elect Heat | Stone/Clay/Glass/Concrete | New | IstNgsd230 | 1 | 0.90687 | 7998.855 | 0 | gsd | 15 | 1.09 | 1.09 | 1.09 | 1.09 | 1.12 | 1.12 | 1.12 | 1.12 | 1.12 | 1.12 | 1.09 | 1.09 | 0 | 0 | 7274.3114 | 0 | 0 | 0 | 1 | 0 | 0 | 1.105
230 | HVAC | Equipment | HE DX Less than 5.4 Tons Elect Heat | Textiles and Leather | Turnover | IteTgsd230 | 1 | 0.90687 | 7998.855 | 0 | gsd | 15 | 1.09 | 1.09 | 1.09 | 1.09 | 1.12 | 1.12 | 1.12 | 1.12 | 1.12 | 1.12 | 1.09 | 1.09 | 0 | 0 | 7274.3114 | 0 | 0 | 0 | 1 | 0 | 0 | 1.105
230 | HVAC | Equipment | HE DX Less than 5.4 Tons Elect Heat | Textiles and Leather | New | IteNgsd230 | 1 | 0.90687 | 7998.855 | 0 | gsd | 15 | 1.09 | 1.09 | 1.09 | 1.09 | 1.12 | 1.12 | 1.12 | 1.12 | 1.12 | 1.12 | 1.09 | 1.09 | 0 | 0 | 7274.3114 | 0 | 0 | 0 | 1 | 0 | 0 | 1.105
230 | HVAC | Equipment | HE DX Less than 5.4 Tons Elect Heat | Transportation Equipment | Turnover | ItrTgsd230 | 1 | 0.90687 | 7998.855 | 0 | gsd | 15 | 1.09 | 1.09 | 1.09 | 1.09 | 1.12 | 1.12 | 1.12 | 1.12 | 1.12 | 1.12 | 1.09 | 1.09 | 0 | 0 | 7274.3114 | 0 | 0 | 0 | 1 | 0 | 0 | 1.105
230 | HVAC | Equipment | HE DX Less than 5.4 Tons Elect Heat | Transportation Equipment | New | ItrNgsd230 | 1 | 0.90687 | 7998.855 | 0 | gsd | 15 | 1.09 | 1.09 | 1.09 | 1.09 | 1.12 | 1.12 | 1.12 | 1.12 | 1.12 | 1.12 | 1.09 | 1.09 | 0 | 0 | 7274.3114 | 0 | 0 | 0 | 1 | 0 | 0 | 1.105
230 | HVAC | Equipment | HE DX Less than 5.4 Tons Elect Heat | Water and Wastewater | Turnover | IwaTgsd230 | 1 | 0.90687 | 7998.855 | 0 | gsd | 15 | 1.09 | 1.09 | 1.09 | 1.09 | 1.12 | 1.12 | 1.12 | 1.12 | 1.12 | 1.12 | 1.09 | 1.09 | 0 | 0 | 7274.3114 | 0 | 0 | 0 | 1 | 0 | 0 | 1.105
230 | HVAC | Equipment | HE DX Less than 5.4 Tons Elect Heat | Water and Wastewater | New | IwaNgsd230 | 1 | 0.90687 | 7998.855 | 0 | gsd | 15 | 1.09 | 1.09 | 1.09 | 1.09 | 1.12 | 1.12 | 1.12 | 1.12 | 1.12 | 1.12 | 1.09 | 1.09 | 0 | 0 | 7274.3114 | 0 | 0 | 0 | 1 | 0 | 0 | 1.105
231 | HVAC | Equipment | HE DX Less than 5.4 Tons Other Heat | Agriculture and Assembly | Turnover | IagTgsd231 | 1 | 0.90687 | 7998.855 | 0 | gsd | 15 | 1.09 | 1.09 | 1.09 | 1.09 | 1.12 | 1.12 | 1.12 | 1.12 | 1.12 | 1.12 | 1.09 | 1.09 | 0 | 0 | 8021.3884 | 0 | 0 | 0 | 1 | 0 | 0 | 1.105
231 | HVAC | Equipment | HE DX Less than 5.4 Tons Other Heat | Agriculture and Assembly | New | IagNgsd231 | 1 | 0.90687 | 7998.855 | 0 | gsd | 15 | 1.09 | 1.09 | 1.09 | 1.09 | 1.12 | 1.12 | 1.12 | 1.12 | 1.12 | 1.12 | 1.09 | 1.09 | 0 | 0 | 8021.3884 | 0 | 0 | 0 | 1 | 0 | 0 | 1.105
231 | HVAC | Equipment | HE DX Less than 5.4 Tons Other Heat | Chemicals and Plastics | Turnover | IchTgsd231 | 1 | 0.90687 | 7998.855 | 0 | gsd | 15 | 1.09 | 1.09 | 1.09 | 1.09 | 1.12 | 1.12 | 1.12 | 1.12 | 1.12 | 1.12 | 1.09 | 1.09 | 0 | 0 | 8021.3884 | 0 | 0 | 0 | 1 | 0 | 0 | 1.105
231 | HVAC | Equipment | HE DX Less than 5.4 Tons Other Heat | Chemicals and Plastics | New | IchNgsd231 | 1 | 0.90687 | 7998.855 | 0 | gsd | 15 | 1.09 | 1.09 | 1.09 | 1.09 | 1.12 | 1.12 | 1.12 | 1.12 | 1.12 | 1.12 | 1.09 | 1.09 | 0 | 0 | 8021.3884 | 0 | 0 | 0 | 1 | 0 | 0 | 1.105
231 | HVAC | Equipment | HE DX Less than 5.4 Tons Other Heat | Construction | Turnover | IcoTgsd231 | 1 | 0.90687 | 7998.855 | 0 | gsd | 15 | 1.09 | 1.09 | 1.09 | 1.09 | 1.12 | 1.12 | 1.12 | 1.12 | 1.12 | 1.12 | 1.09 | 1.09 | 0 | 0 | 8021.3884 | 0 | 0 | 0 | 1 | 0 | 0 | 1.105
231 | HVAC | Equipment | HE DX Less than 5.4 Tons Other Heat | Construction | New | IcoNgsd231 | 1 | 0.90687 | 7998.855 | 0 | gsd | 15 | 1.09 | 1.09 | 1.09 | 1.09 | 1.12 | 1.12 | 1.12 | 1.12 | 1.12 | 1.12 | 1.09 | 1.09 | 0 | 0 | 8021.3884 | 0 | 0 | 0 | 1 | 0 | 0 | 1.105
231 | HVAC | Equipment | HE DX Less than 5.4 Tons Other Heat | Electrical and Electronic Equip. | Turnover | IelTgsd231 | 1 | 0.90687 | 7998.855 | 0 | gsd | 15 | 1.09 | 1.09 | 1.09 | 1.09 | 1.12 | 1.12 | 1.12 | 1.12 | 1.12 | 1.12 | 1.09 | 1.09 | 0 | 0 | 8021.3884 | 0 | 0 | 0 | 1 | 0 | 0 | 1.105
231 | HVAC | Equipment | HE DX Less than 5.4 Tons Other Heat | Electrical and Electronic Equip. | New | IelNgsd231 | 1 | 0.90687 | 7998.855 | 0 | gsd | 15 | 1.09 | 1.09 | 1.09 | 1.09 | 1.12 | 1.12 | 1.12 | 1.12 | 1.12 | 1.12 | 1.09 | 1.09 | 0 | 0 | 8021.3884 | 0 | 0 | 0 | 1 | 0 | 0 | 1.105
231 | HVAC | Equipment | HE DX Less than 5.4 Tons Other Heat | Lumber/Furniture/Pulp/Paper | Turnover | IluTgsd231 | 1 | 0.90687 | 7998.855 | 0 | gsd | 15 | 1.09 | 1.09 | 1.09 | 1.09 | 1.12 | 1.12 | 1.12 | 1.12 | 1.12 | 1.12 | 1.09 | 1.09 | 0 | 0 | 8021.3884 | 0 | 0 | 0 | 1 | 0 | 0 | 1.105
231 | HVAC | Equipment | HE DX Less than 5.4 Tons Other Heat | Lumber/Furniture/Pulp/Paper | New | IluNgsd231 | 1 | 0.90687 | 7998.855 | 0 | gsd | 15 | 1.09 | 1.09 | 1.09 | 1.09 | 1.12 | 1.12 | 1.12 | 1.12 | 1.12 | 1.12 | 1.09 | 1.09 | 0 | 0 | 8021.3884 | 0 | 0 | 0 | 1 | 0 | 0 | 1.105
231 | HVAC | Equipment | HE DX Less than 5.4 Tons Other Heat | Metal Products and Machinery | Turnover | ImeTgsd231 | 1 | 0.90687 | 7998.855 | 0 | gsd | 15 | 1.09 | 1.09 | 1.09 | 1.09 | 1.12 | 1.12 | 1.12 | 1.12 | 1.12 | 1.12 | 1.09 | 1.09 | 0 | 0 | 8021.3884 | 0 | 0 | 0 | 1 | 0 | 0 | 1.105
231 | HVAC | Equipment | HE DX Less than 5.4 Tons Other Heat | Metal Products and Machinery | New | ImeNgsd231 | 1 | 0.90687 | 7998.855 | 0 | gsd | 15 | 1.09 | 1.09 | 1.09 | 1.09 | 1.12 | 1.12 | 1.12 | 1.12 | 1.12 | 1.12 | 1.09 | 1.09 | 0 | 0 | 8021.3884 | 0 | 0 | 0 | 1 | 0 | 0 | 1.105
231 | HVAC | Equipment | HE DX Less than 5.4 Tons Other Heat | Miscellaneous Manufacturing | Turnover | ImiTgsd231 | 1 | 0.90687 | 7998.855 | 0 | gsd | 15 | 1.09 | 1.09 | 1.09 | 1.09 | 1.12 | 1.12 | 1.12 | 1.12 | 1.12 | 1.12 | 1.09 | 1.09 | 0 | 0 | 8021.3884 | 0 | 0 | 0 | 1 | 0 | 0 | 1.105
231 | HVAC | Equipment | HE DX Less than 5.4 Tons Other Heat | Miscellaneous Manufacturing | New | ImiNgsd231 | 1 | 0.90687 | 7998.855 | 0 | gsd | 15 | 1.09 | 1.09 | 1.09 | 1.09 | 1.12 | 1.12 | 1.12 | 1.12 | 1.12 | 1.12 | 1.09 | 1.09 | 0 | 0 | 8021.3884 | 0 | 0 | 0 | 1 | 0 | 0 | 1.105
231 | HVAC | Equipment | HE DX Less than 5.4 Tons Other Heat | Primary Resources Industries | Turnover | IprTgsd231 | 1 | 0.90687 | 7998.855 | 0 | gsd | 15 | 1.09 | 1.09 | 1.09 | 1.09 | 1.12 | 1.12 | 1.12 | 1.12 | 1.12 | 1.12 | 1.09 | 1.09 | 0 | 0 | 8021.3884 | 0 | 0 | 0 | 1 | 0 | 0 | 1.105
231 | HVAC | Equipment | HE DX Less than 5.4 Tons Other Heat | Primary Resources Industries | New | IprNgsd231 | 1 | 0.90687 | 7998.855 | 0 | gsd | 15 | 1.09 | 1.09 | 1.09 | 1.09 | 1.12 | 1.12 | 1.12 | 1.12 | 1.12 | 1.12 | 1.09 | 1.09 | 0 | 0 | 8021.3884 | 0 | 0 | 0 | 1 | 0 | 0 | 1.105
231 | HVAC | Equipment | HE DX Less than 5.4 Tons Other Heat | Stone/Clay/Glass/Concrete | Turnover | IstTgsd231 | 1 | 0.90687 | 7998.855 | 0 | gsd | 15 | 1.09 | 1.09 | 1.09 | 1.09 | 1.12 | 1.12 | 1.12 | 1.12 | 1.12 | 1.12 | 1.09 | 1.09 | 0 | 0 | 8021.3884 | 0 | 0 | 0 | 1 | 0 | 0 | 1.105
231 | HVAC | Equipment | HE DX Less than 5.4 Tons Other Heat | Stone/Clay/Glass/Concrete | New | IstNgsd231 | 1 | 0.90687 | 7998.855 | 0 | gsd | 15 | 1.09 | 1.09 | 1.09 | 1.09 | 1.12 | 1.12 | 1.12 | 1.12 | 1.12 | 1.12 | 1.09 | 1.09 | 0 | 0 | 8021.3884 | 0 | 0 | 0 | 1 | 0 | 0 | 1.105
231 | HVAC | Equipment | HE DX Less than 5.4 Tons Other Heat | Textiles and Leather | Turnover | IteTgsd231 | 1 | 0.90687 | 7998.855 | 0 | gsd | 15 | 1.09 | 1.09 | 1.09 | 1.09 | 1.12 | 1.12 | 1.12 | 1.12 | 1.12 | 1.12 | 1.09 | 1.09 | 0 | 0 | 8021.3884 | 0 | 0 | 0 | 1 | 0 | 0 | 1.105
231 | HVAC | Equipment | HE DX Less than 5.4 Tons Other Heat | Textiles and Leather | New | IteNgsd231 | 1 | 0.90687 | 7998.855 | 0 | gsd | 15 | 1.09 | 1.09 | 1.09 | 1.09 | 1.12 | 1.12 | 1.12 | 1.12 | 1.12 | 1.12 | 1.09 | 1.09 | 0 | 0 | 8021.3884 | 0 | 0 | 0 | 1 | 0 | 0 | 1.105
231 | HVAC | Equipment | HE DX Less than 5.4 Tons Other Heat | Transportation Equipment | Turnover | ItrTgsd231 | 1 | 0.90687 | 7998.855 | 0 | gsd | 15 | 1.09 | 1.09 | 1.09 | 1.09 | 1.12 | 1.12 | 1.12 | 1.12 | 1.12 | 1.12 | 1.09 | 1.09 | 0 | 0 | 8021.3884 | 0 | 0 | 0 | 1 | 0 | 0 | 1.105
231 | HVAC | Equipment | HE DX Less than 5.4 Tons Other Heat | Transportation Equipment | New | ItrNgsd231 | 1 | 0.90687 | 7998.855 | 0 | gsd | 15 | 1.09 | 1.09 | 1.09 | 1.09 | 1.12 | 1.12 | 1.12 | 1.12 | 1.12 | 1.12 | 1.09 | 1.09 | 0 | 0 | 8021.3884 | 0 | 0 | 0 | 1 | 0 | 0 | 1.105
231 | HVAC | Equipment | HE DX Less than 5.4 Tons Other Heat | Water and Wastewater | Turnover | IwaTgsd231 | 1 | 0.90687 | 7998.855 | 0 | gsd | 15 | 1.09 | 1.09 | 1.09 | 1.09 | 1.12 | 1.12 | 1.12 | 1.12 | 1.12 | 1.12 | 1.09 | 1.09 | 0 | 0 | 8021.3884 | 0 | 0 | 0 | 1 | 0 | 0 | 1.105
231 | HVAC | Equipment | HE DX Less than 5.4 Tons Other Heat | Water and Wastewater | New | IwaNgsd231 | 1 | 0.90687 | 7998.855 | 0 | gsd | 15 | 1.09 | 1.09 | 1.09 | 1.09 | 1.12 | 1.12 | 1.12 | 1.12 | 1.12 | 1.12 | 1.09 | 1.09 | 0 | 0 | 8021.3884 | 0 | 0 | 0 | 1 | 0 | 0 | 1.105
232 | HVAC | Equipment | HE Water Cooled Chiller - Centrifugal Compressor - 200 Tons | Agriculture and Assembly | Turnover | IagTgsd232 | 1 | 0.90687 | 7998.855 | 0 | gsd | 23 | 1.09 | 1.09 | 1.09 | 1.09 | 1.12 | 1.12 | 1.12 | 1.12 | 1.12 | 1.12 | 1.09 | 1.09 | 0 | 0 | 7236.4419 | 0 | 0 | 0 | 1 | 0 | 0 | 1.105
232 | HVAC | Equipment | HE Water Cooled Chiller - Centrifugal Compressor - 200 Tons | Agriculture and Assembly | New | IagNgsd232 | 1 | 0.90687 | 7998.855 | 0 | gsd | 23 | 1.09 | 1.09 | 1.09 | 1.09 | 1.12 | 1.12 | 1.12 | 1.12 | 1.12 | 1.12 | 1.09 | 1.09 | 0 | 0 | 7236.4419 | 0 | 0 | 0 | 1 | 0 | 0 | 1.105
232 | HVAC | Equipment | HE Water Cooled Chiller - Centrifugal Compressor - 200 Tons | Chemicals and Plastics | Turnover | IchTgsd232 | 1 | 0.90687 | 7998.855 | 0 | gsd | 23 | 1.09 | 1.09 | 1.09 | 1.09 | 1.12 | 1.12 | 1.12 | 1.12 | 1.12 | 1.12 | 1.09 | 1.09 | 0 | 0 | 7236.4419 | 0 | 0 | 0 | 1 | 0 | 0 | 1.105
232 | HVAC | Equipment | HE Water Cooled Chiller - Centrifugal Compressor - 200 Tons | Chemicals and Plastics | New | IchNgsd232 | 1 | 0.90687 | 7998.855 | 0 | gsd | 23 | 1.09 | 1.09 | 1.09 | 1.09 | 1.12 | 1.12 | 1.12 | 1.12 | 1.12 | 1.12 | 1.09 | 1.09 | 0 | 0 | 7236.4419 | 0 | 0 | 0 | 1 | 0 | 0 | 1.105
232 | HVAC | Equipment | HE Water Cooled Chiller - Centrifugal Compressor - 200 Tons | Construction | Turnover | IcoTgsd232 | 1 | 0.90687 | 7998.855 | 0 | gsd | 23 | 1.09 | 1.09 | 1.09 | 1.09 | 1.12 | 1.12 | 1.12 | 1.12 | 1.12 | 1.12 | 1.09 | 1.09 | 0 | 0 | 7236.4419 | 0 | 0 | 0 | 1 | 0 | 0 | 1.105
232 | HVAC | Equipment | HE Water Cooled Chiller - Centrifugal Compressor - 200 Tons | Construction | New | IcoNgsd232 | 1 | 0.90687 | 7998.855 | 0 | gsd | 23 | 1.09 | 1.09 | 1.09 | 1.09 | 1.12 | 1.12 | 1.12 | 1.12 | 1.12 | 1.12 | 1.09 | 1.09 | 0 | 0 | 7236.4419 | 0 | 0 | 0 | 1 | 0 | 0 | 1.105
232 | HVAC | Equipment | HE Water Cooled Chiller - Centrifugal Compressor - 200 Tons | Electrical and Electronic Equip. | Turnover | IelTgsd232 | 1 | 0.90687 | 7998.855 | 0 | gsd | 23 | 1.09 | 1.09 | 1.09 | 1.09 | 1.12 | 1.12 | 1.12 | 1.12 | 1.12 | 1.12 | 1.09 | 1.09 | 0 | 0 | 7236.4419 | 0 | 0 | 0 | 1 | 0 | 0 | 1.105
232 | HVAC | Equipment | HE Water Cooled Chiller - Centrifugal Compressor - 200 Tons | Electrical and Electronic Equip. | New | IelNgsd232 | 1 | 0.90687 | 7998.855 | 0 | gsd | 23 | 1.09 | 1.09 | 1.09 | 1.09 | 1.12 | 1.12 | 1.12 | 1.12 | 1.12 | 1.12 | 1.09 | 1.09 | 0 | 0 | 7236.4419 | 0 | 0 | 0 | 1 | 0 | 0 | 1.105
232 | HVAC | Equipment | HE Water Cooled Chiller - Centrifugal Compressor - 200 Tons | Lumber/Furniture/Pulp/Paper | Turnover | IluTgsd232 | 1 | 0.90687 | 7998.855 | 0 | gsd | 23 | 1.09 | 1.09 | 1.09 | 1.09 | 1.12 | 1.12 | 1.12 | 1.12 | 1.12 | 1.12 | 1.09 | 1.09 | 0 | 0 | 7236.4419 | 0 | 0 | 0 | 1 | 0 | 0 | 1.105
232 | HVAC | Equipment | HE Water Cooled Chiller - Centrifugal Compressor - 200 Tons | Lumber/Furniture/Pulp/Paper | New | IluNgsd232 | 1 | 0.90687 | 7998.855 | 0 | gsd | 23 | 1.09 | 1.09 | 1.09 | 1.09 | 1.12 | 1.12 | 1.12 | 1.12 | 1.12 | 1.12 | 1.09 | 1.09 | 0 | 0 | 7236.4419 | 0 | 0 | 0 | 1 | 0 | 0 | 1.105
232 | HVAC | Equipment | HE Water Cooled Chiller - Centrifugal Compressor - 200 Tons | Metal Products and Machinery | Turnover | ImeTgsd232 | 1 | 0.90687 | 7998.855 | 0 | gsd | 23 | 1.09 | 1.09 | 1.09 | 1.09 | 1.12 | 1.12 | 1.12 | 1.12 | 1.12 | 1.12 | 1.09 | 1.09 | 0 | 0 | 7236.4419 | 0 | 0 | 0 | 1 | 0 | 0 | 1.105
232 | HVAC | Equipment | HE Water Cooled Chiller - Centrifugal Compressor - 200 Tons | Metal Products and Machinery | New | ImeNgsd232 | 1 | 0.90687 | 7998.855 | 0 | gsd | 23 | 1.09 | 1.09 | 1.09 | 1.09 | 1.12 | 1.12 | 1.12 | 1.12 | 1.12 | 1.12 | 1.09 | 1.09 | 0 | 0 | 7236.4419 | 0 | 0 | 0 | 1 | 0 | 0 | 1.105
232 | HVAC | Equipment | HE Water Cooled Chiller - Centrifugal Compressor - 200 Tons | Miscellaneous Manufacturing | Turnover | ImiTgsd232 | 1 | 0.90687 | 7998.855 | 0 | gsd | 23 | 1.09 | 1.09 | 1.09 | 1.09 | 1.12 | 1.12 | 1.12 | 1.12 | 1.12 | 1.12 | 1.09 | 1.09 | 0 | 0 | 7236.4419 | 0 | 0 | 0 | 1 | 0 | 0 | 1.105
232 | HVAC | Equipment | HE Water Cooled Chiller - Centrifugal Compressor - 200 Tons | Miscellaneous Manufacturing | New | ImiNgsd232 | 1 | 0.90687 | 7998.855 | 0 | gsd | 23 | 1.09 | 1.09 | 1.09 | 1.09 | 1.12 | 1.12 | 1.12 | 1.12 | 1.12 | 1.12 | 1.09 | 1.09 | 0 | 0 | 7236.4419 | 0 | 0 | 0 | 1 | 0 | 0 | 1.105
232 | HVAC | Equipment | HE Water Cooled Chiller - Centrifugal Compressor - 200 Tons | Primary Resources Industries | Turnover | IprTgsd232 | 1 | 0.90687 | 7998.855 | 0 | gsd | 23 | 1.09 | 1.09 | 1.09 | 1.09 | 1.12 | 1.12 | 1.12 | 1.12 | 1.12 | 1.12 | 1.09 | 1.09 | 0 | 0 | 7236.4419 | 0 | 0 | 0 | 1 | 0 | 0 | 1.105
232 | HVAC | Equipment | HE Water Cooled Chiller - Centrifugal Compressor - 200 Tons | Primary Resources Industries | New | IprNgsd232 | 1 | 0.90687 | 7998.855 | 0 | gsd | 23 | 1.09 | 1.09 | 1.09 | 1.09 | 1.12 | 1.12 | 1.12 | 1.12 | 1.12 | 1.12 | 1.09 | 1.09 | 0 | 0 | 7236.4419 | 0 | 0 | 0 | 1 | 0 | 0 | 1.105
232 | HVAC | Equipment | HE Water Cooled Chiller - Centrifugal Compressor - 200 Tons | Stone/Clay/Glass/Concrete | Turnover | IstTgsd232 | 1 | 0.90687 | 7998.855 | 0 | gsd | 23 | 1.09 | 1.09 | 1.09 | 1.09 | 1.12 | 1.12 | 1.12 | 1.12 | 1.12 | 1.12 | 1.09 | 1.09 | 0 | 0 | 7236.4419 | 0 | 0 | 0 | 1 | 0 | 0 | 1.105
232 | HVAC | Equipment | HE Water Cooled Chiller - Centrifugal Compressor - 200 Tons | Stone/Clay/Glass/Concrete | New | IstNgsd232 | 1 | 0.90687 | 7998.855 | 0 | gsd | 23 | 1.09 | 1.09 | 1.09 | 1.09 | 1.12 | 1.12 | 1.12 | 1.12 | 1.12 | 1.12 | 1.09 | 1.09 | 0 | 0 | 7236.4419 | 0 | 0 | 0 | 1 | 0 | 0 | 1.105
232 | HVAC | Equipment | HE Water Cooled Chiller - Centrifugal Compressor - 200 Tons | Textiles and Leather | Turnover | IteTgsd232 | 1 | 0.90687 | 7998.855 | 0 | gsd | 23 | 1.09 | 1.09 | 1.09 | 1.09 | 1.12 | 1.12 | 1.12 | 1.12 | 1.12 | 1.12 | 1.09 | 1.09 | 0 | 0 | 7236.4419 | 0 | 0 | 0 | 1 | 0 | 0 | 1.105
232 | HVAC | Equipment | HE Water Cooled Chiller - Centrifugal Compressor - 200 Tons | Textiles and Leather | New | IteNgsd232 | 1 | 0.90687 | 7998.855 | 0 | gsd | 23 | 1.09 | 1.09 | 1.09 | 1.09 | 1.12 | 1.12 | 1.12 | 1.12 | 1.12 | 1.12 | 1.09 | 1.09 | 0 | 0 | 7236.4419 | 0 | 0 | 0 | 1 | 0 | 0 | 1.105
232 | HVAC | Equipment | HE Water Cooled Chiller - Centrifugal Compressor - 200 Tons | Transportation Equipment | Turnover | ItrTgsd232 | 1 | 0.90687 | 7998.855 | 0 | gsd | 23 | 1.09 | 1.09 | 1.09 | 1.09 | 1.12 | 1.12 | 1.12 | 1.12 | 1.12 | 1.12 | 1.09 | 1.09 | 0 | 0 | 7236.4419 | 0 | 0 | 0 | 1 | 0 | 0 | 1.105
232 | HVAC | Equipment | HE Water Cooled Chiller - Centrifugal Compressor - 200 Tons | Transportation Equipment | New | ItrNgsd232 | 1 | 0.90687 | 7998.855 | 0 | gsd | 23 | 1.09 | 1.09 | 1.09 | 1.09 | 1.12 | 1.12 | 1.12 | 1.12 | 1.12 | 1.12 | 1.09 | 1.09 | 0 | 0 | 7236.4419 | 0 | 0 | 0 | 1 | 0 | 0 | 1.105
232 | HVAC | Equipment | HE Water Cooled Chiller - Centrifugal Compressor - 200 Tons | Water and Wastewater | Turnover | IwaTgsd232 | 1 | 0.90687 | 7998.855 | 0 | gsd | 23 | 1.09 | 1.09 | 1.09 | 1.09 | 1.12 | 1.12 | 1.12 | 1.12 | 1.12 | 1.12 | 1.09 | 1.09 | 0 | 0 | 7236.4419 | 0 | 0 | 0 | 1 | 0 | 0 | 1.105
232 | HVAC | Equipment | HE Water Cooled Chiller - Centrifugal Compressor - 200 Tons | Water and Wastewater | New | IwaNgsd232 | 1 | 0.90687 | 7998.855 | 0 | gsd | 23 | 1.09 | 1.09 | 1.09 | 1.09 | 1.12 | 1.12 | 1.12 | 1.12 | 1.12 | 1.12 | 1.09 | 1.09 | 0 | 0 | 7236.4419 | 0 | 0 | 0 | 1 | 0 | 0 | 1.105
233 | HVAC | Equipment | HE Water Cooled Chiller - Centrifugal Compressor - 500 Tons | Agriculture and Assembly | Turnover | IagTgsd233 | 1 | 0.90687 | 7998.855 | 0 | gsd | 23 | 1.09 | 1.09 | 1.09 | 1.09 | 1.12 | 1.12 | 1.12 | 1.12 | 1.12 | 1.12 | 1.09 | 1.09 | 0 | 0 | 5790.3992 | 0 | 0 | 0 | 1 | 0 | 0 | 1.105
233 | HVAC | Equipment | HE Water Cooled Chiller - Centrifugal Compressor - 500 Tons | Agriculture and Assembly | New | IagNgsd233 | 1 | 0.90687 | 7998.855 | 0 | gsd | 23 | 1.09 | 1.09 | 1.09 | 1.09 | 1.12 | 1.12 | 1.12 | 1.12 | 1.12 | 1.12 | 1.09 | 1.09 | 0 | 0 | 5790.3992 | 0 | 0 | 0 | 1 | 0 | 0 | 1.105
233 | HVAC | Equipment | HE Water Cooled Chiller - Centrifugal Compressor - 500 Tons | Chemicals and Plastics | Turnover | IchTgsd233 | 1 | 0.90687 | 7998.855 | 0 | gsd | 23 | 1.09 | 1.09 | 1.09 | 1.09 | 1.12 | 1.12 | 1.12 | 1.12 | 1.12 | 1.12 | 1.09 | 1.09 | 0 | 0 | 5790.3992 | 0 | 0 | 0 | 1 | 0 | 0 | 1.105
233 | HVAC | Equipment | HE Water Cooled Chiller - Centrifugal Compressor - 500 Tons | Chemicals and Plastics | New | IchNgsd233 | 1 | 0.90687 | 7998.855 | 0 | gsd | 23 | 1.09 | 1.09 | 1.09 | 1.09 | 1.12 | 1.12 | 1.12 | 1.12 | 1.12 | 1.12 | 1.09 | 1.09 | 0 | 0 | 5790.3992 | 0 | 0 | 0 | 1 | 0 | 0 | 1.105
233 | HVAC | Equipment | HE Water Cooled Chiller - Centrifugal Compressor - 500 Tons | Construction | Turnover | IcoTgsd233 | 1 | 0.90687 | 7998.855 | 0 | gsd | 23 | 1.09 | 1.09 | 1.09 | 1.09 | 1.12 | 1.12 | 1.12 | 1.12 | 1.12 | 1.12 | 1.09 | 1.09 | 0 | 0 | 5790.3992 | 0 | 0 | 0 | 1 | 0 | 0 | 1.105
233 | HVAC | Equipment | HE Water Cooled Chiller - Centrifugal Compressor - 500 Tons | Construction | New | IcoNgsd233 | 1 | 0.90687 | 7998.855 | 0 | gsd | 23 | 1.09 | 1.09 | 1.09 | 1.09 | 1.12 | 1.12 | 1.12 | 1.12 | 1.12 | 1.12 | 1.09 | 1.09 | 0 | 0 | 5790.3992 | 0 | 0 | 0 | 1 | 0 | 0 | 1.105
233 | HVAC | Equipment | HE Water Cooled Chiller - Centrifugal Compressor - 500 Tons | Electrical and Electronic Equip. | Turnover | IelTgsd233 | 1 | 0.90687 | 7998.855 | 0 | gsd | 23 | 1.09 | 1.09 | 1.09 | 1.09 | 1.12 | 1.12 | 1.12 | 1.12 | 1.12 | 1.12 | 1.09 | 1.09 | 0 | 0 | 5790.3992 | 0 | 0 | 0 | 1 | 0 | 0 | 1.105
233 | HVAC | Equipment | HE Water Cooled Chiller - Centrifugal Compressor - 500 Tons | Electrical and Electronic Equip. | New | IelNgsd233 | 1 | 0.90687 | 7998.855 | 0 | gsd | 23 | 1.09 | 1.09 | 1.09 | 1.09 | 1.12 | 1.12 | 1.12 | 1.12 | 1.12 | 1.12 | 1.09 | 1.09 | 0 | 0 | 5790.3992 | 0 | 0 | 0 | 1 | 0 | 0 | 1.105
233 | HVAC | Equipment | HE Water Cooled Chiller - Centrifugal Compressor - 500 Tons | Lumber/Furniture/Pulp/Paper | Turnover | IluTgsd233 | 1 | 0.90687 | 7998.855 | 0 | gsd | 23 | 1.09 | 1.09 | 1.09 | 1.09 | 1.12 | 1.12 | 1.12 | 1.12 | 1.12 | 1.12 | 1.09 | 1.09 | 0 | 0 | 5790.3992 | 0 | 0 | 0 | 1 | 0 | 0 | 1.105
233 | HVAC | Equipment | HE Water Cooled Chiller - Centrifugal Compressor - 500 Tons | Lumber/Furniture/Pulp/Paper | New | IluNgsd233 | 1 | 0.90687 | 7998.855 | 0 | gsd | 23 | 1.09 | 1.09 | 1.09 | 1.09 | 1.12 | 1.12 | 1.12 | 1.12 | 1.12 | 1.12 | 1.09 | 1.09 | 0 | 0 | 5790.3992 | 0 | 0 | 0 | 1 | 0 | 0 | 1.105
233 | HVAC | Equipment | HE Water Cooled Chiller - Centrifugal Compressor - 500 Tons | Metal Products and Machinery | Turnover | ImeTgsd233 | 1 | 0.90687 | 7998.855 | 0 | gsd | 23 | 1.09 | 1.09 | 1.09 | 1.09 | 1.12 | 1.12 | 1.12 | 1.12 | 1.12 | 1.12 | 1.09 | 1.09 | 0 | 0 | 5790.3992 | 0 | 0 | 0 | 1 | 0 | 0 | 1.105
233 | HVAC | Equipment | HE Water Cooled Chiller - Centrifugal Compressor - 500 Tons | Metal Products and Machinery | New | ImeNgsd233 | 1 | 0.90687 | 7998.855 | 0 | gsd | 23 | 1.09 | 1.09 | 1.09 | 1.09 | 1.12 | 1.12 | 1.12 | 1.12 | 1.12 | 1.12 | 1.09 | 1.09 | 0 | 0 | 5790.3992 | 0 | 0 | 0 | 1 | 0 | 0 | 1.105
233 | HVAC | Equipment | HE Water Cooled Chiller - Centrifugal Compressor - 500 Tons | Miscellaneous Manufacturing | Turnover | ImiTgsd233 | 1 | 0.90687 | 7998.855 | 0 | gsd | 23 | 1.09 | 1.09 | 1.09 | 1.09 | 1.12 | 1.12 | 1.12 | 1.12 | 1.12 | 1.12 | 1.09 | 1.09 | 0 | 0 | 5790.3992 | 0 | 0 | 0 | 1 | 0 | 0 | 1.105
233 | HVAC | Equipment | HE Water Cooled Chiller - Centrifugal Compressor - 500 Tons | Miscellaneous Manufacturing | New | ImiNgsd233 | 1 | 0.90687 | 7998.855 | 0 | gsd | 23 | 1.09 | 1.09 | 1.09 | 1.09 | 1.12 | 1.12 | 1.12 | 1.12 | 1.12 | 1.12 | 1.09 | 1.09 | 0 | 0 | 5790.3992 | 0 | 0 | 0 | 1 | 0 | 0 | 1.105
233 | HVAC | Equipment | HE Water Cooled Chiller - Centrifugal Compressor - 500 Tons | Primary Resources Industries | Turnover | IprTgsd233 | 1 | 0.90687 | 7998.855 | 0 | gsd | 23 | 1.09 | 1.09 | 1.09 | 1.09 | 1.12 | 1.12 | 1.12 | 1.12 | 1.12 | 1.12 | 1.09 | 1.09 | 0 | 0 | 5790.3992 | 0 | 0 | 0 | 1 | 0 | 0 | 1.105
233 | HVAC | Equipment | HE Water Cooled Chiller - Centrifugal Compressor - 500 Tons | Primary Resources Industries | New | IprNgsd233 | 1 | 0.90687 | 7998.855 | 0 | gsd | 23 | 1.09 | 1.09 | 1.09 | 1.09 | 1.12 | 1.12 | 1.12 | 1.12 | 1.12 | 1.12 | 1.09 | 1.09 | 0 | 0 | 5790.3992 | 0 | 0 | 0 | 1 | 0 | 0 | 1.105
233 | HVAC | Equipment | HE Water Cooled Chiller - Centrifugal Compressor - 500 Tons | Stone/Clay/Glass/Concrete | Turnover | IstTgsd233 | 1 | 0.90687 | 7998.855 | 0 | gsd | 23 | 1.09 | 1.09 | 1.09 | 1.09 | 1.12 | 1.12 | 1.12 | 1.12 | 1.12 | 1.12 | 1.09 | 1.09 | 0 | 0 | 5790.3992 | 0 | 0 | 0 | 1 | 0 | 0 | 1.105
233 | HVAC | Equipment | HE Water Cooled Chiller - Centrifugal Compressor - 500 Tons | Stone/Clay/Glass/Concrete | New | IstNgsd233 | 1 | 0.90687 | 7998.855 | 0 | gsd | 23 | 1.09 | 1.09 | 1.09 | 1.09 | 1.12 | 1.12 | 1.12 | 1.12 | 1.12 | 1.12 | 1.09 | 1.09 | 0 | 0 | 5790.3992 | 0 | 0 | 0 | 1 | 0 | 0 | 1.105
233 | HVAC | Equipment | HE Water Cooled Chiller - Centrifugal Compressor - 500 Tons | Textiles and Leather | Turnover | IteTgsd233 | 1 | 0.90687 | 7998.855 | 0 | gsd | 23 | 1.09 | 1.09 | 1.09 | 1.09 | 1.12 | 1.12 | 1.12 | 1.12 | 1.12 | 1.12 | 1.09 | 1.09 | 0 | 0 | 5790.3992 | 0 | 0 | 0 | 1 | 0 | 0 | 1.105
233 | HVAC | Equipment | HE Water Cooled Chiller - Centrifugal Compressor - 500 Tons | Textiles and Leather | New | IteNgsd233 | 1 | 0.90687 | 7998.855 | 0 | gsd | 23 | 1.09 | 1.09 | 1.09 | 1.09 | 1.12 | 1.12 | 1.12 | 1.12 | 1.12 | 1.12 | 1.09 | 1.09 | 0 | 0 | 5790.3992 | 0 | 0 | 0 | 1 | 0 | 0 | 1.105
233 | HVAC | Equipment | HE Water Cooled Chiller - Centrifugal Compressor - 500 Tons | Transportation Equipment | Turnover | ItrTgsd233 | 1 | 0.90687 | 7998.855 | 0 | gsd | 23 | 1.09 | 1.09 | 1.09 | 1.09 | 1.12 | 1.12 | 1.12 | 1.12 | 1.12 | 1.12 | 1.09 | 1.09 | 0 | 0 | 5790.3992 | 0 | 0 | 0 | 1 | 0 | 0 | 1.105
233 | HVAC | Equipment | HE Water Cooled Chiller - Centrifugal Compressor - 500 Tons | Transportation Equipment | New | ItrNgsd233 | 1 | 0.90687 | 7998.855 | 0 | gsd | 23 | 1.09 | 1.09 | 1.09 | 1.09 | 1.12 | 1.12 | 1.12 | 1.12 | 1.12 | 1.12 | 1.09 | 1.09 | 0 | 0 | 5790.3992 | 0 | 0 | 0 | 1 | 0 | 0 | 1.105
233 | HVAC | Equipment | HE Water Cooled Chiller - Centrifugal Compressor - 500 Tons | Water and Wastewater | Turnover | IwaTgsd233 | 1 | 0.90687 | 7998.855 | 0 | gsd | 23 | 1.09 | 1.09 | 1.09 | 1.09 | 1.12 | 1.12 | 1.12 | 1.12 | 1.12 | 1.12 | 1.09 | 1.09 | 0 | 0 | 5790.3992 | 0 | 0 | 0 | 1 | 0 | 0 | 1.105
233 | HVAC | Equipment | HE Water Cooled Chiller - Centrifugal Compressor - 500 Tons | Water and Wastewater | New | IwaNgsd233 | 1 | 0.90687 | 7998.855 | 0 | gsd | 23 | 1.09 | 1.09 | 1.09 | 1.09 | 1.12 | 1.12 | 1.12 | 1.12 | 1.12 | 1.12 | 1.09 | 1.09 | 0 | 0 | 5790.3992 | 0 | 0 | 0 | 1 | 0 | 0 | 1.105
234 | HVAC | Equipment | HE Water Cooled Chiller - Rotary or Screw Compressor - 175 Tons | Agriculture and Assembly | Turnover | IagTgsd234 | 1 | 0.90687 | 7998.855 | 0 | gsd | 23 | 1.09 | 1.09 | 1.09 | 1.09 | 1.12 | 1.12 | 1.12 | 1.12 | 1.12 | 1.12 | 1.09 | 1.09 | 0 | 0 | 13761.6057 | 0 | 0 | 0 | 1 | 0 | 0 | 1.105
234 | HVAC | Equipment | HE Water Cooled Chiller - Rotary or Screw Compressor - 175 Tons | Agriculture and Assembly | New | IagNgsd234 | 1 | 0.90687 | 7998.855 | 0 | gsd | 23 | 1.09 | 1.09 | 1.09 | 1.09 | 1.12 | 1.12 | 1.12 | 1.12 | 1.12 | 1.12 | 1.09 | 1.09 | 0 | 0 | 13761.6057 | 0 | 0 | 0 | 1 | 0 | 0 | 1.105
234 | HVAC | Equipment | HE Water Cooled Chiller - Rotary or Screw Compressor - 175 Tons | Chemicals and Plastics | Turnover | IchTgsd234 | 1 | 0.90687 | 7998.855 | 0 | gsd | 23 | 1.09 | 1.09 | 1.09 | 1.09 | 1.12 | 1.12 | 1.12 | 1.12 | 1.12 | 1.12 | 1.09 | 1.09 | 0 | 0 | 13761.6057 | 0 | 0 | 0 | 1 | 0 | 0 | 1.105
234 | HVAC | Equipment | HE Water Cooled Chiller - Rotary or Screw Compressor - 175 Tons | Chemicals and Plastics | New | IchNgsd234 | 1 | 0.90687 | 7998.855 | 0 | gsd | 23 | 1.09 | 1.09 | 1.09 | 1.09 | 1.12 | 1.12 | 1.12 | 1.12 | 1.12 | 1.12 | 1.09 | 1.09 | 0 | 0 | 13761.6057 | 0 | 0 | 0 | 1 | 0 | 0 | 1.105
234 | HVAC | Equipment | HE Water Cooled Chiller - Rotary or Screw Compressor - 175 Tons | Construction | Turnover | IcoTgsd234 | 1 | 0.90687 | 7998.855 | 0 | gsd | 23 | 1.09 | 1.09 | 1.09 | 1.09 | 1.12 | 1.12 | 1.12 | 1.12 | 1.12 | 1.12 | 1.09 | 1.09 | 0 | 0 | 13761.6057 | 0 | 0 | 0 | 1 | 0 | 0 | 1.105
234 | HVAC | Equipment | HE Water Cooled Chiller - Rotary or Screw Compressor - 175 Tons | Construction | New | IcoNgsd234 | 1 | 0.90687 | 7998.855 | 0 | gsd | 23 | 1.09 | 1.09 | 1.09 | 1.09 | 1.12 | 1.12 | 1.12 | 1.12 | 1.12 | 1.12 | 1.09 | 1.09 | 0 | 0 | 13761.6057 | 0 | 0 | 0 | 1 | 0 | 0 | 1.105
234 | HVAC | Equipment | HE Water Cooled Chiller - Rotary or Screw Compressor - 175 Tons | Electrical and Electronic Equip. | Turnover | IelTgsd234 | 1 | 0.90687 | 7998.855 | 0 | gsd | 23 | 1.09 | 1.09 | 1.09 | 1.09 | 1.12 | 1.12 | 1.12 | 1.12 | 1.12 | 1.12 | 1.09 | 1.09 | 0 | 0 | 13761.6057 | 0 | 0 | 0 | 1 | 0 | 0 | 1.105
234 | HVAC | Equipment | HE Water Cooled Chiller - Rotary or Screw Compressor - 175 Tons | Electrical and Electronic Equip. | New | IelNgsd234 | 1 | 0.90687 | 7998.855 | 0 | gsd | 23 | 1.09 | 1.09 | 1.09 | 1.09 | 1.12 | 1.12 | 1.12 | 1.12 | 1.12 | 1.12 | 1.09 | 1.09 | 0 | 0 | 13761.6057 | 0 | 0 | 0 | 1 | 0 | 0 | 1.105
234 | HVAC | Equipment | HE Water Cooled Chiller - Rotary or Screw Compressor - 175 Tons | Lumber/Furniture/Pulp/Paper | Turnover | IluTgsd234 | 1 | 0.90687 | 7998.855 | 0 | gsd | 23 | 1.09 | 1.09 | 1.09 | 1.09 | 1.12 | 1.12 | 1.12 | 1.12 | 1.12 | 1.12 | 1.09 | 1.09 | 0 | 0 | 13761.6057 | 0 | 0 | 0 | 1 | 0 | 0 | 1.105
234 | HVAC | Equipment | HE Water Cooled Chiller - Rotary or Screw Compressor - 175 Tons | Lumber/Furniture/Pulp/Paper | New | IluNgsd234 | 1 | 0.90687 | 7998.855 | 0 | gsd | 23 | 1.09 | 1.09 | 1.09 | 1.09 | 1.12 | 1.12 | 1.12 | 1.12 | 1.12 | 1.12 | 1.09 | 1.09 | 0 | 0 | 13761.6057 | 0 | 0 | 0 | 1 | 0 | 0 | 1.105
234 | HVAC | Equipment | HE Water Cooled Chiller - Rotary or Screw Compressor - 175 Tons | Metal Products and Machinery | Turnover | ImeTgsd234 | 1 | 0.90687 | 7998.855 | 0 | gsd | 23 | 1.09 | 1.09 | 1.09 | 1.09 | 1.12 | 1.12 | 1.12 | 1.12 | 1.12 | 1.12 | 1.09 | 1.09 | 0 | 0 | 13761.6057 | 0 | 0 | 0 | 1 | 0 | 0 | 1.105
234 | HVAC | Equipment | HE Water Cooled Chiller - Rotary or Screw Compressor - 175 Tons | Metal Products and Machinery | New | ImeNgsd234 | 1 | 0.90687 | 7998.855 | 0 | gsd | 23 | 1.09 | 1.09 | 1.09 | 1.09 | 1.12 | 1.12 | 1.12 | 1.12 | 1.12 | 1.12 | 1.09 | 1.09 | 0 | 0 | 13761.6057 | 0 | 0 | 0 | 1 | 0 | 0 | 1.105
234 | HVAC | Equipment | HE Water Cooled Chiller - Rotary or Screw Compressor - 175 Tons | Miscellaneous Manufacturing | Turnover | ImiTgsd234 | 1 | 0.90687 | 7998.855 | 0 | gsd | 23 | 1.09 | 1.09 | 1.09 | 1.09 | 1.12 | 1.12 | 1.12 | 1.12 | 1.12 | 1.12 | 1.09 | 1.09 | 0 | 0 | 13761.6057 | 0 | 0 | 0 | 1 | 0 | 0 | 1.105
234 | HVAC | Equipment | HE Water Cooled Chiller - Rotary or Screw Compressor - 175 Tons | Miscellaneous Manufacturing | New | ImiNgsd234 | 1 | 0.90687 | 7998.855 | 0 | gsd | 23 | 1.09 | 1.09 | 1.09 | 1.09 | 1.12 | 1.12 | 1.12 | 1.12 | 1.12 | 1.12 | 1.09 | 1.09 | 0 | 0 | 13761.6057 | 0 | 0 | 0 | 1 | 0 | 0 | 1.105
234 | HVAC | Equipment | HE Water Cooled Chiller - Rotary or Screw Compressor - 175 Tons | Primary Resources Industries | Turnover | IprTgsd234 | 1 | 0.90687 | 7998.855 | 0 | gsd | 23 | 1.09 | 1.09 | 1.09 | 1.09 | 1.12 | 1.12 | 1.12 | 1.12 | 1.12 | 1.12 | 1.09 | 1.09 | 0 | 0 | 13761.6057 | 0 | 0 | 0 | 1 | 0 | 0 | 1.105
234 | HVAC | Equipment | HE Water Cooled Chiller - Rotary or Screw Compressor - 175 Tons | Primary Resources Industries | New | IprNgsd234 | 1 | 0.90687 | 7998.855 | 0 | gsd | 23 | 1.09 | 1.09 | 1.09 | 1.09 | 1.12 | 1.12 | 1.12 | 1.12 | 1.12 | 1.12 | 1.09 | 1.09 | 0 | 0 | 13761.6057 | 0 | 0 | 0 | 1 | 0 | 0 | 1.105
234 | HVAC | Equipment | HE Water Cooled Chiller - Rotary or Screw Compressor - 175 Tons | Stone/Clay/Glass/Concrete | Turnover | IstTgsd234 | 1 | 0.90687 | 7998.855 | 0 | gsd | 23 | 1.09 | 1.09 | 1.09 | 1.09 | 1.12 | 1.12 | 1.12 | 1.12 | 1.12 | 1.12 | 1.09 | 1.09 | 0 | 0 | 13761.6057 | 0 | 0 | 0 | 1 | 0 | 0 | 1.105
234 | HVAC | Equipment | HE Water Cooled Chiller - Rotary or Screw Compressor - 175 Tons | Stone/Clay/Glass/Concrete | New | IstNgsd234 | 1 | 0.90687 | 7998.855 | 0 | gsd | 23 | 1.09 | 1.09 | 1.09 | 1.09 | 1.12 | 1.12 | 1.12 | 1.12 | 1.12 | 1.12 | 1.09 | 1.09 | 0 | 0 | 13761.6057 | 0 | 0 | 0 | 1 | 0 | 0 | 1.105
234 | HVAC | Equipment | HE Water Cooled Chiller - Rotary or Screw Compressor - 175 Tons | Textiles and Leather | Turnover | IteTgsd234 | 1 | 0.90687 | 7998.855 | 0 | gsd | 23 | 1.09 | 1.09 | 1.09 | 1.09 | 1.12 | 1.12 | 1.12 | 1.12 | 1.12 | 1.12 | 1.09 | 1.09 | 0 | 0 | 13761.6057 | 0 | 0 | 0 | 1 | 0 | 0 | 1.105
234 | HVAC | Equipment | HE Water Cooled Chiller - Rotary or Screw Compressor - 175 Tons | Textiles and Leather | New | IteNgsd234 | 1 | 0.90687 | 7998.855 | 0 | gsd | 23 | 1.09 | 1.09 | 1.09 | 1.09 | 1.12 | 1.12 | 1.12 | 1.12 | 1.12 | 1.12 | 1.09 | 1.09 | 0 | 0 | 13761.6057 | 0 | 0 | 0 | 1 | 0 | 0 | 1.105
234 | HVAC | Equipment | HE Water Cooled Chiller - Rotary or Screw Compressor - 175 Tons | Transportation Equipment | Turnover | ItrTgsd234 | 1 | 0.90687 | 7998.855 | 0 | gsd | 23 | 1.09 | 1.09 | 1.09 | 1.09 | 1.12 | 1.12 | 1.12 | 1.12 | 1.12 | 1.12 | 1.09 | 1.09 | 0 | 0 | 13761.6057 | 0 | 0 | 0 | 1 | 0 | 0 | 1.105
234 | HVAC | Equipment | HE Water Cooled Chiller - Rotary or Screw Compressor - 175 Tons | Transportation Equipment | New | ItrNgsd234 | 1 | 0.90687 | 7998.855 | 0 | gsd | 23 | 1.09 | 1.09 | 1.09 | 1.09 | 1.12 | 1.12 | 1.12 | 1.12 | 1.12 | 1.12 | 1.09 | 1.09 | 0 | 0 | 13761.6057 | 0 | 0 | 0 | 1 | 0 | 0 | 1.105
234 | HVAC | Equipment | HE Water Cooled Chiller - Rotary or Screw Compressor - 175 Tons | Water and Wastewater | Turnover | IwaTgsd234 | 1 | 0.90687 | 7998.855 | 0 | gsd | 23 | 1.09 | 1.09 | 1.09 | 1.09 | 1.12 | 1.12 | 1.12 | 1.12 | 1.12 | 1.12 | 1.09 | 1.09 | 0 | 0 | 13761.6057 | 0 | 0 | 0 | 1 | 0 | 0 | 1.105
234 | HVAC | Equipment | HE Water Cooled Chiller - Rotary or Screw Compressor - 175 Tons | Water and Wastewater | New | IwaNgsd234 | 1 | 0.90687 | 7998.855 | 0 | gsd | 23 | 1.09 | 1.09 | 1.09 | 1.09 | 1.12 | 1.12 | 1.12 | 1.12 | 1.12 | 1.12 | 1.09 | 1.09 | 0 | 0 | 13761.6057 | 0 | 0 | 0 | 1 | 0 | 0 | 1.105
235 | HVAC | Equipment | HE Water Cooled Chiller - Rotary or Screw Compressor - 50 Tons | Agriculture and Assembly | Turnover | IagTgsd235 | 1 | 0.90687 | 7998.855 | 0 | gsd | 23 | 1.09 | 1.09 | 1.09 | 1.09 | 1.12 | 1.12 | 1.12 | 1.12 | 1.12 | 1.12 | 1.09 | 1.09 | 0 | 0 | 27875.1521 | 0 | 0 | 0 | 1 | 0 | 0 | 1.105
235 | HVAC | Equipment | HE Water Cooled Chiller - Rotary or Screw Compressor - 50 Tons | Agriculture and Assembly | New | IagNgsd235 | 1 | 0.90687 | 7998.855 | 0 | gsd | 23 | 1.09 | 1.09 | 1.09 | 1.09 | 1.12 | 1.12 | 1.12 | 1.12 | 1.12 | 1.12 | 1.09 | 1.09 | 0 | 0 | 27875.1521 | 0 | 0 | 0 | 1 | 0 | 0 | 1.105
235 | HVAC | Equipment | HE Water Cooled Chiller - Rotary or Screw Compressor - 50 Tons | Chemicals and Plastics | Turnover | IchTgsd235 | 1 | 0.90687 | 7998.855 | 0 | gsd | 23 | 1.09 | 1.09 | 1.09 | 1.09 | 1.12 | 1.12 | 1.12 | 1.12 | 1.12 | 1.12 | 1.09 | 1.09 | 0 | 0 | 27875.1521 | 0 | 0 | 0 | 1 | 0 | 0 | 1.105
235 | HVAC | Equipment | HE Water Cooled Chiller - Rotary or Screw Compressor - 50 Tons | Chemicals and Plastics | New | IchNgsd235 | 1 | 0.90687 | 7998.855 | 0 | gsd | 23 | 1.09 | 1.09 | 1.09 | 1.09 | 1.12 | 1.12 | 1.12 | 1.12 | 1.12 | 1.12 | 1.09 | 1.09 | 0 | 0 | 27875.1521 | 0 | 0 | 0 | 1 | 0 | 0 | 1.105
235 | HVAC | Equipment | HE Water Cooled Chiller - Rotary or Screw Compressor - 50 Tons | Construction | Turnover | IcoTgsd235 | 1 | 0.90687 | 7998.855 | 0 | gsd | 23 | 1.09 | 1.09 | 1.09 | 1.09 | 1.12 | 1.12 | 1.12 | 1.12 | 1.12 | 1.12 | 1.09 | 1.09 | 0 | 0 | 27875.1521 | 0 | 0 | 0 | 1 | 0 | 0 | 1.105
235 | HVAC | Equipment | HE Water Cooled Chiller - Rotary or Screw Compressor - 50 Tons | Construction | New | IcoNgsd235 | 1 | 0.90687 | 7998.855 | 0 | gsd | 23 | 1.09 | 1.09 | 1.09 | 1.09 | 1.12 | 1.12 | 1.12 | 1.12 | 1.12 | 1.12 | 1.09 | 1.09 | 0 | 0 | 27875.1521 | 0 | 0 | 0 | 1 | 0 | 0 | 1.105
235 | HVAC | Equipment | HE Water Cooled Chiller - Rotary or Screw Compressor - 50 Tons | Electrical and Electronic Equip. | Turnover | IelTgsd235 | 1 | 0.90687 | 7998.855 | 0 | gsd | 23 | 1.09 | 1.09 | 1.09 | 1.09 | 1.12 | 1.12 | 1.12 | 1.12 | 1.12 | 1.12 | 1.09 | 1.09 | 0 | 0 | 27875.1521 | 0 | 0 | 0 | 1 | 0 | 0 | 1.105
235 | HVAC | Equipment | HE Water Cooled Chiller - Rotary or Screw Compressor - 50 Tons | Electrical and Electronic Equip. | New | IelNgsd235 | 1 | 0.90687 | 7998.855 | 0 | gsd | 23 | 1.09 | 1.09 | 1.09 | 1.09 | 1.12 | 1.12 | 1.12 | 1.12 | 1.12 | 1.12 | 1.09 | 1.09 | 0 | 0 | 27875.1521 | 0 | 0 | 0 | 1 | 0 | 0 | 1.105
235 | HVAC | Equipment | HE Water Cooled Chiller - Rotary or Screw Compressor - 50 Tons | Lumber/Furniture/Pulp/Paper | Turnover | IluTgsd235 | 1 | 0.90687 | 7998.855 | 0 | gsd | 23 | 1.09 | 1.09 | 1.09 | 1.09 | 1.12 | 1.12 | 1.12 | 1.12 | 1.12 | 1.12 | 1.09 | 1.09 | 0 | 0 | 27875.1521 | 0 | 0 | 0 | 1 | 0 | 0 | 1.105
235 | HVAC | Equipment | HE Water Cooled Chiller - Rotary or Screw Compressor - 50 Tons | Lumber/Furniture/Pulp/Paper | New | IluNgsd235 | 1 | 0.90687 | 7998.855 | 0 | gsd | 23 | 1.09 | 1.09 | 1.09 | 1.09 | 1.12 | 1.12 | 1.12 | 1.12 | 1.12 | 1.12 | 1.09 | 1.09 | 0 | 0 | 27875.1521 | 0 | 0 | 0 | 1 | 0 | 0 | 1.105
235 | HVAC | Equipment | HE Water Cooled Chiller - Rotary or Screw Compressor - 50 Tons | Metal Products and Machinery | Turnover | ImeTgsd235 | 1 | 0.90687 | 7998.855 | 0 | gsd | 23 | 1.09 | 1.09 | 1.09 | 1.09 | 1.12 | 1.12 | 1.12 | 1.12 | 1.12 | 1.12 | 1.09 | 1.09 | 0 | 0 | 27875.1521 | 0 | 0 | 0 | 1 | 0 | 0 | 1.105
235 | HVAC | Equipment | HE Water Cooled Chiller - Rotary or Screw Compressor - 50 Tons | Metal Products and Machinery | New | ImeNgsd235 | 1 | 0.90687 | 7998.855 | 0 | gsd | 23 | 1.09 | 1.09 | 1.09 | 1.09 | 1.12 | 1.12 | 1.12 | 1.12 | 1.12 | 1.12 | 1.09 | 1.09 | 0 | 0 | 27875.1521 | 0 | 0 | 0 | 1 | 0 | 0 | 1.105
235 | HVAC | Equipment | HE Water Cooled Chiller - Rotary or Screw Compressor - 50 Tons | Miscellaneous Manufacturing | Turnover | ImiTgsd235 | 1 | 0.90687 | 7998.855 | 0 | gsd | 23 | 1.09 | 1.09 | 1.09 | 1.09 | 1.12 | 1.12 | 1.12 | 1.12 | 1.12 | 1.12 | 1.09 | 1.09 | 0 | 0 | 27875.1521 | 0 | 0 | 0 | 1 | 0 | 0 | 1.105
235 | HVAC | Equipment | HE Water Cooled Chiller - Rotary or Screw Compressor - 50 Tons | Miscellaneous Manufacturing | New | ImiNgsd235 | 1 | 0.90687 | 7998.855 | 0 | gsd | 23 | 1.09 | 1.09 | 1.09 | 1.09 | 1.12 | 1.12 | 1.12 | 1.12 | 1.12 | 1.12 | 1.09 | 1.09 | 0 | 0 | 27875.1521 | 0 | 0 | 0 | 1 | 0 | 0 | 1.105
235 | HVAC | Equipment | HE Water Cooled Chiller - Rotary or Screw Compressor - 50 Tons | Primary Resources Industries | Turnover | IprTgsd235 | 1 | 0.90687 | 7998.855 | 0 | gsd | 23 | 1.09 | 1.09 | 1.09 | 1.09 | 1.12 | 1.12 | 1.12 | 1.12 | 1.12 | 1.12 | 1.09 | 1.09 | 0 | 0 | 27875.1521 | 0 | 0 | 0 | 1 | 0 | 0 | 1.105
235 | HVAC | Equipment | HE Water Cooled Chiller - Rotary or Screw Compressor - 50 Tons | Primary Resources Industries | New | IprNgsd235 | 1 | 0.90687 | 7998.855 | 0 | gsd | 23 | 1.09 | 1.09 | 1.09 | 1.09 | 1.12 | 1.12 | 1.12 | 1.12 | 1.12 | 1.12 | 1.09 | 1.09 | 0 | 0 | 27875.1521 | 0 | 0 | 0 | 1 | 0 | 0 | 1.105
235 | HVAC | Equipment | HE Water Cooled Chiller - Rotary or Screw Compressor - 50 Tons | Stone/Clay/Glass/Concrete | Turnover | IstTgsd235 | 1 | 0.90687 | 7998.855 | 0 | gsd | 23 | 1.09 | 1.09 | 1.09 | 1.09 | 1.12 | 1.12 | 1.12 | 1.12 | 1.12 | 1.12 | 1.09 | 1.09 | 0 | 0 | 27875.1521 | 0 | 0 | 0 | 1 | 0 | 0 | 1.105
235 | HVAC | Equipment | HE Water Cooled Chiller - Rotary or Screw Compressor - 50 Tons | Stone/Clay/Glass/Concrete | New | IstNgsd235 | 1 | 0.90687 | 7998.855 | 0 | gsd | 23 | 1.09 | 1.09 | 1.09 | 1.09 | 1.12 | 1.12 | 1.12 | 1.12 | 1.12 | 1.12 | 1.09 | 1.09 | 0 | 0 | 27875.1521 | 0 | 0 | 0 | 1 | 0 | 0 | 1.105
235 | HVAC | Equipment | HE Water Cooled Chiller - Rotary or Screw Compressor - 50 Tons | Textiles and Leather | Turnover | IteTgsd235 | 1 | 0.90687 | 7998.855 | 0 | gsd | 23 | 1.09 | 1.09 | 1.09 | 1.09 | 1.12 | 1.12 | 1.12 | 1.12 | 1.12 | 1.12 | 1.09 | 1.09 | 0 | 0 | 27875.1521 | 0 | 0 | 0 | 1 | 0 | 0 | 1.105
235 | HVAC | Equipment | HE Water Cooled Chiller - Rotary or Screw Compressor - 50 Tons | Textiles and Leather | New | IteNgsd235 | 1 | 0.90687 | 7998.855 | 0 | gsd | 23 | 1.09 | 1.09 | 1.09 | 1.09 | 1.12 | 1.12 | 1.12 | 1.12 | 1.12 | 1.12 | 1.09 | 1.09 | 0 | 0 | 27875.1521 | 0 | 0 | 0 | 1 | 0 | 0 | 1.105
235 | HVAC | Equipment | HE Water Cooled Chiller - Rotary or Screw Compressor - 50 Tons | Transportation Equipment | Turnover | ItrTgsd235 | 1 | 0.90687 | 7998.855 | 0 | gsd | 23 | 1.09 | 1.09 | 1.09 | 1.09 | 1.12 | 1.12 | 1.12 | 1.12 | 1.12 | 1.12 | 1.09 | 1.09 | 0 | 0 | 27875.1521 | 0 | 0 | 0 | 1 | 0 | 0 | 1.105
235 | HVAC | Equipment | HE Water Cooled Chiller - Rotary or Screw Compressor - 50 Tons | Transportation Equipment | New | ItrNgsd235 | 1 | 0.90687 | 7998.855 | 0 | gsd | 23 | 1.09 | 1.09 | 1.09 | 1.09 | 1.12 | 1.12 | 1.12 | 1.12 | 1.12 | 1.12 | 1.09 | 1.09 | 0 | 0 | 27875.1521 | 0 | 0 | 0 | 1 | 0 | 0 | 1.105
235 | HVAC | Equipment | HE Water Cooled Chiller - Rotary or Screw Compressor - 50 Tons | Water and Wastewater | Turnover | IwaTgsd235 | 1 | 0.90687 | 7998.855 | 0 | gsd | 23 | 1.09 | 1.09 | 1.09 | 1.09 | 1.12 | 1.12 | 1.12 | 1.12 | 1.12 | 1.12 | 1.09 | 1.09 | 0 | 0 | 27875.1521 | 0 | 0 | 0 | 1 | 0 | 0 | 1.105
235 | HVAC | Equipment | HE Water Cooled Chiller - Rotary or Screw Compressor - 50 Tons | Water and Wastewater | New | IwaNgsd235 | 1 | 0.90687 | 7998.855 | 0 | gsd | 23 | 1.09 | 1.09 | 1.09 | 1.09 | 1.12 | 1.12 | 1.12 | 1.12 | 1.12 | 1.12 | 1.09 | 1.09 | 0 | 0 | 27875.1521 | 0 | 0 | 0 | 1 | 0 | 0 | 1.105
236 | HVAC | Equipment | High Speed Fans | Agriculture and Assembly | Turnover | IagTgsd236 | 1 | 0.90687 | 7998.855 | 0 | gsd | 7 | 1.09 | 1.09 | 1.09 | 1.09 | 1.12 | 1.12 | 1.12 | 1.12 | 1.12 | 1.12 | 1.09 | 1.09 | 0 | 0 | 2427.37 | 0 | 0 | 0 | 1 | 0 | 0 | 1.105
236 | HVAC | Equipment | High Speed Fans | Agriculture and Assembly | New | IagNgsd236 | 1 | 0.90687 | 7998.855 | 0 | gsd | 7 | 1.09 | 1.09 | 1.09 | 1.09 | 1.12 | 1.12 | 1.12 | 1.12 | 1.12 | 1.12 | 1.09 | 1.09 | 0 | 0 | 2427.37 | 0 | 0 | 0 | 1 | 0 | 0 | 1.105
236 | HVAC | Equipment | High Speed Fans | Chemicals and Plastics | Turnover | IchTgsd236 | 1 | 0.90687 | 7998.855 | 0 | gsd | 7 | 1.09 | 1.09 | 1.09 | 1.09 | 1.12 | 1.12 | 1.12 | 1.12 | 1.12 | 1.12 | 1.09 | 1.09 | 0 | 0 | 2427.37 | 0 | 0 | 0 | 1 | 0 | 0 | 1.105
236 | HVAC | Equipment | High Speed Fans | Chemicals and Plastics | New | IchNgsd236 | 1 | 0.90687 | 7998.855 | 0 | gsd | 7 | 1.09 | 1.09 | 1.09 | 1.09 | 1.12 | 1.12 | 1.12 | 1.12 | 1.12 | 1.12 | 1.09 | 1.09 | 0 | 0 | 2427.37 | 0 | 0 | 0 | 1 | 0 | 0 | 1.105
236 | HVAC | Equipment | High Speed Fans | Construction | Turnover | IcoTgsd236 | 1 | 0.90687 | 7998.855 | 0 | gsd | 7 | 1.09 | 1.09 | 1.09 | 1.09 | 1.12 | 1.12 | 1.12 | 1.12 | 1.12 | 1.12 | 1.09 | 1.09 | 0 | 0 | 2427.37 | 0 | 0 | 0 | 1 | 0 | 0 | 1.105
236 | HVAC | Equipment | High Speed Fans | Construction | New | IcoNgsd236 | 1 | 0.90687 | 7998.855 | 0 | gsd | 7 | 1.09 | 1.09 | 1.09 | 1.09 | 1.12 | 1.12 | 1.12 | 1.12 | 1.12 | 1.12 | 1.09 | 1.09 | 0 | 0 | 2427.37 | 0 | 0 | 0 | 1 | 0 | 0 | 1.105
236 | HVAC | Equipment | High Speed Fans | Electrical and Electronic Equip. | Turnover | IelTgsd236 | 1 | 0.90687 | 7998.855 | 0 | gsd | 7 | 1.09 | 1.09 | 1.09 | 1.09 | 1.12 | 1.12 | 1.12 | 1.12 | 1.12 | 1.12 | 1.09 | 1.09 | 0 | 0 | 2427.37 | 0 | 0 | 0 | 1 | 0 | 0 | 1.105
236 | HVAC | Equipment | High Speed Fans | Electrical and Electronic Equip. | New | IelNgsd236 | 1 | 0.90687 | 7998.855 | 0 | gsd | 7 | 1.09 | 1.09 | 1.09 | 1.09 | 1.12 | 1.12 | 1.12 | 1.12 | 1.12 | 1.12 | 1.09 | 1.09 | 0 | 0 | 2427.37 | 0 | 0 | 0 | 1 | 0 | 0 | 1.105
236 | HVAC | Equipment | High Speed Fans | Lumber/Furniture/Pulp/Paper | Turnover | IluTgsd236 | 1 | 0.90687 | 7998.855 | 0 | gsd | 7 | 1.09 | 1.09 | 1.09 | 1.09 | 1.12 | 1.12 | 1.12 | 1.12 | 1.12 | 1.12 | 1.09 | 1.09 | 0 | 0 | 2427.37 | 0 | 0 | 0 | 1 | 0 | 0 | 1.105
236 | HVAC | Equipment | High Speed Fans | Lumber/Furniture/Pulp/Paper | New | IluNgsd236 | 1 | 0.90687 | 7998.855 | 0 | gsd | 7 | 1.09 | 1.09 | 1.09 | 1.09 | 1.12 | 1.12 | 1.12 | 1.12 | 1.12 | 1.12 | 1.09 | 1.09 | 0 | 0 | 2427.37 | 0 | 0 | 0 | 1 | 0 | 0 | 1.105
236 | HVAC | Equipment | High Speed Fans | Metal Products and Machinery | Turnover | ImeTgsd236 | 1 | 0.90687 | 7998.855 | 0 | gsd | 7 | 1.09 | 1.09 | 1.09 | 1.09 | 1.12 | 1.12 | 1.12 | 1.12 | 1.12 | 1.12 | 1.09 | 1.09 | 0 | 0 | 2427.37 | 0 | 0 | 0 | 1 | 0 | 0 | 1.105
236 | HVAC | Equipment | High Speed Fans | Metal Products and Machinery | New | ImeNgsd236 | 1 | 0.90687 | 7998.855 | 0 | gsd | 7 | 1.09 | 1.09 | 1.09 | 1.09 | 1.12 | 1.12 | 1.12 | 1.12 | 1.12 | 1.12 | 1.09 | 1.09 | 0 | 0 | 2427.37 | 0 | 0 | 0 | 1 | 0 | 0 | 1.105
236 | HVAC | Equipment | High Speed Fans | Miscellaneous Manufacturing | Turnover | ImiTgsd236 | 1 | 0.90687 | 7998.855 | 0 | gsd | 7 | 1.09 | 1.09 | 1.09 | 1.09 | 1.12 | 1.12 | 1.12 | 1.12 | 1.12 | 1.12 | 1.09 | 1.09 | 0 | 0 | 2427.37 | 0 | 0 | 0 | 1 | 0 | 0 | 1.105
236 | HVAC | Equipment | High Speed Fans | Miscellaneous Manufacturing | New | ImiNgsd236 | 1 | 0.90687 | 7998.855 | 0 | gsd | 7 | 1.09 | 1.09 | 1.09 | 1.09 | 1.12 | 1.12 | 1.12 | 1.12 | 1.12 | 1.12 | 1.09 | 1.09 | 0 | 0 | 2427.37 | 0 | 0 | 0 | 1 | 0 | 0 | 1.105
236 | HVAC | Equipment | High Speed Fans | Primary Resources Industries | Turnover | IprTgsd236 | 1 | 0.90687 | 7998.855 | 0 | gsd | 7 | 1.09 | 1.09 | 1.09 | 1.09 | 1.12 | 1.12 | 1.12 | 1.12 | 1.12 | 1.12 | 1.09 | 1.09 | 0 | 0 | 2427.37 | 0 | 0 | 0 | 1 | 0 | 0 | 1.105
236 | HVAC | Equipment | High Speed Fans | Primary Resources Industries | New | IprNgsd236 | 1 | 0.90687 | 7998.855 | 0 | gsd | 7 | 1.09 | 1.09 | 1.09 | 1.09 | 1.12 | 1.12 | 1.12 | 1.12 | 1.12 | 1.12 | 1.09 | 1.09 | 0 | 0 | 2427.37 | 0 | 0 | 0 | 1 | 0 | 0 | 1.105
236 | HVAC | Equipment | High Speed Fans | Stone/Clay/Glass/Concrete | Turnover | IstTgsd236 | 1 | 0.90687 | 7998.855 | 0 | gsd | 7 | 1.09 | 1.09 | 1.09 | 1.09 | 1.12 | 1.12 | 1.12 | 1.12 | 1.12 | 1.12 | 1.09 | 1.09 | 0 | 0 | 2427.37 | 0 | 0 | 0 | 1 | 0 | 0 | 1.105
236 | HVAC | Equipment | High Speed Fans | Stone/Clay/Glass/Concrete | New | IstNgsd236 | 1 | 0.90687 | 7998.855 | 0 | gsd | 7 | 1.09 | 1.09 | 1.09 | 1.09 | 1.12 | 1.12 | 1.12 | 1.12 | 1.12 | 1.12 | 1.09 | 1.09 | 0 | 0 | 2427.37 | 0 | 0 | 0 | 1 | 0 | 0 | 1.105
236 | HVAC | Equipment | High Speed Fans | Textiles and Leather | Turnover | IteTgsd236 | 1 | 0.90687 | 7998.855 | 0 | gsd | 7 | 1.09 | 1.09 | 1.09 | 1.09 | 1.12 | 1.12 | 1.12 | 1.12 | 1.12 | 1.12 | 1.09 | 1.09 | 0 | 0 | 2427.37 | 0 | 0 | 0 | 1 | 0 | 0 | 1.105
236 | HVAC | Equipment | High Speed Fans | Textiles and Leather | New | IteNgsd236 | 1 | 0.90687 | 7998.855 | 0 | gsd | 7 | 1.09 | 1.09 | 1.09 | 1.09 | 1.12 | 1.12 | 1.12 | 1.12 | 1.12 | 1.12 | 1.09 | 1.09 | 0 | 0 | 2427.37 | 0 | 0 | 0 | 1 | 0 | 0 | 1.105
236 | HVAC | Equipment | High Speed Fans | Transportation Equipment | Turnover | ItrTgsd236 | 1 | 0.90687 | 7998.855 | 0 | gsd | 7 | 1.09 | 1.09 | 1.09 | 1.09 | 1.12 | 1.12 | 1.12 | 1.12 | 1.12 | 1.12 | 1.09 | 1.09 | 0 | 0 | 2427.37 | 0 | 0 | 0 | 1 | 0 | 0 | 1.105
236 | HVAC | Equipment | High Speed Fans | Transportation Equipment | New | ItrNgsd236 | 1 | 0.90687 | 7998.855 | 0 | gsd | 7 | 1.09 | 1.09 | 1.09 | 1.09 | 1.12 | 1.12 | 1.12 | 1.12 | 1.12 | 1.12 | 1.09 | 1.09 | 0 | 0 | 2427.37 | 0 | 0 | 0 | 1 | 0 | 0 | 1.105
236 | HVAC | Equipment | High Speed Fans | Water and Wastewater | Turnover | IwaTgsd236 | 1 | 0.90687 | 7998.855 | 0 | gsd | 7 | 1.09 | 1.09 | 1.09 | 1.09 | 1.12 | 1.12 | 1.12 | 1.12 | 1.12 | 1.12 | 1.09 | 1.09 | 0 | 0 | 2427.37 | 0 | 0 | 0 | 1 | 0 | 0 | 1.105
236 | HVAC | Equipment | High Speed Fans | Water and Wastewater | New | IwaNgsd236 | 1 | 0.90687 | 7998.855 | 0 | gsd | 7 | 1.09 | 1.09 | 1.09 | 1.09 | 1.12 | 1.12 | 1.12 | 1.12 | 1.12 | 1.12 | 1.09 | 1.09 | 0 | 0 | 2427.37 | 0 | 0 | 0 | 1 | 0 | 0 | 1.105
237 | HVAC | Equipment | Packaged Terminal AC | Agriculture and Assembly | Turnover | IagTgsd237 | 1 | 0.90687 | 7998.855 | 0 | gsd | 8 | 1.09 | 1.09 | 1.09 | 1.09 | 1.12 | 1.12 | 1.12 | 1.12 | 1.12 | 1.12 | 1.09 | 1.09 | 0 | 0 | 2072.3914 | 0 | 0 | 0 | 1 | 0 | 0 | 1.105
237 | HVAC | Equipment | Packaged Terminal AC | Agriculture and Assembly | New | IagNgsd237 | 1 | 0.90687 | 7998.855 | 0 | gsd | 8 | 1.09 | 1.09 | 1.09 | 1.09 | 1.12 | 1.12 | 1.12 | 1.12 | 1.12 | 1.12 | 1.09 | 1.09 | 0 | 0 | 2072.3914 | 0 | 0 | 0 | 1 | 0 | 0 | 1.105
237 | HVAC | Equipment | Packaged Terminal AC | Chemicals and Plastics | Turnover | IchTgsd237 | 1 | 0.90687 | 7998.855 | 0 | gsd | 8 | 1.09 | 1.09 | 1.09 | 1.09 | 1.12 | 1.12 | 1.12 | 1.12 | 1.12 | 1.12 | 1.09 | 1.09 | 0 | 0 | 2072.3914 | 0 | 0 | 0 | 1 | 0 | 0 | 1.105
237 | HVAC | Equipment | Packaged Terminal AC | Chemicals and Plastics | New | IchNgsd237 | 1 | 0.90687 | 7998.855 | 0 | gsd | 8 | 1.09 | 1.09 | 1.09 | 1.09 | 1.12 | 1.12 | 1.12 | 1.12 | 1.12 | 1.12 | 1.09 | 1.09 | 0 | 0 | 2072.3914 | 0 | 0 | 0 | 1 | 0 | 0 | 1.105
237 | HVAC | Equipment | Packaged Terminal AC | Construction | Turnover | IcoTgsd237 | 1 | 0.90687 | 7998.855 | 0 | gsd | 8 | 1.09 | 1.09 | 1.09 | 1.09 | 1.12 | 1.12 | 1.12 | 1.12 | 1.12 | 1.12 | 1.09 | 1.09 | 0 | 0 | 2072.3914 | 0 | 0 | 0 | 1 | 0 | 0 | 1.105
237 | HVAC | Equipment | Packaged Terminal AC | Construction | New | IcoNgsd237 | 1 | 0.90687 | 7998.855 | 0 | gsd | 8 | 1.09 | 1.09 | 1.09 | 1.09 | 1.12 | 1.12 | 1.12 | 1.12 | 1.12 | 1.12 | 1.09 | 1.09 | 0 | 0 | 2072.3914 | 0 | 0 | 0 | 1 | 0 | 0 | 1.105
237 | HVAC | Equipment | Packaged Terminal AC | Electrical and Electronic Equip. | Turnover | IelTgsd237 | 1 | 0.90687 | 7998.855 | 0 | gsd | 8 | 1.09 | 1.09 | 1.09 | 1.09 | 1.12 | 1.12 | 1.12 | 1.12 | 1.12 | 1.12 | 1.09 | 1.09 | 0 | 0 | 2072.3914 | 0 | 0 | 0 | 1 | 0 | 0 | 1.105
237 | HVAC | Equipment | Packaged Terminal AC | Electrical and Electronic Equip. | New | IelNgsd237 | 1 | 0.90687 | 7998.855 | 0 | gsd | 8 | 1.09 | 1.09 | 1.09 | 1.09 | 1.12 | 1.12 | 1.12 | 1.12 | 1.12 | 1.12 | 1.09 | 1.09 | 0 | 0 | 2072.3914 | 0 | 0 | 0 | 1 | 0 | 0 | 1.105
237 | HVAC | Equipment | Packaged Terminal AC | Lumber/Furniture/Pulp/Paper | Turnover | IluTgsd237 | 1 | 0.90687 | 7998.855 | 0 | gsd | 8 | 1.09 | 1.09 | 1.09 | 1.09 | 1.12 | 1.12 | 1.12 | 1.12 | 1.12 | 1.12 | 1.09 | 1.09 | 0 | 0 | 2072.3914 | 0 | 0 | 0 | 1 | 0 | 0 | 1.105
237 | HVAC | Equipment | Packaged Terminal AC | Lumber/Furniture/Pulp/Paper | New | IluNgsd237 | 1 | 0.90687 | 7998.855 | 0 | gsd | 8 | 1.09 | 1.09 | 1.09 | 1.09 | 1.12 | 1.12 | 1.12 | 1.12 | 1.12 | 1.12 | 1.09 | 1.09 | 0 | 0 | 2072.3914 | 0 | 0 | 0 | 1 | 0 | 0 | 1.105
237 | HVAC | Equipment | Packaged Terminal AC | Metal Products and Machinery | Turnover | ImeTgsd237 | 1 | 0.90687 | 7998.855 | 0 | gsd | 8 | 1.09 | 1.09 | 1.09 | 1.09 | 1.12 | 1.12 | 1.12 | 1.12 | 1.12 | 1.12 | 1.09 | 1.09 | 0 | 0 | 2072.3914 | 0 | 0 | 0 | 1 | 0 | 0 | 1.105
237 | HVAC | Equipment | Packaged Terminal AC | Metal Products and Machinery | New | ImeNgsd237 | 1 | 0.90687 | 7998.855 | 0 | gsd | 8 | 1.09 | 1.09 | 1.09 | 1.09 | 1.12 | 1.12 | 1.12 | 1.12 | 1.12 | 1.12 | 1.09 | 1.09 | 0 | 0 | 2072.3914 | 0 | 0 | 0 | 1 | 0 | 0 | 1.105
237 | HVAC | Equipment | Packaged Terminal AC | Miscellaneous Manufacturing | Turnover | ImiTgsd237 | 1 | 0.90687 | 7998.855 | 0 | gsd | 8 | 1.09 | 1.09 | 1.09 | 1.09 | 1.12 | 1.12 | 1.12 | 1.12 | 1.12 | 1.12 | 1.09 | 1.09 | 0 | 0 | 2072.3914 | 0 | 0 | 0 | 1 | 0 | 0 | 1.105
237 | HVAC | Equipment | Packaged Terminal AC | Miscellaneous Manufacturing | New | ImiNgsd237 | 1 | 0.90687 | 7998.855 | 0 | gsd | 8 | 1.09 | 1.09 | 1.09 | 1.09 | 1.12 | 1.12 | 1.12 | 1.12 | 1.12 | 1.12 | 1.09 | 1.09 | 0 | 0 | 2072.3914 | 0 | 0 | 0 | 1 | 0 | 0 | 1.105
237 | HVAC | Equipment | Packaged Terminal AC | Primary Resources Industries | Turnover | IprTgsd237 | 1 | 0.90687 | 7998.855 | 0 | gsd | 8 | 1.09 | 1.09 | 1.09 | 1.09 | 1.12 | 1.12 | 1.12 | 1.12 | 1.12 | 1.12 | 1.09 | 1.09 | 0 | 0 | 2072.3914 | 0 | 0 | 0 | 1 | 0 | 0 | 1.105
237 | HVAC | Equipment | Packaged Terminal AC | Primary Resources Industries | New | IprNgsd237 | 1 | 0.90687 | 7998.855 | 0 | gsd | 8 | 1.09 | 1.09 | 1.09 | 1.09 | 1.12 | 1.12 | 1.12 | 1.12 | 1.12 | 1.12 | 1.09 | 1.09 | 0 | 0 | 2072.3914 | 0 | 0 | 0 | 1 | 0 | 0 | 1.105
237 | HVAC | Equipment | Packaged Terminal AC | Stone/Clay/Glass/Concrete | Turnover | IstTgsd237 | 1 | 0.90687 | 7998.855 | 0 | gsd | 8 | 1.09 | 1.09 | 1.09 | 1.09 | 1.12 | 1.12 | 1.12 | 1.12 | 1.12 | 1.12 | 1.09 | 1.09 | 0 | 0 | 2072.3914 | 0 | 0 | 0 | 1 | 0 | 0 | 1.105
237 | HVAC | Equipment | Packaged Terminal AC | Stone/Clay/Glass/Concrete | New | IstNgsd237 | 1 | 0.90687 | 7998.855 | 0 | gsd | 8 | 1.09 | 1.09 | 1.09 | 1.09 | 1.12 | 1.12 | 1.12 | 1.12 | 1.12 | 1.12 | 1.09 | 1.09 | 0 | 0 | 2072.3914 | 0 | 0 | 0 | 1 | 0 | 0 | 1.105
237 | HVAC | Equipment | Packaged Terminal AC | Textiles and Leather | Turnover | IteTgsd237 | 1 | 0.90687 | 7998.855 | 0 | gsd | 8 | 1.09 | 1.09 | 1.09 | 1.09 | 1.12 | 1.12 | 1.12 | 1.12 | 1.12 | 1.12 | 1.09 | 1.09 | 0 | 0 | 2072.3914 | 0 | 0 | 0 | 1 | 0 | 0 | 1.105
237 | HVAC | Equipment | Packaged Terminal AC | Textiles and Leather | New | IteNgsd237 | 1 | 0.90687 | 7998.855 | 0 | gsd | 8 | 1.09 | 1.09 | 1.09 | 1.09 | 1.12 | 1.12 | 1.12 | 1.12 | 1.12 | 1.12 | 1.09 | 1.09 | 0 | 0 | 2072.3914 | 0 | 0 | 0 | 1 | 0 | 0 | 1.105
237 | HVAC | Equipment | Packaged Terminal AC | Transportation Equipment | Turnover | ItrTgsd237 | 1 | 0.90687 | 7998.855 | 0 | gsd | 8 | 1.09 | 1.09 | 1.09 | 1.09 | 1.12 | 1.12 | 1.12 | 1.12 | 1.12 | 1.12 | 1.09 | 1.09 | 0 | 0 | 2072.3914 | 0 | 0 | 0 | 1 | 0 | 0 | 1.105
237 | HVAC | Equipment | Packaged Terminal AC | Transportation Equipment | New | ItrNgsd237 | 1 | 0.90687 | 7998.855 | 0 | gsd | 8 | 1.09 | 1.09 | 1.09 | 1.09 | 1.12 | 1.12 | 1.12 | 1.12 | 1.12 | 1.12 | 1.09 | 1.09 | 0 | 0 | 2072.3914 | 0 | 0 | 0 | 1 | 0 | 0 | 1.105
237 | HVAC | Equipment | Packaged Terminal AC | Water and Wastewater | Turnover | IwaTgsd237 | 1 | 0.90687 | 7998.855 | 0 | gsd | 8 | 1.09 | 1.09 | 1.09 | 1.09 | 1.12 | 1.12 | 1.12 | 1.12 | 1.12 | 1.12 | 1.09 | 1.09 | 0 | 0 | 2072.3914 | 0 | 0 | 0 | 1 | 0 | 0 | 1.105
237 | HVAC | Equipment | Packaged Terminal AC | Water and Wastewater | New | IwaNgsd237 | 1 | 0.90687 | 7998.855 | 0 | gsd | 8 | 1.09 | 1.09 | 1.09 | 1.09 | 1.12 | 1.12 | 1.12 | 1.12 | 1.12 | 1.12 | 1.09 | 1.09 | 0 | 0 | 2072.3914 | 0 | 0 | 0 | 1 | 0 | 0 | 1.105
238 | HVAC | Equipment | Thermal energy storage | Agriculture and Assembly | Existing | IagEgsd238 | 1 | 0 | -309.2 | 0 | gsd | 30 | 1.09 | 1.09 | 1.09 | 1.09 | 1.12 | 1.12 | 1.12 | 1.12 | 1.12 | 1.12 | 1.09 | 1.09 | 0 | 0 | 2781.66 | 0 | 0 | 0 | 1 | 0 | 0 | 1.105
238 | HVAC | Equipment | Thermal energy storage | Agriculture and Assembly | New | IagNgsd238 | 1 | 0 | -309.2 | 0 | gsd | 30 | 1.09 | 1.09 | 1.09 | 1.09 | 1.12 | 1.12 | 1.12 | 1.12 | 1.12 | 1.12 | 1.09 | 1.09 | 0 | 0 | 2781.66 | 0 | 0 | 0 | 1 | 0 | 0 | 1.105
238 | HVAC | Equipment | Thermal energy storage | Chemicals and Plastics | Existing | IchEgsd238 | 1 | 0 | -309.2 | 0 | gsd | 30 | 1.09 | 1.09 | 1.09 | 1.09 | 1.12 | 1.12 | 1.12 | 1.12 | 1.12 | 1.12 | 1.09 | 1.09 | 0 | 0 | 2781.66 | 0 | 0 | 0 | 1 | 0 | 0 | 1.105
238 | HVAC | Equipment | Thermal energy storage | Chemicals and Plastics | New | IchNgsd238 | 1 | 0 | -309.2 | 0 | gsd | 30 | 1.09 | 1.09 | 1.09 | 1.09 | 1.12 | 1.12 | 1.12 | 1.12 | 1.12 | 1.12 | 1.09 | 1.09 | 0 | 0 | 2781.66 | 0 | 0 | 0 | 1 | 0 | 0 | 1.105
238 | HVAC | Equipment | Thermal energy storage | Construction | Existing | IcoEgsd238 | 1 | 0 | -309.2 | 0 | gsd | 30 | 1.09 | 1.09 | 1.09 | 1.09 | 1.12 | 1.12 | 1.12 | 1.12 | 1.12 | 1.12 | 1.09 | 1.09 | 0 | 0 | 2781.66 | 0 | 0 | 0 | 1 | 0 | 0 | 1.105
238 | HVAC | Equipment | Thermal energy storage | Construction | New | IcoNgsd238 | 1 | 0 | -309.2 | 0 | gsd | 30 | 1.09 | 1.09 | 1.09 | 1.09 | 1.12 | 1.12 | 1.12 | 1.12 | 1.12 | 1.12 | 1.09 | 1.09 | 0 | 0 | 2781.66 | 0 | 0 | 0 | 1 | 0 | 0 | 1.105
238 | HVAC | Equipment | Thermal energy storage | Electrical and Electronic Equip. | Existing | IelEgsd238 | 1 | 0 | -309.2 | 0 | gsd | 30 | 1.09 | 1.09 | 1.09 | 1.09 | 1.12 | 1.12 | 1.12 | 1.12 | 1.12 | 1.12 | 1.09 | 1.09 | 0 | 0 | 2781.66 | 0 | 0 | 0 | 1 | 0 | 0 | 1.105
238 | HVAC | Equipment | Thermal energy storage | Electrical and Electronic Equip. | New | IelNgsd238 | 1 | 0 | -309.2 | 0 | gsd | 30 | 1.09 | 1.09 | 1.09 | 1.09 | 1.12 | 1.12 | 1.12 | 1.12 | 1.12 | 1.12 | 1.09 | 1.09 | 0 | 0 | 2781.66 | 0 | 0 | 0 | 1 | 0 | 0 | 1.105
238 | HVAC | Equipment | Thermal energy storage | Lumber/Furniture/Pulp/Paper | Existing | IluEgsd238 | 1 | 0 | -309.2 | 0 | gsd | 30 | 1.09 | 1.09 | 1.09 | 1.09 | 1.12 | 1.12 | 1.12 | 1.12 | 1.12 | 1.12 | 1.09 | 1.09 | 0 | 0 | 2781.66 | 0 | 0 | 0 | 1 | 0 | 0 | 1.105
238 | HVAC | Equipment | Thermal energy storage | Lumber/Furniture/Pulp/Paper | New | IluNgsd238 | 1 | 0 | -309.2 | 0 | gsd | 30 | 1.09 | 1.09 | 1.09 | 1.09 | 1.12 | 1.12 | 1.12 | 1.12 | 1.12 | 1.12 | 1.09 | 1.09 | 0 | 0 | 2781.66 | 0 | 0 | 0 | 1 | 0 | 0 | 1.105
238 | HVAC | Equipment | Thermal energy storage | Metal Products and Machinery | Existing | ImeEgsd238 | 1 | 0 | -309.2 | 0 | gsd | 30 | 1.09 | 1.09 | 1.09 | 1.09 | 1.12 | 1.12 | 1.12 | 1.12 | 1.12 | 1.12 | 1.09 | 1.09 | 0 | 0 | 2781.66 | 0 | 0 | 0 | 1 | 0 | 0 | 1.105
238 | HVAC | Equipment | Thermal energy storage | Metal Products and Machinery | New | ImeNgsd238 | 1 | 0 | -309.2 | 0 | gsd | 30 | 1.09 | 1.09 | 1.09 | 1.09 | 1.12 | 1.12 | 1.12 | 1.12 | 1.12 | 1.12 | 1.09 | 1.09 | 0 | 0 | 2781.66 | 0 | 0 | 0 | 1 | 0 | 0 | 1.105
238 | HVAC | Equipment | Thermal energy storage | Miscellaneous Manufacturing | Existing | ImiEgsd238 | 1 | 0 | -309.2 | 0 | gsd | 30 | 1.09 | 1.09 | 1.09 | 1.09 | 1.12 | 1.12 | 1.12 | 1.12 | 1.12 | 1.12 | 1.09 | 1.09 | 0 | 0 | 2781.66 | 0 | 0 | 0 | 1 | 0 | 0 | 1.105
238 | HVAC | Equipment | Thermal energy storage | Miscellaneous Manufacturing | New | ImiNgsd238 | 1 | 0 | -309.2 | 0 | gsd | 30 | 1.09 | 1.09 | 1.09 | 1.09 | 1.12 | 1.12 | 1.12 | 1.12 | 1.12 | 1.12 | 1.09 | 1.09 | 0 | 0 | 2781.66 | 0 | 0 | 0 | 1 | 0 | 0 | 1.105
238 | HVAC | Equipment | Thermal energy storage | Primary Resources Industries | Existing | IprEgsd238 | 1 | 0 | -309.2 | 0 | gsd | 30 | 1.09 | 1.09 | 1.09 | 1.09 | 1.12 | 1.12 | 1.12 | 1.12 | 1.12 | 1.12 | 1.09 | 1.09 | 0 | 0 | 2781.66 | 0 | 0 | 0 | 1 | 0 | 0 | 1.105
238 | HVAC | Equipment | Thermal energy storage | Primary Resources Industries | New | IprNgsd238 | 1 | 0 | -309.2 | 0 | gsd | 30 | 1.09 | 1.09 | 1.09 | 1.09 | 1.12 | 1.12 | 1.12 | 1.12 | 1.12 | 1.12 | 1.09 | 1.09 | 0 | 0 | 2781.66 | 0 | 0 | 0 | 1 | 0 | 0 | 1.105
238 | HVAC | Equipment | Thermal energy storage | Stone/Clay/Glass/Concrete | Existing | IstEgsd238 | 1 | 0 | -309.2 | 0 | gsd | 30 | 1.09 | 1.09 | 1.09 | 1.09 | 1.12 | 1.12 | 1.12 | 1.12 | 1.12 | 1.12 | 1.09 | 1.09 | 0 | 0 | 2781.66 | 0 | 0 | 0 | 1 | 0 | 0 | 1.105
238 | HVAC | Equipment | Thermal energy storage | Stone/Clay/Glass/Concrete | New | IstNgsd238 | 1 | 0 | -309.2 | 0 | gsd | 30 | 1.09 | 1.09 | 1.09 | 1.09 | 1.12 | 1.12 | 1.12 | 1.12 | 1.12 | 1.12 | 1.09 | 1.09 | 0 | 0 | 2781.66 | 0 | 0 | 0 | 1 | 0 | 0 | 1.105
238 | HVAC | Equipment | Thermal energy storage | Textiles and Leather | Existing | IteEgsd238 | 1 | 0 | -309.2 | 0 | gsd | 30 | 1.09 | 1.09 | 1.09 | 1.09 | 1.12 | 1.12 | 1.12 | 1.12 | 1.12 | 1.12 | 1.09 | 1.09 | 0 | 0 | 2781.66 | 0 | 0 | 0 | 1 | 0 | 0 | 1.105
238 | HVAC | Equipment | Thermal energy storage | Textiles and Leather | New | IteNgsd238 | 1 | 0 | -309.2 | 0 | gsd | 30 | 1.09 | 1.09 | 1.09 | 1.09 | 1.12 | 1.12 | 1.12 | 1.12 | 1.12 | 1.12 | 1.09 | 1.09 | 0 | 0 | 2781.66 | 0 | 0 | 0 | 1 | 0 | 0 | 1.105
238 | HVAC | Equipment | Thermal energy storage | Transportation Equipment | Existing | ItrEgsd238 | 1 | 0 | -309.2 | 0 | gsd | 30 | 1.09 | 1.09 | 1.09 | 1.09 | 1.12 | 1.12 | 1.12 | 1.12 | 1.12 | 1.12 | 1.09 | 1.09 | 0 | 0 | 2781.66 | 0 | 0 | 0 | 1 | 0 | 0 | 1.105
238 | HVAC | Equipment | Thermal energy storage | Transportation Equipment | New | ItrNgsd238 | 1 | 0 | -309.2 | 0 | gsd | 30 | 1.09 | 1.09 | 1.09 | 1.09 | 1.12 | 1.12 | 1.12 | 1.12 | 1.12 | 1.12 | 1.09 | 1.09 | 0 | 0 | 2781.66 | 0 | 0 | 0 | 1 | 0 | 0 | 1.105
238 | HVAC | Equipment | Thermal energy storage | Water and Wastewater | Existing | IwaEgsd238 | 1 | 0 | -309.2 | 0 | gsd | 30 | 1.09 | 1.09 | 1.09 | 1.09 | 1.12 | 1.12 | 1.12 | 1.12 | 1.12 | 1.12 | 1.09 | 1.09 | 0 | 0 | 2781.66 | 0 | 0 | 0 | 1 | 0 | 0 | 1.105
238 | HVAC | Equipment | Thermal energy storage | Water and Wastewater | New | IwaNgsd238 | 1 | 0 | -309.2 | 0 | gsd | 30 | 1.09 | 1.09 | 1.09 | 1.09 | 1.12 | 1.12 | 1.12 | 1.12 | 1.12 | 1.12 | 1.09 | 1.09 | 0 | 0 | 2781.66 | 0 | 0 | 0 | 1 | 0 | 0 | 1.105
239 | HVAC | Equipment | VAV System | Agriculture and Assembly | Existing | IagEgsd239 | 1 | 0.90687 | 7998.855 | 0 | gsd | 10 | 1.09 | 1.09 | 1.09 | 1.09 | 1.12 | 1.12 | 1.12 | 1.12 | 1.12 | 1.12 | 1.09 | 1.09 | 0 | 0 | 3049.2873 | 0 | 0 | 0 | 1 | 0 | 0 | 1.105
239 | HVAC | Equipment | VAV System | Agriculture and Assembly | New | IagNgsd239 | 1 | 0.90687 | 7998.855 | 0 | gsd | 10 | 1.09 | 1.09 | 1.09 | 1.09 | 1.12 | 1.12 | 1.12 | 1.12 | 1.12 | 1.12 | 1.09 | 1.09 | 0 | 0 | 3049.2873 | 0 | 0 | 0 | 1 | 0 | 0 | 1.105
239 | HVAC | Equipment | VAV System | Chemicals and Plastics | Existing | IchEgsd239 | 1 | 0.90687 | 7998.855 | 0 | gsd | 10 | 1.09 | 1.09 | 1.09 | 1.09 | 1.12 | 1.12 | 1.12 | 1.12 | 1.12 | 1.12 | 1.09 | 1.09 | 0 | 0 | 3049.2873 | 0 | 0 | 0 | 1 | 0 | 0 | 1.105
239 | HVAC | Equipment | VAV System | Chemicals and Plastics | New | IchNgsd239 | 1 | 0.90687 | 7998.855 | 0 | gsd | 10 | 1.09 | 1.09 | 1.09 | 1.09 | 1.12 | 1.12 | 1.12 | 1.12 | 1.12 | 1.12 | 1.09 | 1.09 | 0 | 0 | 3049.2873 | 0 | 0 | 0 | 1 | 0 | 0 | 1.105
239 | HVAC | Equipment | VAV System | Construction | Existing | IcoEgsd239 | 1 | 0.90687 | 7998.855 | 0 | gsd | 10 | 1.09 | 1.09 | 1.09 | 1.09 | 1.12 | 1.12 | 1.12 | 1.12 | 1.12 | 1.12 | 1.09 | 1.09 | 0 | 0 | 3049.2873 | 0 | 0 | 0 | 1 | 0 | 0 | 1.105
239 | HVAC | Equipment | VAV System | Construction | New | IcoNgsd239 | 1 | 0.90687 | 7998.855 | 0 | gsd | 10 | 1.09 | 1.09 | 1.09 | 1.09 | 1.12 | 1.12 | 1.12 | 1.12 | 1.12 | 1.12 | 1.09 | 1.09 | 0 | 0 | 3049.2873 | 0 | 0 | 0 | 1 | 0 | 0 | 1.105
239 | HVAC | Equipment | VAV System | Electrical and Electronic Equip. | Existing | IelEgsd239 | 1 | 0.90687 | 7998.855 | 0 | gsd | 10 | 1.09 | 1.09 | 1.09 | 1.09 | 1.12 | 1.12 | 1.12 | 1.12 | 1.12 | 1.12 | 1.09 | 1.09 | 0 | 0 | 3049.2873 | 0 | 0 | 0 | 1 | 0 | 0 | 1.105
239 | HVAC | Equipment | VAV System | Electrical and Electronic Equip. | New | IelNgsd239 | 1 | 0.90687 | 7998.855 | 0 | gsd | 10 | 1.09 | 1.09 | 1.09 | 1.09 | 1.12 | 1.12 | 1.12 | 1.12 | 1.12 | 1.12 | 1.09 | 1.09 | 0 | 0 | 3049.2873 | 0 | 0 | 0 | 1 | 0 | 0 | 1.105
239 | HVAC | Equipment | VAV System | Lumber/Furniture/Pulp/Paper | Existing | IluEgsd239 | 1 | 0.90687 | 7998.855 | 0 | gsd | 10 | 1.09 | 1.09 | 1.09 | 1.09 | 1.12 | 1.12 | 1.12 | 1.12 | 1.12 | 1.12 | 1.09 | 1.09 | 0 | 0 | 3049.2873 | 0 | 0 | 0 | 1 | 0 | 0 | 1.105
239 | HVAC | Equipment | VAV System | Lumber/Furniture/Pulp/Paper | New | IluNgsd239 | 1 | 0.90687 | 7998.855 | 0 | gsd | 10 | 1.09 | 1.09 | 1.09 | 1.09 | 1.12 | 1.12 | 1.12 | 1.12 | 1.12 | 1.12 | 1.09 | 1.09 | 0 | 0 | 3049.2873 | 0 | 0 | 0 | 1 | 0 | 0 | 1.105
239 | HVAC | Equipment | VAV System | Metal Products and Machinery | Existing | ImeEgsd239 | 1 | 0.90687 | 7998.855 | 0 | gsd | 10 | 1.09 | 1.09 | 1.09 | 1.09 | 1.12 | 1.12 | 1.12 | 1.12 | 1.12 | 1.12 | 1.09 | 1.09 | 0 | 0 | 3049.2873 | 0 | 0 | 0 | 1 | 0 | 0 | 1.105
239 | HVAC | Equipment | VAV System | Metal Products and Machinery | New | ImeNgsd239 | 1 | 0.90687 | 7998.855 | 0 | gsd | 10 | 1.09 | 1.09 | 1.09 | 1.09 | 1.12 | 1.12 | 1.12 | 1.12 | 1.12 | 1.12 | 1.09 | 1.09 | 0 | 0 | 3049.2873 | 0 | 0 | 0 | 1 | 0 | 0 | 1.105
239 | HVAC | Equipment | VAV System | Miscellaneous Manufacturing | Existing | ImiEgsd239 | 1 | 0.90687 | 7998.855 | 0 | gsd | 10 | 1.09 | 1.09 | 1.09 | 1.09 | 1.12 | 1.12 | 1.12 | 1.12 | 1.12 | 1.12 | 1.09 | 1.09 | 0 | 0 | 3049.2873 | 0 | 0 | 0 | 1 | 0 | 0 | 1.105
239 | HVAC | Equipment | VAV System | Miscellaneous Manufacturing | New | ImiNgsd239 | 1 | 0.90687 | 7998.855 | 0 | gsd | 10 | 1.09 | 1.09 | 1.09 | 1.09 | 1.12 | 1.12 | 1.12 | 1.12 | 1.12 | 1.12 | 1.09 | 1.09 | 0 | 0 | 3049.2873 | 0 | 0 | 0 | 1 | 0 | 0 | 1.105
239 | HVAC | Equipment | VAV System | Primary Resources Industries | Existing | IprEgsd239 | 1 | 0.90687 | 7998.855 | 0 | gsd | 10 | 1.09 | 1.09 | 1.09 | 1.09 | 1.12 | 1.12 | 1.12 | 1.12 | 1.12 | 1.12 | 1.09 | 1.09 | 0 | 0 | 3049.2873 | 0 | 0 | 0 | 1 | 0 | 0 | 1.105
239 | HVAC | Equipment | VAV System | Primary Resources Industries | New | IprNgsd239 | 1 | 0.90687 | 7998.855 | 0 | gsd | 10 | 1.09 | 1.09 | 1.09 | 1.09 | 1.12 | 1.12 | 1.12 | 1.12 | 1.12 | 1.12 | 1.09 | 1.09 | 0 | 0 | 3049.2873 | 0 | 0 | 0 | 1 | 0 | 0 | 1.105
239 | HVAC | Equipment | VAV System | Stone/Clay/Glass/Concrete | Existing | IstEgsd239 | 1 | 0.90687 | 7998.855 | 0 | gsd | 10 | 1.09 | 1.09 | 1.09 | 1.09 | 1.12 | 1.12 | 1.12 | 1.12 | 1.12 | 1.12 | 1.09 | 1.09 | 0 | 0 | 3049.2873 | 0 | 0 | 0 | 1 | 0 | 0 | 1.105
239 | HVAC | Equipment | VAV System | Stone/Clay/Glass/Concrete | New | IstNgsd239 | 1 | 0.90687 | 7998.855 | 0 | gsd | 10 | 1.09 | 1.09 | 1.09 | 1.09 | 1.12 | 1.12 | 1.12 | 1.12 | 1.12 | 1.12 | 1.09 | 1.09 | 0 | 0 | 3049.2873 | 0 | 0 | 0 | 1 | 0 | 0 | 1.105
239 | HVAC | Equipment | VAV System | Textiles and Leather | Existing | IteEgsd239 | 1 | 0.90687 | 7998.855 | 0 | gsd | 10 | 1.09 | 1.09 | 1.09 | 1.09 | 1.12 | 1.12 | 1.12 | 1.12 | 1.12 | 1.12 | 1.09 | 1.09 | 0 | 0 | 3049.2873 | 0 | 0 | 0 | 1 | 0 | 0 | 1.105
239 | HVAC | Equipment | VAV System | Textiles and Leather | New | IteNgsd239 | 1 | 0.90687 | 7998.855 | 0 | gsd | 10 | 1.09 | 1.09 | 1.09 | 1.09 | 1.12 | 1.12 | 1.12 | 1.12 | 1.12 | 1.12 | 1.09 | 1.09 | 0 | 0 | 3049.2873 | 0 | 0 | 0 | 1 | 0 | 0 | 1.105
239 | HVAC | Equipment | VAV System | Transportation Equipment | Existing | ItrEgsd239 | 1 | 0.90687 | 7998.855 | 0 | gsd | 10 | 1.09 | 1.09 | 1.09 | 1.09 | 1.12 | 1.12 | 1.12 | 1.12 | 1.12 | 1.12 | 1.09 | 1.09 | 0 | 0 | 3049.2873 | 0 | 0 | 0 | 1 | 0 | 0 | 1.105
239 | HVAC | Equipment | VAV System | Transportation Equipment | New | ItrNgsd239 | 1 | 0.90687 | 7998.855 | 0 | gsd | 10 | 1.09 | 1.09 | 1.09 | 1.09 | 1.12 | 1.12 | 1.12 | 1.12 | 1.12 | 1.12 | 1.09 | 1.09 | 0 | 0 | 3049.2873 | 0 | 0 | 0 | 1 | 0 | 0 | 1.105
239 | HVAC | Equipment | VAV System | Water and Wastewater | Existing | IwaEgsd239 | 1 | 0.90687 | 7998.855 | 0 | gsd | 10 | 1.09 | 1.09 | 1.09 | 1.09 | 1.12 | 1.12 | 1.12 | 1.12 | 1.12 | 1.12 | 1.09 | 1.09 | 0 | 0 | 3049.2873 | 0 | 0 | 0 | 1 | 0 | 0 | 1.105
239 | HVAC | Equipment | VAV System | Water and Wastewater | New | IwaNgsd239 | 1 | 0.90687 | 7998.855 | 0 | gsd | 10 | 1.09 | 1.09 | 1.09 | 1.09 | 1.12 | 1.12 | 1.12 | 1.12 | 1.12 | 1.12 | 1.09 | 1.09 | 0 | 0 | 3049.2873 | 0 | 0 | 0 | 1 | 0 | 0 | 1.105
240 | HVAC | Equipment | Water source heat pump | Agriculture and Assembly | Turnover | IagTgsd240 | 1 | 0.90687 | 7998.855 | 0 | gsd | 15 | 1.09 | 1.09 | 1.09 | 1.09 | 1.12 | 1.12 | 1.12 | 1.12 | 1.12 | 1.12 | 1.09 | 1.09 | 0 | 0 | 3006.1422 | 0 | 0 | 0 | 1 | 0 | 0 | 1.105
240 | HVAC | Equipment | Water source heat pump | Agriculture and Assembly | New | IagNgsd240 | 1 | 0.90687 | 7998.855 | 0 | gsd | 15 | 1.09 | 1.09 | 1.09 | 1.09 | 1.12 | 1.12 | 1.12 | 1.12 | 1.12 | 1.12 | 1.09 | 1.09 | 0 | 0 | 3006.1422 | 0 | 0 | 0 | 1 | 0 | 0 | 1.105
240 | HVAC | Equipment | Water source heat pump | Chemicals and Plastics | Turnover | IchTgsd240 | 1 | 0.90687 | 7998.855 | 0 | gsd | 15 | 1.09 | 1.09 | 1.09 | 1.09 | 1.12 | 1.12 | 1.12 | 1.12 | 1.12 | 1.12 | 1.09 | 1.09 | 0 | 0 | 3006.1422 | 0 | 0 | 0 | 1 | 0 | 0 | 1.105
240 | HVAC | Equipment | Water source heat pump | Chemicals and Plastics | New | IchNgsd240 | 1 | 0.90687 | 7998.855 | 0 | gsd | 15 | 1.09 | 1.09 | 1.09 | 1.09 | 1.12 | 1.12 | 1.12 | 1.12 | 1.12 | 1.12 | 1.09 | 1.09 | 0 | 0 | 3006.1422 | 0 | 0 | 0 | 1 | 0 | 0 | 1.105
240 | HVAC | Equipment | Water source heat pump | Construction | Turnover | IcoTgsd240 | 1 | 0.90687 | 7998.855 | 0 | gsd | 15 | 1.09 | 1.09 | 1.09 | 1.09 | 1.12 | 1.12 | 1.12 | 1.12 | 1.12 | 1.12 | 1.09 | 1.09 | 0 | 0 | 3006.1422 | 0 | 0 | 0 | 1 | 0 | 0 | 1.105
240 | HVAC | Equipment | Water source heat pump | Construction | New | IcoNgsd240 | 1 | 0.90687 | 7998.855 | 0 | gsd | 15 | 1.09 | 1.09 | 1.09 | 1.09 | 1.12 | 1.12 | 1.12 | 1.12 | 1.12 | 1.12 | 1.09 | 1.09 | 0 | 0 | 3006.1422 | 0 | 0 | 0 | 1 | 0 | 0 | 1.105
240 | HVAC | Equipment | Water source heat pump | Electrical and Electronic Equip. | Turnover | IelTgsd240 | 1 | 0.90687 | 7998.855 | 0 | gsd | 15 | 1.09 | 1.09 | 1.09 | 1.09 | 1.12 | 1.12 | 1.12 | 1.12 | 1.12 | 1.12 | 1.09 | 1.09 | 0 | 0 | 3006.1422 | 0 | 0 | 0 | 1 | 0 | 0 | 1.105
240 | HVAC | Equipment | Water source heat pump | Electrical and Electronic Equip. | New | IelNgsd240 | 1 | 0.90687 | 7998.855 | 0 | gsd | 15 | 1.09 | 1.09 | 1.09 | 1.09 | 1.12 | 1.12 | 1.12 | 1.12 | 1.12 | 1.12 | 1.09 | 1.09 | 0 | 0 | 3006.1422 | 0 | 0 | 0 | 1 | 0 | 0 | 1.105
240 | HVAC | Equipment | Water source heat pump | Lumber/Furniture/Pulp/Paper | Turnover | IluTgsd240 | 1 | 0.90687 | 7998.855 | 0 | gsd | 15 | 1.09 | 1.09 | 1.09 | 1.09 | 1.12 | 1.12 | 1.12 | 1.12 | 1.12 | 1.12 | 1.09 | 1.09 | 0 | 0 | 3006.1422 | 0 | 0 | 0 | 1 | 0 | 0 | 1.105
240 | HVAC | Equipment | Water source heat pump | Lumber/Furniture/Pulp/Paper | New | IluNgsd240 | 1 | 0.90687 | 7998.855 | 0 | gsd | 15 | 1.09 | 1.09 | 1.09 | 1.09 | 1.12 | 1.12 | 1.12 | 1.12 | 1.12 | 1.12 | 1.09 | 1.09 | 0 | 0 | 3006.1422 | 0 | 0 | 0 | 1 | 0 | 0 | 1.105
240 | HVAC | Equipment | Water source heat pump | Metal Products and Machinery | Turnover | ImeTgsd240 | 1 | 0.90687 | 7998.855 | 0 | gsd | 15 | 1.09 | 1.09 | 1.09 | 1.09 | 1.12 | 1.12 | 1.12 | 1.12 | 1.12 | 1.12 | 1.09 | 1.09 | 0 | 0 | 3006.1422 | 0 | 0 | 0 | 1 | 0 | 0 | 1.105
240 | HVAC | Equipment | Water source heat pump | Metal Products and Machinery | New | ImeNgsd240 | 1 | 0.90687 | 7998.855 | 0 | gsd | 15 | 1.09 | 1.09 | 1.09 | 1.09 | 1.12 | 1.12 | 1.12 | 1.12 | 1.12 | 1.12 | 1.09 | 1.09 | 0 | 0 | 3006.1422 | 0 | 0 | 0 | 1 | 0 | 0 | 1.105
240 | HVAC | Equipment | Water source heat pump | Miscellaneous Manufacturing | Turnover | ImiTgsd240 | 1 | 0.90687 | 7998.855 | 0 | gsd | 15 | 1.09 | 1.09 | 1.09 | 1.09 | 1.12 | 1.12 | 1.12 | 1.12 | 1.12 | 1.12 | 1.09 | 1.09 | 0 | 0 | 3006.1422 | 0 | 0 | 0 | 1 | 0 | 0 | 1.105
240 | HVAC | Equipment | Water source heat pump | Miscellaneous Manufacturing | New | ImiNgsd240 | 1 | 0.90687 | 7998.855 | 0 | gsd | 15 | 1.09 | 1.09 | 1.09 | 1.09 | 1.12 | 1.12 | 1.12 | 1.12 | 1.12 | 1.12 | 1.09 | 1.09 | 0 | 0 | 3006.1422 | 0 | 0 | 0 | 1 | 0 | 0 | 1.105
240 | HVAC | Equipment | Water source heat pump | Primary Resources Industries | Turnover | IprTgsd240 | 1 | 0.90687 | 7998.855 | 0 | gsd | 15 | 1.09 | 1.09 | 1.09 | 1.09 | 1.12 | 1.12 | 1.12 | 1.12 | 1.12 | 1.12 | 1.09 | 1.09 | 0 | 0 | 3006.1422 | 0 | 0 | 0 | 1 | 0 | 0 | 1.105
240 | HVAC | Equipment | Water source heat pump | Primary Resources Industries | New | IprNgsd240 | 1 | 0.90687 | 7998.855 | 0 | gsd | 15 | 1.09 | 1.09 | 1.09 | 1.09 | 1.12 | 1.12 | 1.12 | 1.12 | 1.12 | 1.12 | 1.09 | 1.09 | 0 | 0 | 3006.1422 | 0 | 0 | 0 | 1 | 0 | 0 | 1.105
240 | HVAC | Equipment | Water source heat pump | Stone/Clay/Glass/Concrete | Turnover | IstTgsd240 | 1 | 0.90687 | 7998.855 | 0 | gsd | 15 | 1.09 | 1.09 | 1.09 | 1.09 | 1.12 | 1.12 | 1.12 | 1.12 | 1.12 | 1.12 | 1.09 | 1.09 | 0 | 0 | 3006.1422 | 0 | 0 | 0 | 1 | 0 | 0 | 1.105
240 | HVAC | Equipment | Water source heat pump | Stone/Clay/Glass/Concrete | New | IstNgsd240 | 1 | 0.90687 | 7998.855 | 0 | gsd | 15 | 1.09 | 1.09 | 1.09 | 1.09 | 1.12 | 1.12 | 1.12 | 1.12 | 1.12 | 1.12 | 1.09 | 1.09 | 0 | 0 | 3006.1422 | 0 | 0 | 0 | 1 | 0 | 0 | 1.105
240 | HVAC | Equipment | Water source heat pump | Textiles and Leather | Turnover | IteTgsd240 | 1 | 0.90687 | 7998.855 | 0 | gsd | 15 | 1.09 | 1.09 | 1.09 | 1.09 | 1.12 | 1.12 | 1.12 | 1.12 | 1.12 | 1.12 | 1.09 | 1.09 | 0 | 0 | 3006.1422 | 0 | 0 | 0 | 1 | 0 | 0 | 1.105
240 | HVAC | Equipment | Water source heat pump | Textiles and Leather | New | IteNgsd240 | 1 | 0.90687 | 7998.855 | 0 | gsd | 15 | 1.09 | 1.09 | 1.09 | 1.09 | 1.12 | 1.12 | 1.12 | 1.12 | 1.12 | 1.12 | 1.09 | 1.09 | 0 | 0 | 3006.1422 | 0 | 0 | 0 | 1 | 0 | 0 | 1.105
240 | HVAC | Equipment | Water source heat pump | Transportation Equipment | Turnover | ItrTgsd240 | 1 | 0.90687 | 7998.855 | 0 | gsd | 15 | 1.09 | 1.09 | 1.09 | 1.09 | 1.12 | 1.12 | 1.12 | 1.12 | 1.12 | 1.12 | 1.09 | 1.09 | 0 | 0 | 3006.1422 | 0 | 0 | 0 | 1 | 0 | 0 | 1.105
240 | HVAC | Equipment | Water source heat pump | Transportation Equipment | New | ItrNgsd240 | 1 | 0.90687 | 7998.855 | 0 | gsd | 15 | 1.09 | 1.09 | 1.09 | 1.09 | 1.12 | 1.12 | 1.12 | 1.12 | 1.12 | 1.12 | 1.09 | 1.09 | 0 | 0 | 3006.1422 | 0 | 0 | 0 | 1 | 0 | 0 | 1.105
240 | HVAC | Equipment | Water source heat pump | Water and Wastewater | Turnover | IwaTgsd240 | 1 | 0.90687 | 7998.855 | 0 | gsd | 15 | 1.09 | 1.09 | 1.09 | 1.09 | 1.12 | 1.12 | 1.12 | 1.12 | 1.12 | 1.12 | 1.09 | 1.09 | 0 | 0 | 3006.1422 | 0 | 0 | 0 | 1 | 0 | 0 | 1.105
240 | HVAC | Equipment | Water source heat pump | Water and Wastewater | New | IwaNgsd240 | 1 | 0.90687 | 7998.855 | 0 | gsd | 15 | 1.09 | 1.09 | 1.09 | 1.09 | 1.12 | 1.12 | 1.12 | 1.12 | 1.12 | 1.12 | 1.09 | 1.09 | 0 | 0 | 3006.1422 | 0 | 0 | 0 | 1 | 0 | 0 | 1.105
241 | HVAC | Optimization | DX Coil Cleaning | Agriculture and Assembly | Existing | IagEgsd241 | 1 | 0.90687 | 7998.855 | 0 | gsd | 3 | 1.09 | 1.09 | 1.09 | 1.09 | 1.12 | 1.12 | 1.12 | 1.12 | 1.12 | 1.12 | 1.09 | 1.09 | 0 | 0 | 3717.9273 | 0 | 0 | 0 | 1 | 0 | 0 | 1.105
241 | HVAC | Optimization | DX Coil Cleaning | Agriculture and Assembly | New | IagNgsd241 | 1 | 0.90687 | 7998.855 | 0 | gsd | 3 | 1.09 | 1.09 | 1.09 | 1.09 | 1.12 | 1.12 | 1.12 | 1.12 | 1.12 | 1.12 | 1.09 | 1.09 | 0 | 0 | 3717.9273 | 0 | 0 | 0 | 1 | 0 | 0 | 1.105
241 | HVAC | Optimization | DX Coil Cleaning | Chemicals and Plastics | Existing | IchEgsd241 | 1 | 0.90687 | 7998.855 | 0 | gsd | 3 | 1.09 | 1.09 | 1.09 | 1.09 | 1.12 | 1.12 | 1.12 | 1.12 | 1.12 | 1.12 | 1.09 | 1.09 | 0 | 0 | 3717.9273 | 0 | 0 | 0 | 1 | 0 | 0 | 1.105
241 | HVAC | Optimization | DX Coil Cleaning | Chemicals and Plastics | New | IchNgsd241 | 1 | 0.90687 | 7998.855 | 0 | gsd | 3 | 1.09 | 1.09 | 1.09 | 1.09 | 1.12 | 1.12 | 1.12 | 1.12 | 1.12 | 1.12 | 1.09 | 1.09 | 0 | 0 | 3717.9273 | 0 | 0 | 0 | 1 | 0 | 0 | 1.105
241 | HVAC | Optimization | DX Coil Cleaning | Construction | Existing | IcoEgsd241 | 1 | 0.90687 | 7998.855 | 0 | gsd | 3 | 1.09 | 1.09 | 1.09 | 1.09 | 1.12 | 1.12 | 1.12 | 1.12 | 1.12 | 1.12 | 1.09 | 1.09 | 0 | 0 | 3717.9273 | 0 | 0 | 0 | 1 | 0 | 0 | 1.105
241 | HVAC | Optimization | DX Coil Cleaning | Construction | New | IcoNgsd241 | 1 | 0.90687 | 7998.855 | 0 | gsd | 3 | 1.09 | 1.09 | 1.09 | 1.09 | 1.12 | 1.12 | 1.12 | 1.12 | 1.12 | 1.12 | 1.09 | 1.09 | 0 | 0 | 3717.9273 | 0 | 0 | 0 | 1 | 0 | 0 | 1.105
241 | HVAC | Optimization | DX Coil Cleaning | Electrical and Electronic Equip. | Existing | IelEgsd241 | 1 | 0.90687 | 7998.855 | 0 | gsd | 3 | 1.09 | 1.09 | 1.09 | 1.09 | 1.12 | 1.12 | 1.12 | 1.12 | 1.12 | 1.12 | 1.09 | 1.09 | 0 | 0 | 3717.9273 | 0 | 0 | 0 | 1 | 0 | 0 | 1.105
241 | HVAC | Optimization | DX Coil Cleaning | Electrical and Electronic Equip. | New | IelNgsd241 | 1 | 0.90687 | 7998.855 | 0 | gsd | 3 | 1.09 | 1.09 | 1.09 | 1.09 | 1.12 | 1.12 | 1.12 | 1.12 | 1.12 | 1.12 | 1.09 | 1.09 | 0 | 0 | 3717.9273 | 0 | 0 | 0 | 1 | 0 | 0 | 1.105
241 | HVAC | Optimization | DX Coil Cleaning | Lumber/Furniture/Pulp/Paper | Existing | IluEgsd241 | 1 | 0.90687 | 7998.855 | 0 | gsd | 3 | 1.09 | 1.09 | 1.09 | 1.09 | 1.12 | 1.12 | 1.12 | 1.12 | 1.12 | 1.12 | 1.09 | 1.09 | 0 | 0 | 3717.9273 | 0 | 0 | 0 | 1 | 0 | 0 | 1.105
241 | HVAC | Optimization | DX Coil Cleaning | Lumber/Furniture/Pulp/Paper | New | IluNgsd241 | 1 | 0.90687 | 7998.855 | 0 | gsd | 3 | 1.09 | 1.09 | 1.09 | 1.09 | 1.12 | 1.12 | 1.12 | 1.12 | 1.12 | 1.12 | 1.09 | 1.09 | 0 | 0 | 3717.9273 | 0 | 0 | 0 | 1 | 0 | 0 | 1.105
241 | HVAC | Optimization | DX Coil Cleaning | Metal Products and Machinery | Existing | ImeEgsd241 | 1 | 0.90687 | 7998.855 | 0 | gsd | 3 | 1.09 | 1.09 | 1.09 | 1.09 | 1.12 | 1.12 | 1.12 | 1.12 | 1.12 | 1.12 | 1.09 | 1.09 | 0 | 0 | 3717.9273 | 0 | 0 | 0 | 1 | 0 | 0 | 1.105
241 | HVAC | Optimization | DX Coil Cleaning | Metal Products and Machinery | New | ImeNgsd241 | 1 | 0.90687 | 7998.855 | 0 | gsd | 3 | 1.09 | 1.09 | 1.09 | 1.09 | 1.12 | 1.12 | 1.12 | 1.12 | 1.12 | 1.12 | 1.09 | 1.09 | 0 | 0 | 3717.9273 | 0 | 0 | 0 | 1 | 0 | 0 | 1.105
241 | HVAC | Optimization | DX Coil Cleaning | Miscellaneous Manufacturing | Existing | ImiEgsd241 | 1 | 0.90687 | 7998.855 | 0 | gsd | 3 | 1.09 | 1.09 | 1.09 | 1.09 | 1.12 | 1.12 | 1.12 | 1.12 | 1.12 | 1.12 | 1.09 | 1.09 | 0 | 0 | 3717.9273 | 0 | 0 | 0 | 1 | 0 | 0 | 1.105
241 | HVAC | Optimization | DX Coil Cleaning | Miscellaneous Manufacturing | New | ImiNgsd241 | 1 | 0.90687 | 7998.855 | 0 | gsd | 3 | 1.09 | 1.09 | 1.09 | 1.09 | 1.12 | 1.12 | 1.12 | 1.12 | 1.12 | 1.12 | 1.09 | 1.09 | 0 | 0 | 3717.9273 | 0 | 0 | 0 | 1 | 0 | 0 | 1.105
241 | HVAC | Optimization | DX Coil Cleaning | Primary Resources Industries | Existing | IprEgsd241 | 1 | 0.90687 | 7998.855 | 0 | gsd | 3 | 1.09 | 1.09 | 1.09 | 1.09 | 1.12 | 1.12 | 1.12 | 1.12 | 1.12 | 1.12 | 1.09 | 1.09 | 0 | 0 | 3717.9273 | 0 | 0 | 0 | 1 | 0 | 0 | 1.105
241 | HVAC | Optimization | DX Coil Cleaning | Primary Resources Industries | New | IprNgsd241 | 1 | 0.90687 | 7998.855 | 0 | gsd | 3 | 1.09 | 1.09 | 1.09 | 1.09 | 1.12 | 1.12 | 1.12 | 1.12 | 1.12 | 1.12 | 1.09 | 1.09 | 0 | 0 | 3717.9273 | 0 | 0 | 0 | 1 | 0 | 0 | 1.105
241 | HVAC | Optimization | DX Coil Cleaning | Stone/Clay/Glass/Concrete | Existing | IstEgsd241 | 1 | 0.90687 | 7998.855 | 0 | gsd | 3 | 1.09 | 1.09 | 1.09 | 1.09 | 1.12 | 1.12 | 1.12 | 1.12 | 1.12 | 1.12 | 1.09 | 1.09 | 0 | 0 | 3717.9273 | 0 | 0 | 0 | 1 | 0 | 0 | 1.105
241 | HVAC | Optimization | DX Coil Cleaning | Stone/Clay/Glass/Concrete | New | IstNgsd241 | 1 | 0.90687 | 7998.855 | 0 | gsd | 3 | 1.09 | 1.09 | 1.09 | 1.09 | 1.12 | 1.12 | 1.12 | 1.12 | 1.12 | 1.12 | 1.09 | 1.09 | 0 | 0 | 3717.9273 | 0 | 0 | 0 | 1 | 0 | 0 | 1.105
241 | HVAC | Optimization | DX Coil Cleaning | Textiles and Leather | Existing | IteEgsd241 | 1 | 0.90687 | 7998.855 | 0 | gsd | 3 | 1.09 | 1.09 | 1.09 | 1.09 | 1.12 | 1.12 | 1.12 | 1.12 | 1.12 | 1.12 | 1.09 | 1.09 | 0 | 0 | 3717.9273 | 0 | 0 | 0 | 1 | 0 | 0 | 1.105
241 | HVAC | Optimization | DX Coil Cleaning | Textiles and Leather | New | IteNgsd241 | 1 | 0.90687 | 7998.855 | 0 | gsd | 3 | 1.09 | 1.09 | 1.09 | 1.09 | 1.12 | 1.12 | 1.12 | 1.12 | 1.12 | 1.12 | 1.09 | 1.09 | 0 | 0 | 3717.9273 | 0 | 0 | 0 | 1 | 0 | 0 | 1.105
241 | HVAC | Optimization | DX Coil Cleaning | Transportation Equipment | Existing | ItrEgsd241 | 1 | 0.90687 | 7998.855 | 0 | gsd | 3 | 1.09 | 1.09 | 1.09 | 1.09 | 1.12 | 1.12 | 1.12 | 1.12 | 1.12 | 1.12 | 1.09 | 1.09 | 0 | 0 | 3717.9273 | 0 | 0 | 0 | 1 | 0 | 0 | 1.105
241 | HVAC | Optimization | DX Coil Cleaning | Transportation Equipment | New | ItrNgsd241 | 1 | 0.90687 | 7998.855 | 0 | gsd | 3 | 1.09 | 1.09 | 1.09 | 1.09 | 1.12 | 1.12 | 1.12 | 1.12 | 1.12 | 1.12 | 1.09 | 1.09 | 0 | 0 | 3717.9273 | 0 | 0 | 0 | 1 | 0 | 0 | 1.105
241 | HVAC | Optimization | DX Coil Cleaning | Water and Wastewater | Existing | IwaEgsd241 | 1 | 0.90687 | 7998.855 | 0 | gsd | 3 | 1.09 | 1.09 | 1.09 | 1.09 | 1.12 | 1.12 | 1.12 | 1.12 | 1.12 | 1.12 | 1.09 | 1.09 | 0 | 0 | 3717.9273 | 0 | 0 | 0 | 1 | 0 | 0 | 1.105
241 | HVAC | Optimization | DX Coil Cleaning | Water and Wastewater | New | IwaNgsd241 | 1 | 0.90687 | 7998.855 | 0 | gsd | 3 | 1.09 | 1.09 | 1.09 | 1.09 | 1.12 | 1.12 | 1.12 | 1.12 | 1.12 | 1.12 | 1.09 | 1.09 | 0 | 0 | 3717.9273 | 0 | 0 | 0 | 1 | 0 | 0 | 1.105
242 | HVAC | Optimization | Facility Commissioning | Agriculture and Assembly | Existing | IagEgsd242 | 1 | 0.90687 | 7998.855 | 0 | gsd | 10 | 1.09 | 1.09 | 1.09 | 1.09 | 1.12 | 1.12 | 1.12 | 1.12 | 1.12 | 1.12 | 1.09 | 1.09 | 0 | 0 | 14708.7785 | 0 | 0 | 0 | 1 | 0 | 0 | 1.105
242 | HVAC | Optimization | Facility Commissioning | Agriculture and Assembly | New | IagNgsd242 | 1 | 0.90687 | 7998.855 | 0 | gsd | 10 | 1.09 | 1.09 | 1.09 | 1.09 | 1.12 | 1.12 | 1.12 | 1.12 | 1.12 | 1.12 | 1.09 | 1.09 | 0 | 0 | 14708.7785 | 0 | 0 | 0 | 1 | 0 | 0 | 1.105
242 | HVAC | Optimization | Facility Commissioning | Chemicals and Plastics | Existing | IchEgsd242 | 1 | 0.90687 | 7998.855 | 0 | gsd | 10 | 1.09 | 1.09 | 1.09 | 1.09 | 1.12 | 1.12 | 1.12 | 1.12 | 1.12 | 1.12 | 1.09 | 1.09 | 0 | 0 | 9230.2692 | 0 | 0 | 0 | 1 | 0 | 0 | 1.105
242 | HVAC | Optimization | Facility Commissioning | Chemicals and Plastics | New | IchNgsd242 | 1 | 0.90687 | 7998.855 | 0 | gsd | 10 | 1.09 | 1.09 | 1.09 | 1.09 | 1.12 | 1.12 | 1.12 | 1.12 | 1.12 | 1.12 | 1.09 | 1.09 | 0 | 0 | 9230.2692 | 0 | 0 | 0 | 1 | 0 | 0 | 1.105
242 | HVAC | Optimization | Facility Commissioning | Construction | Existing | IcoEgsd242 | 1 | 0.90687 | 7998.855 | 0 | gsd | 10 | 1.09 | 1.09 | 1.09 | 1.09 | 1.12 | 1.12 | 1.12 | 1.12 | 1.12 | 1.12 | 1.09 | 1.09 | 0 | 0 | 14911.6563 | 0 | 0 | 0 | 1 | 0 | 0 | 1.105
242 | HVAC | Optimization | Facility Commissioning | Construction | New | IcoNgsd242 | 1 | 0.90687 | 7998.855 | 0 | gsd | 10 | 1.09 | 1.09 | 1.09 | 1.09 | 1.12 | 1.12 | 1.12 | 1.12 | 1.12 | 1.12 | 1.09 | 1.09 | 0 | 0 | 14911.6563 | 0 | 0 | 0 | 1 | 0 | 0 | 1.105
242 | HVAC | Optimization | Facility Commissioning | Electrical and Electronic Equip. | Existing | IelEgsd242 | 1 | 0.90687 | 7998.855 | 0 | gsd | 10 | 1.09 | 1.09 | 1.09 | 1.09 | 1.12 | 1.12 | 1.12 | 1.12 | 1.12 | 1.12 | 1.09 | 1.09 | 0 | 0 | 8229.0787 | 0 | 0 | 0 | 1 | 0 | 0 | 1.105
242 | HVAC | Optimization | Facility Commissioning | Electrical and Electronic Equip. | New | IelNgsd242 | 1 | 0.90687 | 7998.855 | 0 | gsd | 10 | 1.09 | 1.09 | 1.09 | 1.09 | 1.12 | 1.12 | 1.12 | 1.12 | 1.12 | 1.12 | 1.09 | 1.09 | 0 | 0 | 8229.0787 | 0 | 0 | 0 | 1 | 0 | 0 | 1.105
242 | HVAC | Optimization | Facility Commissioning | Lumber/Furniture/Pulp/Paper | Existing | IluEgsd242 | 1 | 0.90687 | 7998.855 | 0 | gsd | 10 | 1.09 | 1.09 | 1.09 | 1.09 | 1.12 | 1.12 | 1.12 | 1.12 | 1.12 | 1.12 | 1.09 | 1.09 | 0 | 0 | 27369.501 | 0 | 0 | 0 | 1 | 0 | 0 | 1.105
242 | HVAC | Optimization | Facility Commissioning | Lumber/Furniture/Pulp/Paper | New | IluNgsd242 | 1 | 0.90687 | 7998.855 | 0 | gsd | 10 | 1.09 | 1.09 | 1.09 | 1.09 | 1.12 | 1.12 | 1.12 | 1.12 | 1.12 | 1.12 | 1.09 | 1.09 | 0 | 0 | 27369.501 | 0 | 0 | 0 | 1 | 0 | 0 | 1.105
242 | HVAC | Optimization | Facility Commissioning | Metal Products and Machinery | Existing | ImeEgsd242 | 1 | 0.90687 | 7998.855 | 0 | gsd | 10 | 1.09 | 1.09 | 1.09 | 1.09 | 1.12 | 1.12 | 1.12 | 1.12 | 1.12 | 1.12 | 1.09 | 1.09 | 0 | 0 | 25512.5694 | 0 | 0 | 0 | 1 | 0 | 0 | 1.105
242 | HVAC | Optimization | Facility Commissioning | Metal Products and Machinery | New | ImeNgsd242 | 1 | 0.90687 | 7998.855 | 0 | gsd | 10 | 1.09 | 1.09 | 1.09 | 1.09 | 1.12 | 1.12 | 1.12 | 1.12 | 1.12 | 1.12 | 1.09 | 1.09 | 0 | 0 | 25512.5694 | 0 | 0 | 0 | 1 | 0 | 0 | 1.105
242 | HVAC | Optimization | Facility Commissioning | Miscellaneous Manufacturing | Existing | ImiEgsd242 | 1 | 0.90687 | 7998.855 | 0 | gsd | 10 | 1.09 | 1.09 | 1.09 | 1.09 | 1.12 | 1.12 | 1.12 | 1.12 | 1.12 | 1.12 | 1.09 | 1.09 | 0 | 0 | 14911.6563 | 0 | 0 | 0 | 1 | 0 | 0 | 1.105
242 | HVAC | Optimization | Facility Commissioning | Miscellaneous Manufacturing | New | ImiNgsd242 | 1 | 0.90687 | 7998.855 | 0 | gsd | 10 | 1.09 | 1.09 | 1.09 | 1.09 | 1.12 | 1.12 | 1.12 | 1.12 | 1.12 | 1.12 | 1.09 | 1.09 | 0 | 0 | 14911.6563 | 0 | 0 | 0 | 1 | 0 | 0 | 1.105
242 | HVAC | Optimization | Facility Commissioning | Primary Resources Industries | Existing | IprEgsd242 | 1 | 0.90687 | 7998.855 | 0 | gsd | 10 | 1.09 | 1.09 | 1.09 | 1.09 | 1.12 | 1.12 | 1.12 | 1.12 | 1.12 | 1.12 | 1.09 | 1.09 | 0 | 0 | 13044.8901 | 0 | 0 | 0 | 1 | 0 | 0 | 1.105
242 | HVAC | Optimization | Facility Commissioning | Primary Resources Industries | New | IprNgsd242 | 1 | 0.90687 | 7998.855 | 0 | gsd | 10 | 1.09 | 1.09 | 1.09 | 1.09 | 1.12 | 1.12 | 1.12 | 1.12 | 1.12 | 1.12 | 1.09 | 1.09 | 0 | 0 | 13044.8901 | 0 | 0 | 0 | 1 | 0 | 0 | 1.105
242 | HVAC | Optimization | Facility Commissioning | Stone/Clay/Glass/Concrete | Existing | IstEgsd242 | 1 | 0.90687 | 7998.855 | 0 | gsd | 10 | 1.09 | 1.09 | 1.09 | 1.09 | 1.12 | 1.12 | 1.12 | 1.12 | 1.12 | 1.12 | 1.09 | 1.09 | 0 | 0 | 17058.7026 | 0 | 0 | 0 | 1 | 0 | 0 | 1.105
242 | HVAC | Optimization | Facility Commissioning | Stone/Clay/Glass/Concrete | New | IstNgsd242 | 1 | 0.90687 | 7998.855 | 0 | gsd | 10 | 1.09 | 1.09 | 1.09 | 1.09 | 1.12 | 1.12 | 1.12 | 1.12 | 1.12 | 1.12 | 1.09 | 1.09 | 0 | 0 | 17058.7026 | 0 | 0 | 0 | 1 | 0 | 0 | 1.105
242 | HVAC | Optimization | Facility Commissioning | Textiles and Leather | Existing | IteEgsd242 | 1 | 0.90687 | 7998.855 | 0 | gsd | 10 | 1.09 | 1.09 | 1.09 | 1.09 | 1.12 | 1.12 | 1.12 | 1.12 | 1.12 | 1.12 | 1.09 | 1.09 | 0 | 0 | 11203.0601 | 0 | 0 | 0 | 1 | 0 | 0 | 1.105
242 | HVAC | Optimization | Facility Commissioning | Textiles and Leather | New | IteNgsd242 | 1 | 0.90687 | 7998.855 | 0 | gsd | 10 | 1.09 | 1.09 | 1.09 | 1.09 | 1.12 | 1.12 | 1.12 | 1.12 | 1.12 | 1.12 | 1.09 | 1.09 | 0 | 0 | 11203.0601 | 0 | 0 | 0 | 1 | 0 | 0 | 1.105
242 | HVAC | Optimization | Facility Commissioning | Transportation Equipment | Existing | ItrEgsd242 | 1 | 0.90687 | 7998.855 | 0 | gsd | 10 | 1.09 | 1.09 | 1.09 | 1.09 | 1.12 | 1.12 | 1.12 | 1.12 | 1.12 | 1.12 | 1.09 | 1.09 | 0 | 0 | 10345.4091 | 0 | 0 | 0 | 1 | 0 | 0 | 1.105
242 | HVAC | Optimization | Facility Commissioning | Transportation Equipment | New | ItrNgsd242 | 1 | 0.90687 | 7998.855 | 0 | gsd | 10 | 1.09 | 1.09 | 1.09 | 1.09 | 1.12 | 1.12 | 1.12 | 1.12 | 1.12 | 1.12 | 1.09 | 1.09 | 0 | 0 | 10345.4091 | 0 | 0 | 0 | 1 | 0 | 0 | 1.105
242 | HVAC | Optimization | Facility Commissioning | Water and Wastewater | Existing | IwaEgsd242 | 1 | 0.90687 | 7998.855 | 0 | gsd | 10 | 1.09 | 1.09 | 1.09 | 1.09 | 1.12 | 1.12 | 1.12 | 1.12 | 1.12 | 1.12 | 1.09 | 1.09 | 0 | 0 | 1161.2194 | 0 | 0 | 0 | 1 | 0 | 0 | 1.105
242 | HVAC | Optimization | Facility Commissioning | Water and Wastewater | New | IwaNgsd242 | 1 | 0.90687 | 7998.855 | 0 | gsd | 10 | 1.09 | 1.09 | 1.09 | 1.09 | 1.12 | 1.12 | 1.12 | 1.12 | 1.12 | 1.12 | 1.09 | 1.09 | 0 | 0 | 1161.2194 | 0 | 0 | 0 | 1 | 0 | 0 | 1.105
243 | HVAC | Optimization | Retro-Commissioning (Existing Construction) | Agriculture and Assembly | Existing | IagEgsd243 | 1 | 0.90687 | 7998.855 | 0 | gsd | 5 | 1.09 | 1.09 | 1.09 | 1.09 | 1.12 | 1.12 | 1.12 | 1.12 | 1.12 | 1.12 | 1.09 | 1.09 | 0 | 0 | 3825.9828 | 0 | 0 | 0 | 1 | 0 | 0 | 1.105
243 | HVAC | Optimization | Retro-Commissioning (Existing Construction) | Chemicals and Plastics | Existing | IchEgsd243 | 1 | 0.90687 | 7998.855 | 0 | gsd | 5 | 1.09 | 1.09 | 1.09 | 1.09 | 1.12 | 1.12 | 1.12 | 1.12 | 1.12 | 1.12 | 1.09 | 1.09 | 0 | 0 | 2400.9371 | 0 | 0 | 0 | 1 | 0 | 0 | 1.105
243 | HVAC | Optimization | Retro-Commissioning (Existing Construction) | Construction | Existing | IcoEgsd243 | 1 | 0.90687 | 7998.855 | 0 | gsd | 5 | 1.09 | 1.09 | 1.09 | 1.09 | 1.12 | 1.12 | 1.12 | 1.12 | 1.12 | 1.12 | 1.09 | 1.09 | 0 | 0 | 3878.7545 | 0 | 0 | 0 | 1 | 0 | 0 | 1.105
243 | HVAC | Optimization | Retro-Commissioning (Existing Construction) | Electrical and Electronic Equip. | Existing | IelEgsd243 | 1 | 0.90687 | 7998.855 | 0 | gsd | 5 | 1.09 | 1.09 | 1.09 | 1.09 | 1.12 | 1.12 | 1.12 | 1.12 | 1.12 | 1.12 | 1.09 | 1.09 | 0 | 0 | 2140.5118 | 0 | 0 | 0 | 1 | 0 | 0 | 1.105
243 | HVAC | Optimization | Retro-Commissioning (Existing Construction) | Lumber/Furniture/Pulp/Paper | Existing | IluEgsd243 | 1 | 0.90687 | 7998.855 | 0 | gsd | 5 | 1.09 | 1.09 | 1.09 | 1.09 | 1.12 | 1.12 | 1.12 | 1.12 | 1.12 | 1.12 | 1.09 | 1.09 | 0 | 0 | 7119.2344 | 0 | 0 | 0 | 1 | 0 | 0 | 1.105
243 | HVAC | Optimization | Retro-Commissioning (Existing Construction) | Metal Products and Machinery | Existing | ImeEgsd243 | 1 | 0.90687 | 7998.855 | 0 | gsd | 5 | 1.09 | 1.09 | 1.09 | 1.09 | 1.12 | 1.12 | 1.12 | 1.12 | 1.12 | 1.12 | 1.09 | 1.09 | 0 | 0 | 6636.2175 | 0 | 0 | 0 | 1 | 0 | 0 | 1.105
243 | HVAC | Optimization | Retro-Commissioning (Existing Construction) | Miscellaneous Manufacturing | Existing | ImiEgsd243 | 1 | 0.90687 | 7998.855 | 0 | gsd | 5 | 1.09 | 1.09 | 1.09 | 1.09 | 1.12 | 1.12 | 1.12 | 1.12 | 1.12 | 1.12 | 1.09 | 1.09 | 0 | 0 | 3878.7545 | 0 | 0 | 0 | 1 | 0 | 0 | 1.105
243 | HVAC | Optimization | Retro-Commissioning (Existing Construction) | Primary Resources Industries | Existing | IprEgsd243 | 1 | 0.90687 | 7998.855 | 0 | gsd | 5 | 1.09 | 1.09 | 1.09 | 1.09 | 1.12 | 1.12 | 1.12 | 1.12 | 1.12 | 1.12 | 1.09 | 1.09 | 0 | 0 | 3393.1795 | 0 | 0 | 0 | 1 | 0 | 0 | 1.105
243 | HVAC | Optimization | Retro-Commissioning (Existing Construction) | Stone/Clay/Glass/Concrete | Existing | IstEgsd243 | 1 | 0.90687 | 7998.855 | 0 | gsd | 5 | 1.09 | 1.09 | 1.09 | 1.09 | 1.12 | 1.12 | 1.12 | 1.12 | 1.12 | 1.12 | 1.09 | 1.09 | 0 | 0 | 4437.2348 | 0 | 0 | 0 | 1 | 0 | 0 | 1.105
243 | HVAC | Optimization | Retro-Commissioning (Existing Construction) | Textiles and Leather | Existing | IteEgsd243 | 1 | 0.90687 | 7998.855 | 0 | gsd | 5 | 1.09 | 1.09 | 1.09 | 1.09 | 1.12 | 1.12 | 1.12 | 1.12 | 1.12 | 1.12 | 1.09 | 1.09 | 0 | 0 | 2914.0908 | 0 | 0 | 0 | 1 | 0 | 0 | 1.105
243 | HVAC | Optimization | Retro-Commissioning (Existing Construction) | Transportation Equipment | Existing | ItrEgsd243 | 1 | 0.90687 | 7998.855 | 0 | gsd | 5 | 1.09 | 1.09 | 1.09 | 1.09 | 1.12 | 1.12 | 1.12 | 1.12 | 1.12 | 1.12 | 1.09 | 1.09 | 0 | 0 | 2691.0024 | 0 | 0 | 0 | 1 | 0 | 0 | 1.105
243 | HVAC | Optimization | Retro-Commissioning (Existing Construction) | Water and Wastewater | Existing | IwaEgsd243 | 1 | 0.90687 | 7998.855 | 0 | gsd | 5 | 1.09 | 1.09 | 1.09 | 1.09 | 1.12 | 1.12 | 1.12 | 1.12 | 1.12 | 1.12 | 1.09 | 1.09 | 0 | 0 | 302.0513 | 0 | 0 | 0 | 1 | 0 | 0 | 1.105
301 | Lighting-Exterior | Controls | Bi-Level Lighting Control (Exterior) | Agriculture and Assembly | Existing | IagEgsd301 | 1 | 0.90221 | 7979.8295 | 0 | gsd | 8 | [12 empty] | 0 | 0 | 5125.2136 | 0 | 0 | 0 | 1 | 0 | 0 | 1 | bar: Jan. to Dec.
301 | Lighting-Exterior | Controls | Bi-Level Lighting Control (Exterior) | Agriculture and Assembly | New | IagNgsd301 | 1 | 0.90221 | 7979.8295 | 0 | gsd | 8 | [12 empty] | 0 | 0 | 5125.2136 | 0 | 0 | 0 | 1 | 0 | 0 | 1 | bar: Jan. to Dec.
301 | Lighting-Exterior | Controls | Bi-Level Lighting Control (Exterior) | Chemicals and Plastics | Existing | IchEgsd301 | 1 | 0.90221 | 7979.8295 | 0 | gsd | 8 | [12 empty] | 0 | 0 | 5125.2136 | 0 | 0 | 0 | 1 | 0 | 0 | 1 | bar: Jan. to Dec.
301 | Lighting-Exterior | Controls | Bi-Level Lighting Control (Exterior) | Chemicals and Plastics | New | IchNgsd301 | 1 | 0.90221 | 7979.8295 | 0 | gsd | 8 | [12 empty] | 0 | 0 | 5125.2136 | 0 | 0 | 0 | 1 | 0 | 0 | 1 | bar: Jan. to Dec.
301 | Lighting-Exterior | Controls | Bi-Level Lighting Control (Exterior) | Construction | Existing | IcoEgsd301 | 1 | 0.90221 | 7979.8295 | 0 | gsd | 8 | [12 empty] | 0 | 0 | 5125.2136 | 0 | 0 | 0 | 1 | 0 | 0 | 1 | bar: Jan. to Dec.
301 | Lighting-Exterior | Controls | Bi-Level Lighting Control (Exterior) | Construction | New | IcoNgsd301 | 1 | 0.90221 | 7979.8295 | 0 | gsd | 8 | [12 empty] | 0 | 0 | 5125.2136 | 0 | 0 | 0 | 1 | 0 | 0 | 1 | bar: Jan. to Dec.
301 | Lighting-Exterior | Controls | Bi-Level Lighting Control (Exterior) | Electrical and Electronic Equip. | Existing | IelEgsd301 | 1 | 0.90221 | 7979.8295 | 0 | gsd | 8 | [12 empty] | 0 | 0 | 5125.2136 | 0 | 0 | 0 | 1 | 0 | 0 | 1 | bar: Jan. to Dec.
301 | Lighting-Exterior | Controls | Bi-Level Lighting Control (Exterior) | Electrical and Electronic Equip. | New | IelNgsd301 | 1 | 0.90221 | 7979.8295 | 0 | gsd | 8 | [12 empty] | 0 | 0 | 5125.2136 | 0 | 0 | 0 | 1 | 0 | 0 | 1 | bar: Jan. to Dec.
301 | Lighting-Exterior | Controls | Bi-Level Lighting Control (Exterior) | Lumber/Furniture/Pulp/Paper | Existing | IluEgsd301 | 1 | 0.90221 | 7979.8295 | 0 | gsd | 8 | [12 empty] | 0 | 0 | 5125.2136 | 0 | 0 | 0 | 1 | 0 | 0 | 1 | bar: Jan. to Dec.
301 | Lighting-Exterior | Controls | Bi-Level Lighting Control (Exterior) | Lumber/Furniture/Pulp/Paper | New | IluNgsd301 | 1 | 0.90221 | 7979.8295 | 0 | gsd | 8 | [12 empty] | 0 | 0 | 5125.2136 | 0 | 0 | 0 | 1 | 0 | 0 | 1 | bar: Jan. to Dec.
301 | Lighting-Exterior | Controls | Bi-Level Lighting Control (Exterior) | Metal Products and Machinery | Existing | ImeEgsd301 | 1 | 0.90221 | 7979.8295 | 0 | gsd | 8 | [12 empty] | 0 | 0 | 5125.2136 | 0 | 0 | 0 | 1 | 0 | 0 | 1 | bar: Jan. to Dec.
301 | Lighting-Exterior | Controls | Bi-Level Lighting Control (Exterior) | Metal Products and Machinery | New | ImeNgsd301 | 1 | 0.90221 | 7979.8295 | 0 | gsd | 8 | [12 empty] | 0 | 0 | 5125.2136 | 0 | 0 | 0 | 1 | 0 | 0 | 1 | bar: Jan. to Dec.
301 | Lighting-Exterior | Controls | Bi-Level Lighting Control (Exterior) | Miscellaneous Manufacturing | Existing | ImiEgsd301 | 1 | 0.90221 | 7979.8295 | 0 | gsd | 8 | [12 empty] | 0 | 0 | 5125.2136 | 0 | 0 | 0 | 1 | 0 | 0 | 1 | bar: Jan. to Dec.
301 | Lighting-Exterior | Controls | Bi-Level Lighting Control (Exterior) | Miscellaneous Manufacturing | New | ImiNgsd301 | 1 | 0.90221 | 7979.8295 | 0 | gsd | 8 | [12 empty] | 0 | 0 | 5125.2136 | 0 | 0 | 0 | 1 | 0 | 0 | 1 | bar: Jan. to Dec.
301 | Lighting-Exterior | Controls | Bi-Level Lighting Control (Exterior) | Primary Resources Industries | Existing | IprEgsd301 | 1 | 0.90221 | 7979.8295 | 0 | gsd | 8 | [12 empty] | 0 | 0 | 5125.2136 | 0 | 0 | 0 | 1 | 0 | 0 | 1 | bar: Jan. to Dec.
301 | Lighting-Exterior | Controls | Bi-Level Lighting Control (Exterior) | Primary Resources Industries | New | IprNgsd301 | 1 | 0.90221 | 7979.8295 | 0 | gsd | 8 | [12 empty] | 0 | 0 | 5125.2136 | 0 | 0 | 0 | 1 | 0 | 0 | 1 | bar: Jan. to Dec.
301 | Lighting-Exterior | Controls | Bi-Level Lighting Control (Exterior) | Stone/Clay/Glass/Concrete | Existing | IstEgsd301 | 1 | 0.90221 | 7979.8295 | 0 | gsd | 8 | [12 empty] | 0 | 0 | 5125.2136 | 0 | 0 | 0 | 1 | 0 | 0 | 1 | bar: Jan. to Dec.
301 | Lighting-Exterior | Controls | Bi-Level Lighting Control (Exterior) | Stone/Clay/Glass/Concrete | New | IstNgsd301 | 1 | 0.90221 | 7979.8295 | 0 | gsd | 8 | [12 empty] | 0 | 0 | 5125.2136 | 0 | 0 | 0 | 1 | 0 | 0 | 1 | bar: Jan. to Dec.
301 | Lighting-Exterior | Controls | Bi-Level Lighting Control (Exterior) | Textiles and Leather | Existing | IteEgsd301 | 1 | 0.90221 | 7979.8295 | 0 | gsd | 8 | [12 empty] | 0 | 0 | 5125.2136 | 0 | 0 | 0 | 1 | 0 | 0 | 1 | bar: Jan. to Dec.
301 | Lighting-Exterior | Controls | Bi-Level Lighting Control (Exterior) | Textiles and Leather | New | IteNgsd301 | 1 | 0.90221 | 7979.8295 | 0 | gsd | 8 | [12 empty] | 0 | 0 | 5125.2136 | 0 | 0 | 0 | 1 | 0 | 0 | 1 | bar: Jan. to Dec.
301 | Lighting-Exterior | Controls | Bi-Level Lighting Control (Exterior) | Transportation Equipment | Existing | ItrEgsd301 | 1 | 0.90221 | 7979.8295 | 0 | gsd | 8 | [12 empty] | 0 | 0 | 5125.2136 | 0 | 0 | 0 | 1 | 0 | 0 | 1 | bar: Jan. to Dec.
301 | Lighting-Exterior | Controls | Bi-Level Lighting Control (Exterior) | Transportation Equipment | New | ItrNgsd301 | 1 | 0.90221 | 7979.8295 | 0 | gsd | 8 | [12 empty] | 0 | 0 | 5125.2136 | 0 | 0 | 0 | 1 | 0 | 0 | 1 | bar: Jan. to Dec.
301 | Lighting-Exterior | Controls | Bi-Level Lighting Control (Exterior) | Water and Wastewater | Existing | IwaEgsd301 | 1 | 0.90687 | 7998.855 | 0 | gsd | 8 | [12 empty] | 0 | 0 | 5137.4332 | 0 | 0 | 0 | 1 | 0 | 0 | 1 | bar: Jan. to Dec.
301 | Lighting-Exterior | Controls | Bi-Level Lighting Control (Exterior) | Water and Wastewater | New | IwaNgsd301 | 1 | 0.90687 | 7998.855 | 0 | gsd | 8 | [12 empty] | 0 | 0 | 5137.4332 | 0 | 0 | 0 | 1 | 0 | 0 | 1 | bar: Jan. to Dec.
302 | Lighting-Exterior | Controls | Outdoor Lighting Controls | Agriculture and Assembly | Existing | IagEgsd302 | 1 | 0.90221 | 7979.8295 | 0 | gsd | 10 | [12 empty] | 0 | 0 | 1042.6253 | 0 | 0 | 0 | 1 | 0 | 0 | 1 | bar: Jan. to Dec.
302 | Lighting-Exterior | Controls | Outdoor Lighting Controls | Agriculture and Assembly | New | IagNgsd302 | 1 | 0.90221 | 7979.8295 | 0 | gsd | 10 | [12 empty] | 0 | 0 | 1042.6253 | 0 | 0 | 0 | 1 | 0 | 0 | 1 | bar: Jan. to Dec.
302 | Lighting-Exterior | Controls | Outdoor Lighting Controls | Chemicals and Plastics | Existing | IchEgsd302 | 1 | 0.90221 | 7979.8295 | 0 | gsd | 10 | [12 empty] | 0 | 0 | 1042.6253 | 0 | 0 | 0 | 1 | 0 | 0 | 1 | bar: Jan. to Dec.
302 | Lighting-Exterior | Controls | Outdoor Lighting Controls | Chemicals and Plastics | New | IchNgsd302 | 1 | 0.90221 | 7979.8295 | 0 | gsd | 10 | [12 empty] | 0 | 0 | 1042.6253 | 0 | 0 | 0 | 1 | 0 | 0 | 1 | bar: Jan. to Dec.
302 | Lighting-Exterior | Controls | Outdoor Lighting Controls | Construction | Existing | IcoEgsd302 | 1 | 0.90221 | 7979.8295 | 0 | gsd | 10 | [12 empty] | 0 | 0 | 1042.6253 | 0 | 0 | 0 | 1 | 0 | 0 | 1 | bar: Jan. to Dec.
302 | Lighting-Exterior | Controls | Outdoor Lighting Controls | Construction | New | IcoNgsd302 | 1 | 0.90221 | 7979.8295 | 0 | gsd | 10 | [12 empty] | 0 | 0 | 1042.6253 | 0 | 0 | 0 | 1 | 0 | 0 | 1 | bar: Jan. to Dec.
302 | Lighting-Exterior | Controls | Outdoor Lighting Controls | Electrical and Electronic Equip. | Existing | IelEgsd302 | 1 | 0.90221 | 7979.8295 | 0 | gsd | 10 | [12 empty] | 0 | 0 | 1042.6253 | 0 | 0 | 0 | 1 | 0 | 0 | 1 | bar: Jan. to Dec.
302 | Lighting-Exterior | Controls | Outdoor Lighting Controls | Electrical and Electronic Equip. | New | IelNgsd302 | 1 | 0.90221 | 7979.8295 | 0 | gsd | 10 | [12 empty] | 0 | 0 | 1042.6253 | 0 | 0 | 0 | 1 | 0 | 0 | 1 | bar: Jan. to Dec.
302 | Lighting-Exterior | Controls | Outdoor Lighting Controls | Lumber/Furniture/Pulp/Paper | Existing | IluEgsd302 | 1 | 0.90221 | 7979.8295 | 0 | gsd | 10 | [12 empty] | 0 | 0 | 1042.6253 | 0 | 0 | 0 | 1 | 0 | 0 | 1 | bar: Jan. to Dec.
302 | Lighting-Exterior | Controls | Outdoor Lighting Controls | Lumber/Furniture/Pulp/Paper | New | IluNgsd302 | 1 | 0.90221 | 7979.8295 | 0 | gsd | 10 | [12 empty] | 0 | 0 | 1042.6253 | 0 | 0 | 0 | 1 | 0 | 0 | 1 | bar: Jan. to Dec.
302 | Lighting-Exterior | Controls | Outdoor Lighting Controls | Metal Products and Machinery | Existing | ImeEgsd302 | 1 | 0.90221 | 7979.8295 | 0 | gsd | 10 | [12 empty] | 0 | 0 | 1042.6253 | 0 | 0 | 0 | 1 | 0 | 0 | 1 | bar: Jan. to Dec.
302 | Lighting-Exterior | Controls | Outdoor Lighting Controls | Metal Products and Machinery | New | ImeNgsd302 | 1 | 0.90221 | 7979.8295 | 0 | gsd | 10 | [12 empty] | 0 | 0 | 1042.6253 | 0 | 0 | 0 | 1 | 0 | 0 | 1 | bar: Jan. to Dec.
302 | Lighting-Exterior | Controls | Outdoor Lighting Controls | Miscellaneous Manufacturing | Existing | ImiEgsd302 | 1 | 0.90221 | 7979.8295 | 0 | gsd | 10 | [12 empty] | 0 | 0 | 1042.6253 | 0 | 0 | 0 | 1 | 0 | 0 | 1 | bar: Jan. to Dec.
302 | Lighting-Exterior | Controls | Outdoor Lighting Controls | Miscellaneous Manufacturing | New | ImiNgsd302 | 1 | 0.90221 | 7979.8295 | 0 | gsd | 10 | [12 empty] | 0 | 0 | 1042.6253 | 0 | 0 | 0 | 1 | 0 | 0 | 1 | bar: Jan. to Dec.
302 | Lighting-Exterior | Controls | Outdoor Lighting Controls | Primary Resources Industries | Existing | IprEgsd302 | 1 | 0.90221 | 7979.8295 | 0 | gsd | 10 | [12 empty] | 0 | 0 | 1042.6253 | 0 | 0 | 0 | 1 | 0 | 0 | 1 | bar: Jan. to Dec.
302 | Lighting-Exterior | Controls | Outdoor Lighting Controls | Primary Resources Industries | New | IprNgsd302 | 1 | 0.90221 | 7979.8295 | 0 | gsd | 10 | [12 empty] | 0 | 0 | 1042.6253 | 0 | 0 | 0 | 1 | 0 | 0 | 1 | bar: Jan. to Dec.
302 | Lighting-Exterior | Controls | Outdoor Lighting Controls | Stone/Clay/Glass/Concrete | Existing | IstEgsd302 | 1 | 0.90221 | 7979.8295 | 0 | gsd | 10 | [12 empty] | 0 | 0 | 1042.6253 | 0 | 0 | 0 | 1 | 0 | 0 | 1 | bar: Jan. to Dec.
302 | Lighting-Exterior | Controls | Outdoor Lighting Controls | Stone/Clay/Glass/Concrete | New | IstNgsd302 | 1 | 0.90221 | 7979.8295 | 0 | gsd | 10 | [12 empty] | 0 | 0 | 1042.6253 | 0 | 0 | 0 | 1 | 0 | 0 | 1 | bar: Jan. to Dec.
302 | Lighting-Exterior | Controls | Outdoor Lighting Controls | Textiles and Leather | Existing | IteEgsd302 | 1 | 0.90221 | 7979.8295 | 0 | gsd | 10 | [12 empty] | 0 | 0 | 1042.6253 | 0 | 0 | 0 | 1 | 0 | 0 | 1 | bar: Jan. to Dec.
302 | Lighting-Exterior | Controls | Outdoor Lighting Controls | Textiles and Leather | New | IteNgsd302 | 1 | 0.90221 | 7979.8295 | 0 | gsd | 10 | [12 empty] | 0 | 0 | 1042.6253 | 0 | 0 | 0 | 1 | 0 | 0 | 1 | bar: Jan. to Dec.
302 | Lighting-Exterior | Controls | Outdoor Lighting Controls | Transportation Equipment | Existing | ItrEgsd302 | 1 | 0.90221 | 7979.8295 | 0 | gsd | 10 | [12 empty] | 0 | 0 | 1042.6253 | 0 | 0 | 0 | 1 | 0 | 0 | 1 | bar: Jan. to Dec.
302 | Lighting-Exterior | Controls | Outdoor Lighting Controls | Transportation Equipment | New | ItrNgsd302 | 1 | 0.90221 | 7979.8295 | 0 | gsd | 10 | [12 empty] | 0 | 0 | 1042.6253 | 0 | 0 | 0 | 1 | 0 | 0 | 1 | bar: Jan. to Dec.
302 | Lighting-Exterior | Controls | Outdoor Lighting Controls | Water and Wastewater | Existing | IwaEgsd302 | 1 | 0.90687 | 7998.855 | 0 | gsd | 10 | [12 empty] | 0 | 0 | 1045.1112 | 0 | 0 | 0 | 1 | 0 | 0 | 1 | bar: Jan. to Dec.
302 | Lighting-Exterior | Controls | Outdoor Lighting Controls | Water and Wastewater | New | IwaNgsd302 | 1 | 0.90687 | 7998.855 | 0 | gsd | 10 | [12 empty] | 0 | 0 | 1045.1112 | 0 | 0 | 0 | 1 | 0 | 0 | 1 | bar: Jan. to Dec.
303 | Lighting-Exterior | Controls | Outdoor motion sensor | Agriculture and Assembly | Existing | IagEgsd303 | 1 | 0.90221 | 7979.8295 | 0 | gsd | 10 | [12 empty] | 0 | 0 | 1390.2142 | 0 | 0 | 0 | 1 | 0 | 0 | 1 | bar: Jan. to Dec.
303 | Lighting-Exterior | Controls | Outdoor motion sensor | Agriculture and Assembly | New | IagNgsd303 | 1 | 0.90221 | 7979.8295 | 0 | gsd | 10 | [12 empty] | 0 | 0 | 1390.2142 | 0 | 0 | 0 | 1 | 0 | 0 | 1 | bar: Jan. to Dec.
303 | Lighting-Exterior | Controls | Outdoor motion sensor | Chemicals and Plastics | Existing | IchEgsd303 | 1 | 0.90221 | 7979.8295 | 0 | gsd | 10 | [12 empty] | 0 | 0 | 1390.2142 | 0 | 0 | 0 | 1 | 0 | 0 | 1 | bar: Jan. to Dec.
303 | Lighting-Exterior | Controls | Outdoor motion sensor | Chemicals and Plastics | New | IchNgsd303 | 1 | 0.90221 | 7979.8295 | 0 | gsd | 10 | [12 empty] | 0 | 0 | 1390.2142 | 0 | 0 | 0 | 1 | 0 | 0 | 1 | bar: Jan. to Dec.
303 | Lighting-Exterior | Controls | Outdoor motion sensor | Construction | Existing | IcoEgsd303 | 1 | 0.90221 | 7979.8295 | 0 | gsd | 10 | [12 empty] | 0 | 0 | 1390.2142 | 0 | 0 | 0 | 1 | 0 | 0 | 1 | bar: Jan. to Dec.
303 | Lighting-Exterior | Controls | Outdoor motion sensor | Construction | New | IcoNgsd303 | 1 | 0.90221 | 7979.8295 | 0 | gsd | 10 | [12 empty] | 0 | 0 | 1390.2142 | 0 | 0 | 0 | 1 | 0 | 0 | 1 | bar: Jan. to Dec.
303 | Lighting-Exterior | Controls | Outdoor motion sensor | Electrical and Electronic Equip. | Existing | IelEgsd303 | 1 | 0.90221 | 7979.8295 | 0 | gsd | 10 | [12 empty] | 0 | 0 | 1390.2142 | 0 | 0 | 0 | 1 | 0 | 0 | 1 | bar: Jan. to Dec.
303 | Lighting-Exterior | Controls | Outdoor motion sensor | Electrical and Electronic Equip. | New | IelNgsd303 | 1 | 0.90221 | 7979.8295 | 0 | gsd | 10 | [12 empty] | 0 | 0 | 1390.2142 | 0 | 0 | 0 | 1 | 0 | 0 | 1 | bar: Jan. to Dec.
303 | Lighting-Exterior | Controls | Outdoor motion sensor | Lumber/Furniture/Pulp/Paper | Existing | IluEgsd303 | 1 | 0.90221 | 7979.8295 | 0 | gsd | 10 | [12 empty] | 0 | 0 | 1390.2142 | 0 | 0 | 0 | 1 | 0 | 0 | 1 | bar: Jan. to Dec.
303 | Lighting-Exterior | Controls | Outdoor motion sensor | Lumber/Furniture/Pulp/Paper | New | IluNgsd303 | 1 | 0.90221 | 7979.8295 | 0 | gsd | 10 | [12 empty] | 0 | 0 | 1390.2142 | 0 | 0 | 0 | 1 | 0 | 0 | 1 | bar: Jan. to Dec.
303 | Lighting-Exterior | Controls | Outdoor motion sensor | Metal Products and Machinery | Existing | ImeEgsd303 | 1 | 0.90221 | 7979.8295 | 0 | gsd | 10 | [12 empty] | 0 | 0 | 1390.2142 | 0 | 0 | 0 | 1 | 0 | 0 | 1 | bar: Jan. to Dec.
303 | Lighting-Exterior | Controls | Outdoor motion sensor | Metal Products and Machinery | New | ImeNgsd303 | 1 | 0.90221 | 7979.8295 | 0 | gsd | 10 | [12 empty] | 0 | 0 | 1390.2142 | 0 | 0 | 0 | 1 | 0 | 0 | 1 | bar: Jan. to Dec.
303 | Lighting-Exterior | Controls | Outdoor motion sensor | Miscellaneous Manufacturing | Existing | ImiEgsd303 | 1 | 0.90221 | 7979.8295 | 0 | gsd | 10 | [12 empty] | 0 | 0 | 1390.2142 | 0 | 0 | 0 | 1 | 0 | 0 | 1 | bar: Jan. to Dec.
303 | Lighting-Exterior | Controls | Outdoor motion sensor | Miscellaneous Manufacturing | New | ImiNgsd303 | 1 | 0.90221 | 7979.8295 | 0 | gsd | 10 | [12 empty] | 0 | 0 | 1390.2142 | 0 | 0 | 0 | 1 | 0 | 0 | 1 | bar: Jan. to Dec.
303 | Lighting-Exterior | Controls | Outdoor motion sensor | Primary Resources Industries | Existing | IprEgsd303 | 1 | 0.90221 | 7979.8295 | 0 | gsd | 10 | [12 empty] | 0 | 0 | 1390.2142 | 0 | 0 | 0 | 1 | 0 | 0 | 1 | bar: Jan. to Dec.
303 | Lighting-Exterior | Controls | Outdoor motion sensor | Primary Resources Industries | New | IprNgsd303 | 1 | 0.90221 | 7979.8295 | 0 | gsd | 10 | [12 empty] | 0 | 0 | 1390.2142 | 0 | 0 | 0 | 1 | 0 | 0 | 1 | bar: Jan. to Dec.
303 | Lighting-Exterior | Controls | Outdoor motion sensor | Stone/Clay/Glass/Concrete | Existing | IstEgsd303 | 1 | 0.90221 | 7979.8295 | 0 | gsd | 10 | [12 empty] | 0 | 0 | 1390.2142 | 0 | 0 | 0 | 1 | 0 | 0 | 1 | bar: Jan. to Dec.
303 | Lighting-Exterior | Controls | Outdoor motion sensor | Stone/Clay/Glass/Concrete | New | IstNgsd303 | 1 | 0.90221 | 7979.8295 | 0 | gsd | 10 | [12 empty] | 0 | 0 | 1390.2142 | 0 | 0 | 0 | 1 | 0 | 0 | 1 | bar: Jan. to Dec.
303 | Lighting-Exterior | Controls | Outdoor motion sensor | Textiles and Leather | Existing | IteEgsd303 | 1 | 0.90221 | 7979.8295 | 0 | gsd | 10 | [12 empty] | 0 | 0 | 1390.2142 | 0 | 0 | 0 | 1 | 0 | 0 | 1 | bar: Jan. to Dec.
303 | Lighting-Exterior | Controls | Outdoor motion sensor | Textiles and Leather | New | IteNgsd303 | 1 | 0.90221 | 7979.8295 | 0 | gsd | 10 | [12 empty] | 0 | 0 | 1390.2142 | 0 | 0 | 0 | 1 | 0 | 0 | 1 | bar: Jan. to Dec.
303 | Lighting-Exterior | Controls | Outdoor motion sensor | Transportation Equipment | Existing | ItrEgsd303 | 1 | 0.90221 | 7979.8295 | 0 | gsd | 10 | [12 empty] | 0 | 0 | 1390.2142 | 0 | 0 | 0 | 1 | 0 | 0 | 1 | bar: Jan. to Dec.
303 | Lighting-Exterior | Controls | Outdoor motion sensor | Transportation Equipment | New | ItrNgsd303 | 1 | 0.90221 | 7979.8295 | 0 | gsd | 10 | [12 empty] | 0 | 0 | 1390.2142 | 0 | 0 | 0 | 1 | 0 | 0 | 1 | bar: Jan. to Dec.
303 | Lighting-Exterior | Controls | Outdoor motion sensor | Water and Wastewater | Existing | IwaEgsd303 | 1 | 0.90687 | 7998.855 | 0 | gsd | 10 | [12 empty] | 0 | 0 | 1393.5287 | 0 | 0 | 0 | 1 | 0 | 0 | 1 | bar: Jan. to Dec.
303 | Lighting-Exterior | Controls | Outdoor motion sensor | Water and Wastewater | New | IwaNgsd303 | 1 | 0.90687 | 7998.855 | 0 | gsd | 10 | [12 empty] | 0 | 0 | 1393.5287 | 0 | 0 | 0 | 1 | 0 | 0 | 1 | bar: Jan. to Dec.
304 | Lighting-Exterior | Equipment | LED Canopy Lighting (Exterior) | Agriculture and Assembly | Turnover | IagTgsd304 | 1 | 0.90221 | 7979.8295 | 0 | gsd | 13 | [12 empty] | 0 | 0 | 3847.7867 | 0 | 0 | 0 | 1 | 0 | 0 | 1 | bar: Jan. to Dec.
304 | Lighting-Exterior | Equipment | LED Canopy Lighting (Exterior) | Agriculture and Assembly | New | IagNgsd304 | 1 | 0.90221 | 7979.8295 | 0 | gsd | 13 | [12 empty] | 0 | 0 | 3847.7867 | 0 | 0 | 0 | 1 | 0 | 0 | 1 | bar: Jan. to Dec.
304 | Lighting-Exterior | Equipment | LED Canopy Lighting (Exterior) | Chemicals and Plastics | Turnover | IchTgsd304 | 1 | 0.90221 | 7979.8295 | 0 | gsd | 13 | [12 empty] | 0 | 0 | 3847.7867 | 0 | 0 | 0 | 1 | 0 | 0 | 1 | bar: Jan. to Dec.
304 | Lighting-Exterior | Equipment | LED Canopy Lighting (Exterior) | Chemicals and Plastics | New | IchNgsd304 | 1 | 0.90221 | 7979.8295 | 0 | gsd | 13 | [12 empty] | 0 | 0 | 3847.7867 | 0 | 0 | 0 | 1 | 0 | 0 | 1 | bar: Jan. to Dec.
304 | Lighting-Exterior | Equipment | LED Canopy Lighting (Exterior) | Construction | Turnover | IcoTgsd304 | 1 | 0.90221 | 7979.8295 | 0 | gsd | 13 | [12 empty] | 0 | 0 | 3847.7867 | 0 | 0 | 0 | 1 | 0 | 0 | 1 | bar: Jan. to Dec.
304 | Lighting-Exterior | Equipment | LED Canopy Lighting (Exterior) | Construction | New | IcoNgsd304 | 1 | 0.90221 | 7979.8295 | 0 | gsd | 13 | [12 empty] | 0 | 0 | 3847.7867 | 0 | 0 | 0 | 1 | 0 | 0 | 1 | bar: Jan. to Dec.
304 | Lighting-Exterior | Equipment | LED Canopy Lighting (Exterior) | Electrical and Electronic Equip. | Turnover | IelTgsd304 | 1 | 0.90221 | 7979.8295 | 0 | gsd | 13 | [12 empty] | 0 | 0 | 3847.7867 | 0 | 0 | 0 | 1 | 0 | 0 | 1 | bar: Jan. to Dec.
304 | Lighting-Exterior | Equipment | LED Canopy Lighting (Exterior) | Electrical and Electronic Equip. | New | IelNgsd304 | 1 | 0.90221 | 7979.8295 | 0 | gsd | 13 | [12 empty] | 0 | 0 | 3847.7867 | 0 | 0 | 0 | 1 | 0 | 0 | 1 | bar: Jan. to Dec.
304 | Lighting-Exterior | Equipment | LED Canopy Lighting (Exterior) | Lumber/Furniture/Pulp/Paper | Turnover | IluTgsd304 | 1 | 0.90221 | 7979.8295 | 0 | gsd | 13 | [12 empty] | 0 | 0 | 3847.7867 | 0 | 0 | 0 | 1 | 0 | 0 | 1 | bar: Jan. to Dec.
304 | Lighting-Exterior | Equipment | LED Canopy Lighting (Exterior) | Lumber/Furniture/Pulp/Paper | New | IluNgsd304 | 1 | 0.90221 | 7979.8295 | 0 | gsd | 13 | [12 empty] | 0 | 0 | 3847.7867 | 0 | 0 | 0 | 1 | 0 | 0 | 1 | bar: Jan. to Dec.
304 | Lighting-Exterior | Equipment | LED Canopy Lighting (Exterior) | Metal Products and Machinery | Turnover | ImeTgsd304 | 1 | 0.90221 | 7979.8295 | 0 | gsd | 13 | [12 empty] | 0 | 0 | 3847.7867 | 0 | 0 | 0 | 1 | 0 | 0 | 1 | bar: Jan. to Dec.
304 | Lighting-Exterior | Equipment | LED Canopy Lighting (Exterior) | Metal Products and Machinery | New | ImeNgsd304 | 1 | 0.90221 | 7979.8295 | 0 | gsd | 13 | [12 empty] | 0 | 0 | 3847.7867 | 0 | 0 | 0 | 1 | 0 | 0 | 1 | bar: Jan. to Dec.
304 | Lighting-Exterior | Equipment | LED Canopy Lighting (Exterior) | Miscellaneous Manufacturing | Turnover | ImiTgsd304 | 1 | 0.90221 | 7979.8295 | 0 | gsd | 13 | [12 empty] | 0 | 0 | 3847.7867 | 0 | 0 | 0 | 1 | 0 | 0 | 1 | bar: Jan. to Dec.
304 | Lighting-Exterior | Equipment | LED Canopy Lighting (Exterior) | Miscellaneous Manufacturing | New | ImiNgsd304 | 1 | 0.90221 | 7979.8295 | 0 | gsd | 13 | [12 empty] | 0 | 0 | 3847.7867 | 0 | 0 | 0 | 1 | 0 | 0 | 1 | bar: Jan. to Dec.
304 | Lighting-Exterior | Equipment | LED Canopy Lighting (Exterior) | Primary Resources Industries | Turnover | IprTgsd304 | 1 | 0.90221 | 7979.8295 | 0 | gsd | 13 | [12 empty] | 0 | 0 | 3847.7867 | 0 | 0 | 0 | 1 | 0 | 0 | 1 | bar: Jan. to Dec.
304 | Lighting-Exterior | Equipment | LED Canopy Lighting (Exterior) | Primary Resources Industries | New | IprNgsd304 | 1 | 0.90221 | 7979.8295 | 0 | gsd | 13 | [12 empty] | 0 | 0 | 3847.7867 | 0 | 0 | 0 | 1 | 0 | 0 | 1 | bar: Jan. to Dec.
304 | Lighting-Exterior | Equipment | LED Canopy Lighting (Exterior) | Stone/Clay/Glass/Concrete | Turnover | IstTgsd304 | 1 | 0.90221 | 7979.8295 | 0 | gsd | 13 | [12 empty] | 0 | 0 | 3847.7867 | 0 | 0 | 0 | 1 | 0 | 0 | 1 | bar: Jan. to Dec.
304 | Lighting-Exterior | Equipment | LED Canopy Lighting (Exterior) | Stone/Clay/Glass/Concrete | New | IstNgsd304 | 1 | 0.90221 | 7979.8295 | 0 | gsd | 13 | [12 empty] | 0 | 0 | 3847.7867 | 0 | 0 | 0 | 1 | 0 | 0 | 1 | bar: Jan. to Dec.
304 | Lighting-Exterior | Equipment | LED Canopy Lighting (Exterior) | Textiles and Leather | Turnover | IteTgsd304 | 1 | 0.90221 | 7979.8295 | 0 | gsd | 13 | [12 empty] | 0 | 0 | 3847.7867 | 0 | 0 | 0 | 1 | 0 | 0 | 1 | bar: Jan. to Dec.
304 | Lighting-Exterior | Equipment | LED Canopy Lighting (Exterior) | Textiles and Leather | New | IteNgsd304 | 1 | 0.90221 | 7979.8295 | 0 | gsd | 13 | [12 empty] | 0 | 0 | 3847.7867 | 0 | 0 | 0 | 1 | 0 | 0 | 1 | bar: Jan. to Dec.
304 | Lighting-Exterior | Equipment | LED Canopy Lighting (Exterior) | Transportation Equipment | Turnover | ItrTgsd304 | 1 | 0.90221 | 7979.8295 | 0 | gsd | 13 | [12 empty] | 0 | 0 | 3847.7867 | 0 | 0 | 0 | 1 | 0 | 0 | 1 | bar: Jan. to Dec.
304 | Lighting-Exterior | Equipment | LED Canopy Lighting (Exterior) | Transportation Equipment | New | ItrNgsd304 | 1 | 0.90221 | 7979.8295 | 0 | gsd | 13 | [12 empty] | 0 | 0 | 3847.7867 | 0 | 0 | 0 | 1 | 0 | 0 | 1 | bar: Jan. to Dec.
304 | Lighting-Exterior | Equipment | LED Canopy Lighting (Exterior) | Water and Wastewater | Turnover | IwaTgsd304 | 1 | 0.90687 | 7998.855 | 0 | gsd | 13 | [12 empty] | 0 | 0 | 3856.9606 | 0 | 0 | 0 | 1 | 0 | 0 | 1 | bar: Jan. to Dec.
304 | Lighting-Exterior | Equipment | LED Canopy Lighting (Exterior) | Water and Wastewater | New | IwaNgsd304 | 1 | 0.90687 | 7998.855 | 0 | gsd | 13 | [12 empty] | 0 | 0 | 3856.9606 | 0 | 0 | 0 | 1 | 0 | 0 | 1 | bar: Jan. to Dec.
305 | Lighting-Exterior | Equipment | LED Display Lighting (Exterior) | Agriculture and Assembly | Turnover | IagTgsd305 | 1 | 0.90221 | 7979.8295 | 0 | gsd | 11 | [12 empty] | 0 | 0 | 4806.1691 | 0 | 0 | 0 | 1 | 0 | 0 | 1 | bar: Jan. to Dec.
305 | Lighting-Exterior | Equipment | LED Display Lighting (Exterior) | Agriculture and Assembly | New | IagNgsd305 | 1 | 0.90221 | 7979.8295 | 0 | gsd | 11 | [12 empty] | 0 | 0 | 4806.1691 | 0 | 0 | 0 | 1 | 0 | 0 | 1 | bar: Jan. to Dec.
305 | Lighting-Exterior | Equipment | LED Display Lighting (Exterior) | Chemicals and Plastics | Turnover | IchTgsd305 | 1 | 0.90221 | 7979.8295 | 0 | gsd | 11 | [12 empty] | 0 | 0 | 4806.1691 | 0 | 0 | 0 | 1 | 0 | 0 | 1 | bar: Jan. to Dec.
305 | Lighting-Exterior | Equipment | LED Display Lighting (Exterior) | Chemicals and Plastics | New | IchNgsd305 | 1 | 0.90221 | 7979.8295 | 0 | gsd | 11 | [12 empty] | 0 | 0 | 4806.1691 | 0 | 0 | 0 | 1 | 0 | 0 | 1 | bar: Jan. to Dec.
305 | Lighting-Exterior | Equipment | LED Display Lighting (Exterior) | Construction | Turnover | IcoTgsd305 | 1 | 0.90221 | 7979.8295 | 0 | gsd | 11 | [12 empty] | 0 | 0 | 4806.1691 | 0 | 0 | 0 | 1 | 0 | 0 | 1 | bar: Jan. to Dec.
305 | Lighting-Exterior | Equipment | LED Display Lighting (Exterior) | Construction | New | IcoNgsd305 | 1 | 0.90221 | 7979.8295 | 0 | gsd | 11 | [12 empty] | 0 | 0 | 4806.1691 | 0 | 0 | 0 | 1 | 0 | 0 | 1 | bar: Jan. to Dec.
305 | Lighting-Exterior | Equipment | LED Display Lighting (Exterior) | Electrical and Electronic Equip. | Turnover | IelTgsd305 | 1 | 0.90221 | 7979.8295 | 0 | gsd | 11 | [12 empty] | 0 | 0 | 4806.1691 | 0 | 0 | 0 | 1 | 0 | 0 | 1 | bar: Jan. to Dec.
305 | Lighting-Exterior | Equipment | LED Display Lighting (Exterior) | Electrical and Electronic Equip. | New | IelNgsd305 | 1 | 0.90221 | 7979.8295 | 0 | gsd | 11 | [12 empty] | 0 | 0 | 4806.1691 | 0 | 0 | 0 | 1 | 0 | 0 | 1 | bar: Jan. to Dec.
305 | Lighting-Exterior | Equipment | LED Display Lighting (Exterior) | Lumber/Furniture/Pulp/Paper | Turnover | IluTgsd305 | 1 | 0.90221 | 7979.8295 | 0 | gsd | 11 | [12 empty] | 0 | 0 | 4806.1691 | 0 | 0 | 0 | 1 | 0 | 0 | 1 | bar: Jan. to Dec.
305 | Lighting-Exterior | Equipment | LED Display Lighting (Exterior) | Lumber/Furniture/Pulp/Paper | New | IluNgsd305 | 1 | 0.90221 | 7979.8295 | 0 | gsd | 11 | [12 empty] | 0 | 0 | 4806.1691 | 0 | 0 | 0 | 1 | 0 | 0 | 1 | bar: Jan. to Dec.
305 | Lighting-Exterior | Equipment | LED Display Lighting (Exterior) | Metal Products and Machinery | Turnover | ImeTgsd305 | 1 | 0.90221 | 7979.8295 | 0 | gsd | 11 | [12 empty] | 0 | 0 | 4806.1691 | 0 | 0 | 0 | 1 | 0 | 0 | 1 | bar: Jan. to Dec.
305 | Lighting-Exterior | Equipment | LED Display Lighting (Exterior) | Metal Products and Machinery | New | ImeNgsd305 | 1 | 0.90221 | 7979.8295 | 0 | gsd | 11 | [12 empty] | 0 | 0 | 4806.1691 | 0 | 0 | 0 | 1 | 0 | 0 | 1 | bar: Jan. to Dec.
305 | Lighting-Exterior | Equipment | LED Display Lighting (Exterior) | Miscellaneous Manufacturing | Turnover | ImiTgsd305 | 1 | 0.90221 | 7979.8295 | 0 | gsd | 11 | [12 empty] | 0 | 0 | 4806.1691 | 0 | 0 | 0 | 1 | 0 | 0 | 1 | bar: Jan. to Dec.
305 | Lighting-Exterior | Equipment | LED Display Lighting (Exterior) | Miscellaneous Manufacturing | New | ImiNgsd305 | 1 | 0.90221 | 7979.8295 | 0 | gsd | 11 | [12 empty] | 0 | 0 | 4806.1691 | 0 | 0 | 0 | 1 | 0 | 0 | 1 | bar: Jan. to Dec.
305 | Lighting-Exterior | Equipment | LED Display Lighting (Exterior) | Primary Resources Industries | Turnover | IprTgsd305 | 1 | 0.90221 | 7979.8295 | 0 | gsd | 11 | [12 empty] | 0 | 0 | 4806.1691 | 0 | 0 | 0 | 1 | 0 | 0 | 1 | bar: Jan. to Dec.
305 | Lighting-Exterior | Equipment | LED Display Lighting (Exterior) | Primary Resources Industries | New | IprNgsd305 | 1 | 0.90221 | 7979.8295 | 0 | gsd | 11 | [12 empty] | 0 | 0 | 4806.1691 | 0 | 0 | 0 | 1 | 0 | 0 | 1 | bar: Jan. to Dec.
305 | Lighting-Exterior | Equipment | LED Display Lighting (Exterior) | Stone/Clay/Glass/Concrete | Turnover | IstTgsd305 | 1 | 0.90221 | 7979.8295 | 0 | gsd | 11 | [12 empty] | 0 | 0 | 4806.1691 | 0 | 0 | 0 | 1 | 0 | 0 | 1 | bar: Jan. to Dec.
305 | Lighting-Exterior | Equipment | LED Display Lighting (Exterior) | Stone/Clay/Glass/Concrete | New | IstNgsd305 | 1 | 0.90221 | 7979.8295 | 0 | gsd | 11 | [12 empty] | 0 | 0 | 4806.1691 | 0 | 0 | 0 | 1 | 0 | 0 | 1 | bar: Jan. to Dec.
305 | Lighting-Exterior | Equipment | LED Display Lighting (Exterior) | Textiles and Leather | Turnover | IteTgsd305 | 1 | 0.90221 | 7979.8295 | 0 | gsd | 11 | [12 empty] | 0 | 0 | 4806.1691 | 0 | 0 | 0 | 1 | 0 | 0 | 1 | bar: Jan. to Dec.
305 | Lighting-Exterior | Equipment | LED Display Lighting (Exterior) | Textiles and Leather | New | IteNgsd305 | 1 | 0.90221 | 7979.8295 | 0 | gsd | 11 | [12 empty] | 0 | 0 | 4806.1691 | 0 | 0 | 0 | 1 | 0 | 0 | 1 | bar: Jan. to Dec.
305 | Lighting-Exterior | Equipment | LED Display Lighting (Exterior) | Transportation Equipment | Turnover | ItrTgsd305 | 1 | 0.90221 | 7979.8295 | 0 | gsd | 11 | [12 empty] | 0 | 0 | 4806.1691 | 0 | 0 | 0 | 1 | 0 | 0 | 1 | bar: Jan. to Dec.
305 | Lighting-Exterior | Equipment | LED Display Lighting (Exterior) | Transportation Equipment | New | ItrNgsd305 | 1 | 0.90221 | 7979.8295 | 0 | gsd | 11 | [12 empty] | 0 | 0 | 4806.1691 | 0 | 0 | 0 | 1 | 0 | 0 | 1 | bar: Jan. to Dec.
305 | Lighting-Exterior | Equipment | LED Display Lighting (Exterior) | Water and Wastewater | Turnover | IwaTgsd305 | 1 | 0.90687 | 7998.855 | 0 | gsd | 11 | [12 empty] | 0 | 0 | 4817.6279 | 0 | 0 | 0 | 1 | 0 | 0 | 1 | bar: Jan. to Dec.
305 | Lighting-Exterior | Equipment | LED Display Lighting (Exterior) | Water and Wastewater | New | IwaNgsd305 | 1 | 0.90687 | 7998.855 | 0 | gsd | 11 | [12 empty] | 0 | 0 | 4817.6279 | 0 | 0 | 0 | 1 | 0 | 0 | 1 | bar: Jan. to Dec.
306 | Lighting-Exterior | Equipment | LED Exterior Wall Packs | Agriculture and Assembly | Turnover | IagTgsd306 | 1 | 0.90221 | 7979.8295 | 0 | gsd | 15 | [12 empty] | 0 | 0 | 2397.4102 | 0 | 0 | 0 | 1 | 0 | 0 | 1 | bar: Jan. to Dec.
306 | Lighting-Exterior | Equipment | LED Exterior Wall Packs | Agriculture and Assembly | New | IagNgsd306 | 1 | 0.90221 | 7979.8295 | 0 | gsd | 15 | [12 empty] | 0 | 0 | 2397.4102 | 0 | 0 | 0 | 1 | 0 | 0 | 1 | bar: Jan. to Dec.
306 | Lighting-Exterior | Equipment | LED Exterior Wall Packs | Chemicals and Plastics | Turnover | IchTgsd306 | 1 | 0.90221 | 7979.8295 | 0 | gsd | 15 | [12 empty] | 0 | 0 | 2397.4102 | 0 | 0 | 0 | 1 | 0 | 0 | 1 | bar: Jan. to Dec.
306 | Lighting-Exterior | Equipment | LED Exterior Wall Packs | Chemicals and Plastics | New | IchNgsd306 | 1 | 0.90221 | 7979.8295 | 0 | gsd | 15 | [12 empty] | 0 | 0 | 2397.4102 | 0 | 0 | 0 | 1 | 0 | 0 | 1 | bar: Jan. to Dec.
306 | Lighting-Exterior | Equipment | LED Exterior Wall Packs | Construction | Turnover | IcoTgsd306 | 1 | 0.90221 | 7979.8295 | 0 | gsd | 15 | [12 empty] | 0 | 0 | 2397.4102 | 0 | 0 | 0 | 1 | 0 | 0 | 1 | bar: Jan. to Dec.
306 | Lighting-Exterior | Equipment | LED Exterior Wall Packs | Construction | New | IcoNgsd306 | 1 | 0.90221 | 7979.8295 | 0 | gsd | 15 | [12 empty] | 0 | 0 | 2397.4102 | 0 | 0 | 0 | 1 | 0 | 0 | 1 | bar: Jan. to Dec.
306 | Lighting-Exterior | Equipment | LED Exterior Wall Packs | Electrical and Electronic Equip. | Turnover | IelTgsd306 | 1 | 0.90221 | 7979.8295 | 0 | gsd | 15 | [12 empty] | 0 | 0 | 2397.4102 | 0 | 0 | 0 | 1 | 0 | 0 | 1 | bar: Jan. to Dec.
306 | Lighting-Exterior | Equipment | LED Exterior Wall Packs | Electrical and Electronic Equip. | New | IelNgsd306 | 1 | 0.90221 | 7979.8295 | 0 | gsd | 15 | [12 empty] | 0 | 0 | 2397.4102 | 0 | 0 | 0 | 1 | 0 | 0 | 1 | bar: Jan. to Dec.
306 | Lighting-Exterior | Equipment | LED Exterior Wall Packs | Lumber/Furniture/Pulp/Paper | Turnover | IluTgsd306 | 1 | 0.90221 | 7979.8295 | 0 | gsd | 15 | [12 empty] | 0 | 0 | 2397.4102 | 0 | 0 | 0 | 1 | 0 | 0 | 1 | bar: Jan. to Dec.
306 | Lighting-Exterior | Equipment | LED Exterior Wall Packs | Lumber/Furniture/Pulp/Paper | New | IluNgsd306 | 1 | 0.90221 | 7979.8295 | 0 | gsd | 15 | [12 empty] | 0 | 0 | 2397.4102 | 0 | 0 | 0 | 1 | 0 | 0 | 1 | bar: Jan. to Dec.
306 | Lighting-Exterior | Equipment | LED Exterior Wall Packs | Metal Products and Machinery | Turnover | ImeTgsd306 | 1 | 0.90221 | 7979.8295 | 0 | gsd | 15 | [12 empty] | 0 | 0 | 2397.4102 | 0 | 0 | 0 | 1 | 0 | 0 | 1 | bar: Jan. to Dec.
306 | Lighting-Exterior | Equipment | LED Exterior Wall Packs | Metal Products and Machinery | New | ImeNgsd306 | 1 | 0.90221 | 7979.8295 | 0 | gsd | 15 | [12 empty] | 0 | 0 | 2397.4102 | 0 | 0 | 0 | 1 | 0 | 0 | 1 | bar: Jan. to Dec.
306 | Lighting-Exterior | Equipment | LED Exterior Wall Packs | Miscellaneous Manufacturing | Turnover | ImiTgsd306 | 1 | 0.90221 | 7979.8295 | 0 | gsd | 15 | [12 empty] | 0 | 0 | 2397.4102 | 0 | 0 | 0 | 1 | 0 | 0 | 1 | bar: Jan. to Dec.
306 | Lighting-Exterior | Equipment | LED Exterior Wall Packs | Miscellaneous Manufacturing | New | ImiNgsd306 | 1 | 0.90221 | 7979.8295 | 0 | gsd | 15 | [12 empty] | 0 | 0 | 2397.4102 | 0 | 0 | 0 | 1 | 0 | 0 | 1 | bar: Jan. to Dec.
306 | Lighting-Exterior | Equipment | LED Exterior Wall Packs | Primary Resources Industries | Turnover | IprTgsd306 | 1 | 0.90221 | 7979.8295 | 0 | gsd | 15 | [12 empty] | 0 | 0 | 2397.4102 | 0 | 0 | 0 | 1 | 0 | 0 | 1 | bar: Jan. to Dec.
306 | Lighting-Exterior | Equipment | LED Exterior Wall Packs | Primary Resources Industries | New | IprNgsd306 | 1 | 0.90221 | 7979.8295 | 0 | gsd | 15 | [12 empty] | 0 | 0 | 2397.4102 | 0 | 0 | 0 | 1 | 0 | 0 | 1 | bar: Jan. to Dec.
306 | Lighting-Exterior | Equipment | LED Exterior Wall Packs | Stone/Clay/Glass/Concrete | Turnover | IstTgsd306 | 1 | 0.90221 | 7979.8295 | 0 | gsd | 15 | [12 empty] | 0 | 0 | 2397.4102 | 0 | 0 | 0 | 1 | 0 | 0 | 1 | bar: Jan. to Dec.
306 | Lighting-Exterior | Equipment | LED Exterior Wall Packs | Stone/Clay/Glass/Concrete | New | IstNgsd306 | 1 | 0.90221 | 7979.8295 | 0 | gsd | 15 | [12 empty] | 0 | 0 | 2397.4102 | 0 | 0 | 0 | 1 | 0 | 0 | 1 | bar: Jan. to Dec.
306 | Lighting-Exterior | Equipment | LED Exterior Wall Packs | Textiles and Leather | Turnover | IteTgsd306 | 1 | 0.90221 | 7979.8295 | 0 | gsd | 15 | [12 empty] | 0 | 0 | 2397.4102 | 0 | 0 | 0 | 1 | 0 | 0 | 1 | bar: Jan. to Dec.
306 | Lighting-Exterior | Equipment | LED Exterior Wall Packs | Textiles and Leather | New | IteNgsd306 | 1 | 0.90221 | 7979.8295 | 0 | gsd | 15 | [12 empty] | 0 | 0 | 2397.4102 | 0 | 0 | 0 | 1 | 0 | 0 | 1 | bar: Jan. to Dec.
306 | Lighting-Exterior | Equipment | LED Exterior Wall Packs | Transportation Equipment | Turnover | ItrTgsd306 | 1 | 0.90221 | 7979.8295 | 0 | gsd | 15 | [12 empty] | 0 | 0 | 2397.4102 | 0 | 0 | 0 | 1 | 0 | 0 | 1 | bar: Jan. to Dec.
306 | Lighting-Exterior | Equipment | LED Exterior Wall Packs | Transportation Equipment | New | ItrNgsd306 | 1 | 0.90221 | 7979.8295 | 0 | gsd | 15 | [12 empty] | 0 | 0 | 2397.4102 | 0 | 0 | 0 | 1 | 0 | 0 | 1 | bar: Jan. to Dec.
306 | Lighting-Exterior | Equipment | LED Exterior Wall Packs | Water and Wastewater | Turnover | IwaTgsd306 | 1 | 0.90687 | 7998.855 | 0 | gsd | 15 | [12 empty] | 0 | 0 | 2403.1261 | 0 | 0 | 0 | 1 | 0 | 0 | 1 | bar: Jan. to Dec.
306 | Lighting-Exterior | Equipment | LED Exterior Wall Packs | Water and Wastewater | New | IwaNgsd306 | 1 | 0.90687 | 7998.855 | 0 | gsd | 15 | [12 empty] | 0 | 0 | 2403.1261 | 0 | 0 | 0 | 1 | 0 | 0 | 1 | bar: Jan. to Dec.
307 | Lighting-Exterior | Equipment | LED Parking Lighting | Agriculture and Assembly | Turnover | IagTgsd307 | 1 | 0.90221 | 7979.8295 | 0 | gsd | 15 | [12 empty] | 0 | 0 | 3331.7885 | 0 | 0 | 0 | 1 | 0 | 0 | 1 | bar: Jan. to Dec.
307 | Lighting-Exterior | Equipment | LED Parking Lighting | Agriculture and Assembly | New | IagNgsd307 | 1 | 0.90221 | 7979.8295 | 0 | gsd | 15 | [12 empty] | 0 | 0 | 3331.7885 | 0 | 0 | 0 | 1 | 0 | 0 | 1 | bar: Jan. to Dec.
307 | Lighting-Exterior | Equipment | LED Parking Lighting | Chemicals and Plastics | Turnover | IchTgsd307 | 1 | 0.90221 | 7979.8295 | 0 | gsd | 15 | [12 empty] | 0 | 0 | 3331.7885 | 0 | 0 | 0 | 1 | 0 | 0 | 1 | bar: Jan. to Dec.
307 | Lighting-Exterior | Equipment | LED Parking Lighting | Chemicals and Plastics | New | IchNgsd307 | 1 | 0.90221 | 7979.8295 | 0 | gsd | 15 | [12 empty] | 0 | 0 | 3331.7885 | 0 | 0 | 0 | 1 | 0 | 0 | 1 | bar: Jan. to Dec.
307 | Lighting-Exterior | Equipment | LED Parking Lighting | Construction | Turnover | IcoTgsd307 | 1 | 0.90221 | 7979.8295 | 0 | gsd | 15 | [12 empty] | 0 | 0 | 3331.7885 | 0 | 0 | 0 | 1 | 0 | 0 | 1 | bar: Jan. to Dec.
307 | Lighting-Exterior | Equipment | LED Parking Lighting | Construction | New | IcoNgsd307 | 1 | 0.90221 | 7979.8295 | 0 | gsd | 15 | [12 empty] | 0 | 0 | 3331.7885 | 0 | 0 | 0 | 1 | 0 | 0 | 1 | bar: Jan. to Dec.
307 | Lighting-Exterior | Equipment | LED Parking Lighting | Electrical and Electronic Equip. | Turnover | IelTgsd307 | 1 | 0.90221 | 7979.8295 | 0 | gsd | 15 | [12 empty] | 0 | 0 | 3331.7885 | 0 | 0 | 0 | 1 | 0 | 0 | 1 | bar: Jan. to Dec.
307 | Lighting-Exterior | Equipment | LED Parking Lighting | Electrical and Electronic Equip. | New | IelNgsd307 | 1 | 0.90221 | 7979.8295 | 0 | gsd | 15 | [12 empty] | 0 | 0 | 3331.7885 | 0 | 0 | 0 | 1 | 0 | 0 | 1 | bar: Jan. to Dec.
307 | Lighting-Exterior | Equipment | LED Parking Lighting | Lumber/Furniture/Pulp/Paper | Turnover | IluTgsd307 | 1 | 0.90221 | 7979.8295 | 0 | gsd | 15 | [12 empty] | 0 | 0 | 3331.7885 | 0 | 0 | 0 | 1 | 0 | 0 | 1 | bar: Jan. to Dec.
307 | Lighting-Exterior | Equipment | LED Parking Lighting | Lumber/Furniture/Pulp/Paper | New | IluNgsd307 | 1 | 0.90221 | 7979.8295 | 0 | gsd | 15 | [12 empty] | 0 | 0 | 3331.7885 | 0 | 0 | 0 | 1 | 0 | 0 | 1 | bar: Jan. to Dec.
307 | Lighting-Exterior | Equipment | LED Parking Lighting | Metal Products and Machinery | Turnover | ImeTgsd307 | 1 | 0.90221 | 7979.8295 | 0 | gsd | 15 | [12 empty] | 0 | 0 | 3331.7885 | 0 | 0 | 0 | 1 | 0 | 0 | 1 | bar: Jan. to Dec.
307 | Lighting-Exterior | Equipment | LED Parking Lighting | Metal Products and Machinery | New | ImeNgsd307 | 1 | 0.90221 | 7979.8295 | 0 | gsd | 15 | [12 empty] | 0 | 0 | 3331.7885 | 0 | 0 | 0 | 1 | 0 | 0 | 1 | bar: Jan. to Dec.
307 | Lighting-Exterior | Equipment | LED Parking Lighting | Miscellaneous Manufacturing | Turnover | ImiTgsd307 | 1 | 0.90221 | 7979.8295 | 0 | gsd | 15 | [12 empty] | 0 | 0 | 3331.7885 | 0 | 0 | 0 | 1 | 0 | 0 | 1 | bar: Jan. to Dec.
307 | Lighting-Exterior | Equipment | LED Parking Lighting | Miscellaneous Manufacturing | New | ImiNgsd307 | 1 | 0.90221 | 7979.8295 | 0 | gsd | 15 | [12 empty] | 0 | 0 | 3331.7885 | 0 | 0 | 0 | 1 | 0 | 0 | 1 | bar: Jan. to Dec.
307 | Lighting-Exterior | Equipment | LED Parking Lighting | Primary Resources Industries | Turnover | IprTgsd307 | 1 | 0.90221 | 7979.8295 | 0 | gsd | 15 | [12 empty] | 0 | 0 | 3331.7885 | 0 | 0 | 0 | 1 | 0 | 0 | 1 | bar: Jan. to Dec.
307 | Lighting-Exterior | Equipment | LED Parking Lighting | Primary Resources Industries | New | IprNgsd307 | 1 | 0.90221 | 7979.8295 | 0 | gsd | 15 | [12 empty] | 0 | 0 | 3331.7885 | 0 | 0 | 0 | 1 | 0 | 0 | 1 | bar: Jan. to Dec.
307 | Lighting-Exterior | Equipment | LED Parking Lighting | Stone/Clay/Glass/Concrete | Turnover | IstTgsd307 | 1 | 0.90221 | 7979.8295 | 0 | gsd | 15 | [12 empty] | 0 | 0 | 3331.7885 | 0 | 0 | 0 | 1 | 0 | 0 | 1 | bar: Jan. to Dec.
307 | Lighting-Exterior | Equipment | LED Parking Lighting | Stone/Clay/Glass/Concrete | New | IstNgsd307 | 1 | 0.90221 | 7979.8295 | 0 | gsd | 15 | [12 empty] | 0 | 0 | 3331.7885 | 0 | 0 | 0 | 1 | 0 | 0 | 1 | bar: Jan. to Dec.
307 | Lighting-Exterior | Equipment | LED Parking Lighting | Textiles and Leather | Turnover | IteTgsd307 | 1 | 0.90221 | 7979.8295 | 0 | gsd | 15 | [12 empty] | 0 | 0 | 3331.7885 | 0 | 0 | 0 | 1 | 0 | 0 | 1 | bar: Jan. to Dec.
307 | Lighting-Exterior | Equipment | LED Parking Lighting | Textiles and Leather | New | IteNgsd307 | 1 | 0.90221 | 7979.8295 | 0 | gsd | 15 | [12 empty] | 0 | 0 | 3331.7885 | 0 | 0 | 0 | 1 | 0 | 0 | 1 | bar: Jan. to Dec.
307 | Lighting-Exterior | Equipment | LED Parking Lighting | Transportation Equipment | Turnover | ItrTgsd307 | 1 | 0.90221 | 7979.8295 | 0 | gsd | 15 | [12 empty] | 0 | 0 | 3331.7885 | 0 | 0 | 0 | 1 | 0 | 0 | 1 | bar: Jan. to Dec.
307 | Lighting-Exterior | Equipment | LED Parking Lighting | Transportation Equipment | New | ItrNgsd307 | 1 | 0.90221 | 7979.8295 | 0 | gsd | 15 | [12 empty] | 0 | 0 | 3331.7885 | 0 | 0 | 0 | 1 | 0 | 0 | 1 | bar: Jan. to Dec.
307 | Lighting-Exterior | Equipment | LED Parking Lighting | Water and Wastewater | Turnover | IwaTgsd307 | 1 | 0.90687 | 7998.855 | 0 | gsd | 15 | [12 empty] | 0 | 0 | 3339.7322 | 0 | 0 | 0 | 1 | 0 | 0 | 1 | bar: Jan. to Dec.
307 | Lighting-Exterior | Equipment | LED Parking Lighting | Water and Wastewater | New | IwaNgsd307 | 1 | 0.90687 | 7998.855 | 0 | gsd | 15 | [12 empty] | 0 | 0 | 3339.7322 | 0 | 0 | 0 | 1 | 0 | 0 | 1 | bar: Jan. to Dec.
401 | Lighting-Industrial | Controls | Auto Off Time Switch | Agriculture and Assembly | Existing | IagEgsd401 | 1 | 0.90221 | 7979.8295 | 0 | gsd | 10 | 1.09 | 1.09 | 1.09 | 1.09 | 1.12 | 1.12 | 1.12 | 1.12 | 1.12 | 1.12 | 1.09 | 1.09 | 0 | 0 | 3952.0757 | 0 | 0 | 0 | 1 | 0 | 0 | 1.105
401 | Lighting-Industrial | Controls | Auto Off Time Switch | Agriculture and Assembly | New | IagNgsd401 | 1 | 0.90221 | 7979.8295 | 0 | gsd | 10 | 1.09 | 1.09 | 1.09 | 1.09 | 1.12 | 1.12 | 1.12 | 1.12 | 1.12 | 1.12 | 1.09 | 1.09 | 0 | 0 | 3952.0757 | 0 | 0 | 0 | 1 | 0 | 0 | 1.105
401 | Lighting-Industrial | Controls | Auto Off Time Switch | Chemicals and Plastics | Existing | IchEgsd401 | 1 | 0.90221 | 7979.8295 | 0 | gsd | 10 | 1.09 | 1.09 | 1.09 | 1.09 | 1.12 | 1.12 | 1.12 | 1.12 | 1.12 | 1.12 | 1.09 | 1.09 | 0 | 0 | 3952.0757 | 0 | 0 | 0 | 1 | 0 | 0 | 1.105
401 | Lighting-Industrial | Controls | Auto Off Time Switch | Chemicals and Plastics | New | IchNgsd401 | 1 | 0.90221 | 7979.8295 | 0 | gsd | 10 | 1.09 | 1.09 | 1.09 | 1.09 | 1.12 | 1.12 | 1.12 | 1.12 | 1.12 | 1.12 | 1.09 | 1.09 | 0 | 0 | 3952.0757 | 0 | 0 | 0 | 1 | 0 | 0 | 1.105
401 | Lighting-Industrial | Controls | Auto Off Time Switch | Construction | Existing | IcoEgsd401 | 1 | 0.90221 | 7979.8295 | 0 | gsd | 10 | 1.09 | 1.09 | 1.09 | 1.09 | 1.12 | 1.12 | 1.12 | 1.12 | 1.12 | 1.12 | 1.09 | 1.09 | 0 | 0 | 3952.0757 | 0 | 0 | 0 | 1 | 0 | 0 | 1.105
401 | Lighting-Industrial | Controls | Auto Off Time Switch | Construction | New | IcoNgsd401 | 1 | 0.90221 | 7979.8295 | 0 | gsd | 10 | 1.09 | 1.09 | 1.09 | 1.09 | 1.12 | 1.12 | 1.12 | 1.12 | 1.12 | 1.12 | 1.09 | 1.09 | 0 | 0 | 3952.0757 | 0 | 0 | 0 | 1 | 0 | 0 | 1.105
401 | Lighting-Industrial | Controls | Auto Off Time Switch | Electrical and Electronic Equip. | Existing | IelEgsd401 | 1 | 0.90221 | 7979.8295 | 0 | gsd | 10 | 1.09 | 1.09 | 1.09 | 1.09 | 1.12 | 1.12 | 1.12 | 1.12 | 1.12 | 1.12 | 1.09 | 1.09 | 0 | 0 | 3952.0757 | 0 | 0 | 0 | 1 | 0 | 0 | 1.105
401 | Lighting-Industrial | Controls | Auto Off Time Switch | Electrical and Electronic Equip. | New | IelNgsd401 | 1 | 0.90221 | 7979.8295 | 0 | gsd | 10 | 1.09 | 1.09 | 1.09 | 1.09 | 1.12 | 1.12 | 1.12 | 1.12 | 1.12 | 1.12 | 1.09 | 1.09 | 0 | 0 | 3952.0757 | 0 | 0 | 0 | 1 | 0 | 0 | 1.105
401 | Lighting-Industrial | Controls | Auto Off Time Switch | Lumber/Furniture/Pulp/Paper | Existing | IluEgsd401 | 1 | 0.90221 | 7979.8295 | 0 | gsd | 10 | 1.09 | 1.09 | 1.09 | 1.09 | 1.12 | 1.12 | 1.12 | 1.12 | 1.12 | 1.12 | 1.09 | 1.09 | 0 | 0 | 4109.7084 | 0 | 0 | 0 | 1 | 0 | 0 | 1.105
401 | Lighting-Industrial | Controls | Auto Off Time Switch | Lumber/Furniture/Pulp/Paper | New | IluNgsd401 | 1 | 0.90221 | 7979.8295 | 0 | gsd | 10 | 1.09 | 1.09 | 1.09 | 1.09 | 1.12 | 1.12 | 1.12 | 1.12 | 1.12 | 1.12 | 1.09 | 1.09 | 0 | 0 | 4109.7084 | 0 | 0 | 0 | 1 | 0 | 0 | 1.105
401 | Lighting-Industrial | Controls | Auto Off Time Switch | Metal Products and Machinery | Existing | ImeEgsd401 | 1 | 0.90221 | 7979.8295 | 0 | gsd | 10 | 1.09 | 1.09 | 1.09 | 1.09 | 1.12 | 1.12 | 1.12 | 1.12 | 1.12 | 1.12 | 1.09 | 1.09 | 0 | 0 | 3952.0757 | 0 | 0 | 0 | 1 | 0 | 0 | 1.105
401 | Lighting-Industrial | Controls | Auto Off Time Switch | Metal Products and Machinery | New | ImeNgsd401 | 1 | 0.90221 | 7979.8295 | 0 | gsd | 10 | 1.09 | 1.09 | 1.09 | 1.09 | 1.12 | 1.12 | 1.12 | 1.12 | 1.12 | 1.12 | 1.09 | 1.09 | 0 | 0 | 3952.0757 | 0 | 0 | 0 | 1 | 0 | 0 | 1.105
401 | Lighting-Industrial | Controls | Auto Off Time Switch | Miscellaneous Manufacturing | Existing | ImiEgsd401 | 1 | 0.90221 | 7979.8295 | 0 | gsd | 10 | 1.09 | 1.09 | 1.09 | 1.09 | 1.12 | 1.12 | 1.12 | 1.12 | 1.12 | 1.12 | 1.09 | 1.09 | 0 | 0 | 4013.8269 | 0 | 0 | 0 | 1 | 0 | 0 | 1.105
401 | Lighting-Industrial | Controls | Auto Off Time Switch | Miscellaneous Manufacturing | New | ImiNgsd401 | 1 | 0.90221 | 7979.8295 | 0 | gsd | 10 | 1.09 | 1.09 | 1.09 | 1.09 | 1.12 | 1.12 | 1.12 | 1.12 | 1.12 | 1.12 | 1.09 | 1.09 | 0 | 0 | 4013.8269 | 0 | 0 | 0 | 1 | 0 | 0 | 1.105
401 | Lighting-Industrial | Controls | Auto Off Time Switch | Primary Resources Industries | Existing | IprEgsd401 | 1 | 0.90221 | 7979.8295 | 0 | gsd | 10 | 1.09 | 1.09 | 1.09 | 1.09 | 1.12 | 1.12 | 1.12 | 1.12 | 1.12 | 1.12 | 1.09 | 1.09 | 0 | 0 | 3952.0757 | 0 | 0 | 0 | 1 | 0 | 0 | 1.105
401 | Lighting-Industrial | Controls | Auto Off Time Switch | Primary Resources Industries | New | IprNgsd401 | 1 | 0.90221 | 7979.8295 | 0 | gsd | 10 | 1.09 | 1.09 | 1.09 | 1.09 | 1.12 | 1.12 | 1.12 | 1.12 | 1.12 | 1.12 | 1.09 | 1.09 | 0 | 0 | 3952.0757 | 0 | 0 | 0 | 1 | 0 | 0 | 1.105
401 | Lighting-Industrial | Controls | Auto Off Time Switch | Stone/Clay/Glass/Concrete | Existing | IstEgsd401 | 1 | 0.90221 | 7979.8295 | 0 | gsd | 10 | 1.09 | 1.09 | 1.09 | 1.09 | 1.12 | 1.12 | 1.12 | 1.12 | 1.12 | 1.12 | 1.09 | 1.09 | 0 | 0 | 3952.0757 | 0 | 0 | 0 | 1 | 0 | 0 | 1.105
401 | Lighting-Industrial | Controls | Auto Off Time Switch | Stone/Clay/Glass/Concrete | New | IstNgsd401 | 1 | 0.90221 | 7979.8295 | 0 | gsd | 10 | 1.09 | 1.09 | 1.09 | 1.09 | 1.12 | 1.12 | 1.12 | 1.12 | 1.12 | 1.12 | 1.09 | 1.09 | 0 | 0 | 3952.0757 | 0 | 0 | 0 | 1 | 0 | 0 | 1.105
401 | Lighting-Industrial | Controls | Auto Off Time Switch | Textiles and Leather | Existing | IteEgsd401 | 1 | 0.90221 | 7979.8295 | 0 | gsd | 10 | 1.09 | 1.09 | 1.09 | 1.09 | 1.12 | 1.12 | 1.12 | 1.12 | 1.12 | 1.12 | 1.09 | 1.09 | 0 | 0 | 3952.0757 | 0 | 0 | 0 | 1 | 0 | 0 | 1.105
401 | Lighting-Industrial | Controls | Auto Off Time Switch | Textiles and Leather | New | IteNgsd401 | 1 | 0.90221 | 7979.8295 | 0 | gsd | 10 | 1.09 | 1.09 | 1.09 | 1.09 | 1.12 | 1.12 | 1.12 | 1.12 | 1.12 | 1.12 | 1.09 | 1.09 | 0 | 0 | 3952.0757 | 0 | 0 | 0 | 1 | 0 | 0 | 1.105
401 | Lighting-Industrial | Controls | Auto Off Time Switch | Transportation Equipment | Existing | ItrEgsd401 | 1 | 0.90221 | 7979.8295 | 0 | gsd | 10 | 1.09 | 1.09 | 1.09 | 1.09 | 1.12 | 1.12 | 1.12 | 1.12 | 1.12 | 1.12 | 1.09 | 1.09 | 0 | 0 | 4077.5385 | 0 | 0 | 0 | 1 | 0 | 0 | 1.105
401 | Lighting-Industrial | Controls | Auto Off Time Switch | Transportation Equipment | New | ItrNgsd401 | 1 | 0.90221 | 7979.8295 | 0 | gsd | 10 | 1.09 | 1.09 | 1.09 | 1.09 | 1.12 | 1.12 | 1.12 | 1.12 | 1.12 | 1.12 | 1.09 | 1.09 | 0 | 0 | 4077.5385 | 0 | 0 | 0 | 1 | 0 | 0 | 1.105
401 | Lighting-Industrial | Controls | Auto Off Time Switch | Water and Wastewater | Existing | IwaEgsd401 | 1 | 0.93223 | 8258.5221 | 0 | gsd | 10 | 1.09 | 1.09 | 1.09 | 1.09 | 1.12 | 1.12 | 1.12 | 1.12 | 1.12 | 1.12 | 1.09 | 1.09 | 0 | 0 | 4090.1005 | 0 | 0 | 0 | 1 | 0 | 0 | 1.105
401 | Lighting-Industrial | Controls | Auto Off Time Switch | Water and Wastewater | New | IwaNgsd401 | 1 | 0.93223 | 8258.5221 | 0 | gsd | 10 | 1.09 | 1.09 | 1.09 | 1.09 | 1.12 | 1.12 | 1.12 | 1.12 | 1.12 | 1.12 | 1.09 | 1.09 | 0 | 0 | 4090.1005 | 0 | 0 | 0 | 1 | 0 | 0 | 1.105
402 | Lighting-Industrial | Controls | Bi-Level Lighting Control (Interior) | Agriculture and Assembly | Existing | IagEgsd402 | 1 | 0.90221 | 7979.8295 | 0 | gsd | 8 | 1.09 | 1.09 | 1.09 | 1.09 | 1.12 | 1.12 | 1.12 | 1.12 | 1.12 | 1.12 | 1.09 | 1.09 | 0 | 0 | 7193.4342 | 0 | 0 | 0 | 1 | 0 | 0 | 1.105
402 | Lighting-Industrial | Controls | Bi-Level Lighting Control (Interior) | Agriculture and Assembly | New | IagNgsd402 | 1 | 0.90221 | 7979.8295 | 0 | gsd | 8 | 1.09 | 1.09 | 1.09 | 1.09 | 1.12 | 1.12 | 1.12 | 1.12 | 1.12 | 1.12 | 1.09 | 1.09 | 0 | 0 | 7193.4342 | 0 | 0 | 0 | 1 | 0 | 0 | 1.105
402 | Lighting-Industrial | Controls | Bi-Level Lighting Control (Interior) | Chemicals and Plastics | Existing | IchEgsd402 | 1 | 0.90221 | 7979.8295 | 0 | gsd | 8 | 1.09 | 1.09 | 1.09 | 1.09 | 1.12 | 1.12 | 1.12 | 1.12 | 1.12 | 1.12 | 1.09 | 1.09 | 0 | 0 | 7193.4342 | 0 | 0 | 0 | 1 | 0 | 0 | 1.105
402 | Lighting-Industrial | Controls | Bi-Level Lighting Control (Interior) | Chemicals and Plastics | New | IchNgsd402 | 1 | 0.90221 | 7979.8295 | 0 | gsd | 8 | 1.09 | 1.09 | 1.09 | 1.09 | 1.12 | 1.12 | 1.12 | 1.12 | 1.12 | 1.12 | 1.09 | 1.09 | 0 | 0 | 7193.4342 | 0 | 0 | 0 | 1 | 0 | 0 | 1.105
402 | Lighting-Industrial | Controls | Bi-Level Lighting Control (Interior) | Construction | Existing | IcoEgsd402 | 1 | 0.90221 | 7979.8295 | 0 | gsd | 8 | 1.09 | 1.09 | 1.09 | 1.09 | 1.12 | 1.12 | 1.12 | 1.12 | 1.12 | 1.12 | 1.09 | 1.09 | 0 | 0 | 7193.4342 | 0 | 0 | 0 | 1 | 0 | 0 | 1.105
402 | Lighting-Industrial | Controls | Bi-Level Lighting Control (Interior) | Construction | New | IcoNgsd402 | 1 | 0.90221 | 7979.8295 | 0 | gsd | 8 | 1.09 | 1.09 | 1.09 | 1.09 | 1.12 | 1.12 | 1.12 | 1.12 | 1.12 | 1.12 | 1.09 | 1.09 | 0 | 0 | 7193.4342 | 0 | 0 | 0 | 1 | 0 | 0 | 1.105
402 | Lighting-Industrial | Controls | Bi-Level Lighting Control (Interior) | Electrical and Electronic Equip. | Existing | IelEgsd402 | 1 | 0.90221 | 7979.8295 | 0 | gsd | 8 | 1.09 | 1.09 | 1.09 | 1.09 | 1.12 | 1.12 | 1.12 | 1.12 | 1.12 | 1.12 | 1.09 | 1.09 | 0 | 0 | 7193.4342 | 0 | 0 | 0 | 1 | 0 | 0 | 1.105
402 | Lighting-Industrial | Controls | Bi-Level Lighting Control (Interior) | Electrical and Electronic Equip. | New | IelNgsd402 | 1 | 0.90221 | 7979.8295 | 0 | gsd | 8 | 1.09 | 1.09 | 1.09 | 1.09 | 1.12 | 1.12 | 1.12 | 1.12 | 1.12 | 1.12 | 1.09 | 1.09 | 0 | 0 | 7193.4342 | 0 | 0 | 0 | 1 | 0 | 0 | 1.105
402 | Lighting-Industrial | Controls | Bi-Level Lighting Control (Interior) | Lumber/Furniture/Pulp/Paper | Existing | IluEgsd402 | 1 | 0.90221 | 7979.8295 | 0 | gsd | 8 | 1.09 | 1.09 | 1.09 | 1.09 | 1.12 | 1.12 | 1.12 | 1.12 | 1.12 | 1.12 | 1.09 | 1.09 | 0 | 0 | 7480.3498 | 0 | 0 | 0 | 1 | 0 | 0 | 1.105
402 | Lighting-Industrial | Controls | Bi-Level Lighting Control (Interior) | Lumber/Furniture/Pulp/Paper | New | IluNgsd402 | 1 | 0.90221 | 7979.8295 | 0 | gsd | 8 | 1.09 | 1.09 | 1.09 | 1.09 | 1.12 | 1.12 | 1.12 | 1.12 | 1.12 | 1.12 | 1.09 | 1.09 | 0 | 0 | 7480.3498 | 0 | 0 | 0 | 1 | 0 | 0 | 1.105
402 | Lighting-Industrial | Controls | Bi-Level Lighting Control (Interior) | Metal Products and Machinery | Existing | ImeEgsd402 | 1 | 0.90221 | 7979.8295 | 0 | gsd | 8 | 1.09 | 1.09 | 1.09 | 1.09 | 1.12 | 1.12 | 1.12 | 1.12 | 1.12 | 1.12 | 1.09 | 1.09 | 0 | 0 | 7193.4342 | 0 | 0 | 0 | 1 | 0 | 0 | 1.105
402 | Lighting-Industrial | Controls | Bi-Level Lighting Control (Interior) | Metal Products and Machinery | New | ImeNgsd402 | 1 | 0.90221 | 7979.8295 | 0 | gsd | 8 | 1.09 | 1.09 | 1.09 | 1.09 | 1.12 | 1.12 | 1.12 | 1.12 | 1.12 | 1.12 | 1.09 | 1.09 | 0 | 0 | 7193.4342 | 0 | 0 | 0 | 1 | 0 | 0 | 1.105
402 | Lighting-Industrial | Controls | Bi-Level Lighting Control (Interior) | Miscellaneous Manufacturing | Existing | ImiEgsd402 | 1 | 0.90221 | 7979.8295 | 0 | gsd | 8 | 1.09 | 1.09 | 1.09 | 1.09 | 1.12 | 1.12 | 1.12 | 1.12 | 1.12 | 1.12 | 1.09 | 1.09 | 0 | 0 | 7305.8813 | 0 | 0 | 0 | 1 | 0 | 0 | 1.105
402 | Lighting-Industrial | Controls | Bi-Level Lighting Control (Interior) | Miscellaneous Manufacturing | New | ImiNgsd402 | 1 | 0.90221 | 7979.8295 | 0 | gsd | 8 | 1.09 | 1.09 | 1.09 | 1.09 | 1.12 | 1.12 | 1.12 | 1.12 | 1.12 | 1.12 | 1.09 | 1.09 | 0 | 0 | 7305.8813 | 0 | 0 | 0 | 1 | 0 | 0 | 1.105
402 | Lighting-Industrial | Controls | Bi-Level Lighting Control (Interior) | Primary Resources Industries | Existing | IprEgsd402 | 1 | 0.90221 | 7979.8295 | 0 | gsd | 8 | 1.09 | 1.09 | 1.09 | 1.09 | 1.12 | 1.12 | 1.12 | 1.12 | 1.12 | 1.12 | 1.09 | 1.09 | 0 | 0 | 7193.4342 | 0 | 0 | 0 | 1 | 0 | 0 | 1.105
402 | Lighting-Industrial | Controls | Bi-Level Lighting Control (Interior) | Primary Resources Industries | New | IprNgsd402 | 1 | 0.90221 | 7979.8295 | 0 | gsd | 8 | 1.09 | 1.09 | 1.09 | 1.09 | 1.12 | 1.12 | 1.12 | 1.12 | 1.12 | 1.12 | 1.09 | 1.09 | 0 | 0 | 7193.4342 | 0 | 0 | 0 | 1 | 0 | 0 | 1.105
402 | Lighting-Industrial | Controls | Bi-Level Lighting Control (Interior) | Stone/Clay/Glass/Concrete | Existing | IstEgsd402 | 1 | 0.90221 | 7979.8295 | 0 | gsd | 8 | 1.09 | 1.09 | 1.09 | 1.09 | 1.12 | 1.12 | 1.12 | 1.12 | 1.12 | 1.12 | 1.09 | 1.09 | 0 | 0 | 7193.4342 | 0 | 0 | 0 | 1 | 0 | 0 | 1.105
402 | Lighting-Industrial | Controls | Bi-Level Lighting Control (Interior) | Stone/Clay/Glass/Concrete | New | IstNgsd402 | 1 | 0.90221 | 7979.8295 | 0 | gsd | 8 | 1.09 | 1.09 | 1.09 | 1.09 | 1.12 | 1.12 | 1.12 | 1.12 | 1.12 | 1.12 | 1.09 | 1.09 | 0 | 0 | 7193.4342 | 0 | 0 | 0 | 1 | 0 | 0 | 1.105
402 | Lighting-Industrial | Controls | Bi-Level Lighting Control (Interior) | Textiles and Leather | Existing | IteEgsd402 | 1 | 0.90221 | 7979.8295 | 0 | gsd | 8 | 1.09 | 1.09 | 1.09 | 1.09 | 1.12 | 1.12 | 1.12 | 1.12 | 1.12 | 1.12 | 1.09 | 1.09 | 0 | 0 | 7193.4342 | 0 | 0 | 0 | 1 | 0 | 0 | 1.105
402 | Lighting-Industrial | Controls | Bi-Level Lighting Control (Interior) | Textiles and Leather | New | IteNgsd402 | 1 | 0.90221 | 7979.8295 | 0 | gsd | 8 | 1.09 | 1.09 | 1.09 | 1.09 | 1.12 | 1.12 | 1.12 | 1.12 | 1.12 | 1.12 | 1.09 | 1.09 | 0 | 0 | 7193.4342 | 0 | 0 | 0 | 1 | 0 | 0 | 1.105
402 | Lighting-Industrial | Controls | Bi-Level Lighting Control (Interior) | Transportation Equipment | Existing | ItrEgsd402 | 1 | 0.90221 | 7979.8295 | 0 | gsd | 8 | 1.09 | 1.09 | 1.09 | 1.09 | 1.12 | 1.12 | 1.12 | 1.12 | 1.12 | 1.12 | 1.09 | 1.09 | 0 | 0 | 7421.7956 | 0 | 0 | 0 | 1 | 0 | 0 | 1.105
402 | Lighting-Industrial | Controls | Bi-Level Lighting Control (Interior) | Transportation Equipment | New | ItrNgsd402 | 1 | 0.90221 | 7979.8295 | 0 | gsd | 8 | 1.09 | 1.09 | 1.09 | 1.09 | 1.12 | 1.12 | 1.12 | 1.12 | 1.12 | 1.12 | 1.09 | 1.09 | 0 | 0 | 7421.7956 | 0 | 0 | 0 | 1 | 0 | 0 | 1.105
402 | Lighting-Industrial | Controls | Bi-Level Lighting Control (Interior) | Water and Wastewater | Existing | IwaEgsd402 | 1 | 0.93223 | 8258.5221 | 0 | gsd | 8 | 1.09 | 1.09 | 1.09 | 1.09 | 1.12 | 1.12 | 1.12 | 1.12 | 1.12 | 1.12 | 1.09 | 1.09 | 0 | 0 | 7444.6622 | 0 | 0 | 0 | 1 | 0 | 0 | 1.105
402 | Lighting-Industrial | Controls | Bi-Level Lighting Control (Interior) | Water and Wastewater | New | IwaNgsd402 | 1 | 0.93223 | 8258.5221 | 0 | gsd | 8 | 1.09 | 1.09 | 1.09 | 1.09 | 1.12 | 1.12 | 1.12 | 1.12 | 1.12 | 1.12 | 1.09 | 1.09 | 0 | 0 | 7444.6622 | 0 | 0 | 0 | 1 | 0 | 0 | 1.105
403 | Lighting-Industrial | Controls | High Bay Occupancy Sensors, Ceiling Mounted | Agriculture and Assembly | Existing | IagEgsd403 | 1 | 0.90221 | 7979.8295 | 0 | gsd | 10 | 1.09 | 1.09 | 1.09 | 1.09 | 1.12 | 1.12 | 1.12 | 1.12 | 1.12 | 1.12 | 1.09 | 1.09 | 0 | 0 | 604.3733 | 0 | 0 | 0 | 1 | 0 | 0 | 1.105
403 | Lighting-Industrial | Controls | High Bay Occupancy Sensors, Ceiling Mounted | Agriculture and Assembly | New | IagNgsd403 | 1 | 0.90221 | 7979.8295 | 0 | gsd | 10 | 1.09 | 1.09 | 1.09 | 1.09 | 1.12 | 1.12 | 1.12 | 1.12 | 1.12 | 1.12 | 1.09 | 1.09 | 0 | 0 | 604.3733 | 0 | 0 | 0 | 1 | 0 | 0 | 1.105
403 | Lighting-Industrial | Controls | High Bay Occupancy Sensors, Ceiling Mounted | Chemicals and Plastics | Existing | IchEgsd403 | 1 | 0.90221 | 7979.8295 | 0 | gsd | 10 | 1.09 | 1.09 | 1.09 | 1.09 | 1.12 | 1.12 | 1.12 | 1.12 | 1.12 | 1.12 | 1.09 | 1.09 | 0 | 0 | 604.3733 | 0 | 0 | 0 | 1 | 0 | 0 | 1.105
403 | Lighting-Industrial | Controls | High Bay Occupancy Sensors, Ceiling Mounted | Chemicals and Plastics | New | IchNgsd403 | 1 | 0.90221 | 7979.8295 | 0 | gsd | 10 | 1.09 | 1.09 | 1.09 | 1.09 | 1.12 | 1.12 | 1.12 | 1.12 | 1.12 | 1.12 | 1.09 | 1.09 | 0 | 0 | 604.3733 | 0 | 0 | 0 | 1 | 0 | 0 | 1.105
403 | Lighting-Industrial | Controls | High Bay Occupancy Sensors, Ceiling Mounted | Construction | Existing | IcoEgsd403 | 1 | 0.90221 | 7979.8295 | 0 | gsd | 10 | 1.09 | 1.09 | 1.09 | 1.09 | 1.12 | 1.12 | 1.12 | 1.12 | 1.12 | 1.12 | 1.09 | 1.09 | 0 | 0 | 604.3733 | 0 | 0 | 0 | 1 | 0 | 0 | 1.105
403 | Lighting-Industrial | Controls | High Bay Occupancy Sensors, Ceiling Mounted | Construction | New | IcoNgsd403 | 1 | 0.90221 | 7979.8295 | 0 | gsd | 10 | 1.09 | 1.09 | 1.09 | 1.09 | 1.12 | 1.12 | 1.12 | 1.12 | 1.12 | 1.12 | 1.09 | 1.09 | 0 | 0 | 604.3733 | 0 | 0 | 0 | 1 | 0 | 0 | 1.105
403 | Lighting-Industrial | Controls | High Bay Occupancy Sensors, Ceiling Mounted | Electrical and Electronic Equip. | Existing | IelEgsd403 | 1 | 0.90221 | 7979.8295 | 0 | gsd | 10 | 1.09 | 1.09 | 1.09 | 1.09 | 1.12 | 1.12 | 1.12 | 1.12 | 1.12 | 1.12 | 1.09 | 1.09 | 0 | 0 | 604.3733 | 0 | 0 | 0 | 1 | 0 | 0 | 1.105
403 | Lighting-Industrial | Controls | High Bay Occupancy Sensors, Ceiling Mounted | Electrical and Electronic Equip. | New | IelNgsd403 | 1 | 0.90221 | 7979.8295 | 0 | gsd | 10 | 1.09 | 1.09 | 1.09 | 1.09 | 1.12 | 1.12 | 1.12 | 1.12 | 1.12 | 1.12 | 1.09 | 1.09 | 0 | 0 | 604.3733 | 0 | 0 | 0 | 1 | 0 | 0 | 1.105
403 | Lighting-Industrial | Controls | High Bay Occupancy Sensors, Ceiling Mounted | Lumber/Furniture/Pulp/Paper | Existing | IluEgsd403 | 1 | 0.90221 | 7979.8295 | 0 | gsd | 10 | 1.09 | 1.09 | 1.09 | 1.09 | 1.12 | 1.12 | 1.12 | 1.12 | 1.12 | 1.12 | 1.09 | 1.09 | 0 | 0 | 628.5482 | 0 | 0 | 0 | 1 | 0 | 0 | 1.105
403 | Lighting-Industrial | Controls | High Bay Occupancy Sensors, Ceiling Mounted | Lumber/Furniture/Pulp/Paper | New | IluNgsd403 | 1 | 0.90221 | 7979.8295 | 0 | gsd | 10 | 1.09 | 1.09 | 1.09 | 1.09 | 1.12 | 1.12 | 1.12 | 1.12 | 1.12 | 1.12 | 1.09 | 1.09 | 0 | 0 | 628.5482 | 0 | 0 | 0 | 1 | 0 | 0 | 1.105
403 | Lighting-Industrial | Controls | High Bay Occupancy Sensors, Ceiling Mounted | Metal Products and Machinery | Existing | ImeEgsd403 | 1 | 0.90221 | 7979.8295 | 0 | gsd | 10 | 1.09 | 1.09 | 1.09 | 1.09 | 1.12 | 1.12 | 1.12 | 1.12 | 1.12 | 1.12 | 1.09 | 1.09 | 0 | 0 | 604.3733 | 0 | 0 | 0 | 1 | 0 | 0 | 1.105
403 | Lighting-Industrial | Controls | High Bay Occupancy Sensors, Ceiling Mounted | Metal Products and Machinery | New | ImeNgsd403 | 1 | 0.90221 | 7979.8295 | 0 | gsd | 10 | 1.09 | 1.09 | 1.09 | 1.09 | 1.12 | 1.12 | 1.12 | 1.12 | 1.12 | 1.12 | 1.09 | 1.09 | 0 | 0 | 604.3733 | 0 | 0 | 0 | 1 | 0 | 0 | 1.105
403 | Lighting-Industrial | Controls | High Bay Occupancy Sensors, Ceiling Mounted | Miscellaneous Manufacturing | Existing | ImiEgsd403 | 1 | 0.90221 | 7979.8295 | 0 | gsd | 10 | 1.09 | 1.09 | 1.09 | 1.09 | 1.12 | 1.12 | 1.12 | 1.12 | 1.12 | 1.12 | 1.09 | 1.09 | 0 | 0 | 613.8194 | 0 | 0 | 0 | 1 | 0 | 0 | 1.105
403 | Lighting-Industrial | Controls | High Bay Occupancy Sensors, Ceiling Mounted | Miscellaneous Manufacturing | New | ImiNgsd403 | 1 | 0.90221 | 7979.8295 | 0 | gsd | 10 | 1.09 | 1.09 | 1.09 | 1.09 | 1.12 | 1.12 | 1.12 | 1.12 | 1.12 | 1.12 | 1.09 | 1.09 | 0 | 0 | 613.8194 | 0 | 0 | 0 | 1 | 0 | 0 | 1.105
403 | Lighting-Industrial | Controls | High Bay Occupancy Sensors, Ceiling Mounted | Primary Resources Industries | Existing | IprEgsd403 | 1 | 0.90221 | 7979.8295 | 0 | gsd | 10 | 1.09 | 1.09 | 1.09 | 1.09 | 1.12 | 1.12 | 1.12 | 1.12 | 1.12 | 1.12 | 1.09 | 1.09 | 0 | 0 | 604.3733 | 0 | 0 | 0 | 1 | 0 | 0 | 1.105
403 | Lighting-Industrial | Controls | High Bay Occupancy Sensors, Ceiling Mounted | Primary Resources Industries | New | IprNgsd403 | 1 | 0.90221 | 7979.8295 | 0 | gsd | 10 | 1.09 | 1.09 | 1.09 | 1.09 | 1.12 | 1.12 | 1.12 | 1.12 | 1.12 | 1.12 | 1.09 | 1.09 | 0 | 0 | 604.3733 | 0 | 0 | 0 | 1 | 0 | 0 | 1.105
403 | Lighting-Industrial | Controls | High Bay Occupancy Sensors, Ceiling Mounted | Stone/Clay/Glass/Concrete | Existing | IstEgsd403 | 1 | 0.90221 | 7979.8295 | 0 | gsd | 10 | 1.09 | 1.09 | 1.09 | 1.09 | 1.12 | 1.12 | 1.12 | 1.12 | 1.12 | 1.12 | 1.09 | 1.09 | 0 | 0 | 604.3733 | 0 | 0 | 0 | 1 | 0 | 0 | 1.105
403 | Lighting-Industrial | Controls | High Bay Occupancy Sensors, Ceiling Mounted | Stone/Clay/Glass/Concrete | New | IstNgsd403 | 1 | 0.90221 | 7979.8295 | 0 | gsd | 10 | 1.09 | 1.09 | 1.09 | 1.09 | 1.12 | 1.12 | 1.12 | 1.12 | 1.12 | 1.12 | 1.09 | 1.09 | 0 | 0 | 604.3733 | 0 | 0 | 0 | 1 | 0 | 0 | 1.105
403 | Lighting-Industrial | Controls | High Bay Occupancy Sensors, Ceiling Mounted | Textiles and Leather | Existing | IteEgsd403 | 1 | 0.90221 | 7979.8295 | 0 | gsd | 10 | 1.09 | 1.09 | 1.09 | 1.09 | 1.12 | 1.12 | 1.12 | 1.12 | 1.12 | 1.12 | 1.09 | 1.09 | 0 | 0 | 604.3733 | 0 | 0 | 0 | 1 | 0 | 0 | 1.105
403 | Lighting-Industrial | Controls | High Bay Occupancy Sensors, Ceiling Mounted | Textiles and Leather | New | IteNgsd403 | 1 | 0.90221 | 7979.8295 | 0 | gsd | 10 | 1.09 | 1.09 | 1.09 | 1.09 | 1.12 | 1.12 | 1.12 | 1.12 | 1.12 | 1.12 | 1.09 | 1.09 | 0 | 0 | 604.3733 | 0 | 0 | 0 | 1 | 0 | 0 | 1.105
403 | Lighting-Industrial | Controls | High Bay Occupancy Sensors, Ceiling Mounted | Transportation Equipment | Existing | ItrEgsd403 | 1 | 0.90221 | 7979.8295 | 0 | gsd | 10 | 1.09 | 1.09 | 1.09 | 1.09 | 1.12 | 1.12 | 1.12 | 1.12 | 1.12 | 1.12 | 1.09 | 1.09 | 0 | 0 | 623.5583 | 0 | 0 | 0 | 1 | 0 | 0 | 1.105
403 | Lighting-Industrial | Controls | High Bay Occupancy Sensors, Ceiling Mounted | Transportation Equipment | New | ItrNgsd403 | 1 | 0.90221 | 7979.8295 | 0 | gsd | 10 | 1.09 | 1.09 | 1.09 | 1.09 | 1.12 | 1.12 | 1.12 | 1.12 | 1.12 | 1.12 | 1.09 | 1.09 | 0 | 0 | 623.5583 | 0 | 0 | 0 | 1 | 0 | 0 | 1.105
403 | Lighting-Industrial | Controls | High Bay Occupancy Sensors, Ceiling Mounted | Water and Wastewater | Existing | IwaEgsd403 | 1 | 0.93223 | 8258.5221 | 0 | gsd | 10 | 1.09 | 1.09 | 1.09 | 1.09 | 1.12 | 1.12 | 1.12 | 1.12 | 1.12 | 1.12 | 1.09 | 1.09 | 0 | 0 | 625.4808 | 0 | 0 | 0 | 1 | 0 | 0 | 1.105
403 | Lighting-Industrial | Controls | High Bay Occupancy Sensors, Ceiling Mounted | Water and Wastewater | New | IwaNgsd403 | 1 | 0.93223 | 8258.5221 | 0 | gsd | 10 | 1.09 | 1.09 | 1.09 | 1.09 | 1.12 | 1.12 | 1.12 | 1.12 | 1.12 | 1.12 | 1.09 | 1.09 | 0 | 0 | 625.4808 | 0 | 0 | 0 | 1 | 0 | 0 | 1.105
404 | Lighting-Industrial | Controls | Indoor daylight sensor | Agriculture and Assembly | Existing | IagEgsd404 | 1 | 0.90221 | 7979.8295 | 0 | gsd | 10 | 1.09 | 1.09 | 1.09 | 1.09 | 1.12 | 1.12 | 1.12 | 1.12 | 1.12 | 1.12 | 1.09 | 1.09 | 0 | 0 | 612.6318 | 0 | 0 | 0 | 1 | 0 | 0 | 1.105
404 | Lighting-Industrial | Controls | Indoor daylight sensor | Agriculture and Assembly | New | IagNgsd404 | 1 | 0.90221 | 7979.8295 | 0 | gsd | 10 | 1.09 | 1.09 | 1.09 | 1.09 | 1.12 | 1.12 | 1.12 | 1.12 | 1.12 | 1.12 | 1.09 | 1.09 | 0 | 0 | 612.6318 | 0 | 0 | 0 | 1 | 0 | 0 | 1.105
404 | Lighting-Industrial | Controls | Indoor daylight sensor | Chemicals and Plastics | Existing | IchEgsd404 | 1 | 0.90221 | 7979.8295 | 0 | gsd | 10 | 1.09 | 1.09 | 1.09 | 1.09 | 1.12 | 1.12 | 1.12 | 1.12 | 1.12 | 1.12 | 1.09 | 1.09 | 0 | 0 | 612.6318 | 0 | 0 | 0 | 1 | 0 | 0 | 1.105
404 | Lighting-Industrial | Controls | Indoor daylight sensor | Chemicals and Plastics | New | IchNgsd404 | 1 | 0.90221 | 7979.8295 | 0 | gsd | 10 | 1.09 | 1.09 | 1.09 | 1.09 | 1.12 | 1.12 | 1.12 | 1.12 | 1.12 | 1.12 | 1.09 | 1.09 | 0 | 0 | 612.6318 | 0 | 0 | 0 | 1 | 0 | 0 | 1.105
404 | Lighting-Industrial | Controls | Indoor daylight sensor | Construction | Existing | IcoEgsd404 | 1 | 0.90221 | 7979.8295 | 0 | gsd | 10 | 1.09 | 1.09 | 1.09 | 1.09 | 1.12 | 1.12 | 1.12 | 1.12 | 1.12 | 1.12 | 1.09 | 1.09 | 0 | 0 | 612.6318 | 0 | 0 | 0 | 1 | 0 | 0 | 1.105
404 | Lighting-Industrial | Controls | Indoor daylight sensor | Construction | New | IcoNgsd404 | 1 | 0.90221 | 7979.8295 | 0 | gsd | 10 | 1.09 | 1.09 | 1.09 | 1.09 | 1.12 | 1.12 | 1.12 | 1.12 | 1.12 | 1.12 | 1.09 | 1.09 | 0 | 0 | 612.6318 | 0 | 0 | 0 | 1 | 0 | 0 | 1.105
404 | Lighting-Industrial | Controls | Indoor daylight sensor | Electrical and Electronic Equip. | Existing | IelEgsd404 | 1 | 0.90221 | 7979.8295 | 0 | gsd | 10 | 1.09 | 1.09 | 1.09 | 1.09 | 1.12 | 1.12 | 1.12 | 1.12 | 1.12 | 1.12 | 1.09 | 1.09 | 0 | 0 | 612.6318 | 0 | 0 | 0 | 1 | 0 | 0 | 1.105
404 | Lighting-Industrial | Controls | Indoor daylight sensor | Electrical and Electronic Equip. | New | IelNgsd404 | 1 | 0.90221 | 7979.8295 | 0 | gsd | 10 | 1.09 | 1.09 | 1.09 | 1.09 | 1.12 | 1.12 | 1.12 | 1.12 | 1.12 | 1.12 | 1.09 | 1.09 | 0 | 0 | 612.6318 | 0 | 0 | 0 | 1 | 0 | 0 | 1.105
404 | Lighting-Industrial | Controls | Indoor daylight sensor | Lumber/Furniture/Pulp/Paper | Existing | IluEgsd404 | 1 | 0.90221 | 7979.8295 | 0 | gsd | 10 | 1.09 | 1.09 | 1.09 | 1.09 | 1.12 | 1.12 | 1.12 | 1.12 | 1.12 | 1.12 | 1.09 | 1.09 | 0 | 0 | 637.0673 | 0 | 0 | 0 | 1 | 0 | 0 | 1.105
404 | Lighting-Industrial | Controls | Indoor daylight sensor | Lumber/Furniture/Pulp/Paper | New | IluNgsd404 | 1 | 0.90221 | 7979.8295 | 0 | gsd | 10 | 1.09 | 1.09 | 1.09 | 1.09 | 1.12 | 1.12 | 1.12 | 1.12 | 1.12 | 1.12 | 1.09 | 1.09 | 0 | 0 | 637.0673 | 0 | 0 | 0 | 1 | 0 | 0 | 1.105
404 | Lighting-Industrial | Controls | Indoor daylight sensor | Metal Products and Machinery | Existing | ImeEgsd404 | 1 | 0.90221 | 7979.8295 | 0 | gsd | 10 | 1.09 | 1.09 | 1.09 | 1.09 | 1.12 | 1.12 | 1.12 | 1.12 | 1.12 | 1.12 | 1.09 | 1.09 | 0 | 0 | 612.6318 | 0 | 0 | 0 | 1 | 0 | 0 | 1.105
404 | Lighting-Industrial | Controls | Indoor daylight sensor | Metal Products and Machinery | New | ImeNgsd404 | 1 | 0.90221 | 7979.8295 | 0 | gsd | 10 | 1.09 | 1.09 | 1.09 | 1.09 | 1.12 | 1.12 | 1.12 | 1.12 | 1.12 | 1.12 | 1.09 | 1.09 | 0 | 0 | 612.6318 | 0 | 0 | 0 | 1 | 0 | 0 | 1.105
404 | Lighting-Industrial | Controls | Indoor daylight sensor | Miscellaneous Manufacturing | Existing | ImiEgsd404 | 1 | 0.90221 | 7979.8295 | 0 | gsd | 10 | 1.09 | 1.09 | 1.09 | 1.09 | 1.12 | 1.12 | 1.12 | 1.12 | 1.12 | 1.12 | 1.09 | 1.09 | 0 | 0 | 622.2042 | 0 | 0 | 0 | 1 | 0 | 0 | 1.105
404 | Lighting-Industrial | Controls | Indoor daylight sensor | Miscellaneous Manufacturing | New | ImiNgsd404 | 1 | 0.90221 | 7979.8295 | 0 | gsd | 10 | 1.09 | 1.09 | 1.09 | 1.09 | 1.12 | 1.12 | 1.12 | 1.12 | 1.12 | 1.12 | 1.09 | 1.09 | 0 | 0 | 622.2042 | 0 | 0 | 0 | 1 | 0 | 0 | 1.105
404 | Lighting-Industrial | Controls | Indoor daylight sensor | Primary Resources Industries | Existing | IprEgsd404 | 1 | 0.90221 | 7979.8295 | 0 | gsd | 10 | 1.09 | 1.09 | 1.09 | 1.09 | 1.12 | 1.12 | 1.12 | 1.12 | 1.12 | 1.12 | 1.09 | 1.09 | 0 | 0 | 612.6318 | 0 | 0 | 0 | 1 | 0 | 0 | 1.105
404 | Lighting-Industrial | Controls | Indoor daylight sensor | Primary Resources Industries | New | IprNgsd404 | 1 | 0.90221 | 7979.8295 | 0 | gsd | 10 | 1.09 | 1.09 | 1.09 | 1.09 | 1.12 | 1.12 | 1.12 | 1.12 | 1.12 | 1.12 | 1.09 | 1.09 | 0 | 0 | 612.6318 | 0 | 0 | 0 | 1 | 0 | 0 | 1.105
404 | Lighting-Industrial | Controls | Indoor daylight sensor | Stone/Clay/Glass/Concrete | Existing | IstEgsd404 | 1 | 0.90221 | 7979.8295 | 0 | gsd | 10 | 1.09 | 1.09 | 1.09 | 1.09 | 1.12 | 1.12 | 1.12 | 1.12 | 1.12 | 1.12 | 1.09 | 1.09 | 0 | 0 | 612.6318 | 0 | 0 | 0 | 1 | 0 | 0 | 1.105
404 | Lighting-Industrial | Controls | Indoor daylight sensor | Stone/Clay/Glass/Concrete | New | IstNgsd404 | 1 | 0.90221 | 7979.8295 | 0 | gsd | 10 | 1.09 | 1.09 | 1.09 | 1.09 | 1.12 | 1.12 | 1.12 | 1.12 | 1.12 | 1.12 | 1.09 | 1.09 | 0 | 0 | 612.6318 | 0 | 0 | 0 | 1 | 0 | 0 | 1.105
404 | Lighting-Industrial | Controls | Indoor daylight sensor | Textiles and Leather | Existing | IteEgsd404 | 1 | 0.90221 | 7979.8295 | 0 | gsd | 10 | 1.09 | 1.09 | 1.09 | 1.09 | 1.12 | 1.12 | 1.12 | 1.12 | 1.12 | 1.12 | 1.09 | 1.09 | 0 | 0 | 612.6318 | 0 | 0 | 0 | 1 | 0 | 0 | 1.105
404 | Lighting-Industrial | Controls | Indoor daylight sensor | Textiles and Leather | New | IteNgsd404 | 1 | 0.90221 | 7979.8295 | 0 | gsd | 10 | 1.09 | 1.09 | 1.09 | 1.09 | 1.12 | 1.12 | 1.12 | 1.12 | 1.12 | 1.12 | 1.09 | 1.09 | 0 | 0 | 612.6318 | 0 | 0 | 0 | 1 | 0 | 0 | 1.105
404 | Lighting-Industrial | Controls | Indoor daylight sensor | Transportation Equipment | Existing | ItrEgsd404 | 1 | 0.90221 | 7979.8295 | 0 | gsd | 10 | 1.09 | 1.09 | 1.09 | 1.09 | 1.12 | 1.12 | 1.12 | 1.12 | 1.12 | 1.12 | 1.09 | 1.09 | 0 | 0 | 632.0804 | 0 | 0 | 0 | 1 | 0 | 0 | 1.105
404 | Lighting-Industrial | Controls | Indoor daylight sensor | Transportation Equipment | New | ItrNgsd404 | 1 | 0.90221 | 7979.8295 | 0 | gsd | 10 | 1.09 | 1.09 | 1.09 | 1.09 | 1.12 | 1.12 | 1.12 | 1.12 | 1.12 | 1.12 | 1.09 | 1.09 | 0 | 0 | 632.0804 | 0 | 0 | 0 | 1 | 0 | 0 | 1.105
404 | Lighting-Industrial | Controls | Indoor daylight sensor | Water and Wastewater | Existing | IwaEgsd404 | 1 | 0.93223 | 8258.5221 | 0 | gsd | 10 | 1.09 | 1.09 | 1.09 | 1.09 | 1.12 | 1.12 | 1.12 | 1.12 | 1.12 | 1.12 | 1.09 | 1.09 | 0 | 0 | 634.0277 | 0 | 0 | 0 | 1 | 0 | 0 | 1.105
404 | Lighting-Industrial | Controls | Indoor daylight sensor | Water and Wastewater | New | IwaNgsd404 | 1 | 0.93223 | 8258.5221 | 0 | gsd | 10 | 1.09 | 1.09 | 1.09 | 1.09 | 1.12 | 1.12 | 1.12 | 1.12 | 1.12 | 1.12 | 1.09 | 1.09 | 0 | 0 | 634.0277 | 0 | 0 | 0 | 1 | 0 | 0 | 1.105
405 | Lighting-Industrial | Controls | Networked Lighting Controls | Agriculture and Assembly | Existing | IagEgsd405 | 1 | 0.90221 | 7979.8295 | 0 | gsd | 15 | 1.09 | 1.09 | 1.09 | 1.09 | 1.12 | 1.12 | 1.12 | 1.12 | 1.12 | 1.12 | 1.09 | 1.09 | 0 | 0 | 326704.5374 | 0 | 0 | 0 | 1 | 0 | 0 | 1.105
405 | Lighting-Industrial | Controls | Networked Lighting Controls | Agriculture and Assembly | New | IagNgsd405 | 1 | 0.90221 | 7979.8295 | 0 | gsd | 15 | 1.09 | 1.09 | 1.09 | 1.09 | 1.12 | 1.12 | 1.12 | 1.12 | 1.12 | 1.12 | 1.09 | 1.09 | 0 | 0 | 326704.5374 | 0 | 0 | 0 | 1 | 0 | 0 | 1.105
405 | Lighting-Industrial | Controls | Networked Lighting Controls | Chemicals and Plastics | Existing | IchEgsd405 | 1 | 0.90221 | 7979.8295 | 0 | gsd | 15 | 1.09 | 1.09 | 1.09 | 1.09 | 1.12 | 1.12 | 1.12 | 1.12 | 1.12 | 1.12 | 1.09 | 1.09 | 0 | 0 | 494949.7026 | 0 | 0 | 0 | 1 | 0 | 0 | 1.105
405 | Lighting-Industrial | Controls | Networked Lighting Controls | Chemicals and Plastics | New | IchNgsd405 | 1 | 0.90221 | 7979.8295 | 0 | gsd | 15 | 1.09 | 1.09 | 1.09 | 1.09 | 1.12 | 1.12 | 1.12 | 1.12 | 1.12 | 1.12 | 1.09 | 1.09 | 0 | 0 | 494949.7026 | 0 | 0 | 0 | 1 | 0 | 0 | 1.105
405 | Lighting-Industrial | Controls | Networked Lighting Controls | Construction | Existing | IcoEgsd405 | 1 | 0.90221 | 7979.8295 | 0 | gsd | 15 | 1.09 | 1.09 | 1.09 | 1.09 | 1.12 | 1.12 | 1.12 | 1.12 | 1.12 | 1.12 | 1.09 | 1.09 | 0 | 0 | 129088.613 | 0 | 0 | 0 | 1 | 0 | 0 | 1.105
405 | Lighting-Industrial | Controls | Networked Lighting Controls | Construction | New | IcoNgsd405 | 1 | 0.90221 | 7979.8295 | 0 | gsd | 15 | 1.09 | 1.09 | 1.09 | 1.09 | 1.12 | 1.12 | 1.12 | 1.12 | 1.12 | 1.12 | 1.09 | 1.09 | 0 | 0 | 129088.613 | 0 | 0 | 0 | 1 | 0 | 0 | 1.105
405 | Lighting-Industrial | Controls | Networked Lighting Controls | Electrical and Electronic Equip. | Existing | IelEgsd405 | 1 | 0.90221 | 7979.8295 | 0 | gsd | 15 | 1.09 | 1.09 | 1.09 | 1.09 | 1.12 | 1.12 | 1.12 | 1.12 | 1.12 | 1.12 | 1.09 | 1.09 | 0 | 0 | 346075.4118 | 0 | 0 | 0 | 1 | 0 | 0 | 1.105
405 | Lighting-Industrial | Controls | Networked Lighting Controls | Electrical and Electronic Equip. | New | IelNgsd405 | 1 | 0.90221 | 7979.8295 | 0 | gsd | 15 | 1.09 | 1.09 | 1.09 | 1.09 | 1.12 | 1.12 | 1.12 | 1.12 | 1.12 | 1.12 | 1.09 | 1.09 | 0 | 0 | 346075.4118 | 0 | 0 | 0 | 1 | 0 | 0 | 1.105
405 | Lighting-Industrial | Controls | Networked Lighting Controls | Lumber/Furniture/Pulp/Paper | Existing | IluEgsd405 | 1 | 0.90221 | 7979.8295 | 0 | gsd | 15 | 1.09 | 1.09 | 1.09 | 1.09 | 1.12 | 1.12 | 1.12 | 1.12 | 1.12 | 1.12 | 1.09 | 1.09 | 0 | 0 | 710087.4283 | 0 | 0 | 0 | 1 | 0 | 0 | 1.105
405 | Lighting-Industrial | Controls | Networked Lighting Controls | Lumber/Furniture/Pulp/Paper | New | IluNgsd405 | 1 | 0.90221 | 7979.8295 | 0 | gsd | 15 | 1.09 | 1.09 | 1.09 | 1.09 | 1.12 | 1.12 | 1.12 | 1.12 | 1.12 | 1.12 | 1.09 | 1.09 | 0 | 0 | 710087.4283 | 0 | 0 | 0 | 1 | 0 | 0 | 1.105
405 | Lighting-Industrial | Controls | Networked Lighting Controls | Metal Products and Machinery | Existing | ImeEgsd405 | 1 | 0.90221 | 7979.8295 | 0 | gsd | 15 | 1.09 | 1.09 | 1.09 | 1.09 | 1.12 | 1.12 | 1.12 | 1.12 | 1.12 | 1.12 | 1.09 | 1.09 | 0 | 0 | 246237.1314 | 0 | 0 | 0 | 1 | 0 | 0 | 1.105
405 | Lighting-Industrial | Controls | Networked Lighting Controls | Metal Products and Machinery | New | ImeNgsd405 | 1 | 0.90221 | 7979.8295 | 0 | gsd | 15 | 1.09 | 1.09 | 1.09 | 1.09 | 1.12 | 1.12 | 1.12 | 1.12 | 1.12 | 1.12 | 1.09 | 1.09 | 0 | 0 | 246237.1314 | 0 | 0 | 0 | 1 | 0 | 0 | 1.105
405 | Lighting-Industrial | Controls | Networked Lighting Controls | Miscellaneous Manufacturing | Existing | ImiEgsd405 | 1 | 0.90221 | 7979.8295 | 0 | gsd | 15 | 1.09 | 1.09 | 1.09 | 1.09 | 1.12 | 1.12 | 1.12 | 1.12 | 1.12 | 1.12 | 1.09 | 1.09 | 0 | 0 | 131105.6225 | 0 | 0 | 0 | 1 | 0 | 0 | 1.105
405 | Lighting-Industrial | Controls | Networked Lighting Controls | Miscellaneous Manufacturing | New | ImiNgsd405 | 1 | 0.90221 | 7979.8295 | 0 | gsd | 15 | 1.09 | 1.09 | 1.09 | 1.09 | 1.12 | 1.12 | 1.12 | 1.12 | 1.12 | 1.12 | 1.09 | 1.09 | 0 | 0 | 131105.6225 | 0 | 0 | 0 | 1 | 0 | 0 | 1.105
405 | Lighting-Industrial | Controls | Networked Lighting Controls | Primary Resources Industries | Existing | IprEgsd405 | 1 | 0.90221 | 7979.8295 | 0 | gsd | 15 | 1.09 | 1.09 | 1.09 | 1.09 | 1.12 | 1.12 | 1.12 | 1.12 | 1.12 | 1.12 | 1.09 | 1.09 | 0 | 0 | 903165.345 | 0 | 0 | 0 | 1 | 0 | 0 | 1.105
405 | Lighting-Industrial | Controls | Networked Lighting Controls | Primary Resources Industries | New | IprNgsd405 | 1 | 0.90221 | 7979.8295 | 0 | gsd | 15 | 1.09 | 1.09 | 1.09 | 1.09 | 1.12 | 1.12 | 1.12 | 1.12 | 1.12 | 1.12 | 1.09 | 1.09 | 0 | 0 | 903165.345 | 0 | 0 | 0 | 1 | 0 | 0 | 1.105
405 | Lighting-Industrial | Controls | Networked Lighting Controls | Stone/Clay/Glass/Concrete | Existing | IstEgsd405 | 1 | 0.90221 | 7979.8295 | 0 | gsd | 15 | 1.09 | 1.09 | 1.09 | 1.09 | 1.12 | 1.12 | 1.12 | 1.12 | 1.12 | 1.12 | 1.09 | 1.09 | 0 | 0 | 222125.0091 | 0 | 0 | 0 | 1 | 0 | 0 | 1.105
405 | Lighting-Industrial | Controls | Networked Lighting Controls | Stone/Clay/Glass/Concrete | New | IstNgsd405 | 1 | 0.90221 | 7979.8295 | 0 | gsd | 15 | 1.09 | 1.09 | 1.09 | 1.09 | 1.12 | 1.12 | 1.12 | 1.12 | 1.12 | 1.12 | 1.09 | 1.09 | 0 | 0 | 222125.0091 | 0 | 0 | 0 | 1 | 0 | 0 | 1.105
405 | Lighting-Industrial | Controls | Networked Lighting Controls | Textiles and Leather | Existing | IteEgsd405 | 1 | 0.90221 | 7979.8295 | 0 | gsd | 15 | 1.09 | 1.09 | 1.09 | 1.09 | 1.12 | 1.12 | 1.12 | 1.12 | 1.12 | 1.12 | 1.09 | 1.09 | 0 | 0 | 259889.9627 | 0 | 0 | 0 | 1 | 0 | 0 | 1.105
405 | Lighting-Industrial | Controls | Networked Lighting Controls | Textiles and Leather | New | IteNgsd405 | 1 | 0.90221 | 7979.8295 | 0 | gsd | 15 | 1.09 | 1.09 | 1.09 | 1.09 | 1.12 | 1.12 | 1.12 | 1.12 | 1.12 | 1.12 | 1.09 | 1.09 | 0 | 0 | 259889.9627 | 0 | 0 | 0 | 1 | 0 | 0 | 1.105
405 | Lighting-Industrial | Controls | Networked Lighting Controls | Transportation Equipment | Existing | ItrEgsd405 | 1 | 0.90221 | 7979.8295 | 0 | gsd | 15 | 1.09 | 1.09 | 1.09 | 1.09 | 1.12 | 1.12 | 1.12 | 1.12 | 1.12 | 1.12 | 1.09 | 1.09 | 0 | 0 | 812704.6382 | 0 | 0 | 0 | 1 | 0 | 0 | 1.105
405 | Lighting-Industrial | Controls | Networked Lighting Controls | Transportation Equipment | New | ItrNgsd405 | 1 | 0.90221 | 7979.8295 | 0 | gsd | 15 | 1.09 | 1.09 | 1.09 | 1.09 | 1.12 | 1.12 | 1.12 | 1.12 | 1.12 | 1.12 | 1.09 | 1.09 | 0 | 0 | 812704.6382 | 0 | 0 | 0 | 1 | 0 | 0 | 1.105
405 | Lighting-Industrial | Controls | Networked Lighting Controls | Water and Wastewater | Existing | IwaEgsd405 | 1 | 0.93223 | 8258.5221 | 0 | gsd | 15 | 1.09 | 1.09 | 1.09 | 1.09 | 1.12 | 1.12 | 1.12 | 1.12 | 1.12 | 1.12 | 1.09 | 1.09 | 0 | 0 | 133596.9844 | 0 | 0 | 0 | 1 | 0 | 0 | 1.105
405 | Lighting-Industrial | Controls | Networked Lighting Controls | Water and Wastewater | New | IwaNgsd405 | 1 | 0.93223 | 8258.5221 | 0 | gsd | 15 | 1.09 | 1.09 | 1.09 | 1.09 | 1.12 | 1.12 | 1.12 | 1.12 | 1.12 | 1.12 | 1.09 | 1.09 | 0 | 0 | 133596.9844 | 0 | 0 | 0 | 1 | 0 | 0 | 1.105
406 | Lighting-Industrial | Controls | Occupancy Sensors, Ceiling Mounted | Agriculture and Assembly | Existing | IagEgsd406 | 1 | 0.90221 | 7979.8295 | 0 | gsd | 10 | 1.09 | 1.09 | 1.09 | 1.09 | 1.12 | 1.12 | 1.12 | 1.12 | 1.12 | 1.12 | 1.09 | 1.09 | 0 | 0 | 1807.8644 | 0 | 0 | 0 | 1 | 0 | 0 | 1.105
406 | Lighting-Industrial | Controls | Occupancy Sensors, Ceiling Mounted | Agriculture and Assembly | New | IagNgsd406 | 1 | 0.90221 | 7979.8295 | 0 | gsd | 10 | 1.09 | 1.09 | 1.09 | 1.09 | 1.12 | 1.12 | 1.12 | 1.12 | 1.12 | 1.12 | 1.09 | 1.09 | 0 | 0 | 1807.8644 | 0 | 0 | 0 | 1 | 0 | 0 | 1.105
406 | Lighting-Industrial | Controls | Occupancy Sensors, Ceiling Mounted | Chemicals and Plastics | Existing | IchEgsd406 | 1 | 0.90221 | 7979.8295 | 0 | gsd | 10 | 1.09 | 1.09 | 1.09 | 1.09 | 1.12 | 1.12 | 1.12 | 1.12 | 1.12 | 1.12 | 1.09 | 1.09 | 0 | 0 | 1807.8644 | 0 | 0 | 0 | 1 | 0 | 0 | 1.105
406 | Lighting-Industrial | Controls | Occupancy Sensors, Ceiling Mounted | Chemicals and Plastics | New | IchNgsd406 | 1 | 0.90221 | 7979.8295 | 0 | gsd | 10 | 1.09 | 1.09 | 1.09 | 1.09 | 1.12 | 1.12 | 1.12 | 1.12 | 1.12 | 1.12 | 1.09 | 1.09 | 0 | 0 | 1807.8644 | 0 | 0 | 0 | 1 | 0 | 0 | 1.105
406 | Lighting-Industrial | Controls | Occupancy Sensors, Ceiling Mounted | Construction | Existing | IcoEgsd406 | 1 | 0.90221 | 7979.8295 | 0 | gsd | 10 | 1.09 | 1.09 | 1.09 | 1.09 | 1.12 | 1.12 | 1.12 | 1.12 | 1.12 | 1.12 | 1.09 | 1.09 | 0 | 0 | 1807.8644 | 0 | 0 | 0 | 1 | 0 | 0 | 1.105
406 | Lighting-Industrial | Controls | Occupancy Sensors, Ceiling Mounted | Construction | New | IcoNgsd406 | 1 | 0.90221 | 7979.8295 | 0 | gsd | 10 | 1.09 | 1.09 | 1.09 | 1.09 | 1.12 | 1.12 | 1.12 | 1.12 | 1.12 | 1.12 | 1.09 | 1.09 | 0 | 0 | 1807.8644 | 0 | 0 | 0 | 1 | 0 | 0 | 1.105
406 | Lighting-Industrial | Controls | Occupancy Sensors, Ceiling Mounted | Electrical and Electronic Equip. | Existing | IelEgsd406 | 1 | 0.90221 | 7979.8295 | 0 | gsd | 10 | 1.09 | 1.09 | 1.09 | 1.09 | 1.12 | 1.12 | 1.12 | 1.12 | 1.12 | 1.12 | 1.09 | 1.09 | 0 | 0 | 1807.8644 | 0 | 0 | 0 | 1 | 0 | 0 | 1.105
406 | Lighting-Industrial | Controls | Occupancy Sensors, Ceiling Mounted | Electrical and Electronic Equip. | New | IelNgsd406 | 1 | 0.90221 | 7979.8295 | 0 | gsd | 10 | 1.09 | 1.09 | 1.09 | 1.09 | 1.12 | 1.12 | 1.12 | 1.12 | 1.12 | 1.12 | 1.09 | 1.09 | 0 | 0 | 1807.8644 | 0 | 0 | 0 | 1 | 0 | 0 | 1.105
406 | Lighting-Industrial | Controls | Occupancy Sensors, Ceiling Mounted | Lumber/Furniture/Pulp/Paper | Existing | IluEgsd406 | 1 | 0.90221 | 7979.8295 | 0 | gsd | 10 | 1.09 | 1.09 | 1.09 | 1.09 | 1.12 | 1.12 | 1.12 | 1.12 | 1.12 | 1.12 | 1.09 | 1.09 | 0 | 0 | 1879.973 | 0 | 0 | 0 | 1 | 0 | 0 | 1.105
406 | Lighting-Industrial | Controls | Occupancy Sensors, Ceiling Mounted | Lumber/Furniture/Pulp/Paper | New | IluNgsd406 | 1 | 0.90221 | 7979.8295 | 0 | gsd | 10 | 1.09 | 1.09 | 1.09 | 1.09 | 1.12 | 1.12 | 1.12 | 1.12 | 1.12 | 1.12 | 1.09 | 1.09 | 0 | 0 | 1879.973 | 0 | 0 | 0 | 1 | 0 | 0 | 1.105
406 | Lighting-Industrial | Controls | Occupancy Sensors, Ceiling Mounted | Metal Products and Machinery | Existing | ImeEgsd406 | 1 | 0.90221 | 7979.8295 | 0 | gsd | 10 | 1.09 | 1.09 | 1.09 | 1.09 | 1.12 | 1.12 | 1.12 | 1.12 | 1.12 | 1.12 | 1.09 | 1.09 | 0 | 0 | 1807.8644 | 0 | 0 | 0 | 1 | 0 | 0 | 1.105
406 | Lighting-Industrial | Controls | Occupancy Sensors, Ceiling Mounted | Metal Products and Machinery | New | ImeNgsd406 | 1 | 0.90221 | 7979.8295 | 0 | gsd | 10 | 1.09 | 1.09 | 1.09 | 1.09 | 1.12 | 1.12 | 1.12 | 1.12 | 1.12 | 1.12 | 1.09 | 1.09 | 0 | 0 | 1807.8644 | 0 | 0 | 0 | 1 | 0 | 0 | 1.105
406 | Lighting-Industrial | Controls | Occupancy Sensors, Ceiling Mounted | Miscellaneous Manufacturing | Existing | ImiEgsd406 | 1 | 0.90221 | 7979.8295 | 0 | gsd | 10 | 1.09 | 1.09 | 1.09 | 1.09 | 1.12 | 1.12 | 1.12 | 1.12 | 1.12 | 1.12 | 1.09 | 1.09 | 0 | 0 | 1836.1123 | 0 | 0 | 0 | 1 | 0 | 0 | 1.105
406 | Lighting-Industrial | Controls | Occupancy Sensors, Ceiling Mounted | Miscellaneous Manufacturing | New | ImiNgsd406 | 1 | 0.90221 | 7979.8295 | 0 | gsd | 10 | 1.09 | 1.09 | 1.09 | 1.09 | 1.12 | 1.12 | 1.12 | 1.12 | 1.12 | 1.12 | 1.09 | 1.09 | 0 | 0 | 1836.1123 | 0 | 0 | 0 | 1 | 0 | 0 | 1.105
406 | Lighting-Industrial | Controls | Occupancy Sensors, Ceiling Mounted | Primary Resources Industries | Existing | IprEgsd406 | 1 | 0.90221 | 7979.8295 | 0 | gsd | 10 | 1.09 | 1.09 | 1.09 | 1.09 | 1.12 | 1.12 | 1.12 | 1.12 | 1.12 | 1.12 | 1.09 | 1.09 | 0 | 0 | 1807.8644 | 0 | 0 | 0 | 1 | 0 | 0 | 1.105
406 | Lighting-Industrial | Controls | Occupancy Sensors, Ceiling Mounted | Primary Resources Industries | New | IprNgsd406 | 1 | 0.90221 | 7979.8295 | 0 | gsd | 10 | 1.09 | 1.09 | 1.09 | 1.09 | 1.12 | 1.12 | 1.12 | 1.12 | 1.12 | 1.12 | 1.09 | 1.09 | 0 | 0 | 1807.8644 | 0 | 0 | 0 | 1 | 0 | 0 | 1.105
406 | Lighting-Industrial | Controls | Occupancy Sensors, Ceiling Mounted | Stone/Clay/Glass/Concrete | Existing | IstEgsd406 | 1 | 0.90221 | 7979.8295 | 0 | gsd | 10 | 1.09 | 1.09 | 1.09 | 1.09 | 1.12 | 1.12 | 1.12 | 1.12 | 1.12 | 1.12 | 1.09 | 1.09 | 0 | 0 | 1807.8644 | 0 | 0 | 0 | 1 | 0 | 0 | 1.105
406 | Lighting-Industrial | Controls | Occupancy Sensors, Ceiling Mounted | Stone/Clay/Glass/Concrete | New | IstNgsd406 | 1 | 0.90221 | 7979.8295 | 0 | gsd | 10 | 1.09 | 1.09 | 1.09 | 1.09 | 1.12 | 1.12 | 1.12 | 1.12 | 1.12 | 1.12 | 1.09 | 1.09 | 0 | 0 | 1807.8644 | 0 | 0 | 0 | 1 | 0 | 0 | 1.105
406 | Lighting-Industrial | Controls | Occupancy Sensors, Ceiling Mounted | Textiles and Leather | Existing | IteEgsd406 | 1 | 0.90221 | 7979.8295 | 0 | gsd | 10 | 1.09 | 1.09 | 1.09 | 1.09 | 1.12 | 1.12 | 1.12 | 1.12 | 1.12 | 1.12 | 1.09 | 1.09 | 0 | 0 | 1807.8644 | 0 | 0 | 0 | 1 | 0 | 0 | 1.105
406 | Lighting-Industrial | Controls | Occupancy Sensors, Ceiling Mounted | Textiles and Leather | New | IteNgsd406 | 1 | 0.90221 | 7979.8295 | 0 | gsd | 10 | 1.09 | 1.09 | 1.09 | 1.09 | 1.12 | 1.12 | 1.12 | 1.12 | 1.12 | 1.12 | 1.09 | 1.09 | 0 | 0 | 1807.8644 | 0 | 0 | 0 | 1 | 0 | 0 | 1.105
406 | Lighting-Industrial | Controls | Occupancy Sensors, Ceiling Mounted | Transportation Equipment | Existing | ItrEgsd406 | 1 | 0.90221 | 7979.8295 | 0 | gsd | 10 | 1.09 | 1.09 | 1.09 | 1.09 | 1.12 | 1.12 | 1.12 | 1.12 | 1.12 | 1.12 | 1.09 | 1.09 | 0 | 0 | 1865.257 | 0 | 0 | 0 | 1 | 0 | 0 | 1.105
406 | Lighting-Industrial | Controls | Occupancy Sensors, Ceiling Mounted | Transportation Equipment | New | ItrNgsd406 | 1 | 0.90221 | 7979.8295 | 0 | gsd | 10 | 1.09 | 1.09 | 1.09 | 1.09 | 1.12 | 1.12 | 1.12 | 1.12 | 1.12 | 1.12 | 1.09 | 1.09 | 0 | 0 | 1865.257 | 0 | 0 | 0 | 1 | 0 | 0 | 1.105
406 | Lighting-Industrial | Controls | Occupancy Sensors, Ceiling Mounted | Water and Wastewater | Existing | IwaEgsd406 | 1 | 0.93223 | 8258.5221 | 0 | gsd | 10 | 1.09 | 1.09 | 1.09 | 1.09 | 1.12 | 1.12 | 1.12 | 1.12 | 1.12 | 1.12 | 1.09 | 1.09 | 0 | 0 | 1871.0034 | 0 | 0 | 0 | 1 | 0 | 0 | 1.105
406 | Lighting-Industrial | Controls | Occupancy Sensors, Ceiling Mounted | Water and Wastewater | New | IwaNgsd406 | 1 | 0.93223 | 8258.5221 | 0 | gsd | 10 | 1.09 | 1.09 | 1.09 | 1.09 | 1.12 | 1.12 | 1.12 | 1.12 | 1.12 | 1.12 | 1.09 | 1.09 | 0 | 0 | 1871.0034 | 0 | 0 | 0 | 1 | 0 | 0 | 1.105
407 | Lighting-Industrial | Controls | Occupancy sensors, switch mounted | Agriculture and Assembly | Existing | IagEgsd407 | 1 | 0.90221 | 7979.8295 | 0 | gsd | 10 | 1.09 | 1.09 | 1.09 | 1.09 | 1.12 | 1.12 | 1.12 | 1.12 | 1.12 | 1.12 | 1.09 | 1.09 | 0 | 0 | 793.0779 | 0 | 0 | 0 | 1 | 0 | 0 | 1.105
407 | Lighting-Industrial | Controls | Occupancy sensors, switch mounted | Agriculture and Assembly | New | IagNgsd407 | 1 | 0.90221 | 7979.8295 | 0 | gsd | 10 | 1.09 | 1.09 | 1.09 | 1.09 | 1.12 | 1.12 | 1.12 | 1.12 | 1.12 | 1.12 | 1.09 | 1.09 | 0 | 0 | 793.0779 | 0 | 0 | 0 | 1 | 0 | 0 | 1.105
407 | Lighting-Industrial | Controls | Occupancy sensors, switch mounted | Chemicals and Plastics | Existing | IchEgsd407 | 1 | 0.90221 | 7979.8295 | 0 | gsd | 10 | 1.09 | 1.09 | 1.09 | 1.09 | 1.12 | 1.12 | 1.12 | 1.12 | 1.12 | 1.12 | 1.09 | 1.09 | 0 | 0 | 793.0779 | 0 | 0 | 0 | 1 | 0 | 0 | 1.105
407 | Lighting-Industrial | Controls | Occupancy sensors, switch mounted | Chemicals and Plastics | New | IchNgsd407 | 1 | 0.90221 | 7979.8295 | 0 | gsd | 10 | 1.09 | 1.09 | 1.09 | 1.09 | 1.12 | 1.12 | 1.12 | 1.12 | 1.12 | 1.12 | 1.09 | 1.09 | 0 | 0 | 793.0779 | 0 | 0 | 0 | 1 | 0 | 0 | 1.105
407 | Lighting-Industrial | Controls | Occupancy sensors, switch mounted | Construction | Existing | IcoEgsd407 | 1 | 0.90221 | 7979.8295 | 0 | gsd | 10 | 1.09 | 1.09 | 1.09 | 1.09 | 1.12 | 1.12 | 1.12 | 1.12 | 1.12 | 1.12 | 1.09 | 1.09 | 0 | 0 | 793.0779 | 0 | 0 | 0 | 1 | 0 | 0 | 1.105
407 | Lighting-Industrial | Controls | Occupancy sensors, switch mounted | Construction | New | IcoNgsd407 | 1 | 0.90221 | 7979.8295 | 0 | gsd | 10 | 1.09 | 1.09 | 1.09 | 1.09 | 1.12 | 1.12 | 1.12 | 1.12 | 1.12 | 1.12 | 1.09 | 1.09 | 0 | 0 | 793.0779 | 0 | 0 | 0 | 1 | 0 | 0 | 1.105
407 | Lighting-Industrial | Controls | Occupancy sensors, switch mounted | Electrical and Electronic Equip. | Existing | IelEgsd407 | 1 | 0.90221 | 7979.8295 | 0 | gsd | 10 | 1.09 | 1.09 | 1.09 | 1.09 | 1.12 | 1.12 | 1.12 | 1.12 | 1.12 | 1.12 | 1.09 | 1.09 | 0 | 0 | 793.0779 | 0 | 0 | 0 | 1 | 0 | 0 | 1.105
407 | Lighting-Industrial | Controls | Occupancy sensors, switch mounted | Electrical and Electronic Equip. | New | IelNgsd407 | 1 | 0.90221 | 7979.8295 | 0 | gsd | 10 | 1.09 | 1.09 | 1.09 | 1.09 | 1.12 | 1.12 | 1.12 | 1.12 | 1.12 | 1.12 | 1.09 | 1.09 | 0 | 0 | 793.0779 | 0 | 0 | 0 | 1 | 0 | 0 | 1.105
407 | Lighting-Industrial | Controls | Occupancy sensors, switch mounted | Lumber/Furniture/Pulp/Paper | Existing | IluEgsd407 | 1 | 0.90221 | 7979.8295 | 0 | gsd | 10 | 1.09 | 1.09 | 1.09 | 1.09 | 1.12 | 1.12 | 1.12 | 1.12 | 1.12 | 1.12 | 1.09 | 1.09 | 0 | 0 | 824.7106 | 0 | 0 | 0 | 1 | 0 | 0 | 1.105
407 | Lighting-Industrial | Controls | Occupancy sensors, switch mounted | Lumber/Furniture/Pulp/Paper | New | IluNgsd407 | 1 | 0.90221 | 7979.8295 | 0 | gsd | 10 | 1.09 | 1.09 | 1.09 | 1.09 | 1.12 | 1.12 | 1.12 | 1.12 | 1.12 | 1.12 | 1.09 | 1.09 | 0 | 0 | 824.7106 | 0 | 0 | 0 | 1 | 0 | 0 | 1.105
407 | Lighting-Industrial | Controls | Occupancy sensors, switch mounted | Metal Products and Machinery | Existing | ImeEgsd407 | 1 | 0.90221 | 7979.8295 | 0 | gsd | 10 | 1.09 | 1.09 | 1.09 | 1.09 | 1.12 | 1.12 | 1.12 | 1.12 | 1.12 | 1.12 | 1.09 | 1.09 | 0 | 0 | 793.0779 | 0 | 0 | 0 | 1 | 0 | 0 | 1.105
407 | Lighting-Industrial | Controls | Occupancy sensors, switch mounted | Metal Products and Machinery | New | ImeNgsd407 | 1 | 0.90221 | 7979.8295 | 0 | gsd | 10 | 1.09 | 1.09 | 1.09 | 1.09 | 1.12 | 1.12 | 1.12 | 1.12 | 1.12 | 1.12 | 1.09 | 1.09 | 0 | 0 | 793.0779 | 0 | 0 | 0 | 1 | 0 | 0 | 1.105
407 | Lighting-Industrial | Controls | Occupancy sensors, switch mounted | Miscellaneous Manufacturing | Existing | ImiEgsd407 | 1 | 0.90221 | 7979.8295 | 0 | gsd | 10 | 1.09 | 1.09 | 1.09 | 1.09 | 1.12 | 1.12 | 1.12 | 1.12 | 1.12 | 1.12 | 1.09 | 1.09 | 0 | 0 | 805.4697 | 0 | 0 | 0 | 1 | 0 | 0 | 1.105
407 | Lighting-Industrial | Controls | Occupancy sensors, switch mounted | Miscellaneous Manufacturing | New | ImiNgsd407 | 1 | 0.90221 | 7979.8295 | 0 | gsd | 10 | 1.09 | 1.09 | 1.09 | 1.09 | 1.12 | 1.12 | 1.12 | 1.12 | 1.12 | 1.12 | 1.09 | 1.09 | 0 | 0 | 805.4697 | 0 | 0 | 0 | 1 | 0 | 0 | 1.105
407 | Lighting-Industrial | Controls | Occupancy sensors, switch mounted | Primary Resources Industries | Existing | IprEgsd407 | 1 | 0.90221 | 7979.8295 | 0 | gsd | 10 | 1.09 | 1.09 | 1.09 | 1.09 | 1.12 | 1.12 | 1.12 | 1.12 | 1.12 | 1.12 | 1.09 | 1.09 | 0 | 0 | 793.0779 | 0 | 0 | 0 | 1 | 0 | 0 | 1.105
407 | Lighting-Industrial | Controls | Occupancy sensors, switch mounted | Primary Resources Industries | New | IprNgsd407 | 1 | 0.90221 | 7979.8295 | 0 | gsd | 10 | 1.09 | 1.09 | 1.09 | 1.09 | 1.12 | 1.12 | 1.12 | 1.12 | 1.12 | 1.12 | 1.09 | 1.09 | 0 | 0 | 793.0779 | 0 | 0 | 0 | 1 | 0 | 0 | 1.105
407 | Lighting-Industrial | Controls | Occupancy sensors, switch mounted | Stone/Clay/Glass/Concrete | Existing | IstEgsd407 | 1 | 0.90221 | 7979.8295 | 0 | gsd | 10 | 1.09 | 1.09 | 1.09 | 1.09 | 1.12 | 1.12 | 1.12 | 1.12 | 1.12 | 1.12 | 1.09 | 1.09 | 0 | 0 | 793.0779 | 0 | 0 | 0 | 1 | 0 | 0 | 1.105
407 | Lighting-Industrial | Controls | Occupancy sensors, switch mounted | Stone/Clay/Glass/Concrete | New | IstNgsd407 | 1 | 0.90221 | 7979.8295 | 0 | gsd | 10 | 1.09 | 1.09 | 1.09 | 1.09 | 1.12 | 1.12 | 1.12 | 1.12 | 1.12 | 1.12 | 1.09 | 1.09 | 0 | 0 | 793.0779 | 0 | 0 | 0 | 1 | 0 | 0 | 1.105
407 | Lighting-Industrial | Controls | Occupancy sensors, switch mounted | Textiles and Leather | Existing | IteEgsd407 | 1 | 0.90221 | 7979.8295 | 0 | gsd | 10 | 1.09 | 1.09 | 1.09 | 1.09 | 1.12 | 1.12 | 1.12 | 1.12 | 1.12 | 1.12 | 1.09 | 1.09 | 0 | 0 | 793.0779 | 0 | 0 | 0 | 1 | 0 | 0 | 1.105
407 | Lighting-Industrial | Controls | Occupancy sensors, switch mounted | Textiles and Leather | New | IteNgsd407 | 1 | 0.90221 | 7979.8295 | 0 | gsd | 10 | 1.09 | 1.09 | 1.09 | 1.09 | 1.12 | 1.12 | 1.12 | 1.12 | 1.12 | 1.12 | 1.09 | 1.09 | 0 | 0 | 793.0779 | 0 | 0 | 0 | 1 | 0 | 0 | 1.105
407 | Lighting-Industrial | Controls | Occupancy sensors, switch mounted | Transportation Equipment | Existing | ItrEgsd407 | 1 | 0.90221 | 7979.8295 | 0 | gsd | 10 | 1.09 | 1.09 | 1.09 | 1.09 | 1.12 | 1.12 | 1.12 | 1.12 | 1.12 | 1.12 | 1.09 | 1.09 | 0 | 0 | 818.255 | 0 | 0 | 0 | 1 | 0 | 0 | 1.105
407 | Lighting-Industrial | Controls | Occupancy sensors, switch mounted | Transportation Equipment | New | ItrNgsd407 | 1 | 0.90221 | 7979.8295 | 0 | gsd | 10 | 1.09 | 1.09 | 1.09 | 1.09 | 1.12 | 1.12 | 1.12 | 1.12 | 1.12 | 1.12 | 1.09 | 1.09 | 0 | 0 | 818.255 | 0 | 0 | 0 | 1 | 0 | 0 | 1.105
407 | Lighting-Industrial | Controls | Occupancy sensors, switch mounted | Water and Wastewater | Existing | IwaEgsd407 | 1 | 0.93223 | 8258.5221 | 0 | gsd | 10 | 1.09 | 1.09 | 1.09 | 1.09 | 1.12 | 1.12 | 1.12 | 1.12 | 1.12 | 1.12 | 1.09 | 1.09 | 0 | 0 | 820.7758 | 0 | 0 | 0 | 1 | 0 | 0 | 1.105
407 | Lighting-Industrial | Controls | Occupancy sensors, switch mounted | Water and Wastewater | New | IwaNgsd407 | 1 | 0.93223 | 8258.5221 | 0 | gsd | 10 | 1.09 | 1.09 | 1.09 | 1.09 | 1.12 | 1.12 | 1.12 | 1.12 | 1.12 | 1.12 | 1.09 | 1.09 | 0 | 0 | 820.7758 | 0 | 0 | 0 | 1 | 0 | 0 | 1.105
408 | Lighting-Industrial | Controls | Time Clock Control | Agriculture and Assembly | Existing | IagEgsd408 | 1 | 0.90221 | 7979.8295 | 0 | gsd | 8 | 1.09 | 1.09 | 1.09 | 1.09 | 1.12 | 1.12 | 1.12 | 1.12 | 1.12 | 1.12 | 1.09 | 1.09 | 0 | 0 | 364.0955 | 0 | 0 | 0 | 1 | 0 | 0 | 1.105
408 | Lighting-Industrial | Controls | Time Clock Control | Agriculture and Assembly | New | IagNgsd408 | 1 | 0.90221 | 7979.8295 | 0 | gsd | 8 | 1.09 | 1.09 | 1.09 | 1.09 | 1.12 | 1.12 | 1.12 | 1.12 | 1.12 | 1.12 | 1.09 | 1.09 | 0 | 0 | 364.0955 | 0 | 0 | 0 | 1 | 0 | 0 | 1.105
408 | Lighting-Industrial | Controls | Time Clock Control | Chemicals and Plastics | Existing | IchEgsd408 | 1 | 0.90221 | 7979.8295 | 0 | gsd | 8 | 1.09 | 1.09 | 1.09 | 1.09 | 1.12 | 1.12 | 1.12 | 1.12 | 1.12 | 1.12 | 1.09 | 1.09 | 0 | 0 | 364.0955 | 0 | 0 | 0 | 1 | 0 | 0 | 1.105
408 | Lighting-Industrial | Controls | Time Clock Control | Chemicals and Plastics | New | IchNgsd408 | 1 | 0.90221 | 7979.8295 | 0 | gsd | 8 | 1.09 | 1.09 | 1.09 | 1.09 | 1.12 | 1.12 | 1.12 | 1.12 | 1.12 | 1.12 | 1.09 | 1.09 | 0 | 0 | 364.0955 | 0 | 0 | 0 | 1 | 0 | 0 | 1.105
408 | Lighting-Industrial | Controls | Time Clock Control | Construction | Existing | IcoEgsd408 | 1 | 0.90221 | 7979.8295 | 0 | gsd | 8 | 1.09 | 1.09 | 1.09 | 1.09 | 1.12 | 1.12 | 1.12 | 1.12 | 1.12 | 1.12 | 1.09 | 1.09 | 0 | 0 | 364.0955 | 0 | 0 | 0 | 1 | 0 | 0 | 1.105
408 | Lighting-Industrial | Controls | Time Clock Control | Construction | New | IcoNgsd408 | 1 | 0.90221 | 7979.8295 | 0 | gsd | 8 | 1.09 | 1.09 | 1.09 | 1.09 | 1.12 | 1.12 | 1.12 | 1.12 | 1.12 | 1.12 | 1.09 | 1.09 | 0 | 0 | 364.0955 | 0 | 0 | 0 | 1 | 0 | 0 | 1.105
408 | Lighting-Industrial | Controls | Time Clock Control | Electrical and Electronic Equip. | Existing | IelEgsd408 | 1 | 0.90221 | 7979.8295 | 0 | gsd | 8 | 1.09 | 1.09 | 1.09 | 1.09 | 1.12 | 1.12 | 1.12 | 1.12 | 1.12 | 1.12 | 1.09 | 1.09 | 0 | 0 | 364.0955 | 0 | 0 | 0 | 1 | 0 | 0 | 1.105
408 | Lighting-Industrial | Controls | Time Clock Control | Electrical and Electronic Equip. | New | IelNgsd408 | 1 | 0.90221 | 7979.8295 | 0 | gsd | 8 | 1.09 | 1.09 | 1.09 | 1.09 | 1.12 | 1.12 | 1.12 | 1.12 | 1.12 | 1.12 | 1.09 | 1.09 | 0 | 0 | 364.0955 | 0 | 0 | 0 | 1 | 0 | 0 | 1.105
408 | Lighting-Industrial | Controls | Time Clock Control | Lumber/Furniture/Pulp/Paper | Existing | IluEgsd408 | 1 | 0.90221 | 7979.8295 | 0 | gsd | 8 | 1.09 | 1.09 | 1.09 | 1.09 | 1.12 | 1.12 | 1.12 | 1.12 | 1.12 | 1.12 | 1.09 | 1.09 | 0 | 0 | 378.6178 | 0 | 0 | 0 | 1 | 0 | 0 | 1.105
408 | Lighting-Industrial | Controls | Time Clock Control | Lumber/Furniture/Pulp/Paper | New | IluNgsd408 | 1 | 0.90221 | 7979.8295 | 0 | gsd | 8 | 1.09 | 1.09 | 1.09 | 1.09 | 1.12 | 1.12 | 1.12 | 1.12 | 1.12 | 1.12 | 1.09 | 1.09 | 0 | 0 | 378.6178 | 0 | 0 | 0 | 1 | 0 | 0 | 1.105
408 | Lighting-Industrial | Controls | Time Clock Control | Metal Products and Machinery | Existing | ImeEgsd408 | 1 | 0.90221 | 7979.8295 | 0 | gsd | 8 | 1.09 | 1.09 | 1.09 | 1.09 | 1.12 | 1.12 | 1.12 | 1.12 | 1.12 | 1.12 | 1.09 | 1.09 | 0 | 0 | 364.0955 | 0 | 0 | 0 | 1 | 0 | 0 | 1.105
408 | Lighting-Industrial | Controls | Time Clock Control | Metal Products and Machinery | New | ImeNgsd408 | 1 | 0.90221 | 7979.8295 | 0 | gsd | 8 | 1.09 | 1.09 | 1.09 | 1.09 | 1.12 | 1.12 | 1.12 | 1.12 | 1.12 | 1.12 | 1.09 | 1.09 | 0 | 0 | 364.0955 | 0 | 0 | 0 | 1 | 0 | 0 | 1.105
408 | Lighting-Industrial | Controls | Time Clock Control | Miscellaneous Manufacturing | Existing | ImiEgsd408 | 1 | 0.90221 | 7979.8295 | 0 | gsd | 8 | 1.09 | 1.09 | 1.09 | 1.09 | 1.12 | 1.12 | 1.12 | 1.12 | 1.12 | 1.12 | 1.09 | 1.09 | 0 | 0 | 369.7845 | 0 | 0 | 0 | 1 | 0 | 0 | 1.105
408 | Lighting-Industrial | Controls | Time Clock Control | Miscellaneous Manufacturing | New | ImiNgsd408 | 1 | 0.90221 | 7979.8295 | 0 | gsd | 8 | 1.09 | 1.09 | 1.09 | 1.09 | 1.12 | 1.12 | 1.12 | 1.12 | 1.12 | 1.12 | 1.09 | 1.09 | 0 | 0 | 369.7845 | 0 | 0 | 0 | 1 | 0 | 0 | 1.105
408 | Lighting-Industrial | Controls | Time Clock Control | Primary Resources Industries | Existing | IprEgsd408 | 1 | 0.90221 | 7979.8295 | 0 | gsd | 8 | 1.09 | 1.09 | 1.09 | 1.09 | 1.12 | 1.12 | 1.12 | 1.12 | 1.12 | 1.12 | 1.09 | 1.09 | 0 | 0 | 364.0955 | 0 | 0 | 0 | 1 | 0 | 0 | 1.105
408 | Lighting-Industrial | Controls | Time Clock Control | Primary Resources Industries | New | IprNgsd408 | 1 | 0.90221 | 7979.8295 | 0 | gsd | 8 | 1.09 | 1.09 | 1.09 | 1.09 | 1.12 | 1.12 | 1.12 | 1.12 | 1.12 | 1.12 | 1.09 | 1.09 | 0 | 0 | 364.0955 | 0 | 0 | 0 | 1 | 0 | 0 | 1.105
408 | Lighting-Industrial | Controls | Time Clock Control | Stone/Clay/Glass/Concrete | Existing | IstEgsd408 | 1 | 0.90221 | 7979.8295 | 0 | gsd | 8 | 1.09 | 1.09 | 1.09 | 1.09 | 1.12 | 1.12 | 1.12 | 1.12 | 1.12 | 1.12 | 1.09 | 1.09 | 0 | 0 | 364.0955 | 0 | 0 | 0 | 1 | 0 | 0 | 1.105
408 | Lighting-Industrial | Controls | Time Clock Control | Stone/Clay/Glass/Concrete | New | IstNgsd408 | 1 | 0.90221 | 7979.8295 | 0 | gsd | 8 | 1.09 | 1.09 | 1.09 | 1.09 | 1.12 | 1.12 | 1.12 | 1.12 | 1.12 | 1.12 | 1.09 | 1.09 | 0 | 0 | 364.0955 | 0 | 0 | 0 | 1 | 0 | 0 | 1.105
408 | Lighting-Industrial | Controls | Time Clock Control | Textiles and Leather | Existing | IteEgsd408 | 1 | 0.90221 | 7979.8295 | 0 | gsd | 8 | 1.09 | 1.09 | 1.09 | 1.09 | 1.12 | 1.12 | 1.12 | 1.12 | 1.12 | 1.12 | 1.09 | 1.09 | 0 | 0 | 364.0955 | 0 | 0 | 0 | 1 | 0 | 0 | 1.105
408 | Lighting-Industrial | Controls | Time Clock Control | Textiles and Leather | New | IteNgsd408 | 1 | 0.90221 | 7979.8295 | 0 | gsd | 8 | 1.09 | 1.09 | 1.09 | 1.09 | 1.12 | 1.12 | 1.12 | 1.12 | 1.12 | 1.12 | 1.09 | 1.09 | 0 | 0 | 364.0955 | 0 | 0 | 0 | 1 | 0 | 0 | 1.105
408 | Lighting-Industrial | Controls | Time Clock Control | Transportation Equipment | Existing | ItrEgsd408 | 1 | 0.90221 | 7979.8295 | 0 | gsd | 8 | 1.09 | 1.09 | 1.09 | 1.09 | 1.12 | 1.12 | 1.12 | 1.12 | 1.12 | 1.12 | 1.09 | 1.09 | 0 | 0 | 375.6541 | 0 | 0 | 0 | 1 | 0 | 0 | 1.105
408 | Lighting-Industrial | Controls | Time Clock Control | Transportation Equipment | New | ItrNgsd408 | 1 | 0.90221 | 7979.8295 | 0 | gsd | 8 | 1.09 | 1.09 | 1.09 | 1.09 | 1.12 | 1.12 | 1.12 | 1.12 | 1.12 | 1.12 | 1.09 | 1.09 | 0 | 0 | 375.6541 | 0 | 0 | 0 | 1 | 0 | 0 | 1.105
408 | Lighting-Industrial | Controls | Time Clock Control | Water and Wastewater | Existing | IwaEgsd408 | 1 | 0.93223 | 8258.5221 | 0 | gsd | 8 | 1.09 | 1.09 | 1.09 | 1.09 | 1.12 | 1.12 | 1.12 | 1.12 | 1.12 | 1.12 | 1.09 | 1.09 | 0 | 0 | 376.8114 | 0 | 0 | 0 | 1 | 0 | 0 | 1.105
408 | Lighting-Industrial | Controls | Time Clock Control | Water and Wastewater | New | IwaNgsd408 | 1 | 0.93223 | 8258.5221 | 0 | gsd | 8 | 1.09 | 1.09 | 1.09 | 1.09 | 1.12 | 1.12 | 1.12 | 1.12 | 1.12 | 1.12 | 1.09 | 1.09 | 0 | 0 | 376.8114 | 0 | 0 | 0 | 1 | 0 | 0 | 1.105
409 | Lighting-Industrial | Equipment | Efficient New Construction Lighting | Agriculture and Assembly | New | IagNgsd409 | 1 | 0.90221 | 7979.8295 | 0 | gsd | 15 | 1.09 | 1.09 | 1.09 | 1.09 | 1.12 | 1.12 | 1.12 | 1.12 | 1.12 | 1.12 | 1.09 | 1.09 | 0 | 0 | 8020.5784 | 0 | 0 | 0 | 1 | 0 | 0 | 1.105
409 | Lighting-Industrial | Equipment | Efficient New Construction Lighting | Chemicals and Plastics | New | IchNgsd409 | 1 | 0.90221 | 7979.8295 | 0 | gsd | 15 | 1.09 | 1.09 | 1.09 | 1.09 | 1.12 | 1.12 | 1.12 | 1.12 | 1.12 | 1.12 | 1.09 | 1.09 | 0 | 0 | 8020.5793 | 0 | 0 | 0 | 1 | 0 | 0 | 1.105
409 | Lighting-Industrial | Equipment | Efficient New Construction Lighting | Construction | New | IcoNgsd409 | 1 | 0.90221 | 7979.8295 | 0 | gsd | 15 | 1.09 | 1.09 | 1.09 | 1.09 | 1.12 | 1.12 | 1.12 | 1.12 | 1.12 | 1.12 | 1.09 | 1.09 | 0 | 0 | 8020.5789 | 0 | 0 | 0 | 1 | 0 | 0 | 1.105
409 | Lighting-Industrial | Equipment | Efficient New Construction Lighting | Electrical and Electronic Equip. | New | IelNgsd409 | 1 | 0.90221 | 7979.8295 | 0 | gsd | 15 | 1.09 | 1.09 | 1.09 | 1.09 | 1.12 | 1.12 | 1.12 | 1.12 | 1.12 | 1.12 | 1.09 | 1.09 | 0 | 0 | 8020.5795 | 0 | 0 | 0 | 1 | 0 | 0 | 1.105
409 | Lighting-Industrial | Equipment | Efficient New Construction Lighting | Lumber/Furniture/Pulp/Paper | New | IluNgsd409 | 1 | 0.90221 | 7979.8295 | 0 | gsd | 15 | 1.09 | 1.09 | 1.09 | 1.09 | 1.12 | 1.12 | 1.12 | 1.12 | 1.12 | 1.12 | 1.09 | 1.09 | 0 | 0 | 8340.4886 | 0 | 0 | 0 | 1 | 0 | 0 | 1.105
409 | Lighting-Industrial | Equipment | Efficient New Construction Lighting | Metal Products and Machinery | New | ImeNgsd409 | 1 | 0.90221 | 7979.8295 | 0 | gsd | 15 | 1.09 | 1.09 | 1.09 | 1.09 | 1.12 | 1.12 | 1.12 | 1.12 | 1.12 | 1.12 | 1.09 | 1.09 | 0 | 0 | 8020.5787 | 0 | 0 | 0 | 1 | 0 | 0 | 1.105
409 | Lighting-Industrial | Equipment | Efficient New Construction Lighting | Miscellaneous Manufacturing | New | ImiNgsd409 | 1 | 0.90221 | 7979.8295 | 0 | gsd | 15 | 1.09 | 1.09 | 1.09 | 1.09 | 1.12 | 1.12 | 1.12 | 1.12 | 1.12 | 1.12 | 1.09 | 1.09 | 0 | 0 | 8145.9007 | 0 | 0 | 0 | 1 | 0 | 0 | 1.105
409 | Lighting-Industrial | Equipment | Efficient New Construction Lighting | Primary Resources Industries | New | IprNgsd409 | 1 | 0.90221 | 7979.8295 | 0 | gsd | 15 | 1.09 | 1.09 | 1.09 | 1.09 | 1.12 | 1.12 | 1.12 | 1.12 | 1.12 | 1.12 | 1.09 | 1.09 | 0 | 0 | 8020.5795 | 0 | 0 | 0 | 1 | 0 | 0 | 1.105
409 | Lighting-Industrial | Equipment | Efficient New Construction Lighting | Stone/Clay/Glass/Concrete | New | IstNgsd409 | 1 | 0.90221 | 7979.8295 | 0 | gsd | 15 | 1.09 | 1.09 | 1.09 | 1.09 | 1.12 | 1.12 | 1.12 | 1.12 | 1.12 | 1.12 | 1.09 | 1.09 | 0 | 0 | 8020.5793 | 0 | 0 | 0 | 1 | 0 | 0 | 1.105
409 | Lighting-Industrial | Equipment | Efficient New Construction Lighting | Textiles and Leather | New | IteNgsd409 | 1 | 0.90221 | 7979.8295 | 0 | gsd | 15 | 1.09 | 1.09 | 1.09 | 1.09 | 1.12 | 1.12 | 1.12 | 1.12 | 1.12 | 1.12 | 1.09 | 1.09 | 0 | 0 | 8020.5783 | 0 | 0 | 0 | 1 | 0 | 0 | 1.105
409 | Lighting-Industrial | Equipment | Efficient New Construction Lighting | Transportation Equipment | New | ItrNgsd409 | 1 | 0.90221 | 7979.8295 | 0 | gsd | 15 | 1.09 | 1.09 | 1.09 | 1.09 | 1.12 | 1.12 | 1.12 | 1.12 | 1.12 | 1.12 | 1.09 | 1.09 | 0 | 0 | 10757.761 | 0 | 0 | 0 | 1 | 0 | 0 | 1.105
409 | Lighting-Industrial | Equipment | Efficient New Construction Lighting | Water and Wastewater | New | IwaNgsd409 | 1 | 0.93223 | 8258.5221 | 0 | gsd | 15 | 1.09 | 1.09 | 1.09 | 1.09 | 1.12 | 1.12 | 1.12 | 1.12 | 1.12 | 1.12 | 1.09 | 1.09 | 0 | 0 | 8300.6947 | 0 | 0 | 0 | 1 | 0 | 0 | 1.105
410 | Lighting-Industrial | Equipment | Energy Star LED Directional Lamp | Agriculture and Assembly | Turnover | IagTgsd410 | 1 | 0.90221 | 7979.8295 | 0 | gsd | 5 | 1.09 | 1.09 | 1.09 | 1.09 | 1.12 | 1.12 | 1.12 | 1.12 | 1.12 | 1.12 | 1.09 | 1.09 | 0 | 0 | 68.7254 | 0 | 0 | 0 | 1 | 0 | 0 | 1.105
410 | Lighting-Industrial | Equipment | Energy Star LED Directional Lamp | Agriculture and Assembly | New | IagNgsd410 | 1 | 0.90221 | 7979.8295 | 0 | gsd | 5 | 1.09 | 1.09 | 1.09 | 1.09 | 1.12 | 1.12 | 1.12 | 1.12 | 1.12 | 1.12 | 1.09 | 1.09 | 0 | 0 | 68.7254 | 0 | 0 | 0 | 1 | 0 | 0 | 1.105
410 | Lighting-Industrial | Equipment | Energy Star LED Directional Lamp | Chemicals and Plastics | Turnover | IchTgsd410 | 1 | 0.90221 | 7979.8295 | 0 | gsd | 5 | 1.09 | 1.09 | 1.09 | 1.09 | 1.12 | 1.12 | 1.12 | 1.12 | 1.12 | 1.12 | 1.09 | 1.09 | 0 | 0 | 68.7254 | 0 | 0 | 0 | 1 | 0 | 0 | 1.105
410 | Lighting-Industrial | Equipment | Energy Star LED Directional Lamp | Chemicals and Plastics | New | IchNgsd410 | 1 | 0.90221 | 7979.8295 | 0 | gsd | 5 | 1.09 | 1.09 | 1.09 | 1.09 | 1.12 | 1.12 | 1.12 | 1.12 | 1.12 | 1.12 | 1.09 | 1.09 | 0 | 0 | 68.7254 | 0 | 0 | 0 | 1 | 0 | 0 | 1.105
410 | Lighting-Industrial | Equipment | Energy Star LED Directional Lamp | Construction | Turnover | IcoTgsd410 | 1 | 0.90221 | 7979.8295 | 0 | gsd | 5 | 1.09 | 1.09 | 1.09 | 1.09 | 1.12 | 1.12 | 1.12 | 1.12 | 1.12 | 1.12 | 1.09 | 1.09 | 0 | 0 | 68.7254 | 0 | 0 | 0 | 1 | 0 | 0 | 1.105
410 | Lighting-Industrial | Equipment | Energy Star LED Directional Lamp | Construction | New | IcoNgsd410 | 1 | 0.90221 | 7979.8295 | 0 | gsd | 5 | 1.09 | 1.09 | 1.09 | 1.09 | 1.12 | 1.12 | 1.12 | 1.12 | 1.12 | 1.12 | 1.09 | 1.09 | 0 | 0 | 68.7254 | 0 | 0 | 0 | 1 | 0 | 0 | 1.105
410 | Lighting-Industrial | Equipment | Energy Star LED Directional Lamp | Electrical and Electronic Equip. | Turnover | IelTgsd410 | 1 | 0.90221 | 7979.8295 | 0 | gsd | 5 | 1.09 | 1.09 | 1.09 | 1.09 | 1.12 | 1.12 | 1.12 | 1.12 | 1.12 | 1.12 | 1.09 | 1.09 | 0 | 0 | 68.7254 | 0 | 0 | 0 | 1 | 0 | 0 | 1.105
410 | Lighting-Industrial | Equipment | Energy Star LED Directional Lamp | Electrical and Electronic Equip. | New | IelNgsd410 | 1 | 0.90221 | 7979.8295 | 0 | gsd | 5 | 1.09 | 1.09 | 1.09 | 1.09 | 1.12 | 1.12 | 1.12 | 1.12 | 1.12 | 1.12 | 1.09 | 1.09 | 0 | 0 | 68.7254 | 0 | 0 | 0 | 1 | 0 | 0 | 1.105
410 | Lighting-Industrial | Equipment | Energy Star LED Directional Lamp | Lumber/Furniture/Pulp/Paper | Turnover | IluTgsd410 | 1 | 0.90221 | 7979.8295 | 0 | gsd | 5 | 1.09 | 1.09 | 1.09 | 1.09 | 1.12 | 1.12 | 1.12 | 1.12 | 1.12 | 1.12 | 1.09 | 1.09 | 0 | 0 | 71.4662 | 0 | 0 | 0 | 1 | 0 | 0 | 1.105
410 | Lighting-Industrial | Equipment | Energy Star LED Directional Lamp | Lumber/Furniture/Pulp/Paper | New | IluNgsd410 | 1 | 0.90221 | 7979.8295 | 0 | gsd | 5 | 1.09 | 1.09 | 1.09 | 1.09 | 1.12 | 1.12 | 1.12 | 1.12 | 1.12 | 1.12 | 1.09 | 1.09 | 0 | 0 | 71.4662 | 0 | 0 | 0 | 1 | 0 | 0 | 1.105
410 | Lighting-Industrial | Equipment | Energy Star LED Directional Lamp | Metal Products and Machinery | Turnover | ImeTgsd410 | 1 | 0.90221 | 7979.8295 | 0 | gsd | 5 | 1.09 | 1.09 | 1.09 | 1.09 | 1.12 | 1.12 | 1.12 | 1.12 | 1.12 | 1.12 | 1.09 | 1.09 | 0 | 0 | 68.7254 | 0 | 0 | 0 | 1 | 0 | 0 | 1.105
410 | Lighting-Industrial | Equipment | Energy Star LED Directional Lamp | Metal Products and Machinery | New | ImeNgsd410 | 1 | 0.90221 | 7979.8295 | 0 | gsd | 5 | 1.09 | 1.09 | 1.09 | 1.09 | 1.12 | 1.12 | 1.12 | 1.12 | 1.12 | 1.12 | 1.09 | 1.09 | 0 | 0 | 68.7254 | 0 | 0 | 0 | 1 | 0 | 0 | 1.105
410 | Lighting-Industrial | Equipment | Energy Star LED Directional Lamp | Miscellaneous Manufacturing | Turnover | ImiTgsd410 | 1 | 0.90221 | 7979.8295 | 0 | gsd | 5 | 1.09 | 1.09 | 1.09 | 1.09 | 1.12 | 1.12 | 1.12 | 1.12 | 1.12 | 1.12 | 1.09 | 1.09 | 0 | 0 | 69.8004 | 0 | 0 | 0 | 1 | 0 | 0 | 1.105
410 | Lighting-Industrial | Equipment | Energy Star LED Directional Lamp | Miscellaneous Manufacturing | New | ImiNgsd410 | 1 | 0.90221 | 7979.8295 | 0 | gsd | 5 | 1.09 | 1.09 | 1.09 | 1.09 | 1.12 | 1.12 | 1.12 | 1.12 | 1.12 | 1.12 | 1.09 | 1.09 | 0 | 0 | 69.8004 | 0 | 0 | 0 | 1 | 0 | 0 | 1.105
410 | Lighting-Industrial | Equipment | Energy Star LED Directional Lamp | Primary Resources Industries | Turnover | IprTgsd410 | 1 | 0.90221 | 7979.8295 | 0 | gsd | 5 | 1.09 | 1.09 | 1.09 | 1.09 | 1.12 | 1.12 | 1.12 | 1.12 | 1.12 | 1.12 | 1.09 | 1.09 | 0 | 0 | 68.7254 | 0 | 0 | 0 | 1 | 0 | 0 | 1.105
410 | Lighting-Industrial | Equipment | Energy Star LED Directional Lamp | Primary Resources Industries | New | IprNgsd410 | 1 | 0.90221 | 7979.8295 | 0 | gsd | 5 | 1.09 | 1.09 | 1.09 | 1.09 | 1.12 | 1.12 | 1.12 | 1.12 | 1.12 | 1.12 | 1.09 | 1.09 | 0 | 0 | 68.7254 | 0 | 0 | 0 | 1 | 0 | 0 | 1.105
410 | Lighting-Industrial | Equipment | Energy Star LED Directional Lamp | Stone/Clay/Glass/Concrete | Turnover | IstTgsd410 | 1 | 0.90221 | 7979.8295 | 0 | gsd | 5 | 1.09 | 1.09 | 1.09 | 1.09 | 1.12 | 1.12 | 1.12 | 1.12 | 1.12 | 1.12 | 1.09 | 1.09 | 0 | 0 | 68.7254 | 0 | 0 | 0 | 1 | 0 | 0 | 1.105
410 | Lighting-Industrial | Equipment | Energy Star LED Directional Lamp | Stone/Clay/Glass/Concrete | New | IstNgsd410 | 1 | 0.90221 | 7979.8295 | 0 | gsd | 5 | 1.09 | 1.09 | 1.09 | 1.09 | 1.12 | 1.12 | 1.12 | 1.12 | 1.12 | 1.12 | 1.09 | 1.09 | 0 | 0 | 68.7254 | 0 | 0 | 0 | 1 | 0 | 0 | 1.105
410 | Lighting-Industrial | Equipment | Energy Star LED Directional Lamp | Textiles and Leather | Turnover | IteTgsd410 | 1 | 0.90221 | 7979.8295 | 0 | gsd | 5 | 1.09 | 1.09 | 1.09 | 1.09 | 1.12 | 1.12 | 1.12 | 1.12 | 1.12 | 1.12 | 1.09 | 1.09 | 0 | 0 | 68.7254 | 0 | 0 | 0 | 1 | 0 | 0 | 1.105
410 | Lighting-Industrial | Equipment | Energy Star LED Directional Lamp | Textiles and Leather | New | IteNgsd410 | 1 | 0.90221 | 7979.8295 | 0 | gsd | 5 | 1.09 | 1.09 | 1.09 | 1.09 | 1.12 | 1.12 | 1.12 | 1.12 | 1.12 | 1.12 | 1.09 | 1.09 | 0 | 0 | 68.7254 | 0 | 0 | 0 | 1 | 0 | 0 | 1.105
410 | Lighting-Industrial | Equipment | Energy Star LED Directional Lamp | Transportation Equipment | Turnover | ItrTgsd410 | 1 | 0.90221 | 7979.8295 | 0 | gsd | 5 | 1.09 | 1.09 | 1.09 | 1.09 | 1.12 | 1.12 | 1.12 | 1.12 | 1.12 | 1.12 | 1.09 | 1.09 | 0 | 0 | 70.9059 | 0 | 0 | 0 | 1 | 0 | 0 | 1.105
410 | Lighting-Industrial | Equipment | Energy Star LED Directional Lamp | Transportation Equipment | New | ItrNgsd410 | 1 | 0.90221 | 7979.8295 | 0 | gsd | 5 | 1.09 | 1.09 | 1.09 | 1.09 | 1.12 | 1.12 | 1.12 | 1.12 | 1.12 | 1.12 | 1.09 | 1.09 | 0 | 0 | 70.9059 | 0 | 0 | 0 | 1 | 0 | 0 | 1.105
410 | Lighting-Industrial | Equipment | Energy Star LED Directional Lamp | Water and Wastewater | Turnover | IwaTgsd410 | 1 | 0.90221 | 7979.8295 | 0 | gsd | 5 | 1.09 | 1.09 | 1.09 | 1.09 | 1.12 | 1.12 | 1.12 | 1.12 | 1.12 | 1.12 | 1.09 | 1.09 | 0 | 0 | 68.7254 | 0 | 0 | 0 | 1 | 0 | 0 | 1.105
410 | Lighting-Industrial | Equipment | Energy Star LED Directional Lamp | Water and Wastewater | New | IwaNgsd410 | 1 | 0.90221 | 7979.8295 | 0 | gsd | 5 | 1.09 | 1.09 | 1.09 | 1.09 | 1.12 | 1.12 | 1.12 | 1.12 | 1.12 | 1.12 | 1.09 | 1.09 | 0 | 0 | 68.7254 | 0 | 0 | 0 | 1 | 0 | 0 | 1.105
411 | Lighting-Industrial | Equipment | Indoor Agriculture - LED Grow Lights | Agriculture and Assembly | Turnover | IagTgsd411 | 1 | 0.90221 | 7979.8295 | 0 | gsd | 10 | 1.09 | 1.09 | 1.09 | 1.09 | 1.12 | 1.12 | 1.12 | 1.12 | 1.12 | 1.12 | 1.09 | 1.09 | 0 | 0 | 2793.6153 | 0 | 0 | 0 | 1 | 0 | 0 | 1.105
411 | Lighting-Industrial | Equipment | Indoor Agriculture - LED Grow Lights | Agriculture and Assembly | New | IagNgsd411 | 1 | 0.90221 | 7979.8295 | 0 | gsd | 10 | 1.09 | 1.09 | 1.09 | 1.09 | 1.12 | 1.12 | 1.12 | 1.12 | 1.12 | 1.12 | 1.09 | 1.09 | 0 | 0 | 2793.6153 | 0 | 0 | 0 | 1 | 0 | 0 | 1.105
412 | Lighting-Industrial | Equipment | LED - 14W_CFL Baseline | Agriculture and Assembly | Turnover | IagTgsd412 | 1 | 0.90221 | 7979.8295 | 0 | gsd | 10 | 1.09 | 1.09 | 1.09 | 1.09 | 1.12 | 1.12 | 1.12 | 1.12 | 1.12 | 1.12 | 1.09 | 1.09 | 0 | 0 | 162.5486 | 0 | 0 | 0 | 1 | 0 | 0 | 1.105
412 | Lighting-Industrial | Equipment | LED - 14W_CFL Baseline | Agriculture and Assembly | New | IagNgsd412 | 1 | 0.90221 | 7979.8295 | 0 | gsd | 10 | 1.09 | 1.09 | 1.09 | 1.09 | 1.12 | 1.12 | 1.12 | 1.12 | 1.12 | 1.12 | 1.09 | 1.09 | 0 | 0 | 162.5486 | 0 | 0 | 0 | 1 | 0 | 0 | 1.105
412 | Lighting-Industrial | Equipment | LED - 14W_CFL Baseline | Chemicals and Plastics | Turnover | IchTgsd412 | 1 | 0.90221 | 7979.8295 | 0 | gsd | 10 | 1.09 | 1.09 | 1.09 | 1.09 | 1.12 | 1.12 | 1.12 | 1.12 | 1.12 | 1.12 | 1.09 | 1.09 | 0 | 0 | 162.5486 | 0 | 0 | 0 | 1 | 0 | 0 | 1.105
412 | Lighting-Industrial | Equipment | LED - 14W_CFL Baseline | Chemicals and Plastics | New | IchNgsd412 | 1 | 0.90221 | 7979.8295 | 0 | gsd | 10 | 1.09 | 1.09 | 1.09 | 1.09 | 1.12 | 1.12 | 1.12 | 1.12 | 1.12 | 1.12 | 1.09 | 1.09 | 0 | 0 | 162.5486 | 0 | 0 | 0 | 1 | 0 | 0 | 1.105
412 | Lighting-Industrial | Equipment | LED - 14W_CFL Baseline | Construction | Turnover | IcoTgsd412 | 1 | 0.90221 | 7979.8295 | 0 | gsd | 10 | 1.09 | 1.09 | 1.09 | 1.09 | 1.12 | 1.12 | 1.12 | 1.12 | 1.12 | 1.12 | 1.09 | 1.09 | 0 | 0 | 162.5486 | 0 | 0 | 0 | 1 | 0 | 0 | 1.105
412 | Lighting-Industrial | Equipment | LED - 14W_CFL Baseline | Construction | New | IcoNgsd412 | 1 | 0.90221 | 7979.8295 | 0 | gsd | 10 | 1.09 | 1.09 | 1.09 | 1.09 | 1.12 | 1.12 | 1.12 | 1.12 | 1.12 | 1.12 | 1.09 | 1.09 | 0 | 0 | 162.5486 | 0 | 0 | 0 | 1 | 0 | 0 | 1.105
412 | Lighting-Industrial | Equipment | LED - 14W_CFL Baseline | Electrical and Electronic Equip. | Turnover | IelTgsd412 | 1 | 0.90221 | 7979.8295 | 0 | gsd | 10 | 1.09 | 1.09 | 1.09 | 1.09 | 1.12 | 1.12 | 1.12 | 1.12 | 1.12 | 1.12 | 1.09 | 1.09 | 0 | 0 | 162.5486 | 0 | 0 | 0 | 1 | 0 | 0 | 1.105
412 | Lighting-Industrial | Equipment | LED - 14W_CFL Baseline | Electrical and Electronic Equip. | New | IelNgsd412 | 1 | 0.90221 | 7979.8295 | 0 | gsd | 10 | 1.09 | 1.09 | 1.09 | 1.09 | 1.12 | 1.12 | 1.12 | 1.12 | 1.12 | 1.12 | 1.09 | 1.09 | 0 | 0 | 162.5486 | 0 | 0 | 0 | 1 | 0 | 0 | 1.105
412 | Lighting-Industrial | Equipment | LED - 14W_CFL Baseline | Lumber/Furniture/Pulp/Paper | Turnover | IluTgsd412 | 1 | 0.90221 | 7979.8295 | 0 | gsd | 10 | 1.09 | 1.09 | 1.09 | 1.09 | 1.12 | 1.12 | 1.12 | 1.12 | 1.12 | 1.12 | 1.09 | 1.09 | 0 | 0 | 169.0395 | 0 | 0 | 0 | 1 | 0 | 0 | 1.105
412 | Lighting-Industrial | Equipment | LED - 14W_CFL Baseline | Lumber/Furniture/Pulp/Paper | New | IluNgsd412 | 1 | 0.90221 | 7979.8295 | 0 | gsd | 10 | 1.09 | 1.09 | 1.09 | 1.09 | 1.12 | 1.12 | 1.12 | 1.12 | 1.12 | 1.12 | 1.09 | 1.09 | 0 | 0 | 169.0395 | 0 | 0 | 0 | 1 | 0 | 0 | 1.105
412 | Lighting-Industrial | Equipment | LED - 14W_CFL Baseline | Metal Products and Machinery | Turnover | ImeTgsd412 | 1 | 0.90221 | 7979.8295 | 0 | gsd | 10 | 1.09 | 1.09 | 1.09 | 1.09 | 1.12 | 1.12 | 1.12 | 1.12 | 1.12 | 1.12 | 1.09 | 1.09 | 0 | 0 | 162.5486 | 0 | 0 | 0 | 1 | 0 | 0 | 1.105
412 | Lighting-Industrial | Equipment | LED - 14W_CFL Baseline | Metal Products and Machinery | New | ImeNgsd412 | 1 | 0.90221 | 7979.8295 | 0 | gsd | 10 | 1.09 | 1.09 | 1.09 | 1.09 | 1.12 | 1.12 | 1.12 | 1.12 | 1.12 | 1.12 | 1.09 | 1.09 | 0 | 0 | 162.5486 | 0 | 0 | 0 | 1 | 0 | 0 | 1.105
412 | Lighting-Industrial | Equipment | LED - 14W_CFL Baseline | Miscellaneous Manufacturing | Turnover | ImiTgsd412 | 1 | 0.90221 | 7979.8295 | 0 | gsd | 10 | 1.09 | 1.09 | 1.09 | 1.09 | 1.12 | 1.12 | 1.12 | 1.12 | 1.12 | 1.12 | 1.09 | 1.09 | 0 | 0 | 165.0999 | 0 | 0 | 0 | 1 | 0 | 0 | 1.105
412 | Lighting-Industrial | Equipment | LED - 14W_CFL Baseline | Miscellaneous Manufacturing | New | ImiNgsd412 | 1 | 0.90221 | 7979.8295 | 0 | gsd | 10 | 1.09 | 1.09 | 1.09 | 1.09 | 1.12 | 1.12 | 1.12 | 1.12 | 1.12 | 1.12 | 1.09 | 1.09 | 0 | 0 | 165.0999 | 0 | 0 | 0 | 1 | 0 | 0 | 1.105
412 | Lighting-Industrial | Equipment | LED - 14W_CFL Baseline | Primary Resources Industries | Turnover | IprTgsd412 | 1 | 0.90221 | 7979.8295 | 0 | gsd | 10 | 1.09 | 1.09 | 1.09 | 1.09 | 1.12 | 1.12 | 1.12 | 1.12 | 1.12 | 1.12 | 1.09 | 1.09 | 0 | 0 | 162.5486 | 0 | 0 | 0 | 1 | 0 | 0 | 1.105
412 | Lighting-Industrial | Equipment | LED - 14W_CFL Baseline | Primary Resources Industries | New | IprNgsd412 | 1 | 0.90221 | 7979.8295 | 0 | gsd | 10 | 1.09 | 1.09 | 1.09 | 1.09 | 1.12 | 1.12 | 1.12 | 1.12 | 1.12 | 1.12 | 1.09 | 1.09 | 0 | 0 | 162.5486 | 0 | 0 | 0 | 1 | 0 | 0 | 1.105
412 | Lighting-Industrial | Equipment | LED - 14W_CFL Baseline | Stone/Clay/Glass/Concrete | Turnover | IstTgsd412 | 1 | 0.90221 | 7979.8295 | 0 | gsd | 10 | 1.09 | 1.09 | 1.09 | 1.09 | 1.12 | 1.12 | 1.12 | 1.12 | 1.12 | 1.12 | 1.09 | 1.09 | 0 | 0 | 162.5486 | 0 | 0 | 0 | 1 | 0 | 0 | 1.105
412 | Lighting-Industrial | Equipment | LED - 14W_CFL Baseline | Stone/Clay/Glass/Concrete | New | IstNgsd412 | 1 | 0.90221 | 7979.8295 | 0 | gsd | 10 | 1.09 | 1.09 | 1.09 | 1.09 | 1.12 | 1.12 | 1.12 | 1.12 | 1.12 | 1.12 | 1.09 | 1.09 | 0 | 0 | 162.5486 | 0 | 0 | 0 | 1 | 0 | 0 | 1.105
412 | Lighting-Industrial | Equipment | LED - 14W_CFL Baseline | Textiles and Leather | Turnover | IteTgsd412 | 1 | 0.90221 | 7979.8295 | 0 | gsd | 10 | 1.09 | 1.09 | 1.09 | 1.09 | 1.12 | 1.12 | 1.12 | 1.12 | 1.12 | 1.12 | 1.09 | 1.09 | 0 | 0 | 162.5486 | 0 | 0 | 0 | 1 | 0 | 0 | 1.105
412 | Lighting-Industrial | Equipment | LED - 14W_CFL Baseline | Textiles and Leather | New | IteNgsd412 | 1 | 0.90221 | 7979.8295 | 0 | gsd | 10 | 1.09 | 1.09 | 1.09 | 1.09 | 1.12 | 1.12 | 1.12 | 1.12 | 1.12 | 1.12 | 1.09 | 1.09 | 0 | 0 | 162.5486 | 0 | 0 | 0 | 1 | 0 | 0 | 1.105
412 | Lighting-Industrial | Equipment | LED - 14W_CFL Baseline | Transportation Equipment | Turnover | ItrTgsd412 | 1 | 0.90221 | 7979.8295 | 0 | gsd | 10 | 1.09 | 1.09 | 1.09 | 1.09 | 1.12 | 1.12 | 1.12 | 1.12 | 1.12 | 1.12 | 1.09 | 1.09 | 0 | 0 | 167.7326 | 0 | 0 | 0 | 1 | 0 | 0 | 1.105
412 | Lighting-Industrial | Equipment | LED - 14W_CFL Baseline | Transportation Equipment | New | ItrNgsd412 | 1 | 0.90221 | 7979.8295 | 0 | gsd | 10 | 1.09 | 1.09 | 1.09 | 1.09 | 1.12 | 1.12 | 1.12 | 1.12 | 1.12 | 1.12 | 1.09 | 1.09 | 0 | 0 | 167.7326 | 0 | 0 | 0 | 1 | 0 | 0 | 1.105
412 | Lighting-Industrial | Equipment | LED - 14W_CFL Baseline | Water and Wastewater | Turnover | IwaTgsd412 | 1 | 0.90221 | 7979.8295 | 0 | gsd | 10 | 1.09 | 1.09 | 1.09 | 1.09 | 1.12 | 1.12 | 1.12 | 1.12 | 1.12 | 1.12 | 1.09 | 1.09 | 0 | 0 | 162.5486 | 0 | 0 | 0 | 1 | 0 | 0 | 1.105
412 | Lighting-Industrial | Equipment | LED - 14W_CFL Baseline | Water and Wastewater | New | IwaNgsd412 | 1 | 0.90221 | 7979.8295 | 0 | gsd | 10 | 1.09 | 1.09 | 1.09 | 1.09 | 1.12 | 1.12 | 1.12 | 1.12 | 1.12 | 1.12 | 1.09 | 1.09 | 0 | 0 | 162.5486 | 0 | 0 | 0 | 1 | 0 | 0 | 1.105
413 | Lighting-Industrial | Equipment | LED Display Lighting (Interior) | Agriculture and Assembly | Turnover | IagTgsd413 | 1 | 0.90221 | 7979.8295 | 0 | gsd | 11 | 1.09 | 1.09 | 1.09 | 1.09 | 1.12 | 1.12 | 1.12 | 1.12 | 1.12 | 1.12 | 1.09 | 1.09 | 0 | 0 | 6138.3304 | 0 | 0 | 0 | 1 | 0 | 0 | 1.105
413 | Lighting-Industrial | Equipment | LED Display Lighting (Interior) | Agriculture and Assembly | New | IagNgsd413 | 1 | 0.90221 | 7979.8295 | 0 | gsd | 11 | 1.09 | 1.09 | 1.09 | 1.09 | 1.12 | 1.12 | 1.12 | 1.12 | 1.12 | 1.12 | 1.09 | 1.09 | 0 | 0 | 6138.3304 | 0 | 0 | 0 | 1 | 0 | 0 | 1.105
413 | Lighting-Industrial | Equipment | LED Display Lighting (Interior) | Chemicals and Plastics | Turnover | IchTgsd413 | 1 | 0.90221 | 7979.8295 | 0 | gsd | 11 | 1.09 | 1.09 | 1.09 | 1.09 | 1.12 | 1.12 | 1.12 | 1.12 | 1.12 | 1.12 | 1.09 | 1.09 | 0 | 0 | 6138.3304 | 0 | 0 | 0 | 1 | 0 | 0 | 1.105
413 | Lighting-Industrial | Equipment | LED Display Lighting (Interior) | Chemicals and Plastics | New | IchNgsd413 | 1 | 0.90221 | 7979.8295 | 0 | gsd | 11 | 1.09 | 1.09 | 1.09 | 1.09 | 1.12 | 1.12 | 1.12 | 1.12 | 1.12 | 1.12 | 1.09 | 1.09 | 0 | 0 | 6138.3304 | 0 | 0 | 0 | 1 | 0 | 0 | 1.105
413 | Lighting-Industrial | Equipment | LED Display Lighting (Interior) | Construction | Turnover | IcoTgsd413 | 1 | 0.90221 | 7979.8295 | 0 | gsd | 11 | 1.09 | 1.09 | 1.09 | 1.09 | 1.12 | 1.12 | 1.12 | 1.12 | 1.12 | 1.12 | 1.09 | 1.09 | 0 | 0 | 6138.3304 | 0 | 0 | 0 | 1 | 0 | 0 | 1.105
413 | Lighting-Industrial | Equipment | LED Display Lighting (Interior) | Construction | New | IcoNgsd413 | 1 | 0.90221 | 7979.8295 | 0 | gsd | 11 | 1.09 | 1.09 | 1.09 | 1.09 | 1.12 | 1.12 | 1.12 | 1.12 | 1.12 | 1.12 | 1.09 | 1.09 | 0 | 0 | 6138.3304 | 0 | 0 | 0 | 1 | 0 | 0 | 1.105
413 | Lighting-Industrial | Equipment | LED Display Lighting (Interior) | Electrical and Electronic Equip. | Turnover | IelTgsd413 | 1 | 0.90221 | 7979.8295 | 0 | gsd | 11 | 1.09 | 1.09 | 1.09 | 1.09 | 1.12 | 1.12 | 1.12 | 1.12 | 1.12 | 1.12 | 1.09 | 1.09 | 0 | 0 | 6138.3304 | 0 | 0 | 0 | 1 | 0 | 0 | 1.105
413 | Lighting-Industrial | Equipment | LED Display Lighting (Interior) | Electrical and Electronic Equip. | New | IelNgsd413 | 1 | 0.90221 | 7979.8295 | 0 | gsd | 11 | 1.09 | 1.09 | 1.09 | 1.09 | 1.12 | 1.12 | 1.12 | 1.12 | 1.12 | 1.12 | 1.09 | 1.09 | 0 | 0 | 6138.3304 | 0 | 0 | 0 | 1 | 0 | 0 | 1.105
413 | Lighting-Industrial | Equipment | LED Display Lighting (Interior) | Lumber/Furniture/Pulp/Paper | Turnover | IluTgsd413 | 1 | 0.90221 | 7979.8295 | 0 | gsd | 11 | 1.09 | 1.09 | 1.09 | 1.09 | 1.12 | 1.12 | 1.12 | 1.12 | 1.12 | 1.12 | 1.09 | 1.09 | 0 | 0 | 6383.1641 | 0 | 0 | 0 | 1 | 0 | 0 | 1.105
413 | Lighting-Industrial | Equipment | LED Display Lighting (Interior) | Lumber/Furniture/Pulp/Paper | New | IluNgsd413 | 1 | 0.90221 | 7979.8295 | 0 | gsd | 11 | 1.09 | 1.09 | 1.09 | 1.09 | 1.12 | 1.12 | 1.12 | 1.12 | 1.12 | 1.12 | 1.09 | 1.09 | 0 | 0 | 6383.1641 | 0 | 0 | 0 | 1 | 0 | 0 | 1.105
413 | Lighting-Industrial | Equipment | LED Display Lighting (Interior) | Metal Products and Machinery | Turnover | ImeTgsd413 | 1 | 0.90221 | 7979.8295 | 0 | gsd | 11 | 1.09 | 1.09 | 1.09 | 1.09 | 1.12 | 1.12 | 1.12 | 1.12 | 1.12 | 1.12 | 1.09 | 1.09 | 0 | 0 | 6138.3304 | 0 | 0 | 0 | 1 | 0 | 0 | 1.105
413 | Lighting-Industrial | Equipment | LED Display Lighting (Interior) | Metal Products and Machinery | New | ImeNgsd413 | 1 | 0.90221 | 7979.8295 | 0 | gsd | 11 | 1.09 | 1.09 | 1.09 | 1.09 | 1.12 | 1.12 | 1.12 | 1.12 | 1.12 | 1.12 | 1.09 | 1.09 | 0 | 0 | 6138.3304 | 0 | 0 | 0 | 1 | 0 | 0 | 1.105
413 | Lighting-Industrial | Equipment | LED Display Lighting (Interior) | Miscellaneous Manufacturing | Turnover | ImiTgsd413 | 1 | 0.90221 | 7979.8295 | 0 | gsd | 11 | 1.09 | 1.09 | 1.09 | 1.09 | 1.12 | 1.12 | 1.12 | 1.12 | 1.12 | 1.12 | 1.09 | 1.09 | 0 | 0 | 6234.2418 | 0 | 0 | 0 | 1 | 0 | 0 | 1.105
413 | Lighting-Industrial | Equipment | LED Display Lighting (Interior) | Miscellaneous Manufacturing | New | ImiNgsd413 | 1 | 0.90221 | 7979.8295 | 0 | gsd | 11 | 1.09 | 1.09 | 1.09 | 1.09 | 1.12 | 1.12 | 1.12 | 1.12 | 1.12 | 1.12 | 1.09 | 1.09 | 0 | 0 | 6234.2418 | 0 | 0 | 0 | 1 | 0 | 0 | 1.105
413 | Lighting-Industrial | Equipment | LED Display Lighting (Interior) | Primary Resources Industries | Turnover | IprTgsd413 | 1 | 0.90221 | 7979.8295 | 0 | gsd | 11 | 1.09 | 1.09 | 1.09 | 1.09 | 1.12 | 1.12 | 1.12 | 1.12 | 1.12 | 1.12 | 1.09 | 1.09 | 0 | 0 | 6138.3304 | 0 | 0 | 0 | 1 | 0 | 0 | 1.105
413 | Lighting-Industrial | Equipment | LED Display Lighting (Interior) | Primary Resources Industries | New | IprNgsd413 | 1 | 0.90221 | 7979.8295 | 0 | gsd | 11 | 1.09 | 1.09 | 1.09 | 1.09 | 1.12 | 1.12 | 1.12 | 1.12 | 1.12 | 1.12 | 1.09 | 1.09 | 0 | 0 | 6138.3304 | 0 | 0 | 0 | 1 | 0 | 0 | 1.105
413 | Lighting-Industrial | Equipment | LED Display Lighting (Interior) | Stone/Clay/Glass/Concrete | Turnover | IstTgsd413 | 1 | 0.90221 | 7979.8295 | 0 | gsd | 11 | 1.09 | 1.09 | 1.09 | 1.09 | 1.12 | 1.12 | 1.12 | 1.12 | 1.12 | 1.12 | 1.09 | 1.09 | 0 | 0 | 6138.3304 | 0 | 0 | 0 | 1 | 0 | 0 | 1.105
413 | Lighting-Industrial | Equipment | LED Display Lighting (Interior) | Stone/Clay/Glass/Concrete | New | IstNgsd413 | 1 | 0.90221 | 7979.8295 | 0 | gsd | 11 | 1.09 | 1.09 | 1.09 | 1.09 | 1.12 | 1.12 | 1.12 | 1.12 | 1.12 | 1.12 | 1.09 | 1.09 | 0 | 0 | 6138.3304 | 0 | 0 | 0 | 1 | 0 | 0 | 1.105
413 | Lighting-Industrial | Equipment | LED Display Lighting (Interior) | Textiles and Leather | Turnover | IteTgsd413 | 1 | 0.90221 | 7979.8295 | 0 | gsd | 11 | 1.09 | 1.09 | 1.09 | 1.09 | 1.12 | 1.12 | 1.12 | 1.12 | 1.12 | 1.12 | 1.09 | 1.09 | 0 | 0 | 6138.3304 | 0 | 0 | 0 | 1 | 0 | 0 | 1.105
413 | Lighting-Industrial | Equipment | LED Display Lighting (Interior) | Textiles and Leather | New | IteNgsd413 | 1 | 0.90221 | 7979.8295 | 0 | gsd | 11 | 1.09 | 1.09 | 1.09 | 1.09 | 1.12 | 1.12 | 1.12 | 1.12 | 1.12 | 1.12 | 1.09 | 1.09 | 0 | 0 | 6138.3304 | 0 | 0 | 0 | 1 | 0 | 0 | 1.105
413 | Lighting-Industrial | Equipment | LED Display Lighting (Interior) | Transportation Equipment | Turnover | ItrTgsd413 | 1 | 0.90221 | 7979.8295 | 0 | gsd | 11 | 1.09 | 1.09 | 1.09 | 1.09 | 1.12 | 1.12 | 1.12 | 1.12 | 1.12 | 1.12 | 1.09 | 1.09 | 0 | 0 | 6333.198 | 0 | 0 | 0 | 1 | 0 | 0 | 1.105
413 | Lighting-Industrial | Equipment | LED Display Lighting (Interior) | Transportation Equipment | New | ItrNgsd413 | 1 | 0.90221 | 7979.8295 | 0 | gsd | 11 | 1.09 | 1.09 | 1.09 | 1.09 | 1.12 | 1.12 | 1.12 | 1.12 | 1.12 | 1.12 | 1.09 | 1.09 | 0 | 0 | 6333.198 | 0 | 0 | 0 | 1 | 0 | 0 | 1.105
413 | Lighting-Industrial | Equipment | LED Display Lighting (Interior) | Water and Wastewater | Turnover | IwaTgsd413 | 1 | 0.90221 | 7979.8295 | 0 | gsd | 11 | 1.09 | 1.09 | 1.09 | 1.09 | 1.12 | 1.12 | 1.12 | 1.12 | 1.12 | 1.12 | 1.09 | 1.09 | 0 | 0 | 6138.3304 | 0 | 0 | 0 | 1 | 0 | 0 | 1.105
413 | Lighting-Industrial | Equipment | LED Display Lighting (Interior) | Water and Wastewater | New | IwaNgsd413 | 1 | 0.90221 | 7979.8295 | 0 | gsd | 11 | 1.09 | 1.09 | 1.09 | 1.09 | 1.12 | 1.12 | 1.12 | 1.12 | 1.12 | 1.12 | 1.09 | 1.09 | 0 | 0 | 6138.3304 | 0 | 0 | 0 | 1 | 0 | 0 | 1.105
414 | Lighting-Industrial | Equipment | LED exit sign | Agriculture and Assembly | Turnover | IagTgsd414 | 1 | 0.90221 | 7979.8295 | 0 | gsd | 15 | 1.09 | 1.09 | 1.09 | 1.09 | 1.12 | 1.12 | 1.12 | 1.12 | 1.12 | 1.12 | 1.09 | 1.09 | 0 | 0 | 7615.4537 | 0 | 0 | 0 | 1 | 0 | 0 | 1.105
414 | Lighting-Industrial | Equipment | LED exit sign | Agriculture and Assembly | New | IagNgsd414 | 1 | 0.90221 | 7979.8295 | 0 | gsd | 15 | 1.09 | 1.09 | 1.09 | 1.09 | 1.12 | 1.12 | 1.12 | 1.12 | 1.12 | 1.12 | 1.09 | 1.09 | 0 | 0 | 7615.4537 | 0 | 0 | 0 | 1 | 0 | 0 | 1.105
414 | Lighting-Industrial | Equipment | LED exit sign | Chemicals and Plastics | Turnover | IchTgsd414 | 1 | 0.90221 | 7979.8295 | 0 | gsd | 15 | 1.09 | 1.09 | 1.09 | 1.09 | 1.12 | 1.12 | 1.12 | 1.12 | 1.12 | 1.12 | 1.09 | 1.09 | 0 | 0 | 7615.4537 | 0 | 0 | 0 | 1 | 0 | 0 | 1.105
414 | Lighting-Industrial | Equipment | LED exit sign | Chemicals and Plastics | New | IchNgsd414 | 1 | 0.90221 | 7979.8295 | 0 | gsd | 15 | 1.09 | 1.09 | 1.09 | 1.09 | 1.12 | 1.12 | 1.12 | 1.12 | 1.12 | 1.12 | 1.09 | 1.09 | 0 | 0 | 7615.4537 | 0 | 0 | 0 | 1 | 0 | 0 | 1.105
414 | Lighting-Industrial | Equipment | LED exit sign | Construction | Turnover | IcoTgsd414 | 1 | 0.90221 | 7979.8295 | 0 | gsd | 15 | 1.09 | 1.09 | 1.09 | 1.09 | 1.12 | 1.12 | 1.12 | 1.12 | 1.12 | 1.12 | 1.09 | 1.09 | 0 | 0 | 7615.4537 | 0 | 0 | 0 | 1 | 0 | 0 | 1.105
414 | Lighting-Industrial | Equipment | LED exit sign | Construction | New | IcoNgsd414 | 1 | 0.90221 | 7979.8295 | 0 | gsd | 15 | 1.09 | 1.09 | 1.09 | 1.09 | 1.12 | 1.12 | 1.12 | 1.12 | 1.12 | 1.12 | 1.09 | 1.09 | 0 | 0 | 7615.4537 | 0 | 0 | 0 | 1 | 0 | 0 | 1.105
414 | Lighting-Industrial | Equipment | LED exit sign | Electrical and Electronic Equip. | Turnover | IelTgsd414 | 1 | 0.90221 | 7979.8295 | 0 | gsd | 15 | 1.09 | 1.09 | 1.09 | 1.09 | 1.12 | 1.12 | 1.12 | 1.12 | 1.12 | 1.12 | 1.09 | 1.09 | 0 | 0 | 7615.4537 | 0 | 0 | 0 | 1 | 0 | 0 | 1.105
414 | Lighting-Industrial | Equipment | LED exit sign | Electrical and Electronic Equip. | New | IelNgsd414 | 1 | 0.90221 | 7979.8295 | 0 | gsd | 15 | 1.09 | 1.09 | 1.09 | 1.09 | 1.12 | 1.12 | 1.12 | 1.12 | 1.12 | 1.12 | 1.09 | 1.09 | 0 | 0 | 7615.4537 | 0 | 0 | 0 | 1 | 0 | 0 | 1.105
414 | Lighting-Industrial | Equipment | LED exit sign | Lumber/Furniture/Pulp/Paper | Turnover | IluTgsd414 | 1 | 0.90221 | 7979.8295 | 0 | gsd | 15 | 1.09 | 1.09 | 1.09 | 1.09 | 1.12 | 1.12 | 1.12 | 1.12 | 1.12 | 1.12 | 1.09 | 1.09 | 0 | 0 | 7615.4537 | 0 | 0 | 0 | 1 | 0 | 0 | 1.105
414 | Lighting-Industrial | Equipment | LED exit sign | Lumber/Furniture/Pulp/Paper | New | IluNgsd414 | 1 | 0.90221 | 7979.8295 | 0 | gsd | 15 | 1.09 | 1.09 | 1.09 | 1.09 | 1.12 | 1.12 | 1.12 | 1.12 | 1.12 | 1.12 | 1.09 | 1.09 | 0 | 0 | 7615.4537 | 0 | 0 | 0 | 1 | 0 | 0 | 1.105
414 | Lighting-Industrial | Equipment | LED exit sign | Metal Products and Machinery | Turnover | ImeTgsd414 | 1 | 0.90221 | 7979.8295 | 0 | gsd | 15 | 1.09 | 1.09 | 1.09 | 1.09 | 1.12 | 1.12 | 1.12 | 1.12 | 1.12 | 1.12 | 1.09 | 1.09 | 0 | 0 | 7615.4537 | 0 | 0 | 0 | 1 | 0 | 0 | 1.105
414 | Lighting-Industrial | Equipment | LED exit sign | Metal Products and Machinery | New | ImeNgsd414 | 1 | 0.90221 | 7979.8295 | 0 | gsd | 15 | 1.09 | 1.09 | 1.09 | 1.09 | 1.12 | 1.12 | 1.12 | 1.12 | 1.12 | 1.12 | 1.09 | 1.09 | 0 | 0 | 7615.4537 | 0 | 0 | 0 | 1 | 0 | 0 | 1.105
414 | Lighting-Industrial | Equipment | LED exit sign | Miscellaneous Manufacturing | Turnover | ImiTgsd414 | 1 | 0.90221 | 7979.8295 | 0 | gsd | 15 | 1.09 | 1.09 | 1.09 | 1.09 | 1.12 | 1.12 | 1.12 | 1.12 | 1.12 | 1.12 | 1.09 | 1.09 | 0 | 0 | 7615.4537 | 0 | 0 | 0 | 1 | 0 | 0 | 1.105
414 | Lighting-Industrial | Equipment | LED exit sign | Miscellaneous Manufacturing | New | ImiNgsd414 | 1 | 0.90221 | 7979.8295 | 0 | gsd | 15 | 1.09 | 1.09 | 1.09 | 1.09 | 1.12 | 1.12 | 1.12 | 1.12 | 1.12 | 1.12 | 1.09 | 1.09 | 0 | 0 | 7615.4537 | 0 | 0 | 0 | 1 | 0 | 0 | 1.105
414 | Lighting-Industrial | Equipment | LED exit sign | Primary Resources Industries | Turnover | IprTgsd414 | 1 | 0.90221 | 7979.8295 | 0 | gsd | 15 | 1.09 | 1.09 | 1.09 | 1.09 | 1.12 | 1.12 | 1.12 | 1.12 | 1.12 | 1.12 | 1.09 | 1.09 | 0 | 0 | 7615.4537 | 0 | 0 | 0 | 1 | 0 | 0 | 1.105
414 | Lighting-Industrial | Equipment | LED exit sign | Primary Resources Industries | New | IprNgsd414 | 1 | 0.90221 | 7979.8295 | 0 | gsd | 15 | 1.09 | 1.09 | 1.09 | 1.09 | 1.12 | 1.12 | 1.12 | 1.12 | 1.12 | 1.12 | 1.09 | 1.09 | 0 | 0 | 7615.4537 | 0 | 0 | 0 | 1 | 0 | 0 | 1.105
414 | Lighting-Industrial | Equipment | LED exit sign | Stone/Clay/Glass/Concrete | Turnover | IstTgsd414 | 1 | 0.90221 | 7979.8295 | 0 | gsd | 15 | 1.09 | 1.09 | 1.09 | 1.09 | 1.12 | 1.12 | 1.12 | 1.12 | 1.12 | 1.12 | 1.09 | 1.09 | 0 | 0 | 7615.4537 | 0 | 0 | 0 | 1 | 0 | 0 | 1.105
414 | Lighting-Industrial | Equipment | LED exit sign | Stone/Clay/Glass/Concrete | New | IstNgsd414 | 1 | 0.90221 | 7979.8295 | 0 | gsd | 15 | 1.09 | 1.09 | 1.09 | 1.09 | 1.12 | 1.12 | 1.12 | 1.12 | 1.12 | 1.12 | 1.09 | 1.09 | 0 | 0 | 7615.4537 | 0 | 0 | 0 | 1 | 0 | 0 | 1.105
414 | Lighting-Industrial | Equipment | LED exit sign | Textiles and Leather | Turnover | IteTgsd414 | 1 | 0.90221 | 7979.8295 | 0 | gsd | 15 | 1.09 | 1.09 | 1.09 | 1.09 | 1.12 | 1.12 | 1.12 | 1.12 | 1.12 | 1.12 | 1.09 | 1.09 | 0 | 0 | 7615.4537 | 0 | 0 | 0 | 1 | 0 | 0 | 1.105
414 | Lighting-Industrial | Equipment | LED exit sign | Textiles and Leather | New | IteNgsd414 | 1 | 0.90221 | 7979.8295 | 0 | gsd | 15 | 1.09 | 1.09 | 1.09 | 1.09 | 1.12 | 1.12 | 1.12 | 1.12 | 1.12 | 1.12 | 1.09 | 1.09 | 0 | 0 | 7615.4537 | 0 | 0 | 0 | 1 | 0 | 0 | 1.105
414 | Lighting-Industrial | Equipment | LED exit sign | Transportation Equipment | Turnover | ItrTgsd414 | 1 | 0.90221 | 7979.8295 | 0 | gsd | 15 | 1.09 | 1.09 | 1.09 | 1.09 | 1.12 | 1.12 | 1.12 | 1.12 | 1.12 | 1.12 | 1.09 | 1.09 | 0 | 0 | 7615.4537 | 0 | 0 | 0 | 1 | 0 | 0 | 1.105
414 | Lighting-Industrial | Equipment | LED exit sign | Transportation Equipment | New | ItrNgsd414 | 1 | 0.90221 | 7979.8295 | 0 | gsd | 15 | 1.09 | 1.09 | 1.09 | 1.09 | 1.12 | 1.12 | 1.12 | 1.12 | 1.12 | 1.12 | 1.09 | 1.09 | 0 | 0 | 7615.4537 | 0 | 0 | 0 | 1 | 0 | 0 | 1.105
414 | Lighting-Industrial | Equipment | LED exit sign | Water and Wastewater | Turnover | IwaTgsd414 | 1 | 0.90221 | 7979.8295 | 0 | gsd | 15 | 1.09 | 1.09 | 1.09 | 1.09 | 1.12 | 1.12 | 1.12 | 1.12 | 1.12 | 1.12 | 1.09 | 1.09 | 0 | 0 | 7615.4537 | 0 | 0 | 0 | 1 | 0 | 0 | 1.105
414 | Lighting-Industrial | Equipment | LED exit sign | Water and Wastewater | New | IwaNgsd414 | 1 | 0.90221 | 7979.8295 | 0 | gsd | 15 | 1.09 | 1.09 | 1.09 | 1.09 | 1.12 | 1.12 | 1.12 | 1.12 | 1.12 | 1.12 | 1.09 | 1.09 | 0 | 0 | 7615.4537 | 0 | 0 | 0 | 1 | 0 | 0 | 1.105
415 | Lighting-Industrial | Equipment | LED High Bay_HID Baseline | Agriculture and Assembly | Turnover | IagTgsd415 | 1 | 0.90221 | 7979.8295 | 0 | gsd | 15 | 1.09 | 1.09 | 1.09 | 1.09 | 1.12 | 1.12 | 1.12 | 1.12 | 1.12 | 1.12 | 1.09 | 1.09 | 0 | 0 | 1166.7847 | 0 | 0 | 0 | 1 | 0 | 0 | 1.105
415 | Lighting-Industrial | Equipment | LED High Bay_HID Baseline | Agriculture and Assembly | New | IagNgsd415 | 1 | 0.90221 | 7979.8295 | 0 | gsd | 15 | 1.09 | 1.09 | 1.09 | 1.09 | 1.12 | 1.12 | 1.12 | 1.12 | 1.12 | 1.12 | 1.09 | 1.09 | 0 | 0 | 1166.7847 | 0 | 0 | 0 | 1 | 0 | 0 | 1.105
415 | Lighting-Industrial | Equipment | LED High Bay_HID Baseline | Chemicals and Plastics | Turnover | IchTgsd415 | 1 | 0.90221 | 7979.8295 | 0 | gsd | 15 | 1.09 | 1.09 | 1.09 | 1.09 | 1.12 | 1.12 | 1.12 | 1.12 | 1.12 | 1.12 | 1.09 | 1.09 | 0 | 0 | 1166.7847 | 0 | 0 | 0 | 1 | 0 | 0 | 1.105
415 | Lighting-Industrial | Equipment | LED High Bay_HID Baseline | Chemicals and Plastics | New | IchNgsd415 | 1 | 0.90221 | 7979.8295 | 0 | gsd | 15 | 1.09 | 1.09 | 1.09 | 1.09 | 1.12 | 1.12 | 1.12 | 1.12 | 1.12 | 1.12 | 1.09 | 1.09 | 0 | 0 | 1166.7847 | 0 | 0 | 0 | 1 | 0 | 0 | 1.105
415 | Lighting-Industrial | Equipment | LED High Bay_HID Baseline | Construction | Turnover | IcoTgsd415 | 1 | 0.90221 | 7979.8295 | 0 | gsd | 15 | 1.09 | 1.09 | 1.09 | 1.09 | 1.12 | 1.12 | 1.12 | 1.12 | 1.12 | 1.12 | 1.09 | 1.09 | 0 | 0 | 1166.7847 | 0 | 0 | 0 | 1 | 0 | 0 | 1.105
415 | Lighting-Industrial | Equipment | LED High Bay_HID Baseline | Construction | New | IcoNgsd415 | 1 | 0.90221 | 7979.8295 | 0 | gsd | 15 | 1.09 | 1.09 | 1.09 | 1.09 | 1.12 | 1.12 | 1.12 | 1.12 | 1.12 | 1.12 | 1.09 | 1.09 | 0 | 0 | 1166.7847 | 0 | 0 | 0 | 1 | 0 | 0 | 1.105
415 | Lighting-Industrial | Equipment | LED High Bay_HID Baseline | Electrical and Electronic Equip. | Turnover | IelTgsd415 | 1 | 0.90221 | 7979.8295 | 0 | gsd | 15 | 1.09 | 1.09 | 1.09 | 1.09 | 1.12 | 1.12 | 1.12 | 1.12 | 1.12 | 1.12 | 1.09 | 1.09 | 0 | 0 | 1166.7847 | 0 | 0 | 0 | 1 | 0 | 0 | 1.105
415 | Lighting-Industrial | Equipment | LED High Bay_HID Baseline | Electrical and Electronic Equip. | New | IelNgsd415 | 1 | 0.90221 | 7979.8295 | 0 | gsd | 15 | 1.09 | 1.09 | 1.09 | 1.09 | 1.12 | 1.12 | 1.12 | 1.12 | 1.12 | 1.12 | 1.09 | 1.09 | 0 | 0 | 1166.7847 | 0 | 0 | 0 | 1 | 0 | 0 | 1.105
415 | Lighting-Industrial | Equipment | LED High Bay_HID Baseline | Lumber/Furniture/Pulp/Paper | Turnover | IluTgsd415 | 1 | 0.90221 | 7979.8295 | 0 | gsd | 15 | 1.09 | 1.09 | 1.09 | 1.09 | 1.12 | 1.12 | 1.12 | 1.12 | 1.12 | 1.12 | 1.09 | 1.09 | 0 | 0 | 1213.3272 | 0 | 0 | 0 | 1 | 0 | 0 | 1.105
415 | Lighting-Industrial | Equipment | LED High Bay_HID Baseline | Lumber/Furniture/Pulp/Paper | New | IluNgsd415 | 1 | 0.90221 | 7979.8295 | 0 | gsd | 15 | 1.09 | 1.09 | 1.09 | 1.09 | 1.12 | 1.12 | 1.12 | 1.12 | 1.12 | 1.12 | 1.09 | 1.09 | 0 | 0 | 1213.3272 | 0 | 0 | 0 | 1 | 0 | 0 | 1.105
415 | Lighting-Industrial | Equipment | LED High Bay_HID Baseline | Metal Products and Machinery | Turnover | ImeTgsd415 | 1 | 0.90221 | 7979.8295 | 0 | gsd | 15 | 1.09 | 1.09 | 1.09 | 1.09 | 1.12 | 1.12 | 1.12 | 1.12 | 1.12 | 1.12 | 1.09 | 1.09 | 0 | 0 | 1166.7847 | 0 | 0 | 0 | 1 | 0 | 0 | 1.105
415 | Lighting-Industrial | Equipment | LED High Bay_HID Baseline | Metal Products and Machinery | New | ImeNgsd415 | 1 | 0.90221 | 7979.8295 | 0 | gsd | 15 | 1.09 | 1.09 | 1.09 | 1.09 | 1.12 | 1.12 | 1.12 | 1.12 | 1.12 | 1.12 | 1.09 | 1.09 | 0 | 0 | 1166.7847 | 0 | 0 | 0 | 1 | 0 | 0 | 1.105
415 | Lighting-Industrial | Equipment | LED High Bay_HID Baseline | Miscellaneous Manufacturing | Turnover | ImiTgsd415 | 1 | 0.90221 | 7979.8295 | 0 | gsd | 15 | 1.09 | 1.09 | 1.09 | 1.09 | 1.12 | 1.12 | 1.12 | 1.12 | 1.12 | 1.12 | 1.09 | 1.09 | 0 | 0 | 1185.0118 | 0 | 0 | 0 | 1 | 0 | 0 | 1.105
415 | Lighting-Industrial | Equipment | LED High Bay_HID Baseline | Miscellaneous Manufacturing | New | ImiNgsd415 | 1 | 0.90221 | 7979.8295 | 0 | gsd | 15 | 1.09 | 1.09 | 1.09 | 1.09 | 1.12 | 1.12 | 1.12 | 1.12 | 1.12 | 1.12 | 1.09 | 1.09 | 0 | 0 | 1185.0118 | 0 | 0 | 0 | 1 | 0 | 0 | 1.105
415 | Lighting-Industrial | Equipment | LED High Bay_HID Baseline | Primary Resources Industries | Turnover | IprTgsd415 | 1 | 0.90221 | 7979.8295 | 0 | gsd | 15 | 1.09 | 1.09 | 1.09 | 1.09 | 1.12 | 1.12 | 1.12 | 1.12 | 1.12 | 1.12 | 1.09 | 1.09 | 0 | 0 | 1166.7847 | 0 | 0 | 0 | 1 | 0 | 0 | 1.105
415 | Lighting-Industrial | Equipment | LED High Bay_HID Baseline | Primary Resources Industries | New | IprNgsd415 | 1 | 0.90221 | 7979.8295 | 0 | gsd | 15 | 1.09 | 1.09 | 1.09 | 1.09 | 1.12 | 1.12 | 1.12 | 1.12 | 1.12 | 1.12 | 1.09 | 1.09 | 0 | 0 | 1166.7847 | 0 | 0 | 0 | 1 | 0 | 0 | 1.105
415 | Lighting-Industrial | Equipment | LED High Bay_HID Baseline | Stone/Clay/Glass/Concrete | Turnover | IstTgsd415 | 1 | 0.90221 | 7979.8295 | 0 | gsd | 15 | 1.09 | 1.09 | 1.09 | 1.09 | 1.12 | 1.12 | 1.12 | 1.12 | 1.12 | 1.12 | 1.09 | 1.09 | 0 | 0 | 1166.7847 | 0 | 0 | 0 | 1 | 0 | 0 | 1.105
415 | Lighting-Industrial | Equipment | LED High Bay_HID Baseline | Stone/Clay/Glass/Concrete | New | IstNgsd415 | 1 | 0.90221 | 7979.8295 | 0 | gsd | 15 | 1.09 | 1.09 | 1.09 | 1.09 | 1.12 | 1.12 | 1.12 | 1.12 | 1.12 | 1.12 | 1.09 | 1.09 | 0 | 0 | 1166.7847 | 0 | 0 | 0 | 1 | 0 | 0 | 1.105
415 | Lighting-Industrial | Equipment | LED High Bay_HID Baseline | Textiles and Leather | Turnover | IteTgsd415 | 1 | 0.90221 | 7979.8295 | 0 | gsd | 15 | 1.09 | 1.09 | 1.09 | 1.09 | 1.12 | 1.12 | 1.12 | 1.12 | 1.12 | 1.12 | 1.09 | 1.09 | 0 | 0 | 1166.7847 | 0 | 0 | 0 | 1 | 0 | 0 | 1.105
415 | Lighting-Industrial | Equipment | LED High Bay_HID Baseline | Textiles and Leather | New | IteNgsd415 | 1 | 0.90221 | 7979.8295 | 0 | gsd | 15 | 1.09 | 1.09 | 1.09 | 1.09 | 1.12 | 1.12 | 1.12 | 1.12 | 1.12 | 1.12 | 1.09 | 1.09 | 0 | 0 | 1166.7847 | 0 | 0 | 0 | 1 | 0 | 0 | 1.105
415 | Lighting-Industrial | Equipment | LED High Bay_HID Baseline | Transportation Equipment | Turnover | ItrTgsd415 | 1 | 0.90221 | 7979.8295 | 0 | gsd | 15 | 1.09 | 1.09 | 1.09 | 1.09 | 1.12 | 1.12 | 1.12 | 1.12 | 1.12 | 1.12 | 1.09 | 1.09 | 0 | 0 | 1203.8275 | 0 | 0 | 0 | 1 | 0 | 0 | 1.105
415 | Lighting-Industrial | Equipment | LED High Bay_HID Baseline | Transportation Equipment | New | ItrNgsd415 | 1 | 0.90221 | 7979.8295 | 0 | gsd | 15 | 1.09 | 1.09 | 1.09 | 1.09 | 1.12 | 1.12 | 1.12 | 1.12 | 1.12 | 1.12 | 1.09 | 1.09 | 0 | 0 | 1203.8275 | 0 | 0 | 0 | 1 | 0 | 0 | 1.105
415 | Lighting-Industrial | Equipment | LED High Bay_HID Baseline | Water and Wastewater | Turnover | IwaTgsd415 | 1 | 0.93223 | 8258.5221 | 0 | gsd | 15 | 1.09 | 1.09 | 1.09 | 1.09 | 1.12 | 1.12 | 1.12 | 1.12 | 1.12 | 1.12 | 1.09 | 1.09 | 0 | 0 | 1207.5342 | 0 | 0 | 0 | 1 | 0 | 0 | 1.105
415 | Lighting-Industrial | Equipment | LED High Bay_HID Baseline | Water and Wastewater | New | IwaNgsd415 | 1 | 0.93223 | 8258.5221 | 0 | gsd | 15 | 1.09 | 1.09 | 1.09 | 1.09 | 1.12 | 1.12 | 1.12 | 1.12 | 1.12 | 1.12 | 1.09 | 1.09 | 0 | 0 | 1207.5342 | 0 | 0 | 0 | 1 | 0 | 0 | 1.105
416 | Lighting-Industrial | Equipment | LED High Bay_LF Baseline | Agriculture and Assembly | Turnover | IagTgsd416 | 1 | 0.90221 | 7979.8295 | 0 | gsd | 15 | 1.09 | 1.09 | 1.09 | 1.09 | 1.12 | 1.12 | 1.12 | 1.12 | 1.12 | 1.12 | 1.09 | 1.09 | 0 | 0 | 1954.7432 | 0 | 0 | 0 | 1 | 0 | 0 | 1.105
416 | Lighting-Industrial | Equipment | LED High Bay_LF Baseline | Agriculture and Assembly | New | IagNgsd416 | 1 | 0.90221 | 7979.8295 | 0 | gsd | 15 | 1.09 | 1.09 | 1.09 | 1.09 | 1.12 | 1.12 | 1.12 | 1.12 | 1.12 | 1.12 | 1.09 | 1.09 | 0 | 0 | 1954.7432 | 0 | 0 | 0 | 1 | 0 | 0 | 1.105
416 | Lighting-Industrial | Equipment | LED High Bay_LF Baseline | Chemicals and Plastics | Turnover | IchTgsd416 | 1 | 0.90221 | 7979.8295 | 0 | gsd | 15 | 1.09 | 1.09 | 1.09 | 1.09 | 1.12 | 1.12 | 1.12 | 1.12 | 1.12 | 1.12 | 1.09 | 1.09 | 0 | 0 | 1954.7432 | 0 | 0 | 0 | 1 | 0 | 0 | 1.105
416 | Lighting-Industrial | Equipment | LED High Bay_LF Baseline | Chemicals and Plastics | New | IchNgsd416 | 1 | 0.90221 | 7979.8295 | 0 | gsd | 15 | 1.09 | 1.09 | 1.09 | 1.09 | 1.12 | 1.12 | 1.12 | 1.12 | 1.12 | 1.12 | 1.09 | 1.09 | 0 | 0 | 1954.7432 | 0 | 0 | 0 | 1 | 0 | 0 | 1.105
416 | Lighting-Industrial | Equipment | LED High Bay_LF Baseline | Construction | Turnover | IcoTgsd416 | 1 | 0.90221 | 7979.8295 | 0 | gsd | 15 | 1.09 | 1.09 | 1.09 | 1.09 | 1.12 | 1.12 | 1.12 | 1.12 | 1.12 | 1.12 | 1.09 | 1.09 | 0 | 0 | 1954.7432 | 0 | 0 | 0 | 1 | 0 | 0 | 1.105
416 | Lighting-Industrial | Equipment | LED High Bay_LF Baseline | Construction | New | IcoNgsd416 | 1 | 0.90221 | 7979.8295 | 0 | gsd | 15 | 1.09 | 1.09 | 1.09 | 1.09 | 1.12 | 1.12 | 1.12 | 1.12 | 1.12 | 1.12 | 1.09 | 1.09 | 0 | 0 | 1954.7432 | 0 | 0 | 0 | 1 | 0 | 0 | 1.105
416 | Lighting-Industrial | Equipment | LED High Bay_LF Baseline | Electrical and Electronic Equip. | Turnover | IelTgsd416 | 1 | 0.90221 | 7979.8295 | 0 | gsd | 15 | 1.09 | 1.09 | 1.09 | 1.09 | 1.12 | 1.12 | 1.12 | 1.12 | 1.12 | 1.12 | 1.09 | 1.09 | 0 | 0 | 1954.7432 | 0 | 0 | 0 | 1 | 0 | 0 | 1.105
416 | Lighting-Industrial | Equipment | LED High Bay_LF Baseline | Electrical and Electronic Equip. | New | IelNgsd416 | 1 | 0.90221 | 7979.8295 | 0 | gsd | 15 | 1.09 | 1.09 | 1.09 | 1.09 | 1.12 | 1.12 | 1.12 | 1.12 | 1.12 | 1.12 | 1.09 | 1.09 | 0 | 0 | 1954.7432 | 0 | 0 | 0 | 1 | 0 | 0 | 1.105
416 | Lighting-Industrial | Equipment | LED High Bay_LF Baseline | Lumber/Furniture/Pulp/Paper | Turnover | IluTgsd416 | 1 | 0.90221 | 7979.8295 | 0 | gsd | 15 | 1.09 | 1.09 | 1.09 | 1.09 | 1.12 | 1.12 | 1.12 | 1.12 | 1.12 | 1.12 | 1.09 | 1.09 | 0 | 0 | 2032.7159 | 0 | 0 | 0 | 1 | 0 | 0 | 1.105
416 | Lighting-Industrial | Equipment | LED High Bay_LF Baseline | Lumber/Furniture/Pulp/Paper | New | IluNgsd416 | 1 | 0.90221 | 7979.8295 | 0 | gsd | 15 | 1.09 | 1.09 | 1.09 | 1.09 | 1.12 | 1.12 | 1.12 | 1.12 | 1.12 | 1.12 | 1.09 | 1.09 | 0 | 0 | 2032.7159 | 0 | 0 | 0 | 1 | 0 | 0 | 1.105
416 | Lighting-Industrial | Equipment | LED High Bay_LF Baseline | Metal Products and Machinery | Turnover | ImeTgsd416 | 1 | 0.90221 | 7979.8295 | 0 | gsd | 15 | 1.09 | 1.09 | 1.09 | 1.09 | 1.12 | 1.12 | 1.12 | 1.12 | 1.12 | 1.12 | 1.09 | 1.09 | 0 | 0 | 1954.7432 | 0 | 0 | 0 | 1 | 0 | 0 | 1.105
416 | Lighting-Industrial | Equipment | LED High Bay_LF Baseline | Metal Products and Machinery | New | ImeNgsd416 | 1 | 0.90221 | 7979.8295 | 0 | gsd | 15 | 1.09 | 1.09 | 1.09 | 1.09 | 1.12 | 1.12 | 1.12 | 1.12 | 1.12 | 1.12 | 1.09 | 1.09 | 0 | 0 | 1954.7432 | 0 | 0 | 0 | 1 | 0 | 0 | 1.105
416 | Lighting-Industrial | Equipment | LED High Bay_LF Baseline | Miscellaneous Manufacturing | Turnover | ImiTgsd416 | 1 | 0.90221 | 7979.8295 | 0 | gsd | 15 | 1.09 | 1.09 | 1.09 | 1.09 | 1.12 | 1.12 | 1.12 | 1.12 | 1.12 | 1.12 | 1.09 | 1.09 | 0 | 0 | 1985.2805 | 0 | 0 | 0 | 1 | 0 | 0 | 1.105
416 | Lighting-Industrial | Equipment | LED High Bay_LF Baseline | Miscellaneous Manufacturing | New | ImiNgsd416 | 1 | 0.90221 | 7979.8295 | 0 | gsd | 15 | 1.09 | 1.09 | 1.09 | 1.09 | 1.12 | 1.12 | 1.12 | 1.12 | 1.12 | 1.12 | 1.09 | 1.09 | 0 | 0 | 1985.2805 | 0 | 0 | 0 | 1 | 0 | 0 | 1.105
416 | Lighting-Industrial | Equipment | LED High Bay_LF Baseline | Primary Resources Industries | Turnover | IprTgsd416 | 1 | 0.90221 | 7979.8295 | 0 | gsd | 15 | 1.09 | 1.09 | 1.09 | 1.09 | 1.12 | 1.12 | 1.12 | 1.12 | 1.12 | 1.12 | 1.09 | 1.09 | 0 | 0 | 1954.7432 | 0 | 0 | 0 | 1 | 0 | 0 | 1.105
416 | Lighting-Industrial | Equipment | LED High Bay_LF Baseline | Primary Resources Industries | New | IprNgsd416 | 1 | 0.90221 | 7979.8295 | 0 | gsd | 15 | 1.09 | 1.09 | 1.09 | 1.09 | 1.12 | 1.12 | 1.12 | 1.12 | 1.12 | 1.12 | 1.09 | 1.09 | 0 | 0 | 1954.7432 | 0 | 0 | 0 | 1 | 0 | 0 | 1.105
416 | Lighting-Industrial | Equipment | LED High Bay_LF Baseline | Stone/Clay/Glass/Concrete | Turnover | IstTgsd416 | 1 | 0.90221 | 7979.8295 | 0 | gsd | 15 | 1.09 | 1.09 | 1.09 | 1.09 | 1.12 | 1.12 | 1.12 | 1.12 | 1.12 | 1.12 | 1.09 | 1.09 | 0 | 0 | 1954.7432 | 0 | 0 | 0 | 1 | 0 | 0 | 1.105
416 | Lighting-Industrial | Equipment | LED High Bay_LF Baseline | Stone/Clay/Glass/Concrete | New | IstNgsd416 | 1 | 0.90221 | 7979.8295 | 0 | gsd | 15 | 1.09 | 1.09 | 1.09 | 1.09 | 1.12 | 1.12 | 1.12 | 1.12 | 1.12 | 1.12 | 1.09 | 1.09 | 0 | 0 | 1954.7432 | 0 | 0 | 0 | 1 | 0 | 0 | 1.105
416 | Lighting-Industrial | Equipment | LED High Bay_LF Baseline | Textiles and Leather | Turnover | IteTgsd416 | 1 | 0.90221 | 7979.8295 | 0 | gsd | 15 | 1.09 | 1.09 | 1.09 | 1.09 | 1.12 | 1.12 | 1.12 | 1.12 | 1.12 | 1.12 | 1.09 | 1.09 | 0 | 0 | 1954.7432 | 0 | 0 | 0 | 1 | 0 | 0 | 1.105
416 | Lighting-Industrial | Equipment | LED High Bay_LF Baseline | Textiles and Leather | New | IteNgsd416 | 1 | 0.90221 | 7979.8295 | 0 | gsd | 15 | 1.09 | 1.09 | 1.09 | 1.09 | 1.12 | 1.12 | 1.12 | 1.12 | 1.12 | 1.12 | 1.09 | 1.09 | 0 | 0 | 1954.7432 | 0 | 0 | 0 | 1 | 0 | 0 | 1.105
416 | Lighting-Industrial | Equipment | LED High Bay_LF Baseline | Transportation Equipment | Turnover | ItrTgsd416 | 1 | 0.90221 | 7979.8295 | 0 | gsd | 15 | 1.09 | 1.09 | 1.09 | 1.09 | 1.12 | 1.12 | 1.12 | 1.12 | 1.12 | 1.12 | 1.09 | 1.09 | 0 | 0 | 2016.7871 | 0 | 0 | 0 | 1 | 0 | 0 | 1.105
416 | Lighting-Industrial | Equipment | LED High Bay_LF Baseline | Transportation Equipment | New | ItrNgsd416 | 1 | 0.90221 | 7979.8295 | 0 | gsd | 15 | 1.09 | 1.09 | 1.09 | 1.09 | 1.12 | 1.12 | 1.12 | 1.12 | 1.12 | 1.12 | 1.09 | 1.09 | 0 | 0 | 2016.7871 | 0 | 0 | 0 | 1 | 0 | 0 | 1.105
416 | Lighting-Industrial | Equipment | LED High Bay_LF Baseline | Water and Wastewater | Turnover | IwaTgsd416 | 1 | 0.93223 | 8258.5221 | 0 | gsd | 15 | 1.09 | 1.09 | 1.09 | 1.09 | 1.12 | 1.12 | 1.12 | 1.12 | 1.12 | 1.12 | 1.09 | 1.09 | 0 | 0 | 2023.0119 | 0 | 0 | 0 | 1 | 0 | 0 | 1.105
416 | Lighting-Industrial | Equipment | LED High Bay_LF Baseline | Water and Wastewater | New | IwaNgsd416 | 1 | 0.93223 | 8258.5221 | 0 | gsd | 15 | 1.09 | 1.09 | 1.09 | 1.09 | 1.12 | 1.12 | 1.12 | 1.12 | 1.12 | 1.12 | 1.09 | 1.09 | 0 | 0 | 2023.0119 | 0 | 0 | 0 | 1 | 0 | 0 | 1.105
417 | Lighting-Industrial | Equipment | LED Linear - Fixture Replacement | Agriculture and Assembly | Turnover | IagTgsd417 | 1 | 0.90221 | 7979.8295 | 0 | gsd | 15 | 1.09 | 1.09 | 1.09 | 1.09 | 1.12 | 1.12 | 1.12 | 1.12 | 1.12 | 1.12 | 1.09 | 1.09 | 0 | 0 | 3157.3137 | 0 | 0 | 0 | 1 | 0 | 0 | 1.105
417 | Lighting-Industrial | Equipment | LED Linear - Fixture Replacement | Agriculture and Assembly | New | IagNgsd417 | 1 | 0.90221 | 7979.8295 | 0 | gsd | 15 | 1.09 | 1.09 | 1.09 | 1.09 | 1.12 | 1.12 | 1.12 | 1.12 | 1.12 | 1.12 | 1.09 | 1.09 | 0 | 0 | 3157.3137 | 0 | 0 | 0 | 1 | 0 | 0 | 1.105
417 | Lighting-Industrial | Equipment | LED Linear - Fixture Replacement | Chemicals and Plastics | Turnover | IchTgsd417 | 1 | 0.90221 | 7979.8295 | 0 | gsd | 15 | 1.09 | 1.09 | 1.09 | 1.09 | 1.12 | 1.12 | 1.12 | 1.12 | 1.12 | 1.12 | 1.09 | 1.09 | 0 | 0 | 3157.3137 | 0 | 0 | 0 | 1 | 0 | 0 | 1.105
417 | Lighting-Industrial | Equipment | LED Linear - Fixture Replacement | Chemicals and Plastics | New | IchNgsd417 | 1 | 0.90221 | 7979.8295 | 0 | gsd | 15 | 1.09 | 1.09 | 1.09 | 1.09 | 1.12 | 1.12 | 1.12 | 1.12 | 1.12 | 1.12 | 1.09 | 1.09 | 0 | 0 | 3157.3137 | 0 | 0 | 0 | 1 | 0 | 0 | 1.105
417 | Lighting-Industrial | Equipment | LED Linear - Fixture Replacement | Construction | Turnover | IcoTgsd417 | 1 | 0.90221 | 7979.8295 | 0 | gsd | 15 | 1.09 | 1.09 | 1.09 | 1.09 | 1.12 | 1.12 | 1.12 | 1.12 | 1.12 | 1.12 | 1.09 | 1.09 | 0 | 0 | 3157.3137 | 0 | 0 | 0 | 1 | 0 | 0 | 1.105
417 | Lighting-Industrial | Equipment | LED Linear - Fixture Replacement | Construction | New | IcoNgsd417 | 1 | 0.90221 | 7979.8295 | 0 | gsd | 15 | 1.09 | 1.09 | 1.09 | 1.09 | 1.12 | 1.12 | 1.12 | 1.12 | 1.12 | 1.12 | 1.09 | 1.09 | 0 | 0 | 3157.3137 | 0 | 0 | 0 | 1 | 0 | 0 | 1.105
417 | Lighting-Industrial | Equipment | LED Linear - Fixture Replacement | Electrical and Electronic Equip. | Turnover | IelTgsd417 | 1 | 0.90221 | 7979.8295 | 0 | gsd | 15 | 1.09 | 1.09 | 1.09 | 1.09 | 1.12 | 1.12 | 1.12 | 1.12 | 1.12 | 1.12 | 1.09 | 1.09 | 0 | 0 | 3157.3137 | 0 | 0 | 0 | 1 | 0 | 0 | 1.105
417 | Lighting-Industrial | Equipment | LED Linear - Fixture Replacement | Electrical and Electronic Equip. | New | IelNgsd417 | 1 | 0.90221 | 7979.8295 | 0 | gsd | 15 | 1.09 | 1.09 | 1.09 | 1.09 | 1.12 | 1.12 | 1.12 | 1.12 | 1.12 | 1.12 | 1.09 | 1.09 | 0 | 0 | 3157.3137 | 0 | 0 | 0 | 1 | 0 | 0 | 1.105
417 | Lighting-Industrial | Equipment | LED Linear - Fixture Replacement | Lumber/Furniture/Pulp/Paper | Turnover | IluTgsd417 | 1 | 0.90221 | 7979.8295 | 0 | gsd | 15 | 1.09 | 1.09 | 1.09 | 1.09 | 1.12 | 1.12 | 1.12 | 1.12 | 1.12 | 1.12 | 1.09 | 1.09 | 0 | 0 | 3283.3156 | 0 | 0 | 0 | 1 | 0 | 0 | 1.105
417 | Lighting-Industrial | Equipment | LED Linear - Fixture Replacement | Lumber/Furniture/Pulp/Paper | New | IluNgsd417 | 1 | 0.90221 | 7979.8295 | 0 | gsd | 15 | 1.09 | 1.09 | 1.09 | 1.09 | 1.12 | 1.12 | 1.12 | 1.12 | 1.12 | 1.12 | 1.09 | 1.09 | 0 | 0 | 3283.3156 | 0 | 0 | 0 | 1 | 0 | 0 | 1.105
417 | Lighting-Industrial | Equipment | LED Linear - Fixture Replacement | Metal Products and Machinery | Turnover | ImeTgsd417 | 1 | 0.90221 | 7979.8295 | 0 | gsd | 15 | 1.09 | 1.09 | 1.09 | 1.09 | 1.12 | 1.12 | 1.12 | 1.12 | 1.12 | 1.12 | 1.09 | 1.09 | 0 | 0 | 3157.3137 | 0 | 0 | 0 | 1 | 0 | 0 | 1.105
417 | Lighting-Industrial | Equipment | LED Linear - Fixture Replacement | Metal Products and Machinery | New | ImeNgsd417 | 1 | 0.90221 | 7979.8295 | 0 | gsd | 15 | 1.09 | 1.09 | 1.09 | 1.09 | 1.12 | 1.12 | 1.12 | 1.12 | 1.12 | 1.12 | 1.09 | 1.09 | 0 | 0 | 3157.3137 | 0 | 0 | 0 | 1 | 0 | 0 | 1.105
417 | Lighting-Industrial | Equipment | LED Linear - Fixture Replacement | Miscellaneous Manufacturing | Turnover | ImiTgsd417 | 1 | 0.90221 | 7979.8295 | 0 | gsd | 15 | 1.09 | 1.09 | 1.09 | 1.09 | 1.12 | 1.12 | 1.12 | 1.12 | 1.12 | 1.12 | 1.09 | 1.09 | 0 | 0 | 3206.6303 | 0 | 0 | 0 | 1 | 0 | 0 | 1.105
417 | Lighting-Industrial | Equipment | LED Linear - Fixture Replacement | Miscellaneous Manufacturing | New | ImiNgsd417 | 1 | 0.90221 | 7979.8295 | 0 | gsd | 15 | 1.09 | 1.09 | 1.09 | 1.09 | 1.12 | 1.12 | 1.12 | 1.12 | 1.12 | 1.12 | 1.09 | 1.09 | 0 | 0 | 3206.6303 | 0 | 0 | 0 | 1 | 0 | 0 | 1.105
417 | Lighting-Industrial | Equipment | LED Linear - Fixture Replacement | Primary Resources Industries | Turnover | IprTgsd417 | 1 | 0.90221 | 7979.8295 | 0 | gsd | 15 | 1.09 | 1.09 | 1.09 | 1.09 | 1.12 | 1.12 | 1.12 | 1.12 | 1.12 | 1.12 | 1.09 | 1.09 | 0 | 0 | 3157.3137 | 0 | 0 | 0 | 1 | 0 | 0 | 1.105
417 | Lighting-Industrial | Equipment | LED Linear - Fixture Replacement | Primary Resources Industries | New | IprNgsd417 | 1 | 0.90221 | 7979.8295 | 0 | gsd | 15 | 1.09 | 1.09 | 1.09 | 1.09 | 1.12 | 1.12 | 1.12 | 1.12 | 1.12 | 1.12 | 1.09 | 1.09 | 0 | 0 | 3157.3137 | 0 | 0 | 0 | 1 | 0 | 0 | 1.105
417 | Lighting-Industrial | Equipment | LED Linear - Fixture Replacement | Stone/Clay/Glass/Concrete | Turnover | IstTgsd417 | 1 | 0.90221 | 7979.8295 | 0 | gsd | 15 | 1.09 | 1.09 | 1.09 | 1.09 | 1.12 | 1.12 | 1.12 | 1.12 | 1.12 | 1.12 | 1.09 | 1.09 | 0 | 0 | 3157.3137 | 0 | 0 | 0 | 1 | 0 | 0 | 1.105
417 | Lighting-Industrial | Equipment | LED Linear - Fixture Replacement | Stone/Clay/Glass/Concrete | New | IstNgsd417 | 1 | 0.90221 | 7979.8295 | 0 | gsd | 15 | 1.09 | 1.09 | 1.09 | 1.09 | 1.12 | 1.12 | 1.12 | 1.12 | 1.12 | 1.12 | 1.09 | 1.09 | 0 | 0 | 3157.3137 | 0 | 0 | 0 | 1 | 0 | 0 | 1.105
417 | Lighting-Industrial | Equipment | LED Linear - Fixture Replacement | Textiles and Leather | Turnover | IteTgsd417 | 1 | 0.90221 | 7979.8295 | 0 | gsd | 15 | 1.09 | 1.09 | 1.09 | 1.09 | 1.12 | 1.12 | 1.12 | 1.12 | 1.12 | 1.12 | 1.09 | 1.09 | 0 | 0 | 3157.3137 | 0 | 0 | 0 | 1 | 0 | 0 | 1.105
417 | Lighting-Industrial | Equipment | LED Linear - Fixture Replacement | Textiles and Leather | New | IteNgsd417 | 1 | 0.90221 | 7979.8295 | 0 | gsd | 15 | 1.09 | 1.09 | 1.09 | 1.09 | 1.12 | 1.12 | 1.12 | 1.12 | 1.12 | 1.12 | 1.09 | 1.09 | 0 | 0 | 3157.3137 | 0 | 0 | 0 | 1 | 0 | 0 | 1.105
417 | Lighting-Industrial | Equipment | LED Linear - Fixture Replacement | Transportation Equipment | Turnover | ItrTgsd417 | 1 | 0.90221 | 7979.8295 | 0 | gsd | 15 | 1.09 | 1.09 | 1.09 | 1.09 | 1.12 | 1.12 | 1.12 | 1.12 | 1.12 | 1.12 | 1.09 | 1.09 | 0 | 0 | 3257.634 | 0 | 0 | 0 | 1 | 0 | 0 | 1.105
417 | Lighting-Industrial | Equipment | LED Linear - Fixture Replacement | Transportation Equipment | New | ItrNgsd417 | 1 | 0.90221 | 7979.8295 | 0 | gsd | 15 | 1.09 | 1.09 | 1.09 | 1.09 | 1.12 | 1.12 | 1.12 | 1.12 | 1.12 | 1.12 | 1.09 | 1.09 | 0 | 0 | 3257.634 | 0 | 0 | 0 | 1 | 0 | 0 | 1.105
417 | Lighting-Industrial | Equipment | LED Linear - Fixture Replacement | Water and Wastewater | Turnover | IwaTgsd417 | 1 | 0.93223 | 8258.5221 | 0 | gsd | 15 | 1.09 | 1.09 | 1.09 | 1.09 | 1.12 | 1.12 | 1.12 | 1.12 | 1.12 | 1.12 | 1.09 | 1.09 | 0 | 0 | 3267.5817 | 0 | 0 | 0 | 1 | 0 | 0 | 1.105
417 | Lighting-Industrial | Equipment | LED Linear - Fixture Replacement | Water and Wastewater | New | IwaNgsd417 | 1 | 0.93223 | 8258.5221 | 0 | gsd | 15 | 1.09 | 1.09 | 1.09 | 1.09 | 1.12 | 1.12 | 1.12 | 1.12 | 1.12 | 1.12 | 1.09 | 1.09 | 0 | 0 | 3267.5817 | 0 | 0 | 0 | 1 | 0 | 0 | 1.105
418 | Lighting-Industrial | Equipment | LED Linear - Lamp Replacement | Agriculture and Assembly | Turnover | IagTgsd418 | 1 | 0.90221 | 7979.8295 | 0 | gsd | 12 | 1.09 | 1.09 | 1.09 | 1.09 | 1.12 | 1.12 | 1.12 | 1.12 | 1.12 | 1.12 | 1.09 | 1.09 | 0 | 0 | 879.4804 | 0 | 0 | 0 | 1 | 0 | 0 | 1.105
418 | Lighting-Industrial | Equipment | LED Linear - Lamp Replacement | Agriculture and Assembly | New | IagNgsd418 | 1 | 0.90221 | 7979.8295 | 0 | gsd | 12 | 1.09 | 1.09 | 1.09 | 1.09 | 1.12 | 1.12 | 1.12 | 1.12 | 1.12 | 1.12 | 1.09 | 1.09 | 0 | 0 | 879.4804 | 0 | 0 | 0 | 1 | 0 | 0 | 1.105
418 | Lighting-Industrial | Equipment | LED Linear - Lamp Replacement | Chemicals and Plastics | Turnover | IchTgsd418 | 1 | 0.90221 | 7979.8295 | 0 | gsd | 12 | 1.09 | 1.09 | 1.09 | 1.09 | 1.12 | 1.12 | 1.12 | 1.12 | 1.12 | 1.12 | 1.09 | 1.09 | 0 | 0 | 879.4804 | 0 | 0 | 0 | 1 | 0 | 0 | 1.105
418 | Lighting-Industrial | Equipment | LED Linear - Lamp Replacement | Chemicals and Plastics | New | IchNgsd418 | 1 | 0.90221 | 7979.8295 | 0 | gsd | 12 | 1.09 | 1.09 | 1.09 | 1.09 | 1.12 | 1.12 | 1.12 | 1.12 | 1.12 | 1.12 | 1.09 | 1.09 | 0 | 0 | 879.4804 | 0 | 0 | 0 | 1 | 0 | 0 | 1.105
418 | Lighting-Industrial | Equipment | LED Linear - Lamp Replacement | Construction | Turnover | IcoTgsd418 | 1 | 0.90221 | 7979.8295 | 0 | gsd | 12 | 1.09 | 1.09 | 1.09 | 1.09 | 1.12 | 1.12 | 1.12 | 1.12 | 1.12 | 1.12 | 1.09 | 1.09 | 0 | 0 | 879.4804 | 0 | 0 | 0 | 1 | 0 | 0 | 1.105
418 | Lighting-Industrial | Equipment | LED Linear - Lamp Replacement | Construction | New | IcoNgsd418 | 1 | 0.90221 | 7979.8295 | 0 | gsd | 12 | 1.09 | 1.09 | 1.09 | 1.09 | 1.12 | 1.12 | 1.12 | 1.12 | 1.12 | 1.12 | 1.09 | 1.09 | 0 | 0 | 879.4804 | 0 | 0 | 0 | 1 | 0 | 0 | 1.105
418 | Lighting-Industrial | Equipment | LED Linear - Lamp Replacement | Electrical and Electronic Equip. | Turnover | IelTgsd418 | 1 | 0.90221 | 7979.8295 | 0 | gsd | 12 | 1.09 | 1.09 | 1.09 | 1.09 | 1.12 | 1.12 | 1.12 | 1.12 | 1.12 | 1.12 | 1.09 | 1.09 | 0 | 0 | 879.4804 | 0 | 0 | 0 | 1 | 0 | 0 | 1.105
418 | Lighting-Industrial | Equipment | LED Linear - Lamp Replacement | Electrical and Electronic Equip. | New | IelNgsd418 | 1 | 0.90221 | 7979.8295 | 0 | gsd | 12 | 1.09 | 1.09 | 1.09 | 1.09 | 1.12 | 1.12 | 1.12 | 1.12 | 1.12 | 1.12 | 1.09 | 1.09 | 0 | 0 | 879.4804 | 0 | 0 | 0 | 1 | 0 | 0 | 1.105
418 | Lighting-Industrial | Equipment | LED Linear - Lamp Replacement | Lumber/Furniture/Pulp/Paper | Turnover | IluTgsd418 | 1 | 0.90221 | 7979.8295 | 0 | gsd | 12 | 1.09 | 1.09 | 1.09 | 1.09 | 1.12 | 1.12 | 1.12 | 1.12 | 1.12 | 1.12 | 1.09 | 1.09 | 0 | 0 | 914.4577 | 0 | 0 | 0 | 1 | 0 | 0 | 1.105
418 | Lighting-Industrial | Equipment | LED Linear - Lamp Replacement | Lumber/Furniture/Pulp/Paper | New | IluNgsd418 | 1 | 0.90221 | 7979.8295 | 0 | gsd | 12 | 1.09 | 1.09 | 1.09 | 1.09 | 1.12 | 1.12 | 1.12 | 1.12 | 1.12 | 1.12 | 1.09 | 1.09 | 0 | 0 | 914.4577 | 0 | 0 | 0 | 1 | 0 | 0 | 1.105
418 | Lighting-Industrial | Equipment | LED Linear - Lamp Replacement | Metal Products and Machinery | Turnover | ImeTgsd418 | 1 | 0.90221 | 7979.8295 | 0 | gsd | 12 | 1.09 | 1.09 | 1.09 | 1.09 | 1.12 | 1.12 | 1.12 | 1.12 | 1.12 | 1.12 | 1.09 | 1.09 | 0 | 0 | 879.4804 | 0 | 0 | 0 | 1 | 0 | 0 | 1.105
418 | Lighting-Industrial | Equipment | LED Linear - Lamp Replacement | Metal Products and Machinery | New | ImeNgsd418 | 1 | 0.90221 | 7979.8295 | 0 | gsd | 12 | 1.09 | 1.09 | 1.09 | 1.09 | 1.12 | 1.12 | 1.12 | 1.12 | 1.12 | 1.12 | 1.09 | 1.09 | 0 | 0 | 879.4804 | 0 | 0 | 0 | 1 | 0 | 0 | 1.105
418 | Lighting-Industrial | Equipment | LED Linear - Lamp Replacement | Miscellaneous Manufacturing | Turnover | ImiTgsd418 | 1 | 0.90221 | 7979.8295 | 0 | gsd | 12 | 1.09 | 1.09 | 1.09 | 1.09 | 1.12 | 1.12 | 1.12 | 1.12 | 1.12 | 1.12 | 1.09 | 1.09 | 0 | 0 | 893.2168 | 0 | 0 | 0 | 1 | 0 | 0 | 1.105
418 | Lighting-Industrial | Equipment | LED Linear - Lamp Replacement | Miscellaneous Manufacturing | New | ImiNgsd418 | 1 | 0.90221 | 7979.8295 | 0 | gsd | 12 | 1.09 | 1.09 | 1.09 | 1.09 | 1.12 | 1.12 | 1.12 | 1.12 | 1.12 | 1.12 | 1.09 | 1.09 | 0 | 0 | 893.2168 | 0 | 0 | 0 | 1 | 0 | 0 | 1.105
418 | Lighting-Industrial | Equipment | LED Linear - Lamp Replacement | Primary Resources Industries | Turnover | IprTgsd418 | 1 | 0.90221 | 7979.8295 | 0 | gsd | 12 | 1.09 | 1.09 | 1.09 | 1.09 | 1.12 | 1.12 | 1.12 | 1.12 | 1.12 | 1.12 | 1.09 | 1.09 | 0 | 0 | 879.4804 | 0 | 0 | 0 | 1 | 0 | 0 | 1.105
418 | Lighting-Industrial | Equipment | LED Linear - Lamp Replacement | Primary Resources Industries | New | IprNgsd418 | 1 | 0.90221 | 7979.8295 | 0 | gsd | 12 | 1.09 | 1.09 | 1.09 | 1.09 | 1.12 | 1.12 | 1.12 | 1.12 | 1.12 | 1.12 | 1.09 | 1.09 | 0 | 0 | 879.4804 | 0 | 0 | 0 | 1 | 0 | 0 | 1.105
418 | Lighting-Industrial | Equipment | LED Linear - Lamp Replacement | Stone/Clay/Glass/Concrete | Turnover | IstTgsd418 | 1 | 0.90221 | 7979.8295 | 0 | gsd | 12 | 1.09 | 1.09 | 1.09 | 1.09 | 1.12 | 1.12 | 1.12 | 1.12 | 1.12 | 1.12 | 1.09 | 1.09 | 0 | 0 | 879.4804 | 0 | 0 | 0 | 1 | 0 | 0 | 1.105
418 | Lighting-Industrial | Equipment | LED Linear - Lamp Replacement | Stone/Clay/Glass/Concrete | New | IstNgsd418 | 1 | 0.90221 | 7979.8295 | 0 | gsd | 12 | 1.09 | 1.09 | 1.09 | 1.09 | 1.12 | 1.12 | 1.12 | 1.12 | 1.12 | 1.12 | 1.09 | 1.09 | 0 | 0 | 879.4804 | 0 | 0 | 0 | 1 | 0 | 0 | 1.105
418 | Lighting-Industrial | Equipment | LED Linear - Lamp Replacement | Textiles and Leather | Turnover | IteTgsd418 | 1 | 0.90221 | 7979.8295 | 0 | gsd | 12 | 1.09 | 1.09 | 1.09 | 1.09 | 1.12 | 1.12 | 1.12 | 1.12 | 1.12 | 1.12 | 1.09 | 1.09 | 0 | 0 | 879.4804 | 0 | 0 | 0 | 1 | 0 | 0 | 1.105
418 | Lighting-Industrial | Equipment | LED Linear - Lamp Replacement | Textiles and Leather | New | IteNgsd418 | 1 | 0.90221 | 7979.8295 | 0 | gsd | 12 | 1.09 | 1.09 | 1.09 | 1.09 | 1.12 | 1.12 | 1.12 | 1.12 | 1.12 | 1.12 | 1.09 | 1.09 | 0 | 0 | 879.4804 | 0 | 0 | 0 | 1 | 0 | 0 | 1.105
418 | Lighting-Industrial | Equipment | LED Linear - Lamp Replacement | Transportation Equipment | Turnover | ItrTgsd418 | 1 | 0.90221 | 7979.8295 | 0 | gsd | 12 | 1.09 | 1.09 | 1.09 | 1.09 | 1.12 | 1.12 | 1.12 | 1.12 | 1.12 | 1.12 | 1.09 | 1.09 | 0 | 0 | 907.3891 | 0 | 0 | 0 | 1 | 0 | 0 | 1.105
418 | Lighting-Industrial | Equipment | LED Linear - Lamp Replacement | Transportation Equipment | New | ItrNgsd418 | 1 | 0.90221 | 7979.8295 | 0 | gsd | 12 | 1.09 | 1.09 | 1.09 | 1.09 | 1.12 | 1.12 | 1.12 | 1.12 | 1.12 | 1.12 | 1.09 | 1.09 | 0 | 0 | 907.3891 | 0 | 0 | 0 | 1 | 0 | 0 | 1.105
418 | Lighting-Industrial | Equipment | LED Linear - Lamp Replacement | Water and Wastewater | Turnover | IwaTgsd418 | 1 | 0.93223 | 8258.5221 | 0 | gsd | 12 | 1.09 | 1.09 | 1.09 | 1.09 | 1.12 | 1.12 | 1.12 | 1.12 | 1.12 | 1.12 | 1.09 | 1.09 | 0 | 0 | 910.1959 | 0 | 0 | 0 | 1 | 0 | 0 | 1.105
418 | Lighting-Industrial | Equipment | LED Linear - Lamp Replacement | Water and Wastewater | New | IwaNgsd418 | 1 | 0.93223 | 8258.5221 | 0 | gsd | 12 | 1.09 | 1.09 | 1.09 | 1.09 | 1.12 | 1.12 | 1.12 | 1.12 | 1.12 | 1.12 | 1.09 | 1.09 | 0 | 0 | 910.1959 | 0 | 0 | 0 | 1 | 0 | 0 | 1.105
419 | Lighting-Industrial | Equipment | Light Tube | Agriculture and Assembly | Turnover | IagTgsd419 | 1 | 0.90221 | 7979.8295 | 0 | gsd | 10 | 1.09 | 1.09 | 1.09 | 1.09 | 1.12 | 1.12 | 1.12 | 1.12 | 1.12 | 1.12 | 1.09 | 1.09 | 0 | 0 | 16645.3077 | 0 | 0 | 0 | 1 | 0 | 0 | 1.105
419 | Lighting-Industrial | Equipment | Light Tube | Agriculture and Assembly | New | IagNgsd419 | 1 | 0.90221 | 7979.8295 | 0 | gsd | 10 | 1.09 | 1.09 | 1.09 | 1.09 | 1.12 | 1.12 | 1.12 | 1.12 | 1.12 | 1.12 | 1.09 | 1.09 | 0 | 0 | 16645.3077 | 0 | 0 | 0 | 1 | 0 | 0 | 1.105
419 | Lighting-Industrial | Equipment | Light Tube | Chemicals and Plastics | Turnover | IchTgsd419 | 1 | 0.90221 | 7979.8295 | 0 | gsd | 10 | 1.09 | 1.09 | 1.09 | 1.09 | 1.12 | 1.12 | 1.12 | 1.12 | 1.12 | 1.12 | 1.09 | 1.09 | 0 | 0 | 16645.3077 | 0 | 0 | 0 | 1 | 0 | 0 | 1.105
419 | Lighting-Industrial | Equipment | Light Tube | Chemicals and Plastics | New | IchNgsd419 | 1 | 0.90221 | 7979.8295 | 0 | gsd | 10 | 1.09 | 1.09 | 1.09 | 1.09 | 1.12 | 1.12 | 1.12 | 1.12 | 1.12 | 1.12 | 1.09 | 1.09 | 0 | 0 | 16645.3077 | 0 | 0 | 0 | 1 | 0 | 0 | 1.105
419 | Lighting-Industrial | Equipment | Light Tube | Construction | Turnover | IcoTgsd419 | 1 | 0.90221 | 7979.8295 | 0 | gsd | 10 | 1.09 | 1.09 | 1.09 | 1.09 | 1.12 | 1.12 | 1.12 | 1.12 | 1.12 | 1.12 | 1.09 | 1.09 | 0 | 0 | 16645.3077 | 0 | 0 | 0 | 1 | 0 | 0 | 1.105
419 | Lighting-Industrial | Equipment | Light Tube | Construction | New | IcoNgsd419 | 1 | 0.90221 | 7979.8295 | 0 | gsd | 10 | 1.09 | 1.09 | 1.09 | 1.09 | 1.12 | 1.12 | 1.12 | 1.12 | 1.12 | 1.12 | 1.09 | 1.09 | 0 | 0 | 16645.3077 | 0 | 0 | 0 | 1 | 0 | 0 | 1.105
419 | Lighting-Industrial | Equipment | Light Tube | Electrical and Electronic Equip. | Turnover | IelTgsd419 | 1 | 0.90221 | 7979.8295 | 0 | gsd | 10 | 1.09 | 1.09 | 1.09 | 1.09 | 1.12 | 1.12 | 1.12 | 1.12 | 1.12 | 1.12 | 1.09 | 1.09 | 0 | 0 | 16645.3077 | 0 | 0 | 0 | 1 | 0 | 0 | 1.105
419 | Lighting-Industrial | Equipment | Light Tube | Electrical and Electronic Equip. | New | IelNgsd419 | 1 | 0.90221 | 7979.8295 | 0 | gsd | 10 | 1.09 | 1.09 | 1.09 | 1.09 | 1.12 | 1.12 | 1.12 | 1.12 | 1.12 | 1.12 | 1.09 | 1.09 | 0 | 0 | 16645.3077 | 0 | 0 | 0 | 1 | 0 | 0 | 1.105
419 | Lighting-Industrial | Equipment | Light Tube | Lumber/Furniture/Pulp/Paper | Turnover | IluTgsd419 | 1 | 0.90221 | 7979.8295 | 0 | gsd | 10 | 1.09 | 1.09 | 1.09 | 1.09 | 1.12 | 1.12 | 1.12 | 1.12 | 1.12 | 1.12 | 1.09 | 1.09 | 0 | 0 | 17308.4637 | 0 | 0 | 0 | 1 | 0 | 0 | 1.105
419 | Lighting-Industrial | Equipment | Light Tube | Lumber/Furniture/Pulp/Paper | New | IluNgsd419 | 1 | 0.90221 | 7979.8295 | 0 | gsd | 10 | 1.09 | 1.09 | 1.09 | 1.09 | 1.12 | 1.12 | 1.12 | 1.12 | 1.12 | 1.12 | 1.09 | 1.09 | 0 | 0 | 17308.4637 | 0 | 0 | 0 | 1 | 0 | 0 | 1.105
419 | Lighting-Industrial | Equipment | Light Tube | Metal Products and Machinery | Turnover | ImeTgsd419 | 1 | 0.90221 | 7979.8295 | 0 | gsd | 10 | 1.09 | 1.09 | 1.09 | 1.09 | 1.12 | 1.12 | 1.12 | 1.12 | 1.12 | 1.12 | 1.09 | 1.09 | 0 | 0 | 16645.3077 | 0 | 0 | 0 | 1 | 0 | 0 | 1.105
419 | Lighting-Industrial | Equipment | Light Tube | Metal Products and Machinery | New | ImeNgsd419 | 1 | 0.90221 | 7979.8295 | 0 | gsd | 10 | 1.09 | 1.09 | 1.09 | 1.09 | 1.12 | 1.12 | 1.12 | 1.12 | 1.12 | 1.12 | 1.09 | 1.09 | 0 | 0 | 16645.3077 | 0 | 0 | 0 | 1 | 0 | 0 | 1.105
419 | Lighting-Industrial | Equipment | Light Tube | Miscellaneous Manufacturing | Turnover | ImiTgsd419 | 1 | 0.90221 | 7979.8295 | 0 | gsd | 10 | 1.09 | 1.09 | 1.09 | 1.09 | 1.12 | 1.12 | 1.12 | 1.12 | 1.12 | 1.12 | 1.09 | 1.09 | 0 | 0 | 16904.7483 | 0 | 0 | 0 | 1 | 0 | 0 | 1.105
419 | Lighting-Industrial | Equipment | Light Tube | Miscellaneous Manufacturing | New | ImiNgsd419 | 1 | 0.90221 | 7979.8295 | 0 | gsd | 10 | 1.09 | 1.09 | 1.09 | 1.09 | 1.12 | 1.12 | 1.12 | 1.12 | 1.12 | 1.12 | 1.09 | 1.09 | 0 | 0 | 16904.7483 | 0 | 0 | 0 | 1 | 0 | 0 | 1.105
419 | Lighting-Industrial | Equipment | Light Tube | Primary Resources Industries | Turnover | IprTgsd419 | 1 | 0.90221 | 7979.8295 | 0 | gsd | 10 | 1.09 | 1.09 | 1.09 | 1.09 | 1.12 | 1.12 | 1.12 | 1.12 | 1.12 | 1.12 | 1.09 | 1.09 | 0 | 0 | 16645.3077 | 0 | 0 | 0 | 1 | 0 | 0 | 1.105
419 | Lighting-Industrial | Equipment | Light Tube | Primary Resources Industries | New | IprNgsd419 | 1 | 0.90221 | 7979.8295 | 0 | gsd | 10 | 1.09 | 1.09 | 1.09 | 1.09 | 1.12 | 1.12 | 1.12 | 1.12 | 1.12 | 1.12 | 1.09 | 1.09 | 0 | 0 | 16645.3077 | 0 | 0 | 0 | 1 | 0 | 0 | 1.105
419 | Lighting-Industrial | Equipment | Light Tube | Stone/Clay/Glass/Concrete | Turnover | IstTgsd419 | 1 | 0.90221 | 7979.8295 | 0 | gsd | 10 | 1.09 | 1.09 | 1.09 | 1.09 | 1.12 | 1.12 | 1.12 | 1.12 | 1.12 | 1.12 | 1.09 | 1.09 | 0 | 0 | 16645.3077 | 0 | 0 | 0 | 1 | 0 | 0 | 1.105
419 | Lighting-Industrial | Equipment | Light Tube | Stone/Clay/Glass/Concrete | New | IstNgsd419 | 1 | 0.90221 | 7979.8295 | 0 | gsd | 10 | 1.09 | 1.09 | 1.09 | 1.09 | 1.12 | 1.12 | 1.12 | 1.12 | 1.12 | 1.12 | 1.09 | 1.09 | 0 | 0 | 16645.3077 | 0 | 0 | 0 | 1 | 0 | 0 | 1.105
419 | Lighting-Industrial | Equipment | Light Tube | Textiles and Leather | Turnover | IteTgsd419 | 1 | 0.90221 | 7979.8295 | 0 | gsd | 10 | 1.09 | 1.09 | 1.09 | 1.09 | 1.12 | 1.12 | 1.12 | 1.12 | 1.12 | 1.12 | 1.09 | 1.09 | 0 | 0 | 16645.3077 | 0 | 0 | 0 | 1 | 0 | 0 | 1.105
419 | Lighting-Industrial | Equipment | Light Tube | Textiles and Leather | New | IteNgsd419 | 1 | 0.90221 | 7979.8295 | 0 | gsd | 10 | 1.09 | 1.09 | 1.09 | 1.09 | 1.12 | 1.12 | 1.12 | 1.12 | 1.12 | 1.12 | 1.09 | 1.09 | 0 | 0 | 16645.3077 | 0 | 0 | 0 | 1 | 0 | 0 | 1.105
419 | Lighting-Industrial | Equipment | Light Tube | Transportation Equipment | Turnover | ItrTgsd419 | 1 | 0.90221 | 7979.8295 | 0 | gsd | 10 | 1.09 | 1.09 | 1.09 | 1.09 | 1.12 | 1.12 | 1.12 | 1.12 | 1.12 | 1.12 | 1.09 | 1.09 | 0 | 0 | 22325.246 | 0 | 0 | 0 | 1 | 0 | 0 | 1.105
419 | Lighting-Industrial | Equipment | Light Tube | Transportation Equipment | New | ItrNgsd419 | 1 | 0.90221 | 7979.8295 | 0 | gsd | 10 | 1.09 | 1.09 | 1.09 | 1.09 | 1.12 | 1.12 | 1.12 | 1.12 | 1.12 | 1.12 | 1.09 | 1.09 | 0 | 0 | 22325.246 | 0 | 0 | 0 | 1 | 0 | 0 | 1.105
419 | Lighting-Industrial | Equipment | Light Tube | Water and Wastewater | Turnover | IwaTgsd419 | 1 | 0.90221 | 7979.8295 | 0 | gsd | 10 | 1.09 | 1.09 | 1.09 | 1.09 | 1.12 | 1.12 | 1.12 | 1.12 | 1.12 | 1.12 | 1.09 | 1.09 | 0 | 0 | 16645.3077 | 0 | 0 | 0 | 1 | 0 | 0 | 1.105
419 | Lighting-Industrial | Equipment | Light Tube | Water and Wastewater | New | IwaNgsd419 | 1 | 0.90221 | 7979.8295 | 0 | gsd | 10 | 1.09 | 1.09 | 1.09 | 1.09 | 1.12 | 1.12 | 1.12 | 1.12 | 1.12 | 1.12 | 1.09 | 1.09 | 0 | 0 | 16645.3077 | 0 | 0 | 0 | 1 | 0 | 0 | 1.105
501 | Motors Fans Blowers | Controls | VFD on HVAC Fan | Agriculture and Assembly | Existing | IagEgsd501 | 1 | 0.93223 | 8258.5221 | 0 | gsd | 15 | 1.05 | 1.05 | 1.05 | 1.05 | 1.08 | 1.08 | 1.08 | 1.08 | 1.08 | 1.08 | 1.05 | 1.05 | 0 | 0 | 2133.88 | 0 | 0 | 0 | 1 | 0 | 0 | 1.065
501 | Motors Fans Blowers | Controls | VFD on HVAC Fan | Agriculture and Assembly | New | IagNgsd501 | 1 | 0.93223 | 8258.5221 | 0 | gsd | 15 | 1.05 | 1.05 | 1.05 | 1.05 | 1.08 | 1.08 | 1.08 | 1.08 | 1.08 | 1.08 | 1.05 | 1.05 | 0 | 0 | 2133.88 | 0 | 0 | 0 | 1 | 0 | 0 | 1.065
501 | Motors Fans Blowers | Controls | VFD on HVAC Fan | Chemicals and Plastics | Existing | IchEgsd501 | 1 | 0.93223 | 8258.5221 | 0 | gsd | 15 | 1.05 | 1.05 | 1.05 | 1.05 | 1.08 | 1.08 | 1.08 | 1.08 | 1.08 | 1.08 | 1.05 | 1.05 | 0 | 0 | 2133.88 | 0 | 0 | 0 | 1 | 0 | 0 | 1.065
501 | Motors Fans Blowers | Controls | VFD on HVAC Fan | Chemicals and Plastics | New | IchNgsd501 | 1 | 0.93223 | 8258.5221 | 0 | gsd | 15 | 1.05 | 1.05 | 1.05 | 1.05 | 1.08 | 1.08 | 1.08 | 1.08 | 1.08 | 1.08 | 1.05 | 1.05 | 0 | 0 | 2133.88 | 0 | 0 | 0 | 1 | 0 | 0 | 1.065
501 | Motors Fans Blowers | Controls | VFD on HVAC Fan | Construction | Existing | IcoEgsd501 | 1 | 0.93223 | 8258.5221 | 0 | gsd | 15 | 1.05 | 1.05 | 1.05 | 1.05 | 1.08 | 1.08 | 1.08 | 1.08 | 1.08 | 1.08 | 1.05 | 1.05 | 0 | 0 | 2133.88 | 0 | 0 | 0 | 1 | 0 | 0 | 1.065
501 | Motors Fans Blowers | Controls | VFD on HVAC Fan | Construction | New | IcoNgsd501 | 1 | 0.93223 | 8258.5221 | 0 | gsd | 15 | 1.05 | 1.05 | 1.05 | 1.05 | 1.08 | 1.08 | 1.08 | 1.08 | 1.08 | 1.08 | 1.05 | 1.05 | 0 | 0 | 2133.88 | 0 | 0 | 0 | 1 | 0 | 0 | 1.065
501 | Motors Fans Blowers | Controls | VFD on HVAC Fan | Electrical and Electronic Equip. | Existing | IelEgsd501 | 1 | 0.93223 | 8258.5221 | 0 | gsd | 15 | 1.05 | 1.05 | 1.05 | 1.05 | 1.08 | 1.08 | 1.08 | 1.08 | 1.08 | 1.08 | 1.05 | 1.05 | 0 | 0 | 2133.88 | 0 | 0 | 0 | 1 | 0 | 0 | 1.065
501 | Motors Fans Blowers | Controls | VFD on HVAC Fan | Electrical and Electronic Equip. | New | IelNgsd501 | 1 | 0.93223 | 8258.5221 | 0 | gsd | 15 | 1.05 | 1.05 | 1.05 | 1.05 | 1.08 | 1.08 | 1.08 | 1.08 | 1.08 | 1.08 | 1.05 | 1.05 | 0 | 0 | 2133.88 | 0 | 0 | 0 | 1 | 0 | 0 | 1.065
501 | Motors Fans Blowers | Controls | VFD on HVAC Fan | Lumber/Furniture/Pulp/Paper | Existing | IluEgsd501 | 1 | 0.93223 | 8258.5221 | 0 | gsd | 15 | 1.05 | 1.05 | 1.05 | 1.05 | 1.08 | 1.08 | 1.08 | 1.08 | 1.08 | 1.08 | 1.05 | 1.05 | 0 | 0 | 2133.88 | 0 | 0 | 0 | 1 | 0 | 0 | 1.065
501 | Motors Fans Blowers | Controls | VFD on HVAC Fan | Lumber/Furniture/Pulp/Paper | New | IluNgsd501 | 1 | 0.93223 | 8258.5221 | 0 | gsd | 15 | 1.05 | 1.05 | 1.05 | 1.05 | 1.08 | 1.08 | 1.08 | 1.08 | 1.08 | 1.08 | 1.05 | 1.05 | 0 | 0 | 2133.88 | 0 | 0 | 0 | 1 | 0 | 0 | 1.065
501 | Motors Fans Blowers | Controls | VFD on HVAC Fan | Metal Products and Machinery | Existing | ImeEgsd501 | 1 | 0.93223 | 8258.5221 | 0 | gsd | 15 | 1.05 | 1.05 | 1.05 | 1.05 | 1.08 | 1.08 | 1.08 | 1.08 | 1.08 | 1.08 | 1.05 | 1.05 | 0 | 0 | 2133.88 | 0 | 0 | 0 | 1 | 0 | 0 | 1.065
501 | Motors Fans Blowers | Controls | VFD on HVAC Fan | Metal Products and Machinery | New | ImeNgsd501 | 1 | 0.93223 | 8258.5221 | 0 | gsd | 15 | 1.05 | 1.05 | 1.05 | 1.05 | 1.08 | 1.08 | 1.08 | 1.08 | 1.08 | 1.08 | 1.05 | 1.05 | 0 | 0 | 2133.88 | 0 | 0 | 0 | 1 | 0 | 0 | 1.065
501 | Motors Fans Blowers | Controls | VFD on HVAC Fan | Miscellaneous Manufacturing | Existing | ImiEgsd501 | 1 | 0.93223 | 8258.5221 | 0 | gsd | 15 | 1.05 | 1.05 | 1.05 | 1.05 | 1.08 | 1.08 | 1.08 | 1.08 | 1.08 | 1.08 | 1.05 | 1.05 | 0 | 0 | 2133.88 | 0 | 0 | 0 | 1 | 0 | 0 | 1.065
501 | Motors Fans Blowers | Controls | VFD on HVAC Fan | Miscellaneous Manufacturing | New | ImiNgsd501 | 1 | 0.93223 | 8258.5221 | 0 | gsd | 15 | 1.05 | 1.05 | 1.05 | 1.05 | 1.08 | 1.08 | 1.08 | 1.08 | 1.08 | 1.08 | 1.05 | 1.05 | 0 | 0 | 2133.88 | 0 | 0 | 0 | 1 | 0 | 0 | 1.065
501 | Motors Fans Blowers | Controls | VFD on HVAC Fan | Primary Resources Industries | Existing | IprEgsd501 | 1 | 0.93223 | 8258.5221 | 0 | gsd | 15 | 1.05 | 1.05 | 1.05 | 1.05 | 1.08 | 1.08 | 1.08 | 1.08 | 1.08 | 1.08 | 1.05 | 1.05 | 0 | 0 | 2133.88 | 0 | 0 | 0 | 1 | 0 | 0 | 1.065
501 | Motors Fans Blowers | Controls | VFD on HVAC Fan | Primary Resources Industries | New | IprNgsd501 | 1 | 0.93223 | 8258.5221 | 0 | gsd | 15 | 1.05 | 1.05 | 1.05 | 1.05 | 1.08 | 1.08 | 1.08 | 1.08 | 1.08 | 1.08 | 1.05 | 1.05 | 0 | 0 | 2133.88 | 0 | 0 | 0 | 1 | 0 | 0 | 1.065
501 | Motors Fans Blowers | Controls | VFD on HVAC Fan | Stone/Clay/Glass/Concrete | Existing | IstEgsd501 | 1 | 0.93223 | 8258.5221 | 0 | gsd | 15 | 1.05 | 1.05 | 1.05 | 1.05 | 1.08 | 1.08 | 1.08 | 1.08 | 1.08 | 1.08 | 1.05 | 1.05 | 0 | 0 | 2133.88 | 0 | 0 | 0 | 1 | 0 | 0 | 1.065
501 | Motors Fans Blowers | Controls | VFD on HVAC Fan | Stone/Clay/Glass/Concrete | New | IstNgsd501 | 1 | 0.93223 | 8258.5221 | 0 | gsd | 15 | 1.05 | 1.05 | 1.05 | 1.05 | 1.08 | 1.08 | 1.08 | 1.08 | 1.08 | 1.08 | 1.05 | 1.05 | 0 | 0 | 2133.88 | 0 | 0 | 0 | 1 | 0 | 0 | 1.065
501 | Motors Fans Blowers | Controls | VFD on HVAC Fan | Textiles and Leather | Existing | IteEgsd501 | 1 | 0.93223 | 8258.5221 | 0 | gsd | 15 | 1.05 | 1.05 | 1.05 | 1.05 | 1.08 | 1.08 | 1.08 | 1.08 | 1.08 | 1.08 | 1.05 | 1.05 | 0 | 0 | 2133.88 | 0 | 0 | 0 | 1 | 0 | 0 | 1.065
501 | Motors Fans Blowers | Controls | VFD on HVAC Fan | Textiles and Leather | New | IteNgsd501 | 1 | 0.93223 | 8258.5221 | 0 | gsd | 15 | 1.05 | 1.05 | 1.05 | 1.05 | 1.08 | 1.08 | 1.08 | 1.08 | 1.08 | 1.08 | 1.05 | 1.05 | 0 | 0 | 2133.88 | 0 | 0 | 0 | 1 | 0 | 0 | 1.065
501 | Motors Fans Blowers | Controls | VFD on HVAC Fan | Transportation Equipment | Existing | ItrEgsd501 | 1 | 0.93223 | 8258.5221 | 0 | gsd | 15 | 1.05 | 1.05 | 1.05 | 1.05 | 1.08 | 1.08 | 1.08 | 1.08 | 1.08 | 1.08 | 1.05 | 1.05 | 0 | 0 | 2133.88 | 0 | 0 | 0 | 1 | 0 | 0 | 1.065
501 | Motors Fans Blowers | Controls | VFD on HVAC Fan | Transportation Equipment | New | ItrNgsd501 | 1 | 0.93223 | 8258.5221 | 0 | gsd | 15 | 1.05 | 1.05 | 1.05 | 1.05 | 1.08 | 1.08 | 1.08 | 1.08 | 1.08 | 1.08 | 1.05 | 1.05 | 0 | 0 | 2133.88 | 0 | 0 | 0 | 1 | 0 | 0 | 1.065
501 | Motors Fans Blowers | Controls | VFD on HVAC Fan | Water and Wastewater | Existing | IwaEgsd501 | 1 | 0.90221 | 7979.8295 | 0 | gsd | 15 | 1.05 | 1.05 | 1.05 | 1.05 | 1.08 | 1.08 | 1.08 | 1.08 | 1.08 | 1.08 | 1.05 | 1.05 | 0 | 0 | 2061.87 | 0 | 0 | 0 | 1 | 0 | 0 | 1.065
501 | Motors Fans Blowers | Controls | VFD on HVAC Fan | Water and Wastewater | New | IwaNgsd501 | 1 | 0.90221 | 7979.8295 | 0 | gsd | 15 | 1.05 | 1.05 | 1.05 | 1.05 | 1.08 | 1.08 | 1.08 | 1.08 | 1.08 | 1.08 | 1.05 | 1.05 | 0 | 0 | 2061.87 | 0 | 0 | 0 | 1 | 0 | 0 | 1.065
502 | Motors Fans Blowers | Equipment | High Volume Low Speed Fan (HVLS) | Agriculture and Assembly | Turnover | IagTgsd502 | 1 | 0.93223 | 8258.5221 | 0 | gsd | 10 | 1.05 | 1.05 | 1.05 | 1.05 | 1.08 | 1.08 | 1.08 | 1.08 | 1.08 | 1.08 | 1.05 | 1.05 | 0 | 0 | 1610.2673 | 0 | 0 | 0 | 1 | 0 | 0 | 1.065
502 | Motors Fans Blowers | Equipment | High Volume Low Speed Fan (HVLS) | Agriculture and Assembly | New | IagNgsd502 | 1 | 0.93223 | 8258.5221 | 0 | gsd | 10 | 1.05 | 1.05 | 1.05 | 1.05 | 1.08 | 1.08 | 1.08 | 1.08 | 1.08 | 1.08 | 1.05 | 1.05 | 0 | 0 | 1610.2673 | 0 | 0 | 0 | 1 | 0 | 0 | 1.065
502 | Motors Fans Blowers | Equipment | High Volume Low Speed Fan (HVLS) | Chemicals and Plastics | Turnover | IchTgsd502 | 1 | 0.93223 | 8258.5221 | 0 | gsd | 10 | 1.05 | 1.05 | 1.05 | 1.05 | 1.08 | 1.08 | 1.08 | 1.08 | 1.08 | 1.08 | 1.05 | 1.05 | 0 | 0 | 1610.2673 | 0 | 0 | 0 | 1 | 0 | 0 | 1.065
502 | Motors Fans Blowers | Equipment | High Volume Low Speed Fan (HVLS) | Chemicals and Plastics | New | IchNgsd502 | 1 | 0.93223 | 8258.5221 | 0 | gsd | 10 | 1.05 | 1.05 | 1.05 | 1.05 | 1.08 | 1.08 | 1.08 | 1.08 | 1.08 | 1.08 | 1.05 | 1.05 | 0 | 0 | 1610.2673 | 0 | 0 | 0 | 1 | 0 | 0 | 1.065
502 | Motors Fans Blowers | Equipment | High Volume Low Speed Fan (HVLS) | Construction | Turnover | IcoTgsd502 | 1 | 0.93223 | 8258.5221 | 0 | gsd | 10 | 1.05 | 1.05 | 1.05 | 1.05 | 1.08 | 1.08 | 1.08 | 1.08 | 1.08 | 1.08 | 1.05 | 1.05 | 0 | 0 | 1610.2673 | 0 | 0 | 0 | 1 | 0 | 0 | 1.065
502 | Motors Fans Blowers | Equipment | High Volume Low Speed Fan (HVLS) | Construction | New | IcoNgsd502 | 1 | 0.93223 | 8258.5221 | 0 | gsd | 10 | 1.05 | 1.05 | 1.05 | 1.05 | 1.08 | 1.08 | 1.08 | 1.08 | 1.08 | 1.08 | 1.05 | 1.05 | 0 | 0 | 1610.2673 | 0 | 0 | 0 | 1 | 0 | 0 | 1.065
502 | Motors Fans Blowers | Equipment | High Volume Low Speed Fan (HVLS) | Electrical and Electronic Equip. | Turnover | IelTgsd502 | 1 | 0.93223 | 8258.5221 | 0 | gsd | 10 | 1.05 | 1.05 | 1.05 | 1.05 | 1.08 | 1.08 | 1.08 | 1.08 | 1.08 | 1.08 | 1.05 | 1.05 | 0 | 0 | 1610.2673 | 0 | 0 | 0 | 1 | 0 | 0 | 1.065
502 | Motors Fans Blowers | Equipment | High Volume Low Speed Fan (HVLS) | Electrical and Electronic Equip. | New | IelNgsd502 | 1 | 0.93223 | 8258.5221 | 0 | gsd | 10 | 1.05 | 1.05 | 1.05 | 1.05 | 1.08 | 1.08 | 1.08 | 1.08 | 1.08 | 1.08 | 1.05 | 1.05 | 0 | 0 | 1610.2673 | 0 | 0 | 0 | 1 | 0 | 0 | 1.065
502 | Motors Fans Blowers | Equipment | High Volume Low Speed Fan (HVLS) | Lumber/Furniture/Pulp/Paper | Turnover | IluTgsd502 | 1 | 0.93223 | 8258.5221 | 0 | gsd | 10 | 1.05 | 1.05 | 1.05 | 1.05 | 1.08 | 1.08 | 1.08 | 1.08 | 1.08 | 1.08 | 1.05 | 1.05 | 0 | 0 | 1674.6774 | 0 | 0 | 0 | 1 | 0 | 0 | 1.065
502 | Motors Fans Blowers | Equipment | High Volume Low Speed Fan (HVLS) | Lumber/Furniture/Pulp/Paper | New | IluNgsd502 | 1 | 0.93223 | 8258.5221 | 0 | gsd | 10 | 1.05 | 1.05 | 1.05 | 1.05 | 1.08 | 1.08 | 1.08 | 1.08 | 1.08 | 1.08 | 1.05 | 1.05 | 0 | 0 | 1674.6774 | 0 | 0 | 0 | 1 | 0 | 0 | 1.065
502 | Motors Fans Blowers | Equipment | High Volume Low Speed Fan (HVLS) | Metal Products and Machinery | Turnover | ImeTgsd502 | 1 | 0.93223 | 8258.5221 | 0 | gsd | 10 | 1.05 | 1.05 | 1.05 | 1.05 | 1.08 | 1.08 | 1.08 | 1.08 | 1.08 | 1.08 | 1.05 | 1.05 | 0 | 0 | 1610.2673 | 0 | 0 | 0 | 1 | 0 | 0 | 1.065
502 | Motors Fans Blowers | Equipment | High Volume Low Speed Fan (HVLS) | Metal Products and Machinery | New | ImeNgsd502 | 1 | 0.93223 | 8258.5221 | 0 | gsd | 10 | 1.05 | 1.05 | 1.05 | 1.05 | 1.08 | 1.08 | 1.08 | 1.08 | 1.08 | 1.08 | 1.05 | 1.05 | 0 | 0 | 1610.2673 | 0 | 0 | 0 | 1 | 0 | 0 | 1.065
502 | Motors Fans Blowers | Equipment | High Volume Low Speed Fan (HVLS) | Miscellaneous Manufacturing | Turnover | ImiTgsd502 | 1 | 0.93223 | 8258.5221 | 0 | gsd | 10 | 1.05 | 1.05 | 1.05 | 1.05 | 1.08 | 1.08 | 1.08 | 1.08 | 1.08 | 1.08 | 1.05 | 1.05 | 0 | 0 | 1635.4274 | 0 | 0 | 0 | 1 | 0 | 0 | 1.065
502 | Motors Fans Blowers | Equipment | High Volume Low Speed Fan (HVLS) | Miscellaneous Manufacturing | New | ImiNgsd502 | 1 | 0.93223 | 8258.5221 | 0 | gsd | 10 | 1.05 | 1.05 | 1.05 | 1.05 | 1.08 | 1.08 | 1.08 | 1.08 | 1.08 | 1.08 | 1.05 | 1.05 | 0 | 0 | 1635.4274 | 0 | 0 | 0 | 1 | 0 | 0 | 1.065
502 | Motors Fans Blowers | Equipment | High Volume Low Speed Fan (HVLS) | Primary Resources Industries | Turnover | IprTgsd502 | 1 | 0.93223 | 8258.5221 | 0 | gsd | 10 | 1.05 | 1.05 | 1.05 | 1.05 | 1.08 | 1.08 | 1.08 | 1.08 | 1.08 | 1.08 | 1.05 | 1.05 | 0 | 0 | 1610.2673 | 0 | 0 | 0 | 1 | 0 | 0 | 1.065
502 | Motors Fans Blowers | Equipment | High Volume Low Speed Fan (HVLS) | Primary Resources Industries | New | IprNgsd502 | 1 | 0.93223 | 8258.5221 | 0 | gsd | 10 | 1.05 | 1.05 | 1.05 | 1.05 | 1.08 | 1.08 | 1.08 | 1.08 | 1.08 | 1.08 | 1.05 | 1.05 | 0 | 0 | 1610.2673 | 0 | 0 | 0 | 1 | 0 | 0 | 1.065
502 | Motors Fans Blowers | Equipment | High Volume Low Speed Fan (HVLS) | Stone/Clay/Glass/Concrete | Turnover | IstTgsd502 | 1 | 0.93223 | 8258.5221 | 0 | gsd | 10 | 1.05 | 1.05 | 1.05 | 1.05 | 1.08 | 1.08 | 1.08 | 1.08 | 1.08 | 1.08 | 1.05 | 1.05 | 0 | 0 | 1610.2673 | 0 | 0 | 0 | 1 | 0 | 0 | 1.065
502 | Motors Fans Blowers | Equipment | High Volume Low Speed Fan (HVLS) | Stone/Clay/Glass/Concrete | New | IstNgsd502 | 1 | 0.93223 | 8258.5221 | 0 | gsd | 10 | 1.05 | 1.05 | 1.05 | 1.05 | 1.08 | 1.08 | 1.08 | 1.08 | 1.08 | 1.08 | 1.05 | 1.05 | 0 | 0 | 1610.2673 | 0 | 0 | 0 | 1 | 0 | 0 | 1.065
502 | Motors Fans Blowers | Equipment | High Volume Low Speed Fan (HVLS) | Textiles and Leather | Turnover | IteTgsd502 | 1 | 0.93223 | 8258.5221 | 0 | gsd | 10 | 1.05 | 1.05 | 1.05 | 1.05 | 1.08 | 1.08 | 1.08 | 1.08 | 1.08 | 1.08 | 1.05 | 1.05 | 0 | 0 | 1610.2673 | 0 | 0 | 0 | 1 | 0 | 0 | 1.065
502 | Motors Fans Blowers | Equipment | High Volume Low Speed Fan (HVLS) | Textiles and Leather | New | IteNgsd502 | 1 | 0.93223 | 8258.5221 | 0 | gsd | 10 | 1.05 | 1.05 | 1.05 | 1.05 | 1.08 | 1.08 | 1.08 | 1.08 | 1.08 | 1.08 | 1.05 | 1.05 | 0 | 0 | 1610.2673 | 0 | 0 | 0 | 1 | 0 | 0 | 1.065
502 | Motors Fans Blowers | Equipment | High Volume Low Speed Fan (HVLS) | Transportation Equipment | Turnover | ItrTgsd502 | 1 | 0.93223 | 8258.5221 | 0 | gsd | 10 | 1.05 | 1.05 | 1.05 | 1.05 | 1.08 | 1.08 | 1.08 | 1.08 | 1.08 | 1.08 | 1.05 | 1.05 | 0 | 0 | 1661.3869 | 0 | 0 | 0 | 1 | 0 | 0 | 1.065
502 | Motors Fans Blowers | Equipment | High Volume Low Speed Fan (HVLS) | Transportation Equipment | New | ItrNgsd502 | 1 | 0.93223 | 8258.5221 | 0 | gsd | 10 | 1.05 | 1.05 | 1.05 | 1.05 | 1.08 | 1.08 | 1.08 | 1.08 | 1.08 | 1.08 | 1.05 | 1.05 | 0 | 0 | 1661.3869 | 0 | 0 | 0 | 1 | 0 | 0 | 1.065
502 | Motors Fans Blowers | Equipment | High Volume Low Speed Fan (HVLS) | Water and Wastewater | Turnover | IwaTgsd502 | 1 | 0.90221 | 7979.8295 | 0 | gsd | 10 | 1.05 | 1.05 | 1.05 | 1.05 | 1.08 | 1.08 | 1.08 | 1.08 | 1.08 | 1.08 | 1.05 | 1.05 | 0 | 0 | 1555.9271 | 0 | 0 | 0 | 1 | 0 | 0 | 1.065
502 | Motors Fans Blowers | Equipment | High Volume Low Speed Fan (HVLS) | Water and Wastewater | New | IwaNgsd502 | 1 | 0.90221 | 7979.8295 | 0 | gsd | 10 | 1.05 | 1.05 | 1.05 | 1.05 | 1.08 | 1.08 | 1.08 | 1.08 | 1.08 | 1.08 | 1.05 | 1.05 | 0 | 0 | 1555.9271 | 0 | 0 | 0 | 1 | 0 | 0 | 1.065
601 | Motors Pumps | Controls | Low Energy Livestock Waterer | Agriculture and Assembly | Turnover | IagTgsd601 | 1 | 0.93223 | 8258.5221 | 0 | gsd | 10 | 1.05 | 1.05 | 1.05 | 1.05 | 1.08 | 1.08 | 1.08 | 1.08 | 1.08 | 1.08 | 1.05 | 1.05 | 0 | 0 | 2546.1577 | 0 | 0 | 0 | 1 | 0 | 0 | 1.065
601 | Motors Pumps | Controls | Low Energy Livestock Waterer | Agriculture and Assembly | New | IagNgsd601 | 1 | 0.93223 | 8258.5221 | 0 | gsd | 10 | 1.05 | 1.05 | 1.05 | 1.05 | 1.08 | 1.08 | 1.08 | 1.08 | 1.08 | 1.08 | 1.05 | 1.05 | 0 | 0 | 2546.1577 | 0 | 0 | 0 | 1 | 0 | 0 | 1.065
601 | Motors Pumps | Controls | Low Energy Livestock Waterer | Chemicals and Plastics | Turnover | IchTgsd601 | 1 | 0.93223 | 8258.5221 | 0 | gsd | 10 | 1.05 | 1.05 | 1.05 | 1.05 | 1.08 | 1.08 | 1.08 | 1.08 | 1.08 | 1.08 | 1.05 | 1.05 | 0 | 0 | 2546.1577 | 0 | 0 | 0 | 1 | 0 | 0 | 1.065
601 | Motors Pumps | Controls | Low Energy Livestock Waterer | Chemicals and Plastics | New | IchNgsd601 | 1 | 0.93223 | 8258.5221 | 0 | gsd | 10 | 1.05 | 1.05 | 1.05 | 1.05 | 1.08 | 1.08 | 1.08 | 1.08 | 1.08 | 1.08 | 1.05 | 1.05 | 0 | 0 | 2546.1577 | 0 | 0 | 0 | 1 | 0 | 0 | 1.065
601 | Motors Pumps | Controls | Low Energy Livestock Waterer | Construction | Turnover | IcoTgsd601 | 1 | 0.93223 | 8258.5221 | 0 | gsd | 10 | 1.05 | 1.05 | 1.05 | 1.05 | 1.08 | 1.08 | 1.08 | 1.08 | 1.08 | 1.08 | 1.05 | 1.05 | 0 | 0 | 2546.1577 | 0 | 0 | 0 | 1 | 0 | 0 | 1.065
601 | Motors Pumps | Controls | Low Energy Livestock Waterer | Construction | New | IcoNgsd601 | 1 | 0.93223 | 8258.5221 | 0 | gsd | 10 | 1.05 | 1.05 | 1.05 | 1.05 | 1.08 | 1.08 | 1.08 | 1.08 | 1.08 | 1.08 | 1.05 | 1.05 | 0 | 0 | 2546.1577 | 0 | 0 | 0 | 1 | 0 | 0 | 1.065
601 | Motors Pumps | Controls | Low Energy Livestock Waterer | Electrical and Electronic Equip. | Turnover | IelTgsd601 | 1 | 0.93223 | 8258.5221 | 0 | gsd | 10 | 1.05 | 1.05 | 1.05 | 1.05 | 1.08 | 1.08 | 1.08 | 1.08 | 1.08 | 1.08 | 1.05 | 1.05 | 0 | 0 | 2546.1577 | 0 | 0 | 0 | 1 | 0 | 0 | 1.065
601 | Motors Pumps | Controls | Low Energy Livestock Waterer | Electrical and Electronic Equip. | New | IelNgsd601 | 1 | 0.93223 | 8258.5221 | 0 | gsd | 10 | 1.05 | 1.05 | 1.05 | 1.05 | 1.08 | 1.08 | 1.08 | 1.08 | 1.08 | 1.08 | 1.05 | 1.05 | 0 | 0 | 2546.1577 | 0 | 0 | 0 | 1 | 0 | 0 | 1.065
601 | Motors Pumps | Controls | Low Energy Livestock Waterer | Lumber/Furniture/Pulp/Paper | Turnover | IluTgsd601 | 1 | 0.93223 | 8258.5221 | 0 | gsd | 10 | 1.05 | 1.05 | 1.05 | 1.05 | 1.08 | 1.08 | 1.08 | 1.08 | 1.08 | 1.08 | 1.05 | 1.05 | 0 | 0 | 2546.1577 | 0 | 0 | 0 | 1 | 0 | 0 | 1.065
601 | Motors Pumps | Controls | Low Energy Livestock Waterer | Lumber/Furniture/Pulp/Paper | New | IluNgsd601 | 1 | 0.93223 | 8258.5221 | 0 | gsd | 10 | 1.05 | 1.05 | 1.05 | 1.05 | 1.08 | 1.08 | 1.08 | 1.08 | 1.08 | 1.08 | 1.05 | 1.05 | 0 | 0 | 2546.1577 | 0 | 0 | 0 | 1 | 0 | 0 | 1.065
601 | Motors Pumps | Controls | Low Energy Livestock Waterer | Metal Products and Machinery | Turnover | ImeTgsd601 | 1 | 0.93223 | 8258.5221 | 0 | gsd | 10 | 1.05 | 1.05 | 1.05 | 1.05 | 1.08 | 1.08 | 1.08 | 1.08 | 1.08 | 1.08 | 1.05 | 1.05 | 0 | 0 | 2546.1577 | 0 | 0 | 0 | 1 | 0 | 0 | 1.065
601 | Motors Pumps | Controls | Low Energy Livestock Waterer | Metal Products and Machinery | New | ImeNgsd601 | 1 | 0.93223 | 8258.5221 | 0 | gsd | 10 | 1.05 | 1.05 | 1.05 | 1.05 | 1.08 | 1.08 | 1.08 | 1.08 | 1.08 | 1.08 | 1.05 | 1.05 | 0 | 0 | 2546.1577 | 0 | 0 | 0 | 1 | 0 | 0 | 1.065
601 | Motors Pumps | Controls | Low Energy Livestock Waterer | Miscellaneous Manufacturing | Turnover | ImiTgsd601 | 1 | 0.93223 | 8258.5221 | 0 | gsd | 10 | 1.05 | 1.05 | 1.05 | 1.05 | 1.08 | 1.08 | 1.08 | 1.08 | 1.08 | 1.08 | 1.05 | 1.05 | 0 | 0 | 2546.1577 | 0 | 0 | 0 | 1 | 0 | 0 | 1.065
601 | Motors Pumps | Controls | Low Energy Livestock Waterer | Miscellaneous Manufacturing | New | ImiNgsd601 | 1 | 0.93223 | 8258.5221 | 0 | gsd | 10 | 1.05 | 1.05 | 1.05 | 1.05 | 1.08 | 1.08 | 1.08 | 1.08 | 1.08 | 1.08 | 1.05 | 1.05 | 0 | 0 | 2546.1577 | 0 | 0 | 0 | 1 | 0 | 0 | 1.065
601 | Motors Pumps | Controls | Low Energy Livestock Waterer | Primary Resources Industries | Turnover | IprTgsd601 | 1 | 0.93223 | 8258.5221 | 0 | gsd | 10 | 1.05 | 1.05 | 1.05 | 1.05 | 1.08 | 1.08 | 1.08 | 1.08 | 1.08 | 1.08 | 1.05 | 1.05 | 0 | 0 | 2546.1577 | 0 | 0 | 0 | 1 | 0 | 0 | 1.065
601 | Motors Pumps | Controls | Low Energy Livestock Waterer | Primary Resources Industries | New | IprNgsd601 | 1 | 0.93223 | 8258.5221 | 0 | gsd | 10 | 1.05 | 1.05 | 1.05 | 1.05 | 1.08 | 1.08 | 1.08 | 1.08 | 1.08 | 1.08 | 1.05 | 1.05 | 0 | 0 | 2546.1577 | 0 | 0 | 0 | 1 | 0 | 0 | 1.065
601 | Motors Pumps | Controls | Low Energy Livestock Waterer | Stone/Clay/Glass/Concrete | Turnover | IstTgsd601 | 1 | 0.93223 | 8258.5221 | 0 | gsd | 10 | 1.05 | 1.05 | 1.05 | 1.05 | 1.08 | 1.08 | 1.08 | 1.08 | 1.08 | 1.08 | 1.05 | 1.05 | 0 | 0 | 2546.1577 | 0 | 0 | 0 | 1 | 0 | 0 | 1.065
601 | Motors Pumps | Controls | Low Energy Livestock Waterer | Stone/Clay/Glass/Concrete | New | IstNgsd601 | 1 | 0.93223 | 8258.5221 | 0 | gsd | 10 | 1.05 | 1.05 | 1.05 | 1.05 | 1.08 | 1.08 | 1.08 | 1.08 | 1.08 | 1.08 | 1.05 | 1.05 | 0 | 0 | 2546.1577 | 0 | 0 | 0 | 1 | 0 | 0 | 1.065
601 | Motors Pumps | Controls | Low Energy Livestock Waterer | Textiles and Leather | Turnover | IteTgsd601 | 1 | 0.93223 | 8258.5221 | 0 | gsd | 10 | 1.05 | 1.05 | 1.05 | 1.05 | 1.08 | 1.08 | 1.08 | 1.08 | 1.08 | 1.08 | 1.05 | 1.05 | 0 | 0 | 2546.1577 | 0 | 0 | 0 | 1 | 0 | 0 | 1.065
601 | Motors Pumps | Controls | Low Energy Livestock Waterer | Textiles and Leather | New | IteNgsd601 | 1 | 0.93223 | 8258.5221 | 0 | gsd | 10 | 1.05 | 1.05 | 1.05 | 1.05 | 1.08 | 1.08 | 1.08 | 1.08 | 1.08 | 1.08 | 1.05 | 1.05 | 0 | 0 | 2546.1577 | 0 | 0 | 0 | 1 | 0 | 0 | 1.065
601 | Motors Pumps | Controls | Low Energy Livestock Waterer | Transportation Equipment | Turnover | ItrTgsd601 | 1 | 0.93223 | 8258.5221 | 0 | gsd | 10 | 1.05 | 1.05 | 1.05 | 1.05 | 1.08 | 1.08 | 1.08 | 1.08 | 1.08 | 1.08 | 1.05 | 1.05 | 0 | 0 | 2546.1577 | 0 | 0 | 0 | 1 | 0 | 0 | 1.065
601 | Motors Pumps | Controls | Low Energy Livestock Waterer | Transportation Equipment | New | ItrNgsd601 | 1 | 0.93223 | 8258.5221 | 0 | gsd | 10 | 1.05 | 1.05 | 1.05 | 1.05 | 1.08 | 1.08 | 1.08 | 1.08 | 1.08 | 1.08 | 1.05 | 1.05 | 0 | 0 | 2546.1577 | 0 | 0 | 0 | 1 | 0 | 0 | 1.065
601 | Motors Pumps | Controls | Low Energy Livestock Waterer | Water and Wastewater | Turnover | IwaTgsd601 | 1 | 0.93047 | 8228.3729 | 0 | gsd | 10 | 1.05 | 1.05 | 1.05 | 1.05 | 1.08 | 1.08 | 1.08 | 1.08 | 1.08 | 1.08 | 1.05 | 1.05 | 0 | 0 | 2536.8625 | 0 | 0 | 0 | 1 | 0 | 0 | 1.065
601 | Motors Pumps | Controls | Low Energy Livestock Waterer | Water and Wastewater | New | IwaNgsd601 | 1 | 0.93047 | 8228.3729 | 0 | gsd | 10 | 1.05 | 1.05 | 1.05 | 1.05 | 1.08 | 1.08 | 1.08 | 1.08 | 1.08 | 1.08 | 1.05 | 1.05 | 0 | 0 | 2536.8625 | 0 | 0 | 0 | 1 | 0 | 0 | 1.065
602 | Motors Pumps | Controls | VFD on process pump | Agriculture and Assembly | Existing | IagEgsd602 | 1 | 0.93223 | 8258.5221 | 0 | gsd | 15 | 1.05 | 1.05 | 1.05 | 1.05 | 1.08 | 1.08 | 1.08 | 1.08 | 1.08 | 1.08 | 1.05 | 1.05 | 0 | 0 | 2097.8584 | 0 | 0 | 0 | 1 | 0 | 0 | 1.065
602 | Motors Pumps | Controls | VFD on process pump | Agriculture and Assembly | New | IagNgsd602 | 1 | 0.93223 | 8258.5221 | 0 | gsd | 15 | 1.05 | 1.05 | 1.05 | 1.05 | 1.08 | 1.08 | 1.08 | 1.08 | 1.08 | 1.08 | 1.05 | 1.05 | 0 | 0 | 2097.8584 | 0 | 0 | 0 | 1 | 0 | 0 | 1.065
602 | Motors Pumps | Controls | VFD on process pump | Chemicals and Plastics | Existing | IchEgsd602 | 1 | 0.93223 | 8258.5221 | 0 | gsd | 15 | 1.05 | 1.05 | 1.05 | 1.05 | 1.08 | 1.08 | 1.08 | 1.08 | 1.08 | 1.08 | 1.05 | 1.05 | 0 | 0 | 2097.8584 | 0 | 0 | 0 | 1 | 0 | 0 | 1.065
602 | Motors Pumps | Controls | VFD on process pump | Chemicals and Plastics | New | IchNgsd602 | 1 | 0.93223 | 8258.5221 | 0 | gsd | 15 | 1.05 | 1.05 | 1.05 | 1.05 | 1.08 | 1.08 | 1.08 | 1.08 | 1.08 | 1.08 | 1.05 | 1.05 | 0 | 0 | 2097.8584 | 0 | 0 | 0 | 1 | 0 | 0 | 1.065
602 | Motors Pumps | Controls | VFD on process pump | Construction | Existing | IcoEgsd602 | 1 | 0.93223 | 8258.5221 | 0 | gsd | 15 | 1.05 | 1.05 | 1.05 | 1.05 | 1.08 | 1.08 | 1.08 | 1.08 | 1.08 | 1.08 | 1.05 | 1.05 | 0 | 0 | 2097.8584 | 0 | 0 | 0 | 1 | 0 | 0 | 1.065
602 | Motors Pumps | Controls | VFD on process pump | Construction | New | IcoNgsd602 | 1 | 0.93223 | 8258.5221 | 0 | gsd | 15 | 1.05 | 1.05 | 1.05 | 1.05 | 1.08 | 1.08 | 1.08 | 1.08 | 1.08 | 1.08 | 1.05 | 1.05 | 0 | 0 | 2097.8584 | 0 | 0 | 0 | 1 | 0 | 0 | 1.065
602 | Motors Pumps | Controls | VFD on process pump | Electrical and Electronic Equip. | Existing | IelEgsd602 | 1 | 0.93223 | 8258.5221 | 0 | gsd | 15 | 1.05 | 1.05 | 1.05 | 1.05 | 1.08 | 1.08 | 1.08 | 1.08 | 1.08 | 1.08 | 1.05 | 1.05 | 0 | 0 | 2097.8584 | 0 | 0 | 0 | 1 | 0 | 0 | 1.065
602 | Motors Pumps | Controls | VFD on process pump | Electrical and Electronic Equip. | New | IelNgsd602 | 1 | 0.93223 | 8258.5221 | 0 | gsd | 15 | 1.05 | 1.05 | 1.05 | 1.05 | 1.08 | 1.08 | 1.08 | 1.08 | 1.08 | 1.08 | 1.05 | 1.05 | 0 | 0 | 2097.8584 | 0 | 0 | 0 | 1 | 0 | 0 | 1.065
602 | Motors Pumps | Controls | VFD on process pump | Lumber/Furniture/Pulp/Paper | Existing | IluEgsd602 | 1 | 0.93223 | 8258.5221 | 0 | gsd | 15 | 1.05 | 1.05 | 1.05 | 1.05 | 1.08 | 1.08 | 1.08 | 1.08 | 1.08 | 1.08 | 1.05 | 1.05 | 0 | 0 | 2181.5341 | 0 | 0 | 0 | 1 | 0 | 0 | 1.065
602 | Motors Pumps | Controls | VFD on process pump | Lumber/Furniture/Pulp/Paper | New | IluNgsd602 | 1 | 0.93223 | 8258.5221 | 0 | gsd | 15 | 1.05 | 1.05 | 1.05 | 1.05 | 1.08 | 1.08 | 1.08 | 1.08 | 1.08 | 1.08 | 1.05 | 1.05 | 0 | 0 | 2181.5341 | 0 | 0 | 0 | 1 | 0 | 0 | 1.065
602 | Motors Pumps | Controls | VFD on process pump | Metal Products and Machinery | Existing | ImeEgsd602 | 1 | 0.93223 | 8258.5221 | 0 | gsd | 15 | 1.05 | 1.05 | 1.05 | 1.05 | 1.08 | 1.08 | 1.08 | 1.08 | 1.08 | 1.08 | 1.05 | 1.05 | 0 | 0 | 2097.8584 | 0 | 0 | 0 | 1 | 0 | 0 | 1.065
602 | Motors Pumps | Controls | VFD on process pump | Metal Products and Machinery | New | ImeNgsd602 | 1 | 0.93223 | 8258.5221 | 0 | gsd | 15 | 1.05 | 1.05 | 1.05 | 1.05 | 1.08 | 1.08 | 1.08 | 1.08 | 1.08 | 1.08 | 1.05 | 1.05 | 0 | 0 | 2097.8584 | 0 | 0 | 0 | 1 | 0 | 0 | 1.065
602 | Motors Pumps | Controls | VFD on process pump | Miscellaneous Manufacturing | Existing | ImiEgsd602 | 1 | 0.93223 | 8258.5221 | 0 | gsd | 15 | 1.05 | 1.05 | 1.05 | 1.05 | 1.08 | 1.08 | 1.08 | 1.08 | 1.08 | 1.08 | 1.05 | 1.05 | 0 | 0 | 2130.6376 | 0 | 0 | 0 | 1 | 0 | 0 | 1.065
602 | Motors Pumps | Controls | VFD on process pump | Miscellaneous Manufacturing | New | ImiNgsd602 | 1 | 0.93223 | 8258.5221 | 0 | gsd | 15 | 1.05 | 1.05 | 1.05 | 1.05 | 1.08 | 1.08 | 1.08 | 1.08 | 1.08 | 1.08 | 1.05 | 1.05 | 0 | 0 | 2130.6376 | 0 | 0 | 0 | 1 | 0 | 0 | 1.065
602 | Motors Pumps | Controls | VFD on process pump | Primary Resources Industries | Existing | IprEgsd602 | 1 | 0.93223 | 8258.5221 | 0 | gsd | 15 | 1.05 | 1.05 | 1.05 | 1.05 | 1.08 | 1.08 | 1.08 | 1.08 | 1.08 | 1.08 | 1.05 | 1.05 | 0 | 0 | 2097.8584 | 0 | 0 | 0 | 1 | 0 | 0 | 1.065
602 | Motors Pumps | Controls | VFD on process pump | Primary Resources Industries | New | IprNgsd602 | 1 | 0.93223 | 8258.5221 | 0 | gsd | 15 | 1.05 | 1.05 | 1.05 | 1.05 | 1.08 | 1.08 | 1.08 | 1.08 | 1.08 | 1.08 | 1.05 | 1.05 | 0 | 0 | 2097.8584 | 0 | 0 | 0 | 1 | 0 | 0 | 1.065
602 | Motors Pumps | Controls | VFD on process pump | Stone/Clay/Glass/Concrete | Existing | IstEgsd602 | 1 | 0.93223 | 8258.5221 | 0 | gsd | 15 | 1.05 | 1.05 | 1.05 | 1.05 | 1.08 | 1.08 | 1.08 | 1.08 | 1.08 | 1.08 | 1.05 | 1.05 | 0 | 0 | 2097.8584 | 0 | 0 | 0 | 1 | 0 | 0 | 1.065
602 | Motors Pumps | Controls | VFD on process pump | Stone/Clay/Glass/Concrete | New | IstNgsd602 | 1 | 0.93223 | 8258.5221 | 0 | gsd | 15 | 1.05 | 1.05 | 1.05 | 1.05 | 1.08 | 1.08 | 1.08 | 1.08 | 1.08 | 1.08 | 1.05 | 1.05 | 0 | 0 | 2097.8584 | 0 | 0 | 0 | 1 | 0 | 0 | 1.065
602 | Motors Pumps | Controls | VFD on process pump | Textiles and Leather | Existing | IteEgsd602 | 1 | 0.93223 | 8258.5221 | 0 | gsd | 15 | 1.05 | 1.05 | 1.05 | 1.05 | 1.08 | 1.08 | 1.08 | 1.08 | 1.08 | 1.08 | 1.05 | 1.05 | 0 | 0 | 2097.8584 | 0 | 0 | 0 | 1 | 0 | 0 | 1.065
602 | Motors Pumps | Controls | VFD on process pump | Textiles and Leather | New | IteNgsd602 | 1 | 0.93223 | 8258.5221 | 0 | gsd | 15 | 1.05 | 1.05 | 1.05 | 1.05 | 1.08 | 1.08 | 1.08 | 1.08 | 1.08 | 1.08 | 1.05 | 1.05 | 0 | 0 | 2097.8584 | 0 | 0 | 0 | 1 | 0 | 0 | 1.065
602 | Motors Pumps | Controls | VFD on process pump | Transportation Equipment | Existing | ItrEgsd602 | 1 | 0.93223 | 8258.5221 | 0 | gsd | 15 | 1.05 | 1.05 | 1.05 | 1.05 | 1.08 | 1.08 | 1.08 | 1.08 | 1.08 | 1.08 | 1.05 | 1.05 | 0 | 0 | 2164.4575 | 0 | 0 | 0 | 1 | 0 | 0 | 1.065
602 | Motors Pumps | Controls | VFD on process pump | Transportation Equipment | New | ItrNgsd602 | 1 | 0.93223 | 8258.5221 | 0 | gsd | 15 | 1.05 | 1.05 | 1.05 | 1.05 | 1.08 | 1.08 | 1.08 | 1.08 | 1.08 | 1.08 | 1.05 | 1.05 | 0 | 0 | 2164.4575 | 0 | 0 | 0 | 1 | 0 | 0 | 1.065
602 | Motors Pumps | Controls | VFD on process pump | Water and Wastewater | Existing | IwaEgsd602 | 1 | 0.93047 | 8228.3729 | 0 | gsd | 15 | 1.05 | 1.05 | 1.05 | 1.05 | 1.08 | 1.08 | 1.08 | 1.08 | 1.08 | 1.08 | 1.05 | 1.05 | 0 | 0 | 2090.1998 | 0 | 0 | 0 | 1 | 0 | 0 | 1.065
602 | Motors Pumps | Controls | VFD on process pump | Water and Wastewater | New | IwaNgsd602 | 1 | 0.93047 | 8228.3729 | 0 | gsd | 15 | 1.05 | 1.05 | 1.05 | 1.05 | 1.08 | 1.08 | 1.08 | 1.08 | 1.08 | 1.08 | 1.05 | 1.05 | 0 | 0 | 2090.1998 | 0 | 0 | 0 | 1 | 0 | 0 | 1.065
603 | Motors Pumps | Equipment | 1.5HP Open Drip-Proof(ODP) Motor | Agriculture and Assembly | Turnover | IagTgsd603 | 1 | 0.93223 | 8258.5221 | 0 | gsd | 15 | 1.05 | 1.05 | 1.05 | 1.05 | 1.08 | 1.08 | 1.08 | 1.08 | 1.08 | 1.08 | 1.05 | 1.05 | 0 | 0 | 234164.3071 | 0 | 0 | 0 | 1 | 0 | 0 | 1.065
603 | Motors Pumps | Equipment | 1.5HP Open Drip-Proof(ODP) Motor | Agriculture and Assembly | New | IagNgsd603 | 1 | 0.93223 | 8258.5221 | 0 | gsd | 15 | 1.05 | 1.05 | 1.05 | 1.05 | 1.08 | 1.08 | 1.08 | 1.08 | 1.08 | 1.08 | 1.05 | 1.05 | 0 | 0 | 234164.3071 | 0 | 0 | 0 | 1 | 0 | 0 | 1.065
603 | Motors Pumps | Equipment | 1.5HP Open Drip-Proof(ODP) Motor | Chemicals and Plastics | Turnover | IchTgsd603 | 1 | 0.93223 | 8258.5221 | 0 | gsd | 15 | 1.05 | 1.05 | 1.05 | 1.05 | 1.08 | 1.08 | 1.08 | 1.08 | 1.08 | 1.08 | 1.05 | 1.05 | 0 | 0 | 234164.3071 | 0 | 0 | 0 | 1 | 0 | 0 | 1.065
603 | Motors Pumps | Equipment | 1.5HP Open Drip-Proof(ODP) Motor | Chemicals and Plastics | New | IchNgsd603 | 1 | 0.93223 | 8258.5221 | 0 | gsd | 15 | 1.05 | 1.05 | 1.05 | 1.05 | 1.08 | 1.08 | 1.08 | 1.08 | 1.08 | 1.08 | 1.05 | 1.05 | 0 | 0 | 234164.3071 | 0 | 0 | 0 | 1 | 0 | 0 | 1.065
603 | Motors Pumps | Equipment | 1.5HP Open Drip-Proof(ODP) Motor | Construction | Turnover | IcoTgsd603 | 1 | 0.93223 | 8258.5221 | 0 | gsd | 15 | 1.05 | 1.05 | 1.05 | 1.05 | 1.08 | 1.08 | 1.08 | 1.08 | 1.08 | 1.08 | 1.05 | 1.05 | 0 | 0 | 234164.3071 | 0 | 0 | 0 | 1 | 0 | 0 | 1.065
603 | Motors Pumps | Equipment | 1.5HP Open Drip-Proof(ODP) Motor | Construction | New | IcoNgsd603 | 1 | 0.93223 | 8258.5221 | 0 | gsd | 15 | 1.05 | 1.05 | 1.05 | 1.05 | 1.08 | 1.08 | 1.08 | 1.08 | 1.08 | 1.08 | 1.05 | 1.05 | 0 | 0 | 234164.3071 | 0 | 0 | 0 | 1 | 0 | 0 | 1.065
603 | Motors Pumps | Equipment | 1.5HP Open Drip-Proof(ODP) Motor | Electrical and Electronic Equip. | Turnover | IelTgsd603 | 1 | 0.93223 | 8258.5221 | 0 | gsd | 15 | 1.05 | 1.05 | 1.05 | 1.05 | 1.08 | 1.08 | 1.08 | 1.08 | 1.08 | 1.08 | 1.05 | 1.05 | 0 | 0 | 234164.3071 | 0 | 0 | 0 | 1 | 0 | 0 | 1.065
603 | Motors Pumps | Equipment | 1.5HP Open Drip-Proof(ODP) Motor | Electrical and Electronic Equip. | New | IelNgsd603 | 1 | 0.93223 | 8258.5221 | 0 | gsd | 15 | 1.05 | 1.05 | 1.05 | 1.05 | 1.08 | 1.08 | 1.08 | 1.08 | 1.08 | 1.08 | 1.05 | 1.05 | 0 | 0 | 234164.3071 | 0 | 0 | 0 | 1 | 0 | 0 | 1.065
603 | Motors Pumps | Equipment | 1.5HP Open Drip-Proof(ODP) Motor | Lumber/Furniture/Pulp/Paper | Turnover | IluTgsd603 | 1 | 0.93223 | 8258.5221 | 0 | gsd | 15 | 1.05 | 1.05 | 1.05 | 1.05 | 1.08 | 1.08 | 1.08 | 1.08 | 1.08 | 1.08 | 1.05 | 1.05 | 0 | 0 | 234164.3071 | 0 | 0 | 0 | 1 | 0 | 0 | 1.065
603 | Motors Pumps | Equipment | 1.5HP Open Drip-Proof(ODP) Motor | Lumber/Furniture/Pulp/Paper | New | IluNgsd603 | 1 | 0.93223 | 8258.5221 | 0 | gsd | 15 | 1.05 | 1.05 | 1.05 | 1.05 | 1.08 | 1.08 | 1.08 | 1.08 | 1.08 | 1.08 | 1.05 | 1.05 | 0 | 0 | 234164.3071 | 0 | 0 | 0 | 1 | 0 | 0 | 1.065
603 | Motors Pumps | Equipment | 1.5HP Open Drip-Proof(ODP) Motor | Metal Products and Machinery | Turnover | ImeTgsd603 | 1 | 0.93223 | 8258.5221 | 0 | gsd | 15 | 1.05 | 1.05 | 1.05 | 1.05 | 1.08 | 1.08 | 1.08 | 1.08 | 1.08 | 1.08 | 1.05 | 1.05 | 0 | 0 | 234164.3071 | 0 | 0 | 0 | 1 | 0 | 0 | 1.065
603 | Motors Pumps | Equipment | 1.5HP Open Drip-Proof(ODP) Motor | Metal Products and Machinery | New | ImeNgsd603 | 1 | 0.93223 | 8258.5221 | 0 | gsd | 15 | 1.05 | 1.05 | 1.05 | 1.05 | 1.08 | 1.08 | 1.08 | 1.08 | 1.08 | 1.08 | 1.05 | 1.05 | 0 | 0 | 234164.3071 | 0 | 0 | 0 | 1 | 0 | 0 | 1.065
603 | Motors Pumps | Equipment | 1.5HP Open Drip-Proof(ODP) Motor | Miscellaneous Manufacturing | Turnover | ImiTgsd603 | 1 | 0.93223 | 8258.5221 | 0 | gsd | 15 | 1.05 | 1.05 | 1.05 | 1.05 | 1.08 | 1.08 | 1.08 | 1.08 | 1.08 | 1.08 | 1.05 | 1.05 | 0 | 0 | 234164.3071 | 0 | 0 | 0 | 1 | 0 | 0 | 1.065
603 | Motors Pumps | Equipment | 1.5HP Open Drip-Proof(ODP) Motor | Miscellaneous Manufacturing | New | ImiNgsd603 | 1 | 0.93223 | 8258.5221 | 0 | gsd | 15 | 1.05 | 1.05 | 1.05 | 1.05 | 1.08 | 1.08 | 1.08 | 1.08 | 1.08 | 1.08 | 1.05 | 1.05 | 0 | 0 | 234164.3071 | 0 | 0 | 0 | 1 | 0 | 0 | 1.065
603 | Motors Pumps | Equipment | 1.5HP Open Drip-Proof(ODP) Motor | Primary Resources Industries | Turnover | IprTgsd603 | 1 | 0.93223 | 8258.5221 | 0 | gsd | 15 | 1.05 | 1.05 | 1.05 | 1.05 | 1.08 | 1.08 | 1.08 | 1.08 | 1.08 | 1.08 | 1.05 | 1.05 | 0 | 0 | 234164.3071 | 0 | 0 | 0 | 1 | 0 | 0 | 1.065
603 | Motors Pumps | Equipment | 1.5HP Open Drip-Proof(ODP) Motor | Primary Resources Industries | New | IprNgsd603 | 1 | 0.93223 | 8258.5221 | 0 | gsd | 15 | 1.05 | 1.05 | 1.05 | 1.05 | 1.08 | 1.08 | 1.08 | 1.08 | 1.08 | 1.08 | 1.05 | 1.05 | 0 | 0 | 234164.3071 | 0 | 0 | 0 | 1 | 0 | 0 | 1.065
603 | Motors Pumps | Equipment | 1.5HP Open Drip-Proof(ODP) Motor | Stone/Clay/Glass/Concrete | Turnover | IstTgsd603 | 1 | 0.93223 | 8258.5221 | 0 | gsd | 15 | 1.05 | 1.05 | 1.05 | 1.05 | 1.08 | 1.08 | 1.08 | 1.08 | 1.08 | 1.08 | 1.05 | 1.05 | 0 | 0 | 234164.3071 | 0 | 0 | 0 | 1 | 0 | 0 | 1.065
603 | Motors Pumps | Equipment | 1.5HP Open Drip-Proof(ODP) Motor | Stone/Clay/Glass/Concrete | New | IstNgsd603 | 1 | 0.93223 | 8258.5221 | 0 | gsd | 15 | 1.05 | 1.05 | 1.05 | 1.05 | 1.08 | 1.08 | 1.08 | 1.08 | 1.08 | 1.08 | 1.05 | 1.05 | 0 | 0 | 234164.3071 | 0 | 0 | 0 | 1 | 0 | 0 | 1.065
603 | Motors Pumps | Equipment | 1.5HP Open Drip-Proof(ODP) Motor | Textiles and Leather | Turnover | IteTgsd603 | 1 | 0.93223 | 8258.5221 | 0 | gsd | 15 | 1.05 | 1.05 | 1.05 | 1.05 | 1.08 | 1.08 | 1.08 | 1.08 | 1.08 | 1.08 | 1.05 | 1.05 | 0 | 0 | 234164.3071 | 0 | 0 | 0 | 1 | 0 | 0 | 1.065
603 | Motors Pumps | Equipment | 1.5HP Open Drip-Proof(ODP) Motor | Textiles and Leather | New | IteNgsd603 | 1 | 0.93223 | 8258.5221 | 0 | gsd | 15 | 1.05 | 1.05 | 1.05 | 1.05 | 1.08 | 1.08 | 1.08 | 1.08 | 1.08 | 1.08 | 1.05 | 1.05 | 0 | 0 | 234164.3071 | 0 | 0 | 0 | 1 | 0 | 0 | 1.065
603 | Motors Pumps | Equipment | 1.5HP Open Drip-Proof(ODP) Motor | Transportation Equipment | Turnover | ItrTgsd603 | 1 | 0.93223 | 8258.5221 | 0 | gsd | 15 | 1.05 | 1.05 | 1.05 | 1.05 | 1.08 | 1.08 | 1.08 | 1.08 | 1.08 | 1.08 | 1.05 | 1.05 | 0 | 0 | 234164.3071 | 0 | 0 | 0 | 1 | 0 | 0 | 1.065
603 | Motors Pumps | Equipment | 1.5HP Open Drip-Proof(ODP) Motor | Transportation Equipment | New | ItrNgsd603 | 1 | 0.93223 | 8258.5221 | 0 | gsd | 15 | 1.05 | 1.05 | 1.05 | 1.05 | 1.08 | 1.08 | 1.08 | 1.08 | 1.08 | 1.08 | 1.05 | 1.05 | 0 | 0 | 234164.3071 | 0 | 0 | 0 | 1 | 0 | 0 | 1.065
603 | Motors Pumps | Equipment | 1.5HP Open Drip-Proof(ODP) Motor | Water and Wastewater | Turnover | IwaTgsd603 | 1 | 0.93047 | 8228.3729 | 0 | gsd | 15 | 1.05 | 1.05 | 1.05 | 1.05 | 1.08 | 1.08 | 1.08 | 1.08 | 1.08 | 1.08 | 1.05 | 1.05 | 0 | 0 | 233309.4492 | 0 | 0 | 0 | 1 | 0 | 0 | 1.065
603 | Motors Pumps | Equipment | 1.5HP Open Drip-Proof(ODP) Motor | Water and Wastewater | New | IwaNgsd603 | 1 | 0.93047 | 8228.3729 | 0 | gsd | 15 | 1.05 | 1.05 | 1.05 | 1.05 | 1.08 | 1.08 | 1.08 | 1.08 | 1.08 | 1.08 | 1.05 | 1.05 | 0 | 0 | 233309.4492 | 0 | 0 | 0 | 1 | 0 | 0 | 1.065
604 | Motors Pumps | Equipment | 10HP Open Drip-Proof (ODP) Motor | Agriculture and Assembly | Turnover | IagTgsd604 | 1 | 0.93223 | 8258.5221 | 0 | gsd | 15 | 1.05 | 1.05 | 1.05 | 1.05 | 1.08 | 1.08 | 1.08 | 1.08 | 1.08 | 1.08 | 1.05 | 1.05 | 0 | 0 | 54890.6392 | 0 | 0 | 0 | 1 | 0 | 0 | 1.065
604 | Motors Pumps | Equipment | 10HP Open Drip-Proof (ODP) Motor | Agriculture and Assembly | New | IagNgsd604 | 1 | 0.93223 | 8258.5221 | 0 | gsd | 15 | 1.05 | 1.05 | 1.05 | 1.05 | 1.08 | 1.08 | 1.08 | 1.08 | 1.08 | 1.08 | 1.05 | 1.05 | 0 | 0 | 54890.6392 | 0 | 0 | 0 | 1 | 0 | 0 | 1.065
604 | Motors Pumps | Equipment | 10HP Open Drip-Proof (ODP) Motor | Chemicals and Plastics | Turnover | IchTgsd604 | 1 | 0.93223 | 8258.5221 | 0 | gsd | 15 | 1.05 | 1.05 | 1.05 | 1.05 | 1.08 | 1.08 | 1.08 | 1.08 | 1.08 | 1.08 | 1.05 | 1.05 | 0 | 0 | 54890.6392 | 0 | 0 | 0 | 1 | 0 | 0 | 1.065
604 | Motors Pumps | Equipment | 10HP Open Drip-Proof (ODP) Motor | Chemicals and Plastics | New | IchNgsd604 | 1 | 0.93223 | 8258.5221 | 0 | gsd | 15 | 1.05 | 1.05 | 1.05 | 1.05 | 1.08 | 1.08 | 1.08 | 1.08 | 1.08 | 1.08 | 1.05 | 1.05 | 0 | 0 | 54890.6392 | 0 | 0 | 0 | 1 | 0 | 0 | 1.065
604 | Motors Pumps | Equipment | 10HP Open Drip-Proof (ODP) Motor | Construction | Turnover | IcoTgsd604 | 1 | 0.93223 | 8258.5221 | 0 | gsd | 15 | 1.05 | 1.05 | 1.05 | 1.05 | 1.08 | 1.08 | 1.08 | 1.08 | 1.08 | 1.08 | 1.05 | 1.05 | 0 | 0 | 54890.6392 | 0 | 0 | 0 | 1 | 0 | 0 | 1.065
604 | Motors Pumps | Equipment | 10HP Open Drip-Proof (ODP) Motor | Construction | New | IcoNgsd604 | 1 | 0.93223 | 8258.5221 | 0 | gsd | 15 | 1.05 | 1.05 | 1.05 | 1.05 | 1.08 | 1.08 | 1.08 | 1.08 | 1.08 | 1.08 | 1.05 | 1.05 | 0 | 0 | 54890.6392 | 0 | 0 | 0 | 1 | 0 | 0 | 1.065
604 | Motors Pumps | Equipment | 10HP Open Drip-Proof (ODP) Motor | Electrical and Electronic Equip. | Turnover | IelTgsd604 | 1 | 0.93223 | 8258.5221 | 0 | gsd | 15 | 1.05 | 1.05 | 1.05 | 1.05 | 1.08 | 1.08 | 1.08 | 1.08 | 1.08 | 1.08 | 1.05 | 1.05 | 0 | 0 | 54890.6392 | 0 | 0 | 0 | 1 | 0 | 0 | 1.065
604 | Motors Pumps | Equipment | 10HP Open Drip-Proof (ODP) Motor | Electrical and Electronic Equip. | New | IelNgsd604 | 1 | 0.93223 | 8258.5221 | 0 | gsd | 15 | 1.05 | 1.05 | 1.05 | 1.05 | 1.08 | 1.08 | 1.08 | 1.08 | 1.08 | 1.08 | 1.05 | 1.05 | 0 | 0 | 54890.6392 | 0 | 0 | 0 | 1 | 0 | 0 | 1.065
604 | Motors Pumps | Equipment | 10HP Open Drip-Proof (ODP) Motor | Lumber/Furniture/Pulp/Paper | Turnover | IluTgsd604 | 1 | 0.93223 | 8258.5221 | 0 | gsd | 15 | 1.05 | 1.05 | 1.05 | 1.05 | 1.08 | 1.08 | 1.08 | 1.08 | 1.08 | 1.08 | 1.05 | 1.05 | 0 | 0 | 54890.6392 | 0 | 0 | 0 | 1 | 0 | 0 | 1.065
604 | Motors Pumps | Equipment | 10HP Open Drip-Proof (ODP) Motor | Lumber/Furniture/Pulp/Paper | New | IluNgsd604 | 1 | 0.93223 | 8258.5221 | 0 | gsd | 15 | 1.05 | 1.05 | 1.05 | 1.05 | 1.08 | 1.08 | 1.08 | 1.08 | 1.08 | 1.08 | 1.05 | 1.05 | 0 | 0 | 54890.6392 | 0 | 0 | 0 | 1 | 0 | 0 | 1.065
604 | Motors Pumps | Equipment | 10HP Open Drip-Proof (ODP) Motor | Metal Products and Machinery | Turnover | ImeTgsd604 | 1 | 0.93223 | 8258.5221 | 0 | gsd | 15 | 1.05 | 1.05 | 1.05 | 1.05 | 1.08 | 1.08 | 1.08 | 1.08 | 1.08 | 1.08 | 1.05 | 1.05 | 0 | 0 | 54890.6392 | 0 | 0 | 0 | 1 | 0 | 0 | 1.065
604 | Motors Pumps | Equipment | 10HP Open Drip-Proof (ODP) Motor | Metal Products and Machinery | New | ImeNgsd604 | 1 | 0.93223 | 8258.5221 | 0 | gsd | 15 | 1.05 | 1.05 | 1.05 | 1.05 | 1.08 | 1.08 | 1.08 | 1.08 | 1.08 | 1.08 | 1.05 | 1.05 | 0 | 0 | 54890.6392 | 0 | 0 | 0 | 1 | 0 | 0 | 1.065
604 | Motors Pumps | Equipment | 10HP Open Drip-Proof (ODP) Motor | Miscellaneous Manufacturing | Turnover | ImiTgsd604 | 1 | 0.93223 | 8258.5221 | 0 | gsd | 15 | 1.05 | 1.05 | 1.05 | 1.05 | 1.08 | 1.08 | 1.08 | 1.08 | 1.08 | 1.08 | 1.05 | 1.05 | 0 | 0 | 54890.6392 | 0 | 0 | 0 | 1 | 0 | 0 | 1.065
604 | Motors Pumps | Equipment | 10HP Open Drip-Proof (ODP) Motor | Miscellaneous Manufacturing | New | ImiNgsd604 | 1 | 0.93223 | 8258.5221 | 0 | gsd | 15 | 1.05 | 1.05 | 1.05 | 1.05 | 1.08 | 1.08 | 1.08 | 1.08 | 1.08 | 1.08 | 1.05 | 1.05 | 0 | 0 | 54890.6392 | 0 | 0 | 0 | 1 | 0 | 0 | 1.065
604 | Motors Pumps | Equipment | 10HP Open Drip-Proof (ODP) Motor | Primary Resources Industries | Turnover | IprTgsd604 | 1 | 0.93223 | 8258.5221 | 0 | gsd | 15 | 1.05 | 1.05 | 1.05 | 1.05 | 1.08 | 1.08 | 1.08 | 1.08 | 1.08 | 1.08 | 1.05 | 1.05 | 0 | 0 | 54890.6392 | 0 | 0 | 0 | 1 | 0 | 0 | 1.065
604 | Motors Pumps | Equipment | 10HP Open Drip-Proof (ODP) Motor | Primary Resources Industries | New | IprNgsd604 | 1 | 0.93223 | 8258.5221 | 0 | gsd | 15 | 1.05 | 1.05 | 1.05 | 1.05 | 1.08 | 1.08 | 1.08 | 1.08 | 1.08 | 1.08 | 1.05 | 1.05 | 0 | 0 | 54890.6392 | 0 | 0 | 0 | 1 | 0 | 0 | 1.065
604 | Motors Pumps | Equipment | 10HP Open Drip-Proof (ODP) Motor | Stone/Clay/Glass/Concrete | Turnover | IstTgsd604 | 1 | 0.93223 | 8258.5221 | 0 | gsd | 15 | 1.05 | 1.05 | 1.05 | 1.05 | 1.08 | 1.08 | 1.08 | 1.08 | 1.08 | 1.08 | 1.05 | 1.05 | 0 | 0 | 54890.6392 | 0 | 0 | 0 | 1 | 0 | 0 | 1.065
604 | Motors Pumps | Equipment | 10HP Open Drip-Proof (ODP) Motor | Stone/Clay/Glass/Concrete | New | IstNgsd604 | 1 | 0.93223 | 8258.5221 | 0 | gsd | 15 | 1.05 | 1.05 | 1.05 | 1.05 | 1.08 | 1.08 | 1.08 | 1.08 | 1.08 | 1.08 | 1.05 | 1.05 | 0 | 0 | 54890.6392 | 0 | 0 | 0 | 1 | 0 | 0 | 1.065
604 | Motors Pumps | Equipment | 10HP Open Drip-Proof (ODP) Motor | Textiles and Leather | Turnover | IteTgsd604 | 1 | 0.93223 | 8258.5221 | 0 | gsd | 15 | 1.05 | 1.05 | 1.05 | 1.05 | 1.08 | 1.08 | 1.08 | 1.08 | 1.08 | 1.08 | 1.05 | 1.05 | 0 | 0 | 54890.6392 | 0 | 0 | 0 | 1 | 0 | 0 | 1.065
604 | Motors Pumps | Equipment | 10HP Open Drip-Proof (ODP) Motor | Textiles and Leather | New | IteNgsd604 | 1 | 0.93223 | 8258.5221 | 0 | gsd | 15 | 1.05 | 1.05 | 1.05 | 1.05 | 1.08 | 1.08 | 1.08 | 1.08 | 1.08 | 1.08 | 1.05 | 1.05 | 0 | 0 | 54890.6392 | 0 | 0 | 0 | 1 | 0 | 0 | 1.065
604 | Motors Pumps | Equipment | 10HP Open Drip-Proof (ODP) Motor | Transportation Equipment | Turnover | ItrTgsd604 | 1 | 0.93223 | 8258.5221 | 0 | gsd | 15 | 1.05 | 1.05 | 1.05 | 1.05 | 1.08 | 1.08 | 1.08 | 1.08 | 1.08 | 1.08 | 1.05 | 1.05 | 0 | 0 | 54890.6392 | 0 | 0 | 0 | 1 | 0 | 0 | 1.065
604 | Motors Pumps | Equipment | 10HP Open Drip-Proof (ODP) Motor | Transportation Equipment | New | ItrNgsd604 | 1 | 0.93223 | 8258.5221 | 0 | gsd | 15 | 1.05 | 1.05 | 1.05 | 1.05 | 1.08 | 1.08 | 1.08 | 1.08 | 1.08 | 1.08 | 1.05 | 1.05 | 0 | 0 | 54890.6392 | 0 | 0 | 0 | 1 | 0 | 0 | 1.065
604 | Motors Pumps | Equipment | 10HP Open Drip-Proof (ODP) Motor | Water and Wastewater | Turnover | IwaTgsd604 | 1 | 0.93047 | 8228.3729 | 0 | gsd | 15 | 1.05 | 1.05 | 1.05 | 1.05 | 1.08 | 1.08 | 1.08 | 1.08 | 1.08 | 1.08 | 1.05 | 1.05 | 0 | 0 | 54690.2513 | 0 | 0 | 0 | 1 | 0 | 0 | 1.065
604 | Motors Pumps | Equipment | 10HP Open Drip-Proof (ODP) Motor | Water and Wastewater | New | IwaNgsd604 | 1 | 0.93047 | 8228.3729 | 0 | gsd | 15 | 1.05 | 1.05 | 1.05 | 1.05 | 1.08 | 1.08 | 1.08 | 1.08 | 1.08 | 1.08 | 1.05 | 1.05 | 0 | 0 | 54690.2513 | 0 | 0 | 0 | 1 | 0 | 0 | 1.065
605 | Motors Pumps | Equipment | 20HP Open Drip-Proof (ODP) Motor | Agriculture and Assembly | Turnover | IagTgsd605 | 1 | 0.93223 | 8258.5221 | 0 | gsd | 15 | 1.05 | 1.05 | 1.05 | 1.05 | 1.08 | 1.08 | 1.08 | 1.08 | 1.08 | 1.08 | 1.05 | 1.05 | 0 | 0 | 78123.7094 | 0 | 0 | 0 | 1 | 0 | 0 | 1.065
605 | Motors Pumps | Equipment | 20HP Open Drip-Proof (ODP) Motor | Agriculture and Assembly | New | IagNgsd605 | 1 | 0.93223 | 8258.5221 | 0 | gsd | 15 | 1.05 | 1.05 | 1.05 | 1.05 | 1.08 | 1.08 | 1.08 | 1.08 | 1.08 | 1.08 | 1.05 | 1.05 | 0 | 0 | 78123.7094 | 0 | 0 | 0 | 1 | 0 | 0 | 1.065
605 | Motors Pumps | Equipment | 20HP Open Drip-Proof (ODP) Motor | Chemicals and Plastics | Turnover | IchTgsd605 | 1 | 0.93223 | 8258.5221 | 0 | gsd | 15 | 1.05 | 1.05 | 1.05 | 1.05 | 1.08 | 1.08 | 1.08 | 1.08 | 1.08 | 1.08 | 1.05 | 1.05 | 0 | 0 | 78123.7094 | 0 | 0 | 0 | 1 | 0 | 0 | 1.065
605 | Motors Pumps | Equipment | 20HP Open Drip-Proof (ODP) Motor | Chemicals and Plastics | New | IchNgsd605 | 1 | 0.93223 | 8258.5221 | 0 | gsd | 15 | 1.05 | 1.05 | 1.05 | 1.05 | 1.08 | 1.08 | 1.08 | 1.08 | 1.08 | 1.08 | 1.05 | 1.05 | 0 | 0 | 78123.7094 | 0 | 0 | 0 | 1 | 0 | 0 | 1.065
605 | Motors Pumps | Equipment | 20HP Open Drip-Proof (ODP) Motor | Construction | Turnover | IcoTgsd605 | 1 | 0.93223 | 8258.5221 | 0 | gsd | 15 | 1.05 | 1.05 | 1.05 | 1.05 | 1.08 | 1.08 | 1.08 | 1.08 | 1.08 | 1.08 | 1.05 | 1.05 | 0 | 0 | 78123.7094 | 0 | 0 | 0 | 1 | 0 | 0 | 1.065
605 | Motors Pumps | Equipment | 20HP Open Drip-Proof (ODP) Motor | Construction | New | IcoNgsd605 | 1 | 0.93223 | 8258.5221 | 0 | gsd | 15 | 1.05 | 1.05 | 1.05 | 1.05 | 1.08 | 1.08 | 1.08 | 1.08 | 1.08 | 1.08 | 1.05 | 1.05 | 0 | 0 | 78123.7094 | 0 | 0 | 0 | 1 | 0 | 0 | 1.065
605 | Motors Pumps | Equipment | 20HP Open Drip-Proof (ODP) Motor | Electrical and Electronic Equip. | Turnover | IelTgsd605 | 1 | 0.93223 | 8258.5221 | 0 | gsd | 15 | 1.05 | 1.05 | 1.05 | 1.05 | 1.08 | 1.08 | 1.08 | 1.08 | 1.08 | 1.08 | 1.05 | 1.05 | 0 | 0 | 78123.7094 | 0 | 0 | 0 | 1 | 0 | 0 | 1.065
605 | Motors Pumps | Equipment | 20HP Open Drip-Proof (ODP) Motor | Electrical and Electronic Equip. | New | IelNgsd605 | 1 | 0.93223 | 8258.5221 | 0 | gsd | 15 | 1.05 | 1.05 | 1.05 | 1.05 | 1.08 | 1.08 | 1.08 | 1.08 | 1.08 | 1.08 | 1.05 | 1.05 | 0 | 0 | 78123.7094 | 0 | 0 | 0 | 1 | 0 | 0 | 1.065
605 | Motors Pumps | Equipment | 20HP Open Drip-Proof (ODP) Motor | Lumber/Furniture/Pulp/Paper | Turnover | IluTgsd605 | 1 | 0.93223 | 8258.5221 | 0 | gsd | 15 | 1.05 | 1.05 | 1.05 | 1.05 | 1.08 | 1.08 | 1.08 | 1.08 | 1.08 | 1.08 | 1.05 | 1.05 | 0 | 0 | 78123.7094 | 0 | 0 | 0 | 1 | 0 | 0 | 1.065
605 | Motors Pumps | Equipment | 20HP Open Drip-Proof (ODP) Motor | Lumber/Furniture/Pulp/Paper | New | IluNgsd605 | 1 | 0.93223 | 8258.5221 | 0 | gsd | 15 | 1.05 | 1.05 | 1.05 | 1.05 | 1.08 | 1.08 | 1.08 | 1.08 | 1.08 | 1.08 | 1.05 | 1.05 | 0 | 0 | 78123.7094 | 0 | 0 | 0 | 1 | 0 | 0 | 1.065
605 | Motors Pumps | Equipment | 20HP Open Drip-Proof (ODP) Motor | Metal Products and Machinery | Turnover | ImeTgsd605 | 1 | 0.93223 | 8258.5221 | 0 | gsd | 15 | 1.05 | 1.05 | 1.05 | 1.05 | 1.08 | 1.08 | 1.08 | 1.08 | 1.08 | 1.08 | 1.05 | 1.05 | 0 | 0 | 78123.7094 | 0 | 0 | 0 | 1 | 0 | 0 | 1.065
605 | Motors Pumps | Equipment | 20HP Open Drip-Proof (ODP) Motor | Metal Products and Machinery | New | ImeNgsd605 | 1 | 0.93223 | 8258.5221 | 0 | gsd | 15 | 1.05 | 1.05 | 1.05 | 1.05 | 1.08 | 1.08 | 1.08 | 1.08 | 1.08 | 1.08 | 1.05 | 1.05 | 0 | 0 | 78123.7094 | 0 | 0 | 0 | 1 | 0 | 0 | 1.065
605 | Motors Pumps | Equipment | 20HP Open Drip-Proof (ODP) Motor | Miscellaneous Manufacturing | Turnover | ImiTgsd605 | 1 | 0.93223 | 8258.5221 | 0 | gsd | 15 | 1.05 | 1.05 | 1.05 | 1.05 | 1.08 | 1.08 | 1.08 | 1.08 | 1.08 | 1.08 | 1.05 | 1.05 | 0 | 0 | 78123.7094 | 0 | 0 | 0 | 1 | 0 | 0 | 1.065
605 | Motors Pumps | Equipment | 20HP Open Drip-Proof (ODP) Motor | Miscellaneous Manufacturing | New | ImiNgsd605 | 1 | 0.93223 | 8258.5221 | 0 | gsd | 15 | 1.05 | 1.05 | 1.05 | 1.05 | 1.08 | 1.08 | 1.08 | 1.08 | 1.08 | 1.08 | 1.05 | 1.05 | 0 | 0 | 78123.7094 | 0 | 0 | 0 | 1 | 0 | 0 | 1.065
605 | Motors Pumps | Equipment | 20HP Open Drip-Proof (ODP) Motor | Primary Resources Industries | Turnover | IprTgsd605 | 1 | 0.93223 | 8258.5221 | 0 | gsd | 15 | 1.05 | 1.05 | 1.05 | 1.05 | 1.08 | 1.08 | 1.08 | 1.08 | 1.08 | 1.08 | 1.05 | 1.05 | 0 | 0 | 78123.7094 | 0 | 0 | 0 | 1 | 0 | 0 | 1.065
605 | Motors Pumps | Equipment | 20HP Open Drip-Proof (ODP) Motor | Primary Resources Industries | New | IprNgsd605 | 1 | 0.93223 | 8258.5221 | 0 | gsd | 15 | 1.05 | 1.05 | 1.05 | 1.05 | 1.08 | 1.08 | 1.08 | 1.08 | 1.08 | 1.08 | 1.05 | 1.05 | 0 | 0 | 78123.7094 | 0 | 0 | 0 | 1 | 0 | 0 | 1.065
605 | Motors Pumps | Equipment | 20HP Open Drip-Proof (ODP) Motor | Stone/Clay/Glass/Concrete | Turnover | IstTgsd605 | 1 | 0.93223 | 8258.5221 | 0 | gsd | 15 | 1.05 | 1.05 | 1.05 | 1.05 | 1.08 | 1.08 | 1.08 | 1.08 | 1.08 | 1.08 | 1.05 | 1.05 | 0 | 0 | 78123.7094 | 0 | 0 | 0 | 1 | 0 | 0 | 1.065
605 | Motors Pumps | Equipment | 20HP Open Drip-Proof (ODP) Motor | Stone/Clay/Glass/Concrete | New | IstNgsd605 | 1 | 0.93223 | 8258.5221 | 0 | gsd | 15 | 1.05 | 1.05 | 1.05 | 1.05 | 1.08 | 1.08 | 1.08 | 1.08 | 1.08 | 1.08 | 1.05 | 1.05 | 0 | 0 | 78123.7094 | 0 | 0 | 0 | 1 | 0 | 0 | 1.065
605 | Motors Pumps | Equipment | 20HP Open Drip-Proof (ODP) Motor | Textiles and Leather | Turnover | IteTgsd605 | 1 | 0.93223 | 8258.5221 | 0 | gsd | 15 | 1.05 | 1.05 | 1.05 | 1.05 | 1.08 | 1.08 | 1.08 | 1.08 | 1.08 | 1.08 | 1.05 | 1.05 | 0 | 0 | 78123.7094 | 0 | 0 | 0 | 1 | 0 | 0 | 1.065
605 | Motors Pumps | Equipment | 20HP Open Drip-Proof (ODP) Motor | Textiles and Leather | New | IteNgsd605 | 1 | 0.93223 | 8258.5221 | 0 | gsd | 15 | 1.05 | 1.05 | 1.05 | 1.05 | 1.08 | 1.08 | 1.08 | 1.08 | 1.08 | 1.08 | 1.05 | 1.05 | 0 | 0 | 78123.7094 | 0 | 0 | 0 | 1 | 0 | 0 | 1.065
605 | Motors Pumps | Equipment | 20HP Open Drip-Proof (ODP) Motor | Transportation Equipment | Turnover | ItrTgsd605 | 1 | 0.93223 | 8258.5221 | 0 | gsd | 15 | 1.05 | 1.05 | 1.05 | 1.05 | 1.08 | 1.08 | 1.08 | 1.08 | 1.08 | 1.08 | 1.05 | 1.05 | 0 | 0 | 78123.7094 | 0 | 0 | 0 | 1 | 0 | 0 | 1.065
605 | Motors Pumps | Equipment | 20HP Open Drip-Proof (ODP) Motor | Transportation Equipment | New | ItrNgsd605 | 1 | 0.93223 | 8258.5221 | 0 | gsd | 15 | 1.05 | 1.05 | 1.05 | 1.05 | 1.08 | 1.08 | 1.08 | 1.08 | 1.08 | 1.08 | 1.05 | 1.05 | 0 | 0 | 78123.7094 | 0 | 0 | 0 | 1 | 0 | 0 | 1.065
605 | Motors Pumps | Equipment | 20HP Open Drip-Proof (ODP) Motor | Water and Wastewater | Turnover | IwaTgsd605 | 1 | 0.93047 | 8228.3729 | 0 | gsd | 15 | 1.05 | 1.05 | 1.05 | 1.05 | 1.08 | 1.08 | 1.08 | 1.08 | 1.08 | 1.08 | 1.05 | 1.05 | 0 | 0 | 77838.5051 | 0 | 0 | 0 | 1 | 0 | 0 | 1.065
605 | Motors Pumps | Equipment | 20HP Open Drip-Proof (ODP) Motor | Water and Wastewater | New | IwaNgsd605 | 1 | 0.93047 | 8228.3729 | 0 | gsd | 15 | 1.05 | 1.05 | 1.05 | 1.05 | 1.08 | 1.08 | 1.08 | 1.08 | 1.08 | 1.08 | 1.05 | 1.05 | 0 | 0 | 77838.5051 | 0 | 0 | 0 | 1 | 0 | 0 | 1.065
606 | Motors Pumps | Equipment | Cogged Belt on 15hp ODP Motor | Agriculture and Assembly | Turnover | IagTgsd606 | 1 | 0.93223 | 8258.5221 | 0 | gsd | 14 | 1.05 | 1.05 | 1.05 | 1.05 | 1.08 | 1.08 | 1.08 | 1.08 | 1.08 | 1.08 | 1.05 | 1.05 | 0 | 0 | 441.2497 | 0 | 0 | 0 | 1 | 0 | 0 | 1.065
606 | Motors Pumps | Equipment | Cogged Belt on 15hp ODP Motor | Agriculture and Assembly | New | IagNgsd606 | 1 | 0.93223 | 8258.5221 | 0 | gsd | 14 | 1.05 | 1.05 | 1.05 | 1.05 | 1.08 | 1.08 | 1.08 | 1.08 | 1.08 | 1.08 | 1.05 | 1.05 | 0 | 0 | 441.2497 | 0 | 0 | 0 | 1 | 0 | 0 | 1.065
606 | Motors Pumps | Equipment | Cogged Belt on 15hp ODP Motor | Chemicals and Plastics | Turnover | IchTgsd606 | 1 | 0.93223 | 8258.5221 | 0 | gsd | 14 | 1.05 | 1.05 | 1.05 | 1.05 | 1.08 | 1.08 | 1.08 | 1.08 | 1.08 | 1.08 | 1.05 | 1.05 | 0 | 0 | 441.2497 | 0 | 0 | 0 | 1 | 0 | 0 | 1.065
606 | Motors Pumps | Equipment | Cogged Belt on 15hp ODP Motor | Chemicals and Plastics | New | IchNgsd606 | 1 | 0.93223 | 8258.5221 | 0 | gsd | 14 | 1.05 | 1.05 | 1.05 | 1.05 | 1.08 | 1.08 | 1.08 | 1.08 | 1.08 | 1.08 | 1.05 | 1.05 | 0 | 0 | 441.2497 | 0 | 0 | 0 | 1 | 0 | 0 | 1.065
606 | Motors Pumps | Equipment | Cogged Belt on 15hp ODP Motor | Construction | Turnover | IcoTgsd606 | 1 | 0.93223 | 8258.5221 | 0 | gsd | 14 | 1.05 | 1.05 | 1.05 | 1.05 | 1.08 | 1.08 | 1.08 | 1.08 | 1.08 | 1.08 | 1.05 | 1.05 | 0 | 0 | 441.2497 | 0 | 0 | 0 | 1 | 0 | 0 | 1.065
606 | Motors Pumps | Equipment | Cogged Belt on 15hp ODP Motor | Construction | New | IcoNgsd606 | 1 | 0.93223 | 8258.5221 | 0 | gsd | 14 | 1.05 | 1.05 | 1.05 | 1.05 | 1.08 | 1.08 | 1.08 | 1.08 | 1.08 | 1.08 | 1.05 | 1.05 | 0 | 0 | 441.2497 | 0 | 0 | 0 | 1 | 0 | 0 | 1.065
606 | Motors Pumps | Equipment | Cogged Belt on 15hp ODP Motor | Electrical and Electronic Equip. | Turnover | IelTgsd606 | 1 | 0.93223 | 8258.5221 | 0 | gsd | 14 | 1.05 | 1.05 | 1.05 | 1.05 | 1.08 | 1.08 | 1.08 | 1.08 | 1.08 | 1.08 | 1.05 | 1.05 | 0 | 0 | 441.2497 | 0 | 0 | 0 | 1 | 0 | 0 | 1.065
606 | Motors Pumps | Equipment | Cogged Belt on 15hp ODP Motor | Electrical and Electronic Equip. | New | IelNgsd606 | 1 | 0.93223 | 8258.5221 | 0 | gsd | 14 | 1.05 | 1.05 | 1.05 | 1.05 | 1.08 | 1.08 | 1.08 | 1.08 | 1.08 | 1.08 | 1.05 | 1.05 | 0 | 0 | 441.2497 | 0 | 0 | 0 | 1 | 0 | 0 | 1.065
606 | Motors Pumps | Equipment | Cogged Belt on 15hp ODP Motor | Lumber/Furniture/Pulp/Paper | Turnover | IluTgsd606 | 1 | 0.93223 | 8258.5221 | 0 | gsd | 14 | 1.05 | 1.05 | 1.05 | 1.05 | 1.08 | 1.08 | 1.08 | 1.08 | 1.08 | 1.08 | 1.05 | 1.05 | 0 | 0 | 441.2497 | 0 | 0 | 0 | 1 | 0 | 0 | 1.065
606 | Motors Pumps | Equipment | Cogged Belt on 15hp ODP Motor | Lumber/Furniture/Pulp/Paper | New | IluNgsd606 | 1 | 0.93223 | 8258.5221 | 0 | gsd | 14 | 1.05 | 1.05 | 1.05 | 1.05 | 1.08 | 1.08 | 1.08 | 1.08 | 1.08 | 1.08 | 1.05 | 1.05 | 0 | 0 | 441.2497 | 0 | 0 | 0 | 1 | 0 | 0 | 1.065
606 | Motors Pumps | Equipment | Cogged Belt on 15hp ODP Motor | Metal Products and Machinery | Turnover | ImeTgsd606 | 1 | 0.93223 | 8258.5221 | 0 | gsd | 14 | 1.05 | 1.05 | 1.05 | 1.05 | 1.08 | 1.08 | 1.08 | 1.08 | 1.08 | 1.08 | 1.05 | 1.05 | 0 | 0 | 441.2497 | 0 | 0 | 0 | 1 | 0 | 0 | 1.065
606 | Motors Pumps | Equipment | Cogged Belt on 15hp ODP Motor | Metal Products and Machinery | New | ImeNgsd606 | 1 | 0.93223 | 8258.5221 | 0 | gsd | 14 | 1.05 | 1.05 | 1.05 | 1.05 | 1.08 | 1.08 | 1.08 | 1.08 | 1.08 | 1.08 | 1.05 | 1.05 | 0 | 0 | 441.2497 | 0 | 0 | 0 | 1 | 0 | 0 | 1.065
606 | Motors Pumps | Equipment | Cogged Belt on 15hp ODP Motor | Miscellaneous Manufacturing | Turnover | ImiTgsd606 | 1 | 0.93223 | 8258.5221 | 0 | gsd | 14 | 1.05 | 1.05 | 1.05 | 1.05 | 1.08 | 1.08 | 1.08 | 1.08 | 1.08 | 1.08 | 1.05 | 1.05 | 0 | 0 | 441.2497 | 0 | 0 | 0 | 1 | 0 | 0 | 1.065
606 | Motors Pumps | Equipment | Cogged Belt on 15hp ODP Motor | Miscellaneous Manufacturing | New | ImiNgsd606 | 1 | 0.93223 | 8258.5221 | 0 | gsd | 14 | 1.05 | 1.05 | 1.05 | 1.05 | 1.08 | 1.08 | 1.08 | 1.08 | 1.08 | 1.08 | 1.05 | 1.05 | 0 | 0 | 441.2497 | 0 | 0 | 0 | 1 | 0 | 0 | 1.065
606 | Motors Pumps | Equipment | Cogged Belt on 15hp ODP Motor | Primary Resources Industries | Turnover | IprTgsd606 | 1 | 0.93223 | 8258.5221 | 0 | gsd | 14 | 1.05 | 1.05 | 1.05 | 1.05 | 1.08 | 1.08 | 1.08 | 1.08 | 1.08 | 1.08 | 1.05 | 1.05 | 0 | 0 | 441.2497 | 0 | 0 | 0 | 1 | 0 | 0 | 1.065
606 | Motors Pumps | Equipment | Cogged Belt on 15hp ODP Motor | Primary Resources Industries | New | IprNgsd606 | 1 | 0.93223 | 8258.5221 | 0 | gsd | 14 | 1.05 | 1.05 | 1.05 | 1.05 | 1.08 | 1.08 | 1.08 | 1.08 | 1.08 | 1.08 | 1.05 | 1.05 | 0 | 0 | 441.2497 | 0 | 0 | 0 | 1 | 0 | 0 | 1.065
606 | Motors Pumps | Equipment | Cogged Belt on 15hp ODP Motor | Stone/Clay/Glass/Concrete | Turnover | IstTgsd606 | 1 | 0.93223 | 8258.5221 | 0 | gsd | 14 | 1.05 | 1.05 | 1.05 | 1.05 | 1.08 | 1.08 | 1.08 | 1.08 | 1.08 | 1.08 | 1.05 | 1.05 | 0 | 0 | 441.2497 | 0 | 0 | 0 | 1 | 0 | 0 | 1.065
606 | Motors Pumps | Equipment | Cogged Belt on 15hp ODP Motor | Stone/Clay/Glass/Concrete | New | IstNgsd606 | 1 | 0.93223 | 8258.5221 | 0 | gsd | 14 | 1.05 | 1.05 | 1.05 | 1.05 | 1.08 | 1.08 | 1.08 | 1.08 | 1.08 | 1.08 | 1.05 | 1.05 | 0 | 0 | 441.2497 | 0 | 0 | 0 | 1 | 0 | 0 | 1.065
606 | Motors Pumps | Equipment | Cogged Belt on 15hp ODP Motor | Textiles and Leather | Turnover | IteTgsd606 | 1 | 0.93223 | 8258.5221 | 0 | gsd | 14 | 1.05 | 1.05 | 1.05 | 1.05 | 1.08 | 1.08 | 1.08 | 1.08 | 1.08 | 1.08 | 1.05 | 1.05 | 0 | 0 | 441.2497 | 0 | 0 | 0 | 1 | 0 | 0 | 1.065
606 | Motors Pumps | Equipment | Cogged Belt on 15hp ODP Motor | Textiles and Leather | New | IteNgsd606 | 1 | 0.93223 | 8258.5221 | 0 | gsd | 14 | 1.05 | 1.05 | 1.05 | 1.05 | 1.08 | 1.08 | 1.08 | 1.08 | 1.08 | 1.08 | 1.05 | 1.05 | 0 | 0 | 441.2497 | 0 | 0 | 0 | 1 | 0 | 0 | 1.065
606 | Motors Pumps | Equipment | Cogged Belt on 15hp ODP Motor | Transportation Equipment | Turnover | ItrTgsd606 | 1 | 0.93223 | 8258.5221 | 0 | gsd | 14 | 1.05 | 1.05 | 1.05 | 1.05 | 1.08 | 1.08 | 1.08 | 1.08 | 1.08 | 1.08 | 1.05 | 1.05 | 0 | 0 | 441.2497 | 0 | 0 | 0 | 1 | 0 | 0 | 1.065
606 | Motors Pumps | Equipment | Cogged Belt on 15hp ODP Motor | Transportation Equipment | New | ItrNgsd606 | 1 | 0.93223 | 8258.5221 | 0 | gsd | 14 | 1.05 | 1.05 | 1.05 | 1.05 | 1.08 | 1.08 | 1.08 | 1.08 | 1.08 | 1.08 | 1.05 | 1.05 | 0 | 0 | 441.2497 | 0 | 0 | 0 | 1 | 0 | 0 | 1.065
606 | Motors Pumps | Equipment | Cogged Belt on 15hp ODP Motor | Water and Wastewater | Turnover | IwaTgsd606 | 1 | 0.93047 | 8228.3729 | 0 | gsd | 14 | 1.05 | 1.05 | 1.05 | 1.05 | 1.08 | 1.08 | 1.08 | 1.08 | 1.08 | 1.08 | 1.05 | 1.05 | 0 | 0 | 439.6389 | 0 | 0 | 0 | 1 | 0 | 0 | 1.065
606 | Motors Pumps | Equipment | Cogged Belt on 15hp ODP Motor | Water and Wastewater | New | IwaNgsd606 | 1 | 0.93047 | 8228.3729 | 0 | gsd | 14 | 1.05 | 1.05 | 1.05 | 1.05 | 1.08 | 1.08 | 1.08 | 1.08 | 1.08 | 1.08 | 1.05 | 1.05 | 0 | 0 | 439.6389 | 0 | 0 | 0 | 1 | 0 | 0 | 1.065
607 | Motors Pumps | Equipment | Cogged Belt on 40hp ODP Motor | Agriculture and Assembly | Turnover | IagTgsd607 | 1 | 0.93223 | 8258.5221 | 0 | gsd | 14 | 1.05 | 1.05 | 1.05 | 1.05 | 1.08 | 1.08 | 1.08 | 1.08 | 1.08 | 1.08 | 1.05 | 1.05 | 0 | 0 | 372.2593 | 0 | 0 | 0 | 1 | 0 | 0 | 1.065
607 | Motors Pumps | Equipment | Cogged Belt on 40hp ODP Motor | Agriculture and Assembly | New | IagNgsd607 | 1 | 0.93223 | 8258.5221 | 0 | gsd | 14 | 1.05 | 1.05 | 1.05 | 1.05 | 1.08 | 1.08 | 1.08 | 1.08 | 1.08 | 1.08 | 1.05 | 1.05 | 0 | 0 | 372.2593 | 0 | 0 | 0 | 1 | 0 | 0 | 1.065
607 | Motors Pumps | Equipment | Cogged Belt on 40hp ODP Motor | Chemicals and Plastics | Turnover | IchTgsd607 | 1 | 0.93223 | 8258.5221 | 0 | gsd | 14 | 1.05 | 1.05 | 1.05 | 1.05 | 1.08 | 1.08 | 1.08 | 1.08 | 1.08 | 1.08 | 1.05 | 1.05 | 0 | 0 | 372.2593 | 0 | 0 | 0 | 1 | 0 | 0 | 1.065
607 | Motors Pumps | Equipment | Cogged Belt on 40hp ODP Motor | Chemicals and Plastics | New | IchNgsd607 | 1 | 0.93223 | 8258.5221 | 0 | gsd | 14 | 1.05 | 1.05 | 1.05 | 1.05 | 1.08 | 1.08 | 1.08 | 1.08 | 1.08 | 1.08 | 1.05 | 1.05 | 0 | 0 | 372.2593 | 0 | 0 | 0 | 1 | 0 | 0 | 1.065
607 | Motors Pumps | Equipment | Cogged Belt on 40hp ODP Motor | Construction | Turnover | IcoTgsd607 | 1 | 0.93223 | 8258.5221 | 0 | gsd | 14 | 1.05 | 1.05 | 1.05 | 1.05 | 1.08 | 1.08 | 1.08 | 1.08 | 1.08 | 1.08 | 1.05 | 1.05 | 0 | 0 | 372.2593 | 0 | 0 | 0 | 1 | 0 | 0 | 1.065
607 | Motors Pumps | Equipment | Cogged Belt on 40hp ODP Motor | Construction | New | IcoNgsd607 | 1 | 0.93223 | 8258.5221 | 0 | gsd | 14 | 1.05 | 1.05 | 1.05 | 1.05 | 1.08 | 1.08 | 1.08 | 1.08 | 1.08 | 1.08 | 1.05 | 1.05 | 0 | 0 | 372.2593 | 0 | 0 | 0 | 1 | 0 | 0 | 1.065
607 | Motors Pumps | Equipment | Cogged Belt on 40hp ODP Motor | Electrical and Electronic Equip. | Turnover | IelTgsd607 | 1 | 0.93223 | 8258.5221 | 0 | gsd | 14 | 1.05 | 1.05 | 1.05 | 1.05 | 1.08 | 1.08 | 1.08 | 1.08 | 1.08 | 1.08 | 1.05 | 1.05 | 0 | 0 | 372.2593 | 0 | 0 | 0 | 1 | 0 | 0 | 1.065
607 | Motors Pumps | Equipment | Cogged Belt on 40hp ODP Motor | Electrical and Electronic Equip. | New | IelNgsd607 | 1 | 0.93223 | 8258.5221 | 0 | gsd | 14 | 1.05 | 1.05 | 1.05 | 1.05 | 1.08 | 1.08 | 1.08 | 1.08 | 1.08 | 1.08 | 1.05 | 1.05 | 0 | 0 | 372.2593 | 0 | 0 | 0 | 1 | 0 | 0 | 1.065
607 | Motors Pumps | Equipment | Cogged Belt on 40hp ODP Motor | Lumber/Furniture/Pulp/Paper | Turnover | IluTgsd607 | 1 | 0.93223 | 8258.5221 | 0 | gsd | 14 | 1.05 | 1.05 | 1.05 | 1.05 | 1.08 | 1.08 | 1.08 | 1.08 | 1.08 | 1.08 | 1.05 | 1.05 | 0 | 0 | 372.2593 | 0 | 0 | 0 | 1 | 0 | 0 | 1.065
607 | Motors Pumps | Equipment | Cogged Belt on 40hp ODP Motor | Lumber/Furniture/Pulp/Paper | New | IluNgsd607 | 1 | 0.93223 | 8258.5221 | 0 | gsd | 14 | 1.05 | 1.05 | 1.05 | 1.05 | 1.08 | 1.08 | 1.08 | 1.08 | 1.08 | 1.08 | 1.05 | 1.05 | 0 | 0 | 372.2593 | 0 | 0 | 0 | 1 | 0 | 0 | 1.065
607 | Motors Pumps | Equipment | Cogged Belt on 40hp ODP Motor | Metal Products and Machinery | Turnover | ImeTgsd607 | 1 | 0.93223 | 8258.5221 | 0 | gsd | 14 | 1.05 | 1.05 | 1.05 | 1.05 | 1.08 | 1.08 | 1.08 | 1.08 | 1.08 | 1.08 | 1.05 | 1.05 | 0 | 0 | 372.2593 | 0 | 0 | 0 | 1 | 0 | 0 | 1.065
607 | Motors Pumps | Equipment | Cogged Belt on 40hp ODP Motor | Metal Products and Machinery | New | ImeNgsd607 | 1 | 0.93223 | 8258.5221 | 0 | gsd | 14 | 1.05 | 1.05 | 1.05 | 1.05 | 1.08 | 1.08 | 1.08 | 1.08 | 1.08 | 1.08 | 1.05 | 1.05 | 0 | 0 | 372.2593 | 0 | 0 | 0 | 1 | 0 | 0 | 1.065
607 | Motors Pumps | Equipment | Cogged Belt on 40hp ODP Motor | Miscellaneous Manufacturing | Turnover | ImiTgsd607 | 1 | 0.93223 | 8258.5221 | 0 | gsd | 14 | 1.05 | 1.05 | 1.05 | 1.05 | 1.08 | 1.08 | 1.08 | 1.08 | 1.08 | 1.08 | 1.05 | 1.05 | 0 | 0 | 372.2593 | 0 | 0 | 0 | 1 | 0 | 0 | 1.065
607 | Motors Pumps | Equipment | Cogged Belt on 40hp ODP Motor | Miscellaneous Manufacturing | New | ImiNgsd607 | 1 | 0.93223 | 8258.5221 | 0 | gsd | 14 | 1.05 | 1.05 | 1.05 | 1.05 | 1.08 | 1.08 | 1.08 | 1.08 | 1.08 | 1.08 | 1.05 | 1.05 | 0 | 0 | 372.2593 | 0 | 0 | 0 | 1 | 0 | 0 | 1.065
607 | Motors Pumps | Equipment | Cogged Belt on 40hp ODP Motor | Primary Resources Industries | Turnover | IprTgsd607 | 1 | 0.93223 | 8258.5221 | 0 | gsd | 14 | 1.05 | 1.05 | 1.05 | 1.05 | 1.08 | 1.08 | 1.08 | 1.08 | 1.08 | 1.08 | 1.05 | 1.05 | 0 | 0 | 372.2593 | 0 | 0 | 0 | 1 | 0 | 0 | 1.065
607 | Motors Pumps | Equipment | Cogged Belt on 40hp ODP Motor | Primary Resources Industries | New | IprNgsd607 | 1 | 0.93223 | 8258.5221 | 0 | gsd | 14 | 1.05 | 1.05 | 1.05 | 1.05 | 1.08 | 1.08 | 1.08 | 1.08 | 1.08 | 1.08 | 1.05 | 1.05 | 0 | 0 | 372.2593 | 0 | 0 | 0 | 1 | 0 | 0 | 1.065
607 | Motors Pumps | Equipment | Cogged Belt on 40hp ODP Motor | Stone/Clay/Glass/Concrete | Turnover | IstTgsd607 | 1 | 0.93223 | 8258.5221 | 0 | gsd | 14 | 1.05 | 1.05 | 1.05 | 1.05 | 1.08 | 1.08 | 1.08 | 1.08 | 1.08 | 1.08 | 1.05 | 1.05 | 0 | 0 | 372.2593 | 0 | 0 | 0 | 1 | 0 | 0 | 1.065
607 | Motors Pumps | Equipment | Cogged Belt on 40hp ODP Motor | Stone/Clay/Glass/Concrete | New | IstNgsd607 | 1 | 0.93223 | 8258.5221 | 0 | gsd | 14 | 1.05 | 1.05 | 1.05 | 1.05 | 1.08 | 1.08 | 1.08 | 1.08 | 1.08 | 1.08 | 1.05 | 1.05 | 0 | 0 | 372.2593 | 0 | 0 | 0 | 1 | 0 | 0 | 1.065
607 | Motors Pumps | Equipment | Cogged Belt on 40hp ODP Motor | Textiles and Leather | Turnover | IteTgsd607 | 1 | 0.93223 | 8258.5221 | 0 | gsd | 14 | 1.05 | 1.05 | 1.05 | 1.05 | 1.08 | 1.08 | 1.08 | 1.08 | 1.08 | 1.08 | 1.05 | 1.05 | 0 | 0 | 372.2593 | 0 | 0 | 0 | 1 | 0 | 0 | 1.065
607 | Motors Pumps | Equipment | Cogged Belt on 40hp ODP Motor | Textiles and Leather | New | IteNgsd607 | 1 | 0.93223 | 8258.5221 | 0 | gsd | 14 | 1.05 | 1.05 | 1.05 | 1.05 | 1.08 | 1.08 | 1.08 | 1.08 | 1.08 | 1.08 | 1.05 | 1.05 | 0 | 0 | 372.2593 | 0 | 0 | 0 | 1 | 0 | 0 | 1.065
607 | Motors Pumps | Equipment | Cogged Belt on 40hp ODP Motor | Transportation Equipment | Turnover | ItrTgsd607 | 1 | 0.93223 | 8258.5221 | 0 | gsd | 14 | 1.05 | 1.05 | 1.05 | 1.05 | 1.08 | 1.08 | 1.08 | 1.08 | 1.08 | 1.08 | 1.05 | 1.05 | 0 | 0 | 372.2593 | 0 | 0 | 0 | 1 | 0 | 0 | 1.065
607 | Motors Pumps | Equipment | Cogged Belt on 40hp ODP Motor | Transportation Equipment | New | ItrNgsd607 | 1 | 0.93223 | 8258.5221 | 0 | gsd | 14 | 1.05 | 1.05 | 1.05 | 1.05 | 1.08 | 1.08 | 1.08 | 1.08 | 1.08 | 1.08 | 1.05 | 1.05 | 0 | 0 | 372.2593 | 0 | 0 | 0 | 1 | 0 | 0 | 1.065
607 | Motors Pumps | Equipment | Cogged Belt on 40hp ODP Motor | Water and Wastewater | Turnover | IwaTgsd607 | 1 | 0.93047 | 8228.3729 | 0 | gsd | 14 | 1.05 | 1.05 | 1.05 | 1.05 | 1.08 | 1.08 | 1.08 | 1.08 | 1.08 | 1.08 | 1.05 | 1.05 | 0 | 0 | 370.9003 | 0 | 0 | 0 | 1 | 0 | 0 | 1.065
607 | Motors Pumps | Equipment | Cogged Belt on 40hp ODP Motor | Water and Wastewater | New | IwaNgsd607 | 1 | 0.93047 | 8228.3729 | 0 | gsd | 14 | 1.05 | 1.05 | 1.05 | 1.05 | 1.08 | 1.08 | 1.08 | 1.08 | 1.08 | 1.08 | 1.05 | 1.05 | 0 | 0 | 370.9003 | 0 | 0 | 0 | 1 | 0 | 0 | 1.065
608 | Motors Pumps | Equipment | Low Pressure Sprinkler Nozzles | Agriculture and Assembly | Existing | IagEgsd608 | 1 | 0.93223 | 8258.5221 | 0 | gsd | 5 | 1.05 | 1.05 | 1.05 | 1.05 | 1.08 | 1.08 | 1.08 | 1.08 | 1.08 | 1.08 | 1.05 | 1.05 | 0 | 0 | 3641.0725 | 0 | 0 | 0 | 1 | 0 | 0 | 1.065
608 | Motors Pumps | Equipment | Low Pressure Sprinkler Nozzles | Agriculture and Assembly | New | IagNgsd608 | 1 | 0.93223 | 8258.5221 | 0 | gsd | 5 | 1.05 | 1.05 | 1.05 | 1.05 | 1.08 | 1.08 | 1.08 | 1.08 | 1.08 | 1.08 | 1.05 | 1.05 | 0 | 0 | 3641.0725 | 0 | 0 | 0 | 1 | 0 | 0 | 1.065
608 | Motors Pumps | Equipment | Low Pressure Sprinkler Nozzles | Chemicals and Plastics | Existing | IchEgsd608 | 1 | 0.93223 | 8258.5221 | 0 | gsd | 5 | 1.05 | 1.05 | 1.05 | 1.05 | 1.08 | 1.08 | 1.08 | 1.08 | 1.08 | 1.08 | 1.05 | 1.05 | 0 | 0 | 3641.0725 | 0 | 0 | 0 | 1 | 0 | 0 | 1.065
608 | Motors Pumps | Equipment | Low Pressure Sprinkler Nozzles | Chemicals and Plastics | New | IchNgsd608 | 1 | 0.93223 | 8258.5221 | 0 | gsd | 5 | 1.05 | 1.05 | 1.05 | 1.05 | 1.08 | 1.08 | 1.08 | 1.08 | 1.08 | 1.08 | 1.05 | 1.05 | 0 | 0 | 3641.0725 | 0 | 0 | 0 | 1 | 0 | 0 | 1.065
608 | Motors Pumps | Equipment | Low Pressure Sprinkler Nozzles | Construction | Existing | IcoEgsd608 | 1 | 0.93223 | 8258.5221 | 0 | gsd | 5 | 1.05 | 1.05 | 1.05 | 1.05 | 1.08 | 1.08 | 1.08 | 1.08 | 1.08 | 1.08 | 1.05 | 1.05 | 0 | 0 | 3641.0725 | 0 | 0 | 0 | 1 | 0 | 0 | 1.065
608 | Motors Pumps | Equipment | Low Pressure Sprinkler Nozzles | Construction | New | IcoNgsd608 | 1 | 0.93223 | 8258.5221 | 0 | gsd | 5 | 1.05 | 1.05 | 1.05 | 1.05 | 1.08 | 1.08 | 1.08 | 1.08 | 1.08 | 1.08 | 1.05 | 1.05 | 0 | 0 | 3641.0725 | 0 | 0 | 0 | 1 | 0 | 0 | 1.065
608 | Motors Pumps | Equipment | Low Pressure Sprinkler Nozzles | Electrical and Electronic Equip. | Existing | IelEgsd608 | 1 | 0.93223 | 8258.5221 | 0 | gsd | 5 | 1.05 | 1.05 | 1.05 | 1.05 | 1.08 | 1.08 | 1.08 | 1.08 | 1.08 | 1.08 | 1.05 | 1.05 | 0 | 0 | 3641.0725 | 0 | 0 | 0 | 1 | 0 | 0 | 1.065
608 | Motors Pumps | Equipment | Low Pressure Sprinkler Nozzles | Electrical and Electronic Equip. | New | IelNgsd608 | 1 | 0.93223 | 8258.5221 | 0 | gsd | 5 | 1.05 | 1.05 | 1.05 | 1.05 | 1.08 | 1.08 | 1.08 | 1.08 | 1.08 | 1.08 | 1.05 | 1.05 | 0 | 0 | 3641.0725 | 0 | 0 | 0 | 1 | 0 | 0 | 1.065
608 | Motors Pumps | Equipment | Low Pressure Sprinkler Nozzles | Lumber/Furniture/Pulp/Paper | Existing | IluEgsd608 | 1 | 0.93223 | 8258.5221 | 0 | gsd | 5 | 1.05 | 1.05 | 1.05 | 1.05 | 1.08 | 1.08 | 1.08 | 1.08 | 1.08 | 1.08 | 1.05 | 1.05 | 0 | 0 | 3641.0725 | 0 | 0 | 0 | 1 | 0 | 0 | 1.065
608 | Motors Pumps | Equipment | Low Pressure Sprinkler Nozzles | Lumber/Furniture/Pulp/Paper | New | IluNgsd608 | 1 | 0.93223 | 8258.5221 | 0 | gsd | 5 | 1.05 | 1.05 | 1.05 | 1.05 | 1.08 | 1.08 | 1.08 | 1.08 | 1.08 | 1.08 | 1.05 | 1.05 | 0 | 0 | 3641.0725 | 0 | 0 | 0 | 1 | 0 | 0 | 1.065
608 | Motors Pumps | Equipment | Low Pressure Sprinkler Nozzles | Metal Products and Machinery | Existing | ImeEgsd608 | 1 | 0.93223 | 8258.5221 | 0 | gsd | 5 | 1.05 | 1.05 | 1.05 | 1.05 | 1.08 | 1.08 | 1.08 | 1.08 | 1.08 | 1.08 | 1.05 | 1.05 | 0 | 0 | 3641.0725 | 0 | 0 | 0 | 1 | 0 | 0 | 1.065
608 | Motors Pumps | Equipment | Low Pressure Sprinkler Nozzles | Metal Products and Machinery | New | ImeNgsd608 | 1 | 0.93223 | 8258.5221 | 0 | gsd | 5 | 1.05 | 1.05 | 1.05 | 1.05 | 1.08 | 1.08 | 1.08 | 1.08 | 1.08 | 1.08 | 1.05 | 1.05 | 0 | 0 | 3641.0725 | 0 | 0 | 0 | 1 | 0 | 0 | 1.065
608 | Motors Pumps | Equipment | Low Pressure Sprinkler Nozzles | Miscellaneous Manufacturing | Existing | ImiEgsd608 | 1 | 0.93223 | 8258.5221 | 0 | gsd | 5 | 1.05 | 1.05 | 1.05 | 1.05 | 1.08 | 1.08 | 1.08 | 1.08 | 1.08 | 1.08 | 1.05 | 1.05 | 0 | 0 | 3641.0725 | 0 | 0 | 0 | 1 | 0 | 0 | 1.065
608 | Motors Pumps | Equipment | Low Pressure Sprinkler Nozzles | Miscellaneous Manufacturing | New | ImiNgsd608 | 1 | 0.93223 | 8258.5221 | 0 | gsd | 5 | 1.05 | 1.05 | 1.05 | 1.05 | 1.08 | 1.08 | 1.08 | 1.08 | 1.08 | 1.08 | 1.05 | 1.05 | 0 | 0 | 3641.0725 | 0 | 0 | 0 | 1 | 0 | 0 | 1.065
608 | Motors Pumps | Equipment | Low Pressure Sprinkler Nozzles | Primary Resources Industries | Existing | IprEgsd608 | 1 | 0.93223 | 8258.5221 | 0 | gsd | 5 | 1.05 | 1.05 | 1.05 | 1.05 | 1.08 | 1.08 | 1.08 | 1.08 | 1.08 | 1.08 | 1.05 | 1.05 | 0 | 0 | 3641.0725 | 0 | 0 | 0 | 1 | 0 | 0 | 1.065
608 | Motors Pumps | Equipment | Low Pressure Sprinkler Nozzles | Primary Resources Industries | New | IprNgsd608 | 1 | 0.93223 | 8258.5221 | 0 | gsd | 5 | 1.05 | 1.05 | 1.05 | 1.05 | 1.08 | 1.08 | 1.08 | 1.08 | 1.08 | 1.08 | 1.05 | 1.05 | 0 | 0 | 3641.0725 | 0 | 0 | 0 | 1 | 0 | 0 | 1.065
608 | Motors Pumps | Equipment | Low Pressure Sprinkler Nozzles | Stone/Clay/Glass/Concrete | Existing | IstEgsd608 | 1 | 0.93223 | 8258.5221 | 0 | gsd | 5 | 1.05 | 1.05 | 1.05 | 1.05 | 1.08 | 1.08 | 1.08 | 1.08 | 1.08 | 1.08 | 1.05 | 1.05 | 0 | 0 | 3641.0725 | 0 | 0 | 0 | 1 | 0 | 0 | 1.065
608 | Motors Pumps | Equipment | Low Pressure Sprinkler Nozzles | Stone/Clay/Glass/Concrete | New | IstNgsd608 | 1 | 0.93223 | 8258.5221 | 0 | gsd | 5 | 1.05 | 1.05 | 1.05 | 1.05 | 1.08 | 1.08 | 1.08 | 1.08 | 1.08 | 1.08 | 1.05 | 1.05 | 0 | 0 | 3641.0725 | 0 | 0 | 0 | 1 | 0 | 0 | 1.065
608 | Motors Pumps | Equipment | Low Pressure Sprinkler Nozzles | Textiles and Leather | Existing | IteEgsd608 | 1 | 0.93223 | 8258.5221 | 0 | gsd | 5 | 1.05 | 1.05 | 1.05 | 1.05 | 1.08 | 1.08 | 1.08 | 1.08 | 1.08 | 1.08 | 1.05 | 1.05 | 0 | 0 | 3641.0725 | 0 | 0 | 0 | 1 | 0 | 0 | 1.065
608 | Motors Pumps | Equipment | Low Pressure Sprinkler Nozzles | Textiles and Leather | New | IteNgsd608 | 1 | 0.93223 | 8258.5221 | 0 | gsd | 5 | 1.05 | 1.05 | 1.05 | 1.05 | 1.08 | 1.08 | 1.08 | 1.08 | 1.08 | 1.08 | 1.05 | 1.05 | 0 | 0 | 3641.0725 | 0 | 0 | 0 | 1 | 0 | 0 | 1.065
608 | Motors Pumps | Equipment | Low Pressure Sprinkler Nozzles | Transportation Equipment | Existing | ItrEgsd608 | 1 | 0.93223 | 8258.5221 | 0 | gsd | 5 | 1.05 | 1.05 | 1.05 | 1.05 | 1.08 | 1.08 | 1.08 | 1.08 | 1.08 | 1.08 | 1.05 | 1.05 | 0 | 0 | 3641.0725 | 0 | 0 | 0 | 1 | 0 | 0 | 1.065
608 | Motors Pumps | Equipment | Low Pressure Sprinkler Nozzles | Transportation Equipment | New | ItrNgsd608 | 1 | 0.93223 | 8258.5221 | 0 | gsd | 5 | 1.05 | 1.05 | 1.05 | 1.05 | 1.08 | 1.08 | 1.08 | 1.08 | 1.08 | 1.08 | 1.05 | 1.05 | 0 | 0 | 3641.0725 | 0 | 0 | 0 | 1 | 0 | 0 | 1.065
608 | Motors Pumps | Equipment | Low Pressure Sprinkler Nozzles | Water and Wastewater | Existing | IwaEgsd608 | 1 | 0.93047 | 8228.3729 | 0 | gsd | 5 | 1.05 | 1.05 | 1.05 | 1.05 | 1.08 | 1.08 | 1.08 | 1.08 | 1.08 | 1.08 | 1.05 | 1.05 | 0 | 0 | 3627.7802 | 0 | 0 | 0 | 1 | 0 | 0 | 1.065
608 | Motors Pumps | Equipment | Low Pressure Sprinkler Nozzles | Water and Wastewater | New | IwaNgsd608 | 1 | 0.93047 | 8228.3729 | 0 | gsd | 5 | 1.05 | 1.05 | 1.05 | 1.05 | 1.08 | 1.08 | 1.08 | 1.08 | 1.08 | 1.08 | 1.05 | 1.05 | 0 | 0 | 3627.7802 | 0 | 0 | 0 | 1 | 0 | 0 | 1.065
609 | Motors Pumps | Equipment | Synchronous Belt on 15hp ODP Motor | Agriculture and Assembly | Turnover | IagTgsd609 | 1 | 0.93223 | 8258.5221 | 0 | gsd | 14 | 1.05 | 1.05 | 1.05 | 1.05 | 1.08 | 1.08 | 1.08 | 1.08 | 1.08 | 1.08 | 1.05 | 1.05 | 0 | 0 | 2591.8963 | 0 | 0 | 0 | 1 | 0 | 0 | 1.065
609 | Motors Pumps | Equipment | Synchronous Belt on 15hp ODP Motor | Agriculture and Assembly | New | IagNgsd609 | 1 | 0.93223 | 8258.5221 | 0 | gsd | 14 | 1.05 | 1.05 | 1.05 | 1.05 | 1.08 | 1.08 | 1.08 | 1.08 | 1.08 | 1.08 | 1.05 | 1.05 | 0 | 0 | 2591.8963 | 0 | 0 | 0 | 1 | 0 | 0 | 1.065
609 | Motors Pumps | Equipment | Synchronous Belt on 15hp ODP Motor | Chemicals and Plastics | Turnover | IchTgsd609 | 1 | 0.93223 | 8258.5221 | 0 | gsd | 14 | 1.05 | 1.05 | 1.05 | 1.05 | 1.08 | 1.08 | 1.08 | 1.08 | 1.08 | 1.08 | 1.05 | 1.05 | 0 | 0 | 2591.8963 | 0 | 0 | 0 | 1 | 0 | 0 | 1.065
609 | Motors Pumps | Equipment | Synchronous Belt on 15hp ODP Motor | Chemicals and Plastics | New | IchNgsd609 | 1 | 0.93223 | 8258.5221 | 0 | gsd | 14 | 1.05 | 1.05 | 1.05 | 1.05 | 1.08 | 1.08 | 1.08 | 1.08 | 1.08 | 1.08 | 1.05 | 1.05 | 0 | 0 | 2591.8963 | 0 | 0 | 0 | 1 | 0 | 0 | 1.065
609 | Motors Pumps | Equipment | Synchronous Belt on 15hp ODP Motor | Construction | Turnover | IcoTgsd609 | 1 | 0.93223 | 8258.5221 | 0 | gsd | 14 | 1.05 | 1.05 | 1.05 | 1.05 | 1.08 | 1.08 | 1.08 | 1.08 | 1.08 | 1.08 | 1.05 | 1.05 | 0 | 0 | 2591.8963 | 0 | 0 | 0 | 1 | 0 | 0 | 1.065
609 | Motors Pumps | Equipment | Synchronous Belt on 15hp ODP Motor | Construction | New | IcoNgsd609 | 1 | 0.93223 | 8258.5221 | 0 | gsd | 14 | 1.05 | 1.05 | 1.05 | 1.05 | 1.08 | 1.08 | 1.08 | 1.08 | 1.08 | 1.08 | 1.05 | 1.05 | 0 | 0 | 2591.8963 | 0 | 0 | 0 | 1 | 0 | 0 | 1.065
609 | Motors Pumps | Equipment | Synchronous Belt on 15hp ODP Motor | Electrical and Electronic Equip. | Turnover | IelTgsd609 | 1 | 0.93223 | 8258.5221 | 0 | gsd | 14 | 1.05 | 1.05 | 1.05 | 1.05 | 1.08 | 1.08 | 1.08 | 1.08 | 1.08 | 1.08 | 1.05 | 1.05 | 0 | 0 | 2591.8963 | 0 | 0 | 0 | 1 | 0 | 0 | 1.065
609 | Motors Pumps | Equipment | Synchronous Belt on 15hp ODP Motor | Electrical and Electronic Equip. | New | IelNgsd609 | 1 | 0.93223 | 8258.5221 | 0 | gsd | 14 | 1.05 | 1.05 | 1.05 | 1.05 | 1.08 | 1.08 | 1.08 | 1.08 | 1.08 | 1.08 | 1.05 | 1.05 | 0 | 0 | 2591.8963 | 0 | 0 | 0 | 1 | 0 | 0 | 1.065
609 | Motors Pumps | Equipment | Synchronous Belt on 15hp ODP Motor | Lumber/Furniture/Pulp/Paper | Turnover | IluTgsd609 | 1 | 0.93223 | 8258.5221 | 0 | gsd | 14 | 1.05 | 1.05 | 1.05 | 1.05 | 1.08 | 1.08 | 1.08 | 1.08 | 1.08 | 1.08 | 1.05 | 1.05 | 0 | 0 | 2591.8963 | 0 | 0 | 0 | 1 | 0 | 0 | 1.065
609 | Motors Pumps | Equipment | Synchronous Belt on 15hp ODP Motor | Lumber/Furniture/Pulp/Paper | New | IluNgsd609 | 1 | 0.93223 | 8258.5221 | 0 | gsd | 14 | 1.05 | 1.05 | 1.05 | 1.05 | 1.08 | 1.08 | 1.08 | 1.08 | 1.08 | 1.08 | 1.05 | 1.05 | 0 | 0 | 2591.8963 | 0 | 0 | 0 | 1 | 0 | 0 | 1.065
609 | Motors Pumps | Equipment | Synchronous Belt on 15hp ODP Motor | Metal Products and Machinery | Turnover | ImeTgsd609 | 1 | 0.93223 | 8258.5221 | 0 | gsd | 14 | 1.05 | 1.05 | 1.05 | 1.05 | 1.08 | 1.08 | 1.08 | 1.08 | 1.08 | 1.08 | 1.05 | 1.05 | 0 | 0 | 2591.8963 | 0 | 0 | 0 | 1 | 0 | 0 | 1.065
609 | Motors Pumps | Equipment | Synchronous Belt on 15hp ODP Motor | Metal Products and Machinery | New | ImeNgsd609 | 1 | 0.93223 | 8258.5221 | 0 | gsd | 14 | 1.05 | 1.05 | 1.05 | 1.05 | 1.08 | 1.08 | 1.08 | 1.08 | 1.08 | 1.08 | 1.05 | 1.05 | 0 | 0 | 2591.8963 | 0 | 0 | 0 | 1 | 0 | 0 | 1.065
609 | Motors Pumps | Equipment | Synchronous Belt on 15hp ODP Motor | Miscellaneous Manufacturing | Turnover | ImiTgsd609 | 1 | 0.93223 | 8258.5221 | 0 | gsd | 14 | 1.05 | 1.05 | 1.05 | 1.05 | 1.08 | 1.08 | 1.08 | 1.08 | 1.08 | 1.08 | 1.05 | 1.05 | 0 | 0 | 2591.8963 | 0 | 0 | 0 | 1 | 0 | 0 | 1.065
609 | Motors Pumps | Equipment | Synchronous Belt on 15hp ODP Motor | Miscellaneous Manufacturing | New | ImiNgsd609 | 1 | 0.93223 | 8258.5221 | 0 | gsd | 14 | 1.05 | 1.05 | 1.05 | 1.05 | 1.08 | 1.08 | 1.08 | 1.08 | 1.08 | 1.08 | 1.05 | 1.05 | 0 | 0 | 2591.8963 | 0 | 0 | 0 | 1 | 0 | 0 | 1.065
609 | Motors Pumps | Equipment | Synchronous Belt on 15hp ODP Motor | Primary Resources Industries | Turnover | IprTgsd609 | 1 | 0.93223 | 8258.5221 | 0 | gsd | 14 | 1.05 | 1.05 | 1.05 | 1.05 | 1.08 | 1.08 | 1.08 | 1.08 | 1.08 | 1.08 | 1.05 | 1.05 | 0 | 0 | 2591.8963 | 0 | 0 | 0 | 1 | 0 | 0 | 1.065
609 | Motors Pumps | Equipment | Synchronous Belt on 15hp ODP Motor | Primary Resources Industries | New | IprNgsd609 | 1 | 0.93223 | 8258.5221 | 0 | gsd | 14 | 1.05 | 1.05 | 1.05 | 1.05 | 1.08 | 1.08 | 1.08 | 1.08 | 1.08 | 1.08 | 1.05 | 1.05 | 0 | 0 | 2591.8963 | 0 | 0 | 0 | 1 | 0 | 0 | 1.065
609 | Motors Pumps | Equipment | Synchronous Belt on 15hp ODP Motor | Stone/Clay/Glass/Concrete | Turnover | IstTgsd609 | 1 | 0.93223 | 8258.5221 | 0 | gsd | 14 | 1.05 | 1.05 | 1.05 | 1.05 | 1.08 | 1.08 | 1.08 | 1.08 | 1.08 | 1.08 | 1.05 | 1.05 | 0 | 0 | 2591.8963 | 0 | 0 | 0 | 1 | 0 | 0 | 1.065
609 | Motors Pumps | Equipment | Synchronous Belt on 15hp ODP Motor | Stone/Clay/Glass/Concrete | New | IstNgsd609 | 1 | 0.93223 | 8258.5221 | 0 | gsd | 14 | 1.05 | 1.05 | 1.05 | 1.05 | 1.08 | 1.08 | 1.08 | 1.08 | 1.08 | 1.08 | 1.05 | 1.05 | 0 | 0 | 2591.8963 | 0 | 0 | 0 | 1 | 0 | 0 | 1.065
609 | Motors Pumps | Equipment | Synchronous Belt on 15hp ODP Motor | Textiles and Leather | Turnover | IteTgsd609 | 1 | 0.93223 | 8258.5221 | 0 | gsd | 14 | 1.05 | 1.05 | 1.05 | 1.05 | 1.08 | 1.08 | 1.08 | 1.08 | 1.08 | 1.08 | 1.05 | 1.05 | 0 | 0 | 2591.8963 | 0 | 0 | 0 | 1 | 0 | 0 | 1.065
609 | Motors Pumps | Equipment | Synchronous Belt on 15hp ODP Motor | Textiles and Leather | New | IteNgsd609 | 1 | 0.93223 | 8258.5221 | 0 | gsd | 14 | 1.05 | 1.05 | 1.05 | 1.05 | 1.08 | 1.08 | 1.08 | 1.08 | 1.08 | 1.08 | 1.05 | 1.05 | 0 | 0 | 2591.8963 | 0 | 0 | 0 | 1 | 0 | 0 | 1.065
609 | Motors Pumps | Equipment | Synchronous Belt on 15hp ODP Motor | Transportation Equipment | Turnover | ItrTgsd609 | 1 | 0.93223 | 8258.5221 | 0 | gsd | 14 | 1.05 | 1.05 | 1.05 | 1.05 | 1.08 | 1.08 | 1.08 | 1.08 | 1.08 | 1.08 | 1.05 | 1.05 | 0 | 0 | 2591.8963 | 0 | 0 | 0 | 1 | 0 | 0 | 1.065
609 | Motors Pumps | Equipment | Synchronous Belt on 15hp ODP Motor | Transportation Equipment | New | ItrNgsd609 | 1 | 0.93223 | 8258.5221 | 0 | gsd | 14 | 1.05 | 1.05 | 1.05 | 1.05 | 1.08 | 1.08 | 1.08 | 1.08 | 1.08 | 1.08 | 1.05 | 1.05 | 0 | 0 | 2591.8963 | 0 | 0 | 0 | 1 | 0 | 0 | 1.065
609 | Motors Pumps | Equipment | Synchronous Belt on 15hp ODP Motor | Water and Wastewater | Turnover | IwaTgsd609 | 1 | 0.93047 | 8228.3729 | 0 | gsd | 14 | 1.05 | 1.05 | 1.05 | 1.05 | 1.08 | 1.08 | 1.08 | 1.08 | 1.08 | 1.08 | 1.05 | 1.05 | 0 | 0 | 2582.4341 | 0 | 0 | 0 | 1 | 0 | 0 | 1.065
609 | Motors Pumps | Equipment | Synchronous Belt on 15hp ODP Motor | Water and Wastewater | New | IwaNgsd609 | 1 | 0.93047 | 8228.3729 | 0 | gsd | 14 | 1.05 | 1.05 | 1.05 | 1.05 | 1.08 | 1.08 | 1.08 | 1.08 | 1.08 | 1.08 | 1.05 | 1.05 | 0 | 0 | 2582.4341 | 0 | 0 | 0 | 1 | 0 | 0 | 1.065
610 | Motors Pumps | Equipment | Synchronous Belt on 5hp ODP Motor | Agriculture and Assembly | Turnover | IagTgsd610 | 1 | 0.93223 | 8258.5221 | 0 | gsd | 14 | 1.05 | 1.05 | 1.05 | 1.05 | 1.08 | 1.08 | 1.08 | 1.08 | 1.08 | 1.08 | 1.05 | 1.05 | 0 | 0 | 3075.0619 | 0 | 0 | 0 | 1 | 0 | 0 | 1.065
610 | Motors Pumps | Equipment | Synchronous Belt on 5hp ODP Motor | Agriculture and Assembly | New | IagNgsd610 | 1 | 0.93223 | 8258.5221 | 0 | gsd | 14 | 1.05 | 1.05 | 1.05 | 1.05 | 1.08 | 1.08 | 1.08 | 1.08 | 1.08 | 1.08 | 1.05 | 1.05 | 0 | 0 | 3075.0619 | 0 | 0 | 0 | 1 | 0 | 0 | 1.065
610 | Motors Pumps | Equipment | Synchronous Belt on 5hp ODP Motor | Chemicals and Plastics | Turnover | IchTgsd610 | 1 | 0.93223 | 8258.5221 | 0 | gsd | 14 | 1.05 | 1.05 | 1.05 | 1.05 | 1.08 | 1.08 | 1.08 | 1.08 | 1.08 | 1.08 | 1.05 | 1.05 | 0 | 0 | 3075.0619 | 0 | 0 | 0 | 1 | 0 | 0 | 1.065
610 | Motors Pumps | Equipment | Synchronous Belt on 5hp ODP Motor | Chemicals and Plastics | New | IchNgsd610 | 1 | 0.93223 | 8258.5221 | 0 | gsd | 14 | 1.05 | 1.05 | 1.05 | 1.05 | 1.08 | 1.08 | 1.08 | 1.08 | 1.08 | 1.08 | 1.05 | 1.05 | 0 | 0 | 3075.0619 | 0 | 0 | 0 | 1 | 0 | 0 | 1.065
610 | Motors Pumps | Equipment | Synchronous Belt on 5hp ODP Motor | Construction | Turnover | IcoTgsd610 | 1 | 0.93223 | 8258.5221 | 0 | gsd | 14 | 1.05 | 1.05 | 1.05 | 1.05 | 1.08 | 1.08 | 1.08 | 1.08 | 1.08 | 1.08 | 1.05 | 1.05 | 0 | 0 | 3075.0619 | 0 | 0 | 0 | 1 | 0 | 0 | 1.065
610 | Motors Pumps | Equipment | Synchronous Belt on 5hp ODP Motor | Construction | New | IcoNgsd610 | 1 | 0.93223 | 8258.5221 | 0 | gsd | 14 | 1.05 | 1.05 | 1.05 | 1.05 | 1.08 | 1.08 | 1.08 | 1.08 | 1.08 | 1.08 | 1.05 | 1.05 | 0 | 0 | 3075.0619 | 0 | 0 | 0 | 1 | 0 | 0 | 1.065
610 | Motors Pumps | Equipment | Synchronous Belt on 5hp ODP Motor | Electrical and Electronic Equip. | Turnover | IelTgsd610 | 1 | 0.93223 | 8258.5221 | 0 | gsd | 14 | 1.05 | 1.05 | 1.05 | 1.05 | 1.08 | 1.08 | 1.08 | 1.08 | 1.08 | 1.08 | 1.05 | 1.05 | 0 | 0 | 3075.0619 | 0 | 0 | 0 | 1 | 0 | 0 | 1.065
610 | Motors Pumps | Equipment | Synchronous Belt on 5hp ODP Motor | Electrical and Electronic Equip. | New | IelNgsd610 | 1 | 0.93223 | 8258.5221 | 0 | gsd | 14 | 1.05 | 1.05 | 1.05 | 1.05 | 1.08 | 1.08 | 1.08 | 1.08 | 1.08 | 1.08 | 1.05 | 1.05 | 0 | 0 | 3075.0619 | 0 | 0 | 0 | 1 | 0 | 0 | 1.065
610 | Motors Pumps | Equipment | Synchronous Belt on 5hp ODP Motor | Lumber/Furniture/Pulp/Paper | Turnover | IluTgsd610 | 1 | 0.93223 | 8258.5221 | 0 | gsd | 14 | 1.05 | 1.05 | 1.05 | 1.05 | 1.08 | 1.08 | 1.08 | 1.08 | 1.08 | 1.08 | 1.05 | 1.05 | 0 | 0 | 3075.0619 | 0 | 0 | 0 | 1 | 0 | 0 | 1.065
610 | Motors Pumps | Equipment | Synchronous Belt on 5hp ODP Motor | Lumber/Furniture/Pulp/Paper | New | IluNgsd610 | 1 | 0.93223 | 8258.5221 | 0 | gsd | 14 | 1.05 | 1.05 | 1.05 | 1.05 | 1.08 | 1.08 | 1.08 | 1.08 | 1.08 | 1.08 | 1.05 | 1.05 | 0 | 0 | 3075.0619 | 0 | 0 | 0 | 1 | 0 | 0 | 1.065
610 | Motors Pumps | Equipment | Synchronous Belt on 5hp ODP Motor | Metal Products and Machinery | Turnover | ImeTgsd610 | 1 | 0.93223 | 8258.5221 | 0 | gsd | 14 | 1.05 | 1.05 | 1.05 | 1.05 | 1.08 | 1.08 | 1.08 | 1.08 | 1.08 | 1.08 | 1.05 | 1.05 | 0 | 0 | 3075.0619 | 0 | 0 | 0 | 1 | 0 | 0 | 1.065
610 | Motors Pumps | Equipment | Synchronous Belt on 5hp ODP Motor | Metal Products and Machinery | New | ImeNgsd610 | 1 | 0.93223 | 8258.5221 | 0 | gsd | 14 | 1.05 | 1.05 | 1.05 | 1.05 | 1.08 | 1.08 | 1.08 | 1.08 | 1.08 | 1.08 | 1.05 | 1.05 | 0 | 0 | 3075.0619 | 0 | 0 | 0 | 1 | 0 | 0 | 1.065
610 | Motors Pumps | Equipment | Synchronous Belt on 5hp ODP Motor | Miscellaneous Manufacturing | Turnover | ImiTgsd610 | 1 | 0.93223 | 8258.5221 | 0 | gsd | 14 | 1.05 | 1.05 | 1.05 | 1.05 | 1.08 | 1.08 | 1.08 | 1.08 | 1.08 | 1.08 | 1.05 | 1.05 | 0 | 0 | 3075.0619 | 0 | 0 | 0 | 1 | 0 | 0 | 1.065
610 | Motors Pumps | Equipment | Synchronous Belt on 5hp ODP Motor | Miscellaneous Manufacturing | New | ImiNgsd610 | 1 | 0.93223 | 8258.5221 | 0 | gsd | 14 | 1.05 | 1.05 | 1.05 | 1.05 | 1.08 | 1.08 | 1.08 | 1.08 | 1.08 | 1.08 | 1.05 | 1.05 | 0 | 0 | 3075.0619 | 0 | 0 | 0 | 1 | 0 | 0 | 1.065
610 | Motors Pumps | Equipment | Synchronous Belt on 5hp ODP Motor | Primary Resources Industries | Turnover | IprTgsd610 | 1 | 0.93223 | 8258.5221 | 0 | gsd | 14 | 1.05 | 1.05 | 1.05 | 1.05 | 1.08 | 1.08 | 1.08 | 1.08 | 1.08 | 1.08 | 1.05 | 1.05 | 0 | 0 | 3075.0619 | 0 | 0 | 0 | 1 | 0 | 0 | 1.065
610 | Motors Pumps | Equipment | Synchronous Belt on 5hp ODP Motor | Primary Resources Industries | New | IprNgsd610 | 1 | 0.93223 | 8258.5221 | 0 | gsd | 14 | 1.05 | 1.05 | 1.05 | 1.05 | 1.08 | 1.08 | 1.08 | 1.08 | 1.08 | 1.08 | 1.05 | 1.05 | 0 | 0 | 3075.0619 | 0 | 0 | 0 | 1 | 0 | 0 | 1.065
610 | Motors Pumps | Equipment | Synchronous Belt on 5hp ODP Motor | Stone/Clay/Glass/Concrete | Turnover | IstTgsd610 | 1 | 0.93223 | 8258.5221 | 0 | gsd | 14 | 1.05 | 1.05 | 1.05 | 1.05 | 1.08 | 1.08 | 1.08 | 1.08 | 1.08 | 1.08 | 1.05 | 1.05 | 0 | 0 | 3075.0619 | 0 | 0 | 0 | 1 | 0 | 0 | 1.065
610 | Motors Pumps | Equipment | Synchronous Belt on 5hp ODP Motor | Stone/Clay/Glass/Concrete | New | IstNgsd610 | 1 | 0.93223 | 8258.5221 | 0 | gsd | 14 | 1.05 | 1.05 | 1.05 | 1.05 | 1.08 | 1.08 | 1.08 | 1.08 | 1.08 | 1.08 | 1.05 | 1.05 | 0 | 0 | 3075.0619 | 0 | 0 | 0 | 1 | 0 | 0 | 1.065
610 | Motors Pumps | Equipment | Synchronous Belt on 5hp ODP Motor | Textiles and Leather | Turnover | IteTgsd610 | 1 | 0.93223 | 8258.5221 | 0 | gsd | 14 | 1.05 | 1.05 | 1.05 | 1.05 | 1.08 | 1.08 | 1.08 | 1.08 | 1.08 | 1.08 | 1.05 | 1.05 | 0 | 0 | 3075.0619 | 0 | 0 | 0 | 1 | 0 | 0 | 1.065
610 | Motors Pumps | Equipment | Synchronous Belt on 5hp ODP Motor | Textiles and Leather | New | IteNgsd610 | 1 | 0.93223 | 8258.5221 | 0 | gsd | 14 | 1.05 | 1.05 | 1.05 | 1.05 | 1.08 | 1.08 | 1.08 | 1.08 | 1.08 | 1.08 | 1.05 | 1.05 | 0 | 0 | 3075.0619 | 0 | 0 | 0 | 1 | 0 | 0 | 1.065
610 | Motors Pumps | Equipment | Synchronous Belt on 5hp ODP Motor | Transportation Equipment | Turnover | ItrTgsd610 | 1 | 0.93223 | 8258.5221 | 0 | gsd | 14 | 1.05 | 1.05 | 1.05 | 1.05 | 1.08 | 1.08 | 1.08 | 1.08 | 1.08 | 1.08 | 1.05 | 1.05 | 0 | 0 | 3075.0619 | 0 | 0 | 0 | 1 | 0 | 0 | 1.065
610 | Motors Pumps | Equipment | Synchronous Belt on 5hp ODP Motor | Transportation Equipment | New | ItrNgsd610 | 1 | 0.93223 | 8258.5221 | 0 | gsd | 14 | 1.05 | 1.05 | 1.05 | 1.05 | 1.08 | 1.08 | 1.08 | 1.08 | 1.08 | 1.08 | 1.05 | 1.05 | 0 | 0 | 3075.0619 | 0 | 0 | 0 | 1 | 0 | 0 | 1.065
610 | Motors Pumps | Equipment | Synchronous Belt on 5hp ODP Motor | Water and Wastewater | Turnover | IwaTgsd610 | 1 | 0.93047 | 8228.3729 | 0 | gsd | 14 | 1.05 | 1.05 | 1.05 | 1.05 | 1.08 | 1.08 | 1.08 | 1.08 | 1.08 | 1.08 | 1.05 | 1.05 | 0 | 0 | 3063.8358 | 0 | 0 | 0 | 1 | 0 | 0 | 1.065
610 | Motors Pumps | Equipment | Synchronous Belt on 5hp ODP Motor | Water and Wastewater | New | IwaNgsd610 | 1 | 0.93047 | 8228.3729 | 0 | gsd | 14 | 1.05 | 1.05 | 1.05 | 1.05 | 1.08 | 1.08 | 1.08 | 1.08 | 1.08 | 1.08 | 1.05 | 1.05 | 0 | 0 | 3063.8358 | 0 | 0 | 0 | 1 | 0 | 0 | 1.065
611 | Motors Pumps | Equipment | Synchronous Belt on 75hp ODP Motor | Agriculture and Assembly | Turnover | IagTgsd611 | 1 | 0.93223 | 8258.5221 | 0 | gsd | 14 | 1.05 | 1.05 | 1.05 | 1.05 | 1.08 | 1.08 | 1.08 | 1.08 | 1.08 | 1.08 | 1.05 | 1.05 | 0 | 0 | 1684.7713 | 0 | 0 | 0 | 1 | 0 | 0 | 1.065
611 | Motors Pumps | Equipment | Synchronous Belt on 75hp ODP Motor | Agriculture and Assembly | New | IagNgsd611 | 1 | 0.93223 | 8258.5221 | 0 | gsd | 14 | 1.05 | 1.05 | 1.05 | 1.05 | 1.08 | 1.08 | 1.08 | 1.08 | 1.08 | 1.08 | 1.05 | 1.05 | 0 | 0 | 1684.7713 | 0 | 0 | 0 | 1 | 0 | 0 | 1.065
611 | Motors Pumps | Equipment | Synchronous Belt on 75hp ODP Motor | Chemicals and Plastics | Turnover | IchTgsd611 | 1 | 0.93223 | 8258.5221 | 0 | gsd | 14 | 1.05 | 1.05 | 1.05 | 1.05 | 1.08 | 1.08 | 1.08 | 1.08 | 1.08 | 1.08 | 1.05 | 1.05 | 0 | 0 | 1684.7713 | 0 | 0 | 0 | 1 | 0 | 0 | 1.065
611 | Motors Pumps | Equipment | Synchronous Belt on 75hp ODP Motor | Chemicals and Plastics | New | IchNgsd611 | 1 | 0.93223 | 8258.5221 | 0 | gsd | 14 | 1.05 | 1.05 | 1.05 | 1.05 | 1.08 | 1.08 | 1.08 | 1.08 | 1.08 | 1.08 | 1.05 | 1.05 | 0 | 0 | 1684.7713 | 0 | 0 | 0 | 1 | 0 | 0 | 1.065
611 | Motors Pumps | Equipment | Synchronous Belt on 75hp ODP Motor | Construction | Turnover | IcoTgsd611 | 1 | 0.93223 | 8258.5221 | 0 | gsd | 14 | 1.05 | 1.05 | 1.05 | 1.05 | 1.08 | 1.08 | 1.08 | 1.08 | 1.08 | 1.08 | 1.05 | 1.05 | 0 | 0 | 1684.7713 | 0 | 0 | 0 | 1 | 0 | 0 | 1.065
611 | Motors Pumps | Equipment | Synchronous Belt on 75hp ODP Motor | Construction | New | IcoNgsd611 | 1 | 0.93223 | 8258.5221 | 0 | gsd | 14 | 1.05 | 1.05 | 1.05 | 1.05 | 1.08 | 1.08 | 1.08 | 1.08 | 1.08 | 1.08 | 1.05 | 1.05 | 0 | 0 | 1684.7713 | 0 | 0 | 0 | 1 | 0 | 0 | 1.065
611 | Motors Pumps | Equipment | Synchronous Belt on 75hp ODP Motor | Electrical and Electronic Equip. | Turnover | IelTgsd611 | 1 | 0.93223 | 8258.5221 | 0 | gsd | 14 | 1.05 | 1.05 | 1.05 | 1.05 | 1.08 | 1.08 | 1.08 | 1.08 | 1.08 | 1.08 | 1.05 | 1.05 | 0 | 0 | 1684.7713 | 0 | 0 | 0 | 1 | 0 | 0 | 1.065
611 | Motors Pumps | Equipment | Synchronous Belt on 75hp ODP Motor | Electrical and Electronic Equip. | New | IelNgsd611 | 1 | 0.93223 | 8258.5221 | 0 | gsd | 14 | 1.05 | 1.05 | 1.05 | 1.05 | 1.08 | 1.08 | 1.08 | 1.08 | 1.08 | 1.08 | 1.05 | 1.05 | 0 | 0 | 1684.7713 | 0 | 0 | 0 | 1 | 0 | 0 | 1.065
611 | Motors Pumps | Equipment | Synchronous Belt on 75hp ODP Motor | Lumber/Furniture/Pulp/Paper | Turnover | IluTgsd611 | 1 | 0.93223 | 8258.5221 | 0 | gsd | 14 | 1.05 | 1.05 | 1.05 | 1.05 | 1.08 | 1.08 | 1.08 | 1.08 | 1.08 | 1.08 | 1.05 | 1.05 | 0 | 0 | 1684.7713 | 0 | 0 | 0 | 1 | 0 | 0 | 1.065
611 | Motors Pumps | Equipment | Synchronous Belt on 75hp ODP Motor | Lumber/Furniture/Pulp/Paper | New | IluNgsd611 | 1 | 0.93223 | 8258.5221 | 0 | gsd | 14 | 1.05 | 1.05 | 1.05 | 1.05 | 1.08 | 1.08 | 1.08 | 1.08 | 1.08 | 1.08 | 1.05 | 1.05 | 0 | 0 | 1684.7713 | 0 | 0 | 0 | 1 | 0 | 0 | 1.065
611 | Motors Pumps | Equipment | Synchronous Belt on 75hp ODP Motor | Metal Products and Machinery | Turnover | ImeTgsd611 | 1 | 0.93223 | 8258.5221 | 0 | gsd | 14 | 1.05 | 1.05 | 1.05 | 1.05 | 1.08 | 1.08 | 1.08 | 1.08 | 1.08 | 1.08 | 1.05 | 1.05 | 0 | 0 | 1684.7713 | 0 | 0 | 0 | 1 | 0 | 0 | 1.065
611 | Motors Pumps | Equipment | Synchronous Belt on 75hp ODP Motor | Metal Products and Machinery | New | ImeNgsd611 | 1 | 0.93223 | 8258.5221 | 0 | gsd | 14 | 1.05 | 1.05 | 1.05 | 1.05 | 1.08 | 1.08 | 1.08 | 1.08 | 1.08 | 1.08 | 1.05 | 1.05 | 0 | 0 | 1684.7713 | 0 | 0 | 0 | 1 | 0 | 0 | 1.065
611 | Motors Pumps | Equipment | Synchronous Belt on 75hp ODP Motor | Miscellaneous Manufacturing | Turnover | ImiTgsd611 | 1 | 0.93223 | 8258.5221 | 0 | gsd | 14 | 1.05 | 1.05 | 1.05 | 1.05 | 1.08 | 1.08 | 1.08 | 1.08 | 1.08 | 1.08 | 1.05 | 1.05 | 0 | 0 | 1684.7713 | 0 | 0 | 0 | 1 | 0 | 0 | 1.065
611 | Motors Pumps | Equipment | Synchronous Belt on 75hp ODP Motor | Miscellaneous Manufacturing | New | ImiNgsd611 | 1 | 0.93223 | 8258.5221 | 0 | gsd | 14 | 1.05 | 1.05 | 1.05 | 1.05 | 1.08 | 1.08 | 1.08 | 1.08 | 1.08 | 1.08 | 1.05 | 1.05 | 0 | 0 | 1684.7713 | 0 | 0 | 0 | 1 | 0 | 0 | 1.065
611 | Motors Pumps | Equipment | Synchronous Belt on 75hp ODP Motor | Primary Resources Industries | Turnover | IprTgsd611 | 1 | 0.93223 | 8258.5221 | 0 | gsd | 14 | 1.05 | 1.05 | 1.05 | 1.05 | 1.08 | 1.08 | 1.08 | 1.08 | 1.08 | 1.08 | 1.05 | 1.05 | 0 | 0 | 1684.7713 | 0 | 0 | 0 | 1 | 0 | 0 | 1.065
611 | Motors Pumps | Equipment | Synchronous Belt on 75hp ODP Motor | Primary Resources Industries | New | IprNgsd611 | 1 | 0.93223 | 8258.5221 | 0 | gsd | 14 | 1.05 | 1.05 | 1.05 | 1.05 | 1.08 | 1.08 | 1.08 | 1.08 | 1.08 | 1.08 | 1.05 | 1.05 | 0 | 0 | 1684.7713 | 0 | 0 | 0 | 1 | 0 | 0 | 1.065
611 | Motors Pumps | Equipment | Synchronous Belt on 75hp ODP Motor | Stone/Clay/Glass/Concrete | Turnover | IstTgsd611 | 1 | 0.93223 | 8258.5221 | 0 | gsd | 14 | 1.05 | 1.05 | 1.05 | 1.05 | 1.08 | 1.08 | 1.08 | 1.08 | 1.08 | 1.08 | 1.05 | 1.05 | 0 | 0 | 1684.7713 | 0 | 0 | 0 | 1 | 0 | 0 | 1.065
611 | Motors Pumps | Equipment | Synchronous Belt on 75hp ODP Motor | Stone/Clay/Glass/Concrete | New | IstNgsd611 | 1 | 0.93223 | 8258.5221 | 0 | gsd | 14 | 1.05 | 1.05 | 1.05 | 1.05 | 1.08 | 1.08 | 1.08 | 1.08 | 1.08 | 1.08 | 1.05 | 1.05 | 0 | 0 | 1684.7713 | 0 | 0 | 0 | 1 | 0 | 0 | 1.065
611 | Motors Pumps | Equipment | Synchronous Belt on 75hp ODP Motor | Textiles and Leather | Turnover | IteTgsd611 | 1 | 0.93223 | 8258.5221 | 0 | gsd | 14 | 1.05 | 1.05 | 1.05 | 1.05 | 1.08 | 1.08 | 1.08 | 1.08 | 1.08 | 1.08 | 1.05 | 1.05 | 0 | 0 | 1684.7713 | 0 | 0 | 0 | 1 | 0 | 0 | 1.065
611 | Motors Pumps | Equipment | Synchronous Belt on 75hp ODP Motor | Textiles and Leather | New | IteNgsd611 | 1 | 0.93223 | 8258.5221 | 0 | gsd | 14 | 1.05 | 1.05 | 1.05 | 1.05 | 1.08 | 1.08 | 1.08 | 1.08 | 1.08 | 1.08 | 1.05 | 1.05 | 0 | 0 | 1684.7713 | 0 | 0 | 0 | 1 | 0 | 0 | 1.065
611 | Motors Pumps | Equipment | Synchronous Belt on 75hp ODP Motor | Transportation Equipment | Turnover | ItrTgsd611 | 1 | 0.93223 | 8258.5221 | 0 | gsd | 14 | 1.05 | 1.05 | 1.05 | 1.05 | 1.08 | 1.08 | 1.08 | 1.08 | 1.08 | 1.08 | 1.05 | 1.05 | 0 | 0 | 1684.7713 | 0 | 0 | 0 | 1 | 0 | 0 | 1.065
611 | Motors Pumps | Equipment | Synchronous Belt on 75hp ODP Motor | Transportation Equipment | New | ItrNgsd611 | 1 | 0.93223 | 8258.5221 | 0 | gsd | 14 | 1.05 | 1.05 | 1.05 | 1.05 | 1.08 | 1.08 | 1.08 | 1.08 | 1.08 | 1.08 | 1.05 | 1.05 | 0 | 0 | 1684.7713 | 0 | 0 | 0 | 1 | 0 | 0 | 1.065
611 | Motors Pumps | Equipment | Synchronous Belt on 75hp ODP Motor | Water and Wastewater | Turnover | IwaTgsd611 | 1 | 0.93047 | 8228.3729 | 0 | gsd | 14 | 1.05 | 1.05 | 1.05 | 1.05 | 1.08 | 1.08 | 1.08 | 1.08 | 1.08 | 1.08 | 1.05 | 1.05 | 0 | 0 | 1678.6208 | 0 | 0 | 0 | 1 | 0 | 0 | 1.065
611 | Motors Pumps | Equipment | Synchronous Belt on 75hp ODP Motor | Water and Wastewater | New | IwaNgsd611 | 1 | 0.93047 | 8228.3729 | 0 | gsd | 14 | 1.05 | 1.05 | 1.05 | 1.05 | 1.08 | 1.08 | 1.08 | 1.08 | 1.08 | 1.08 | 1.05 | 1.05 | 0 | 0 | 1678.6208 | 0 | 0 | 0 | 1 | 0 | 0 | 1.065
701 | Other | Other | 3-phase High Frequency Battery Charger - 1 shift | Agriculture and Assembly | Turnover | IagTgsd701 | 1 | 0.90221 | 7979.8295 | 0 | gsd | 15 | 1.06 | 1.06 | 1.06 | 1.06 | 1.09 | 1.09 | 1.09 | 1.09 | 1.09 | 1.09 | 1.06 | 1.06 | 0 | 0 | 852.992 | 0 | 0 | 0 | 1 | 0 | 0 | 1.075
701 | Other | Other | 3-phase High Frequency Battery Charger - 1 shift | Agriculture and Assembly | New | IagNgsd701 | 1 | 0.90221 | 7979.8295 | 0 | gsd | 15 | 1.06 | 1.06 | 1.06 | 1.06 | 1.09 | 1.09 | 1.09 | 1.09 | 1.09 | 1.09 | 1.06 | 1.06 | 0 | 0 | 852.992 | 0 | 0 | 0 | 1 | 0 | 0 | 1.075
701 | Other | Other | 3-phase High Frequency Battery Charger - 1 shift | Chemicals and Plastics | Turnover | IchTgsd701 | 1 | 0.90221 | 7979.8295 | 0 | gsd | 15 | 1.06 | 1.06 | 1.06 | 1.06 | 1.09 | 1.09 | 1.09 | 1.09 | 1.09 | 1.09 | 1.06 | 1.06 | 0 | 0 | 852.992 | 0 | 0 | 0 | 1 | 0 | 0 | 1.075
701 | Other | Other | 3-phase High Frequency Battery Charger - 1 shift | Chemicals and Plastics | New | IchNgsd701 | 1 | 0.90221 | 7979.8295 | 0 | gsd | 15 | 1.06 | 1.06 | 1.06 | 1.06 | 1.09 | 1.09 | 1.09 | 1.09 | 1.09 | 1.09 | 1.06 | 1.06 | 0 | 0 | 852.992 | 0 | 0 | 0 | 1 | 0 | 0 | 1.075
701 | Other | Other | 3-phase High Frequency Battery Charger - 1 shift | Construction | Turnover | IcoTgsd701 | 1 | 0.90221 | 7979.8295 | 0 | gsd | 15 | 1.06 | 1.06 | 1.06 | 1.06 | 1.09 | 1.09 | 1.09 | 1.09 | 1.09 | 1.09 | 1.06 | 1.06 | 0 | 0 | 852.992 | 0 | 0 | 0 | 1 | 0 | 0 | 1.075
701 | Other | Other | 3-phase High Frequency Battery Charger - 1 shift | Construction | New | IcoNgsd701 | 1 | 0.90221 | 7979.8295 | 0 | gsd | 15 | 1.06 | 1.06 | 1.06 | 1.06 | 1.09 | 1.09 | 1.09 | 1.09 | 1.09 | 1.09 | 1.06 | 1.06 | 0 | 0 | 852.992 | 0 | 0 | 0 | 1 | 0 | 0 | 1.075
701 | Other | Other | 3-phase High Frequency Battery Charger - 1 shift | Electrical and Electronic Equip. | Turnover | IelTgsd701 | 1 | 0.90221 | 7979.8295 | 0 | gsd | 15 | 1.06 | 1.06 | 1.06 | 1.06 | 1.09 | 1.09 | 1.09 | 1.09 | 1.09 | 1.09 | 1.06 | 1.06 | 0 | 0 | 852.992 | 0 | 0 | 0 | 1 | 0 | 0 | 1.075
701 | Other | Other | 3-phase High Frequency Battery Charger - 1 shift | Electrical and Electronic Equip. | New | IelNgsd701 | 1 | 0.90221 | 7979.8295 | 0 | gsd | 15 | 1.06 | 1.06 | 1.06 | 1.06 | 1.09 | 1.09 | 1.09 | 1.09 | 1.09 | 1.09 | 1.06 | 1.06 | 0 | 0 | 852.992 | 0 | 0 | 0 | 1 | 0 | 0 | 1.075
701 | Other | Other | 3-phase High Frequency Battery Charger - 1 shift | Lumber/Furniture/Pulp/Paper | Turnover | IluTgsd701 | 1 | 0.90221 | 7979.8295 | 0 | gsd | 15 | 1.06 | 1.06 | 1.06 | 1.06 | 1.09 | 1.09 | 1.09 | 1.09 | 1.09 | 1.09 | 1.06 | 1.06 | 0 | 0 | 852.992 | 0 | 0 | 0 | 1 | 0 | 0 | 1.075
701 | Other | Other | 3-phase High Frequency Battery Charger - 1 shift | Lumber/Furniture/Pulp/Paper | New | IluNgsd701 | 1 | 0.90221 | 7979.8295 | 0 | gsd | 15 | 1.06 | 1.06 | 1.06 | 1.06 | 1.09 | 1.09 | 1.09 | 1.09 | 1.09 | 1.09 | 1.06 | 1.06 | 0 | 0 | 852.992 | 0 | 0 | 0 | 1 | 0 | 0 | 1.075
701 | Other | Other | 3-phase High Frequency Battery Charger - 1 shift | Metal Products and Machinery | Turnover | ImeTgsd701 | 1 | 0.90221 | 7979.8295 | 0 | gsd | 15 | 1.06 | 1.06 | 1.06 | 1.06 | 1.09 | 1.09 | 1.09 | 1.09 | 1.09 | 1.09 | 1.06 | 1.06 | 0 | 0 | 852.992 | 0 | 0 | 0 | 1 | 0 | 0 | 1.075
701 | Other | Other | 3-phase High Frequency Battery Charger - 1 shift | Metal Products and Machinery | New | ImeNgsd701 | 1 | 0.90221 | 7979.8295 | 0 | gsd | 15 | 1.06 | 1.06 | 1.06 | 1.06 | 1.09 | 1.09 | 1.09 | 1.09 | 1.09 | 1.09 | 1.06 | 1.06 | 0 | 0 | 852.992 | 0 | 0 | 0 | 1 | 0 | 0 | 1.075
701 | Other | Other | 3-phase High Frequency Battery Charger - 1 shift | Miscellaneous Manufacturing | Turnover | ImiTgsd701 | 1 | 0.90221 | 7979.8295 | 0 | gsd | 15 | 1.06 | 1.06 | 1.06 | 1.06 | 1.09 | 1.09 | 1.09 | 1.09 | 1.09 | 1.09 | 1.06 | 1.06 | 0 | 0 | 852.992 | 0 | 0 | 0 | 1 | 0 | 0 | 1.075
701 | Other | Other | 3-phase High Frequency Battery Charger - 1 shift | Miscellaneous Manufacturing | New | ImiNgsd701 | 1 | 0.90221 | 7979.8295 | 0 | gsd | 15 | 1.06 | 1.06 | 1.06 | 1.06 | 1.09 | 1.09 | 1.09 | 1.09 | 1.09 | 1.09 | 1.06 | 1.06 | 0 | 0 | 852.992 | 0 | 0 | 0 | 1 | 0 | 0 | 1.075
701 | Other | Other | 3-phase High Frequency Battery Charger - 1 shift | Primary Resources Industries | Turnover | IprTgsd701 | 1 | 0.90221 | 7979.8295 | 0 | gsd | 15 | 1.06 | 1.06 | 1.06 | 1.06 | 1.09 | 1.09 | 1.09 | 1.09 | 1.09 | 1.09 | 1.06 | 1.06 | 0 | 0 | 852.992 | 0 | 0 | 0 | 1 | 0 | 0 | 1.075
701 | Other | Other | 3-phase High Frequency Battery Charger - 1 shift | Primary Resources Industries | New | IprNgsd701 | 1 | 0.90221 | 7979.8295 | 0 | gsd | 15 | 1.06 | 1.06 | 1.06 | 1.06 | 1.09 | 1.09 | 1.09 | 1.09 | 1.09 | 1.09 | 1.06 | 1.06 | 0 | 0 | 852.992 | 0 | 0 | 0 | 1 | 0 | 0 | 1.075
701 | Other | Other | 3-phase High Frequency Battery Charger - 1 shift | Stone/Clay/Glass/Concrete | Turnover | IstTgsd701 | 1 | 0.90221 | 7979.8295 | 0 | gsd | 15 | 1.06 | 1.06 | 1.06 | 1.06 | 1.09 | 1.09 | 1.09 | 1.09 | 1.09 | 1.09 | 1.06 | 1.06 | 0 | 0 | 852.992 | 0 | 0 | 0 | 1 | 0 | 0 | 1.075
701 | Other | Other | 3-phase High Frequency Battery Charger - 1 shift | Stone/Clay/Glass/Concrete | New | IstNgsd701 | 1 | 0.90221 | 7979.8295 | 0 | gsd | 15 | 1.06 | 1.06 | 1.06 | 1.06 | 1.09 | 1.09 | 1.09 | 1.09 | 1.09 | 1.09 | 1.06 | 1.06 | 0 | 0 | 852.992 | 0 | 0 | 0 | 1 | 0 | 0 | 1.075
701 | Other | Other | 3-phase High Frequency Battery Charger - 1 shift | Textiles and Leather | Turnover | IteTgsd701 | 1 | 0.90221 | 7979.8295 | 0 | gsd | 15 | 1.06 | 1.06 | 1.06 | 1.06 | 1.09 | 1.09 | 1.09 | 1.09 | 1.09 | 1.09 | 1.06 | 1.06 | 0 | 0 | 852.992 | 0 | 0 | 0 | 1 | 0 | 0 | 1.075
701 | Other | Other | 3-phase High Frequency Battery Charger - 1 shift | Textiles and Leather | New | IteNgsd701 | 1 | 0.90221 | 7979.8295 | 0 | gsd | 15 | 1.06 | 1.06 | 1.06 | 1.06 | 1.09 | 1.09 | 1.09 | 1.09 | 1.09 | 1.09 | 1.06 | 1.06 | 0 | 0 | 852.992 | 0 | 0 | 0 | 1 | 0 | 0 | 1.075
701 | Other | Other | 3-phase High Frequency Battery Charger - 1 shift | Transportation Equipment | Turnover | ItrTgsd701 | 1 | 0.90221 | 7979.8295 | 0 | gsd | 15 | 1.06 | 1.06 | 1.06 | 1.06 | 1.09 | 1.09 | 1.09 | 1.09 | 1.09 | 1.09 | 1.06 | 1.06 | 0 | 0 | 852.992 | 0 | 0 | 0 | 1 | 0 | 0 | 1.075
701 | Other | Other | 3-phase High Frequency Battery Charger - 1 shift | Transportation Equipment | New | ItrNgsd701 | 1 | 0.90221 | 7979.8295 | 0 | gsd | 15 | 1.06 | 1.06 | 1.06 | 1.06 | 1.09 | 1.09 | 1.09 | 1.09 | 1.09 | 1.09 | 1.06 | 1.06 | 0 | 0 | 852.992 | 0 | 0 | 0 | 1 | 0 | 0 | 1.075
701 | Other | Other | 3-phase High Frequency Battery Charger - 1 shift | Water and Wastewater | Turnover | IwaTgsd701 | 1 | 0.90221 | 7979.8295 | 0 | gsd | 15 | 1.06 | 1.06 | 1.06 | 1.06 | 1.09 | 1.09 | 1.09 | 1.09 | 1.09 | 1.09 | 1.06 | 1.06 | 0 | 0 | 852.992 | 0 | 0 | 0 | 1 | 0 | 0 | 1.075
701 | Other | Other | 3-phase High Frequency Battery Charger - 1 shift | Water and Wastewater | New | IwaNgsd701 | 1 | 0.90221 | 7979.8295 | 0 | gsd | 15 | 1.06 | 1.06 | 1.06 | 1.06 | 1.09 | 1.09 | 1.09 | 1.09 | 1.09 | 1.09 | 1.06 | 1.06 | 0 | 0 | 852.992 | 0 | 0 | 0 | 1 | 0 | 0 | 1.075
702 | Other | Other | Dairy Refrigeration Heat Recovery | Agriculture and Assembly | Existing | IagEgsd702 | 1 | 0.90221 | 7979.8295 | 0 | gsd | 15 | 1.06 | 1.06 | 1.06 | 1.06 | 1.09 | 1.09 | 1.09 | 1.09 | 1.09 | 1.09 | 1.06 | 1.06 | 0 | 0 | 1426.4917 | 0 | 0 | 0 | 1 | 0 | 0 | 1.075
702 | Other | Other | Dairy Refrigeration Heat Recovery | Agriculture and Assembly | New | IagNgsd702 | 1 | 0.90221 | 7979.8295 | 0 | gsd | 15 | 1.06 | 1.06 | 1.06 | 1.06 | 1.09 | 1.09 | 1.09 | 1.09 | 1.09 | 1.09 | 1.06 | 1.06 | 0 | 0 | 1426.4917 | 0 | 0 | 0 | 1 | 0 | 0 | 1.075
703 | Other | Other | Electric Actuators | Agriculture and Assembly | Turnover | IagTgsd703 | 1 | 0.90221 | 7979.8295 | 0 | gsd | 10 | 1.06 | 1.06 | 1.06 | 1.06 | 1.09 | 1.09 | 1.09 | 1.09 | 1.09 | 1.09 | 1.06 | 1.06 | 0 | 0 | 3440.4064 | 0 | 0 | 0 | 1 | 0 | 0 | 1.075
703 | Other | Other | Electric Actuators | Agriculture and Assembly | New | IagNgsd703 | 1 | 0.90221 | 7979.8295 | 0 | gsd | 10 | 1.06 | 1.06 | 1.06 | 1.06 | 1.09 | 1.09 | 1.09 | 1.09 | 1.09 | 1.09 | 1.06 | 1.06 | 0 | 0 | 3440.4064 | 0 | 0 | 0 | 1 | 0 | 0 | 1.075
703 | Other | Other | Electric Actuators | Chemicals and Plastics | Turnover | IchTgsd703 | 1 | 0.90221 | 7979.8295 | 0 | gsd | 10 | 1.06 | 1.06 | 1.06 | 1.06 | 1.09 | 1.09 | 1.09 | 1.09 | 1.09 | 1.09 | 1.06 | 1.06 | 0 | 0 | 3440.4064 | 0 | 0 | 0 | 1 | 0 | 0 | 1.075
703 | Other | Other | Electric Actuators | Chemicals and Plastics | New | IchNgsd703 | 1 | 0.90221 | 7979.8295 | 0 | gsd | 10 | 1.06 | 1.06 | 1.06 | 1.06 | 1.09 | 1.09 | 1.09 | 1.09 | 1.09 | 1.09 | 1.06 | 1.06 | 0 | 0 | 3440.4064 | 0 | 0 | 0 | 1 | 0 | 0 | 1.075
703 | Other | Other | Electric Actuators | Construction | Turnover | IcoTgsd703 | 1 | 0.90221 | 7979.8295 | 0 | gsd | 10 | 1.06 | 1.06 | 1.06 | 1.06 | 1.09 | 1.09 | 1.09 | 1.09 | 1.09 | 1.09 | 1.06 | 1.06 | 0 | 0 | 3440.4064 | 0 | 0 | 0 | 1 | 0 | 0 | 1.075
703 | Other | Other | Electric Actuators | Construction | New | IcoNgsd703 | 1 | 0.90221 | 7979.8295 | 0 | gsd | 10 | 1.06 | 1.06 | 1.06 | 1.06 | 1.09 | 1.09 | 1.09 | 1.09 | 1.09 | 1.09 | 1.06 | 1.06 | 0 | 0 | 3440.4064 | 0 | 0 | 0 | 1 | 0 | 0 | 1.075
703 | Other | Other | Electric Actuators | Electrical and Electronic Equip. | Turnover | IelTgsd703 | 1 | 0.90221 | 7979.8295 | 0 | gsd | 10 | 1.06 | 1.06 | 1.06 | 1.06 | 1.09 | 1.09 | 1.09 | 1.09 | 1.09 | 1.09 | 1.06 | 1.06 | 0 | 0 | 3440.4064 | 0 | 0 | 0 | 1 | 0 | 0 | 1.075
703 | Other | Other | Electric Actuators | Electrical and Electronic Equip. | New | IelNgsd703 | 1 | 0.90221 | 7979.8295 | 0 | gsd | 10 | 1.06 | 1.06 | 1.06 | 1.06 | 1.09 | 1.09 | 1.09 | 1.09 | 1.09 | 1.09 | 1.06 | 1.06 | 0 | 0 | 3440.4064 | 0 | 0 | 0 | 1 | 0 | 0 | 1.075
703 | Other | Other | Electric Actuators | Lumber/Furniture/Pulp/Paper | Turnover | IluTgsd703 | 1 | 0.90221 | 7979.8295 | 0 | gsd | 10 | 1.06 | 1.06 | 1.06 | 1.06 | 1.09 | 1.09 | 1.09 | 1.09 | 1.09 | 1.09 | 1.06 | 1.06 | 0 | 0 | 3578.0072 | 0 | 0 | 0 | 1 | 0 | 0 | 1.075
703 | Other | Other | Electric Actuators | Lumber/Furniture/Pulp/Paper | New | IluNgsd703 | 1 | 0.90221 | 7979.8295 | 0 | gsd | 10 | 1.06 | 1.06 | 1.06 | 1.06 | 1.09 | 1.09 | 1.09 | 1.09 | 1.09 | 1.09 | 1.06 | 1.06 | 0 | 0 | 3578.0072 | 0 | 0 | 0 | 1 | 0 | 0 | 1.075
703 | Other | Other | Electric Actuators | Metal Products and Machinery | Turnover | ImeTgsd703 | 1 | 0.90221 | 7979.8295 | 0 | gsd | 10 | 1.06 | 1.06 | 1.06 | 1.06 | 1.09 | 1.09 | 1.09 | 1.09 | 1.09 | 1.09 | 1.06 | 1.06 | 0 | 0 | 3440.4064 | 0 | 0 | 0 | 1 | 0 | 0 | 1.075
703 | Other | Other | Electric Actuators | Metal Products and Machinery | New | ImeNgsd703 | 1 | 0.90221 | 7979.8295 | 0 | gsd | 10 | 1.06 | 1.06 | 1.06 | 1.06 | 1.09 | 1.09 | 1.09 | 1.09 | 1.09 | 1.09 | 1.06 | 1.06 | 0 | 0 | 3440.4064 | 0 | 0 | 0 | 1 | 0 | 0 | 1.075
703 | Other | Other | Electric Actuators | Miscellaneous Manufacturing | Turnover | ImiTgsd703 | 1 | 0.90221 | 7979.8295 | 0 | gsd | 10 | 1.06 | 1.06 | 1.06 | 1.06 | 1.09 | 1.09 | 1.09 | 1.09 | 1.09 | 1.09 | 1.06 | 1.06 | 0 | 0 | 3494.1568 | 0 | 0 | 0 | 1 | 0 | 0 | 1.075
703 | Other | Other | Electric Actuators | Miscellaneous Manufacturing | New | ImiNgsd703 | 1 | 0.90221 | 7979.8295 | 0 | gsd | 10 | 1.06 | 1.06 | 1.06 | 1.06 | 1.09 | 1.09 | 1.09 | 1.09 | 1.09 | 1.09 | 1.06 | 1.06 | 0 | 0 | 3494.1568 | 0 | 0 | 0 | 1 | 0 | 0 | 1.075
703 | Other | Other | Electric Actuators | Primary Resources Industries | Turnover | IprTgsd703 | 1 | 0.90221 | 7979.8295 | 0 | gsd | 10 | 1.06 | 1.06 | 1.06 | 1.06 | 1.09 | 1.09 | 1.09 | 1.09 | 1.09 | 1.09 | 1.06 | 1.06 | 0 | 0 | 3440.4064 | 0 | 0 | 0 | 1 | 0 | 0 | 1.075
703 | Other | Other | Electric Actuators | Primary Resources Industries | New | IprNgsd703 | 1 | 0.90221 | 7979.8295 | 0 | gsd | 10 | 1.06 | 1.06 | 1.06 | 1.06 | 1.09 | 1.09 | 1.09 | 1.09 | 1.09 | 1.09 | 1.06 | 1.06 | 0 | 0 | 3440.4064 | 0 | 0 | 0 | 1 | 0 | 0 | 1.075
703 | Other | Other | Electric Actuators | Stone/Clay/Glass/Concrete | Turnover | IstTgsd703 | 1 | 0.90221 | 7979.8295 | 0 | gsd | 10 | 1.06 | 1.06 | 1.06 | 1.06 | 1.09 | 1.09 | 1.09 | 1.09 | 1.09 | 1.09 | 1.06 | 1.06 | 0 | 0 | 3440.4064 | 0 | 0 | 0 | 1 | 0 | 0 | 1.075
703 | Other | Other | Electric Actuators | Stone/Clay/Glass/Concrete | New | IstNgsd703 | 1 | 0.90221 | 7979.8295 | 0 | gsd | 10 | 1.06 | 1.06 | 1.06 | 1.06 | 1.09 | 1.09 | 1.09 | 1.09 | 1.09 | 1.09 | 1.06 | 1.06 | 0 | 0 | 3440.4064 | 0 | 0 | 0 | 1 | 0 | 0 | 1.075
703 | Other | Other | Electric Actuators | Textiles and Leather | Turnover | IteTgsd703 | 1 | 0.90221 | 7979.8295 | 0 | gsd | 10 | 1.06 | 1.06 | 1.06 | 1.06 | 1.09 | 1.09 | 1.09 | 1.09 | 1.09 | 1.09 | 1.06 | 1.06 | 0 | 0 | 3440.4064 | 0 | 0 | 0 | 1 | 0 | 0 | 1.075
703 | Other | Other | Electric Actuators | Textiles and Leather | New | IteNgsd703 | 1 | 0.90221 | 7979.8295 | 0 | gsd | 10 | 1.06 | 1.06 | 1.06 | 1.06 | 1.09 | 1.09 | 1.09 | 1.09 | 1.09 | 1.09 | 1.06 | 1.06 | 0 | 0 | 3440.4064 | 0 | 0 | 0 | 1 | 0 | 0 | 1.075
703 | Other | Other | Electric Actuators | Transportation Equipment | Turnover | ItrTgsd703 | 1 | 0.90221 | 7979.8295 | 0 | gsd | 10 | 1.06 | 1.06 | 1.06 | 1.06 | 1.09 | 1.09 | 1.09 | 1.09 | 1.09 | 1.09 | 1.06 | 1.06 | 0 | 0 | 3549.6465 | 0 | 0 | 0 | 1 | 0 | 0 | 1.075
703 | Other | Other | Electric Actuators | Transportation Equipment | New | ItrNgsd703 | 1 | 0.90221 | 7979.8295 | 0 | gsd | 10 | 1.06 | 1.06 | 1.06 | 1.06 | 1.09 | 1.09 | 1.09 | 1.09 | 1.09 | 1.09 | 1.06 | 1.06 | 0 | 0 | 3549.6465 | 0 | 0 | 0 | 1 | 0 | 0 | 1.075
703 | Other | Other | Electric Actuators | Water and Wastewater | Turnover | IwaTgsd703 | 1 | 0.90221 | 7979.8295 | 0 | gsd | 10 | 1.06 | 1.06 | 1.06 | 1.06 | 1.09 | 1.09 | 1.09 | 1.09 | 1.09 | 1.09 | 1.06 | 1.06 | 0 | 0 | 3440.4064 | 0 | 0 | 0 | 1 | 0 | 0 | 1.075
703 | Other | Other | Electric Actuators | Water and Wastewater | New | IwaNgsd703 | 1 | 0.90221 | 7979.8295 | 0 | gsd | 10 | 1.06 | 1.06 | 1.06 | 1.06 | 1.09 | 1.09 | 1.09 | 1.09 | 1.09 | 1.09 | 1.06 | 1.06 | 0 | 0 | 3440.4064 | 0 | 0 | 0 | 1 | 0 | 0 | 1.075
704 | Other | Other | Energy Efficient Transformers | Agriculture and Assembly | Turnover | IagTgsd704 | 1 | 0.90221 | 7979.8295 | 0 | gsd | 30 | 1.06 | 1.06 | 1.06 | 1.06 | 1.09 | 1.09 | 1.09 | 1.09 | 1.09 | 1.09 | 1.06 | 1.06 | 0 | 0 | 3326.911 | 0 | 0 | 0 | 1 | 0 | 0 | 1.075
704 | Other | Other | Energy Efficient Transformers | Agriculture and Assembly | New | IagNgsd704 | 1 | 0.90221 | 7979.8295 | 0 | gsd | 30 | 1.06 | 1.06 | 1.06 | 1.06 | 1.09 | 1.09 | 1.09 | 1.09 | 1.09 | 1.09 | 1.06 | 1.06 | 0 | 0 | 3326.911 | 0 | 0 | 0 | 1 | 0 | 0 | 1.075
704 | Other | Other | Energy Efficient Transformers | Chemicals and Plastics | Turnover | IchTgsd704 | 1 | 0.90221 | 7979.8295 | 0 | gsd | 30 | 1.06 | 1.06 | 1.06 | 1.06 | 1.09 | 1.09 | 1.09 | 1.09 | 1.09 | 1.09 | 1.06 | 1.06 | 0 | 0 | 3326.911 | 0 | 0 | 0 | 1 | 0 | 0 | 1.075
704 | Other | Other | Energy Efficient Transformers | Chemicals and Plastics | New | IchNgsd704 | 1 | 0.90221 | 7979.8295 | 0 | gsd | 30 | 1.06 | 1.06 | 1.06 | 1.06 | 1.09 | 1.09 | 1.09 | 1.09 | 1.09 | 1.09 | 1.06 | 1.06 | 0 | 0 | 3326.911 | 0 | 0 | 0 | 1 | 0 | 0 | 1.075
704 | Other | Other | Energy Efficient Transformers | Construction | Turnover | IcoTgsd704 | 1 | 0.90221 | 7979.8295 | 0 | gsd | 30 | 1.06 | 1.06 | 1.06 | 1.06 | 1.09 | 1.09 | 1.09 | 1.09 | 1.09 | 1.09 | 1.06 | 1.06 | 0 | 0 | 3326.911 | 0 | 0 | 0 | 1 | 0 | 0 | 1.075
704 | Other | Other | Energy Efficient Transformers | Construction | New | IcoNgsd704 | 1 | 0.90221 | 7979.8295 | 0 | gsd | 30 | 1.06 | 1.06 | 1.06 | 1.06 | 1.09 | 1.09 | 1.09 | 1.09 | 1.09 | 1.09 | 1.06 | 1.06 | 0 | 0 | 3326.911 | 0 | 0 | 0 | 1 | 0 | 0 | 1.075
704 | Other | Other | Energy Efficient Transformers | Electrical and Electronic Equip. | Turnover | IelTgsd704 | 1 | 0.90221 | 7979.8295 | 0 | gsd | 30 | 1.06 | 1.06 | 1.06 | 1.06 | 1.09 | 1.09 | 1.09 | 1.09 | 1.09 | 1.09 | 1.06 | 1.06 | 0 | 0 | 3326.911 | 0 | 0 | 0 | 1 | 0 | 0 | 1.075
704 | Other | Other | Energy Efficient Transformers | Electrical and Electronic Equip. | New | IelNgsd704 | 1 | 0.90221 | 7979.8295 | 0 | gsd | 30 | 1.06 | 1.06 | 1.06 | 1.06 | 1.09 | 1.09 | 1.09 | 1.09 | 1.09 | 1.09 | 1.06 | 1.06 | 0 | 0 | 3326.911 | 0 | 0 | 0 | 1 | 0 | 0 | 1.075
704 | Other | Other | Energy Efficient Transformers | Lumber/Furniture/Pulp/Paper | Turnover | IluTgsd704 | 1 | 0.90221 | 7979.8295 | 0 | gsd | 30 | 1.06 | 1.06 | 1.06 | 1.06 | 1.09 | 1.09 | 1.09 | 1.09 | 1.09 | 1.09 | 1.06 | 1.06 | 0 | 0 | 3326.911 | 0 | 0 | 0 | 1 | 0 | 0 | 1.075
704 | Other | Other | Energy Efficient Transformers | Lumber/Furniture/Pulp/Paper | New | IluNgsd704 | 1 | 0.90221 | 7979.8295 | 0 | gsd | 30 | 1.06 | 1.06 | 1.06 | 1.06 | 1.09 | 1.09 | 1.09 | 1.09 | 1.09 | 1.09 | 1.06 | 1.06 | 0 | 0 | 3326.911 | 0 | 0 | 0 | 1 | 0 | 0 | 1.075
704 | Other | Other | Energy Efficient Transformers | Metal Products and Machinery | Turnover | ImeTgsd704 | 1 | 0.90221 | 7979.8295 | 0 | gsd | 30 | 1.06 | 1.06 | 1.06 | 1.06 | 1.09 | 1.09 | 1.09 | 1.09 | 1.09 | 1.09 | 1.06 | 1.06 | 0 | 0 | 3326.911 | 0 | 0 | 0 | 1 | 0 | 0 | 1.075
704 | Other | Other | Energy Efficient Transformers | Metal Products and Machinery | New | ImeNgsd704 | 1 | 0.90221 | 7979.8295 | 0 | gsd | 30 | 1.06 | 1.06 | 1.06 | 1.06 | 1.09 | 1.09 | 1.09 | 1.09 | 1.09 | 1.09 | 1.06 | 1.06 | 0 | 0 | 3326.911 | 0 | 0 | 0 | 1 | 0 | 0 | 1.075
704 | Other | Other | Energy Efficient Transformers | Miscellaneous Manufacturing | Turnover | ImiTgsd704 | 1 | 0.90221 | 7979.8295 | 0 | gsd | 30 | 1.06 | 1.06 | 1.06 | 1.06 | 1.09 | 1.09 | 1.09 | 1.09 | 1.09 | 1.09 | 1.06 | 1.06 | 0 | 0 | 3326.911 | 0 | 0 | 0 | 1 | 0 | 0 | 1.075
704 | Other | Other | Energy Efficient Transformers | Miscellaneous Manufacturing | New | ImiNgsd704 | 1 | 0.90221 | 7979.8295 | 0 | gsd | 30 | 1.06 | 1.06 | 1.06 | 1.06 | 1.09 | 1.09 | 1.09 | 1.09 | 1.09 | 1.09 | 1.06 | 1.06 | 0 | 0 | 3326.911 | 0 | 0 | 0 | 1 | 0 | 0 | 1.075
704 | Other | Other | Energy Efficient Transformers | Primary Resources Industries | Turnover | IprTgsd704 | 1 | 0.90221 | 7979.8295 | 0 | gsd | 30 | 1.06 | 1.06 | 1.06 | 1.06 | 1.09 | 1.09 | 1.09 | 1.09 | 1.09 | 1.09 | 1.06 | 1.06 | 0 | 0 | 3326.911 | 0 | 0 | 0 | 1 | 0 | 0 | 1.075
704 | Other | Other | Energy Efficient Transformers | Primary Resources Industries | New | IprNgsd704 | 1 | 0.90221 | 7979.8295 | 0 | gsd | 30 | 1.06 | 1.06 | 1.06 | 1.06 | 1.09 | 1.09 | 1.09 | 1.09 | 1.09 | 1.09 | 1.06 | 1.06 | 0 | 0 | 3326.911 | 0 | 0 | 0 | 1 | 0 | 0 | 1.075
704 | Other | Other | Energy Efficient Transformers | Stone/Clay/Glass/Concrete | Turnover | IstTgsd704 | 1 | 0.90221 | 7979.8295 | 0 | gsd | 30 | 1.06 | 1.06 | 1.06 | 1.06 | 1.09 | 1.09 | 1.09 | 1.09 | 1.09 | 1.09 | 1.06 | 1.06 | 0 | 0 | 3326.911 | 0 | 0 | 0 | 1 | 0 | 0 | 1.075
704 | Other | Other | Energy Efficient Transformers | Stone/Clay/Glass/Concrete | New | IstNgsd704 | 1 | 0.90221 | 7979.8295 | 0 | gsd | 30 | 1.06 | 1.06 | 1.06 | 1.06 | 1.09 | 1.09 | 1.09 | 1.09 | 1.09 | 1.09 | 1.06 | 1.06 | 0 | 0 | 3326.911 | 0 | 0 | 0 | 1 | 0 | 0 | 1.075
704 | Other | Other | Energy Efficient Transformers | Textiles and Leather | Turnover | IteTgsd704 | 1 | 0.90221 | 7979.8295 | 0 | gsd | 30 | 1.06 | 1.06 | 1.06 | 1.06 | 1.09 | 1.09 | 1.09 | 1.09 | 1.09 | 1.09 | 1.06 | 1.06 | 0 | 0 | 3326.911 | 0 | 0 | 0 | 1 | 0 | 0 | 1.075
704 | Other | Other | Energy Efficient Transformers | Textiles and Leather | New | IteNgsd704 | 1 | 0.90221 | 7979.8295 | 0 | gsd | 30 | 1.06 | 1.06 | 1.06 | 1.06 | 1.09 | 1.09 | 1.09 | 1.09 | 1.09 | 1.09 | 1.06 | 1.06 | 0 | 0 | 3326.911 | 0 | 0 | 0 | 1 | 0 | 0 | 1.075
704 | Other | Other | Energy Efficient Transformers | Transportation Equipment | Turnover | ItrTgsd704 | 1 | 0.90221 | 7979.8295 | 0 | gsd | 30 | 1.06 | 1.06 | 1.06 | 1.06 | 1.09 | 1.09 | 1.09 | 1.09 | 1.09 | 1.09 | 1.06 | 1.06 | 0 | 0 | 3326.911 | 0 | 0 | 0 | 1 | 0 | 0 | 1.075
704 | Other | Other | Energy Efficient Transformers | Transportation Equipment | New | ItrNgsd704 | 1 | 0.90221 | 7979.8295 | 0 | gsd | 30 | 1.06 | 1.06 | 1.06 | 1.06 | 1.09 | 1.09 | 1.09 | 1.09 | 1.09 | 1.09 | 1.06 | 1.06 | 0 | 0 | 3326.911 | 0 | 0 | 0 | 1 | 0 | 0 | 1.075
704 | Other | Other | Energy Efficient Transformers | Water and Wastewater | Turnover | IwaTgsd704 | 1 | 0.90221 | 7979.8295 | 0 | gsd | 30 | 1.06 | 1.06 | 1.06 | 1.06 | 1.09 | 1.09 | 1.09 | 1.09 | 1.09 | 1.09 | 1.06 | 1.06 | 0 | 0 | 3326.911 | 0 | 0 | 0 | 1 | 0 | 0 | 1.075
704 | Other | Other | Energy Efficient Transformers | Water and Wastewater | New | IwaNgsd704 | 1 | 0.90221 | 7979.8295 | 0 | gsd | 30 | 1.06 | 1.06 | 1.06 | 1.06 | 1.09 | 1.09 | 1.09 | 1.09 | 1.09 | 1.09 | 1.06 | 1.06 | 0 | 0 | 3326.911 | 0 | 0 | 0 | 1 | 0 | 0 | 1.075
705 | Other | Other | Engine Block Timer | Agriculture and Assembly | Existing | IagEgsd705 | 1 | 0.90221 | 7979.8295 | 0 | gsd | 3 | 1.06 | 1.06 | 1.06 | 1.06 | 1.09 | 1.09 | 1.09 | 1.09 | 1.09 | 1.09 | 1.06 | 1.06 | 0 | 0 | 145.0828 | 0 | 0 | 0 | 1 | 0 | 0 | 1.075
705 | Other | Other | Engine Block Timer | Agriculture and Assembly | New | IagNgsd705 | 1 | 0.90221 | 7979.8295 | 0 | gsd | 3 | 1.06 | 1.06 | 1.06 | 1.06 | 1.09 | 1.09 | 1.09 | 1.09 | 1.09 | 1.09 | 1.06 | 1.06 | 0 | 0 | 145.0828 | 0 | 0 | 0 | 1 | 0 | 0 | 1.075
706 | Other | Other | Milk Pre-Cooler | Agriculture and Assembly | Existing | IagEgsd706 | 1 | 0.90221 | 7979.8295 | 0 | gsd | 15 | 1.06 | 1.06 | 1.06 | 1.06 | 1.09 | 1.09 | 1.09 | 1.09 | 1.09 | 1.09 | 1.06 | 1.06 | 0 | 0 | 3234.2601 | 0 | 0 | 0 | 1 | 0 | 0 | 1.075
706 | Other | Other | Milk Pre-Cooler | Agriculture and Assembly | New | IagNgsd706 | 1 | 0.90221 | 7979.8295 | 0 | gsd | 15 | 1.06 | 1.06 | 1.06 | 1.06 | 1.09 | 1.09 | 1.09 | 1.09 | 1.09 | 1.09 | 1.06 | 1.06 | 0 | 0 | 3234.2601 | 0 | 0 | 0 | 1 | 0 | 0 | 1.075
801 | Process Cooling | Controls | VFD on Cooling Tower Fans | Agriculture and Assembly | Existing | IagEgsd801 | 1 | 0.93047 | 8228.3729 | 0 | gsd | 15 | 1.06 | 1.06 | 1.06 | 1.06 | 1.09 | 1.09 | 1.09 | 1.09 | 1.09 | 1.09 | 1.06 | 1.06 | 0 | 0 | 66.8873 | 0 | 0 | 0 | 1 | 0 | 0 | 1.075
801 | Process Cooling | Controls | VFD on Cooling Tower Fans | Agriculture and Assembly | New | IagNgsd801 | 1 | 0.93047 | 8228.3729 | 0 | gsd | 15 | 1.06 | 1.06 | 1.06 | 1.06 | 1.09 | 1.09 | 1.09 | 1.09 | 1.09 | 1.09 | 1.06 | 1.06 | 0 | 0 | 66.8873 | 0 | 0 | 0 | 1 | 0 | 0 | 1.075
801 | Process Cooling | Controls | VFD on Cooling Tower Fans | Chemicals and Plastics | Existing | IchEgsd801 | 1 | 0.93047 | 8228.3729 | 0 | gsd | 15 | 1.06 | 1.06 | 1.06 | 1.06 | 1.09 | 1.09 | 1.09 | 1.09 | 1.09 | 1.09 | 1.06 | 1.06 | 0 | 0 | 27.7061 | 0 | 0 | 0 | 1 | 0 | 0 | 1.075
801 | Process Cooling | Controls | VFD on Cooling Tower Fans | Chemicals and Plastics | New | IchNgsd801 | 1 | 0.93047 | 8228.3729 | 0 | gsd | 15 | 1.06 | 1.06 | 1.06 | 1.06 | 1.09 | 1.09 | 1.09 | 1.09 | 1.09 | 1.09 | 1.06 | 1.06 | 0 | 0 | 27.7061 | 0 | 0 | 0 | 1 | 0 | 0 | 1.075
801 | Process Cooling | Controls | VFD on Cooling Tower Fans | Construction | Existing | IcoEgsd801 | 1 | 0.93047 | 8228.3729 | 0 | gsd | 15 | 1.06 | 1.06 | 1.06 | 1.06 | 1.09 | 1.09 | 1.09 | 1.09 | 1.09 | 1.09 | 1.06 | 1.06 | 0 | 0 | 171.6169 | 0 | 0 | 0 | 1 | 0 | 0 | 1.075
801 | Process Cooling | Controls | VFD on Cooling Tower Fans | Construction | New | IcoNgsd801 | 1 | 0.93047 | 8228.3729 | 0 | gsd | 15 | 1.06 | 1.06 | 1.06 | 1.06 | 1.09 | 1.09 | 1.09 | 1.09 | 1.09 | 1.09 | 1.06 | 1.06 | 0 | 0 | 171.6169 | 0 | 0 | 0 | 1 | 0 | 0 | 1.075
801 | Process Cooling | Controls | VFD on Cooling Tower Fans | Electrical and Electronic Equip. | Existing | IelEgsd801 | 1 | 0.93047 | 8228.3729 | 0 | gsd | 15 | 1.06 | 1.06 | 1.06 | 1.06 | 1.09 | 1.09 | 1.09 | 1.09 | 1.09 | 1.09 | 1.06 | 1.06 | 0 | 0 | 35.3267 | 0 | 0 | 0 | 1 | 0 | 0 | 1.075
801 | Process Cooling | Controls | VFD on Cooling Tower Fans | Electrical and Electronic Equip. | New | IelNgsd801 | 1 | 0.93047 | 8228.3729 | 0 | gsd | 15 | 1.06 | 1.06 | 1.06 | 1.06 | 1.09 | 1.09 | 1.09 | 1.09 | 1.09 | 1.09 | 1.06 | 1.06 | 0 | 0 | 35.3267 | 0 | 0 | 0 | 1 | 0 | 0 | 1.075
801 | Process Cooling | Controls | VFD on Cooling Tower Fans | Lumber/Furniture/Pulp/Paper | Existing | IluEgsd801 | 1 | 0.93047 | 8228.3729 | 0 | gsd | 15 | 1.06 | 1.06 | 1.06 | 1.06 | 1.09 | 1.09 | 1.09 | 1.09 | 1.09 | 1.09 | 1.06 | 1.06 | 0 | 0 | 59.5474 | 0 | 0 | 0 | 1 | 0 | 0 | 1.075
801 | Process Cooling | Controls | VFD on Cooling Tower Fans | Lumber/Furniture/Pulp/Paper | New | IluNgsd801 | 1 | 0.93047 | 8228.3729 | 0 | gsd | 15 | 1.06 | 1.06 | 1.06 | 1.06 | 1.09 | 1.09 | 1.09 | 1.09 | 1.09 | 1.09 | 1.06 | 1.06 | 0 | 0 | 59.5474 | 0 | 0 | 0 | 1 | 0 | 0 | 1.075
801 | Process Cooling | Controls | VFD on Cooling Tower Fans | Metal Products and Machinery | Existing | ImeEgsd801 | 1 | 0.93047 | 8228.3729 | 0 | gsd | 15 | 1.06 | 1.06 | 1.06 | 1.06 | 1.09 | 1.09 | 1.09 | 1.09 | 1.09 | 1.09 | 1.06 | 1.06 | 0 | 0 | 153.9298 | 0 | 0 | 0 | 1 | 0 | 0 | 1.075
801 | Process Cooling | Controls | VFD on Cooling Tower Fans | Metal Products and Machinery | New | ImeNgsd801 | 1 | 0.93047 | 8228.3729 | 0 | gsd | 15 | 1.06 | 1.06 | 1.06 | 1.06 | 1.09 | 1.09 | 1.09 | 1.09 | 1.09 | 1.09 | 1.06 | 1.06 | 0 | 0 | 153.9298 | 0 | 0 | 0 | 1 | 0 | 0 | 1.075
801 | Process Cooling | Controls | VFD on Cooling Tower Fans | Miscellaneous Manufacturing | Existing | ImiEgsd801 | 1 | 0.93047 | 8228.3729 | 0 | gsd | 15 | 1.06 | 1.06 | 1.06 | 1.06 | 1.09 | 1.09 | 1.09 | 1.09 | 1.09 | 1.09 | 1.06 | 1.06 | 0 | 0 | 171.6169 | 0 | 0 | 0 | 1 | 0 | 0 | 1.075
801 | Process Cooling | Controls | VFD on Cooling Tower Fans | Miscellaneous Manufacturing | New | ImiNgsd801 | 1 | 0.93047 | 8228.3729 | 0 | gsd | 15 | 1.06 | 1.06 | 1.06 | 1.06 | 1.09 | 1.09 | 1.09 | 1.09 | 1.09 | 1.09 | 1.06 | 1.06 | 0 | 0 | 171.6169 | 0 | 0 | 0 | 1 | 0 | 0 | 1.075
801 | Process Cooling | Controls | VFD on Cooling Tower Fans | Primary Resources Industries | Existing | IprEgsd801 | 1 | 0.93047 | 8228.3729 | 0 | gsd | 15 | 1.06 | 1.06 | 1.06 | 1.06 | 1.09 | 1.09 | 1.09 | 1.09 | 1.09 | 1.09 | 1.06 | 1.06 | 0 | 0 | 21.4583 | 0 | 0 | 0 | 1 | 0 | 0 | 1.075
801 | Process Cooling | Controls | VFD on Cooling Tower Fans | Primary Resources Industries | New | IprNgsd801 | 1 | 0.93047 | 8228.3729 | 0 | gsd | 15 | 1.06 | 1.06 | 1.06 | 1.06 | 1.09 | 1.09 | 1.09 | 1.09 | 1.09 | 1.09 | 1.06 | 1.06 | 0 | 0 | 21.4583 | 0 | 0 | 0 | 1 | 0 | 0 | 1.075
801 | Process Cooling | Controls | VFD on Cooling Tower Fans | Stone/Clay/Glass/Concrete | Existing | IstEgsd801 | 1 | 0.93047 | 8228.3729 | 0 | gsd | 15 | 1.06 | 1.06 | 1.06 | 1.06 | 1.09 | 1.09 | 1.09 | 1.09 | 1.09 | 1.09 | 1.06 | 1.06 | 0 | 0 | 114.0961 | 0 | 0 | 0 | 1 | 0 | 0 | 1.075
801 | Process Cooling | Controls | VFD on Cooling Tower Fans | Stone/Clay/Glass/Concrete | New | IstNgsd801 | 1 | 0.93047 | 8228.3729 | 0 | gsd | 15 | 1.06 | 1.06 | 1.06 | 1.06 | 1.09 | 1.09 | 1.09 | 1.09 | 1.09 | 1.09 | 1.06 | 1.06 | 0 | 0 | 114.0961 | 0 | 0 | 0 | 1 | 0 | 0 | 1.075
801 | Process Cooling | Controls | VFD on Cooling Tower Fans | Textiles and Leather | Existing | IteEgsd801 | 1 | 0.93047 | 8228.3729 | 0 | gsd | 15 | 1.06 | 1.06 | 1.06 | 1.06 | 1.09 | 1.09 | 1.09 | 1.09 | 1.09 | 1.09 | 1.06 | 1.06 | 0 | 0 | 64.0426 | 0 | 0 | 0 | 1 | 0 | 0 | 1.075
801 | Process Cooling | Controls | VFD on Cooling Tower Fans | Textiles and Leather | New | IteNgsd801 | 1 | 0.93047 | 8228.3729 | 0 | gsd | 15 | 1.06 | 1.06 | 1.06 | 1.06 | 1.09 | 1.09 | 1.09 | 1.09 | 1.09 | 1.09 | 1.06 | 1.06 | 0 | 0 | 64.0426 | 0 | 0 | 0 | 1 | 0 | 0 | 1.075
801 | Process Cooling | Controls | VFD on Cooling Tower Fans | Transportation Equipment | Existing | ItrEgsd801 | 1 | 0.93047 | 8228.3729 | 0 | gsd | 15 | 1.06 | 1.06 | 1.06 | 1.06 | 1.09 | 1.09 | 1.09 | 1.09 | 1.09 | 1.09 | 1.06 | 1.06 | 0 | 0 | 19.5124 | 0 | 0 | 0 | 1 | 0 | 0 | 1.075
801 | Process Cooling | Controls | VFD on Cooling Tower Fans | Transportation Equipment | New | ItrNgsd801 | 1 | 0.93047 | 8228.3729 | 0 | gsd | 15 | 1.06 | 1.06 | 1.06 | 1.06 | 1.09 | 1.09 | 1.09 | 1.09 | 1.09 | 1.09 | 1.06 | 1.06 | 0 | 0 | 19.5124 | 0 | 0 | 0 | 1 | 0 | 0 | 1.075
801 | Process Cooling | Controls | VFD on Cooling Tower Fans | Water and Wastewater | Existing | IwaEgsd801 | 1 | 0.93047 | 8228.3729 | 0 | gsd | 15 | 1.06 | 1.06 | 1.06 | 1.06 | 1.09 | 1.09 | 1.09 | 1.09 | 1.09 | 1.09 | 1.06 | 1.06 | 0 | 0 | 13.3644 | 0 | 0 | 0 | 1 | 0 | 0 | 1.075
801 | Process Cooling | Controls | VFD on Cooling Tower Fans | Water and Wastewater | New | IwaNgsd801 | 1 | 0.93047 | 8228.3729 | 0 | gsd | 15 | 1.06 | 1.06 | 1.06 | 1.06 | 1.09 | 1.09 | 1.09 | 1.09 | 1.09 | 1.09 | 1.06 | 1.06 | 0 | 0 | 13.3644 | 0 | 0 | 0 | 1 | 0 | 0 | 1.075
802 | Process Cooling | Refrigeration | Auto Closer on Refrigerator Door | Agriculture and Assembly | Existing | IagEgsd802 | 1 | 0.93047 | 8228.3729 | 0 | gsd | 8 | 1.06 | 1.06 | 1.06 | 1.06 | 1.09 | 1.09 | 1.09 | 1.09 | 1.09 | 1.09 | 1.06 | 1.06 | 0 | 0 | 34016.0893 | 0 | 0 | 0 | 1 | 0 | 0 | 1.075
802 | Process Cooling | Refrigeration | Auto Closer on Refrigerator Door | Agriculture and Assembly | New | IagNgsd802 | 1 | 0.93047 | 8228.3729 | 0 | gsd | 8 | 1.06 | 1.06 | 1.06 | 1.06 | 1.09 | 1.09 | 1.09 | 1.09 | 1.09 | 1.09 | 1.06 | 1.06 | 0 | 0 | 34016.0893 | 0 | 0 | 0 | 1 | 0 | 0 | 1.075
802 | Process Cooling | Refrigeration | Auto Closer on Refrigerator Door | Chemicals and Plastics | Existing | IchEgsd802 | 1 | 0.93047 | 8228.3729 | 0 | gsd | 8 | 1.06 | 1.06 | 1.06 | 1.06 | 1.09 | 1.09 | 1.09 | 1.09 | 1.09 | 1.09 | 1.06 | 1.06 | 0 | 0 | 34016.0893 | 0 | 0 | 0 | 1 | 0 | 0 | 1.075
802 | Process Cooling | Refrigeration | Auto Closer on Refrigerator Door | Chemicals and Plastics | New | IchNgsd802 | 1 | 0.93047 | 8228.3729 | 0 | gsd | 8 | 1.06 | 1.06 | 1.06 | 1.06 | 1.09 | 1.09 | 1.09 | 1.09 | 1.09 | 1.09 | 1.06 | 1.06 | 0 | 0 | 34016.0893 | 0 | 0 | 0 | 1 | 0 | 0 | 1.075
802 | Process Cooling | Refrigeration | Auto Closer on Refrigerator Door | Construction | Existing | IcoEgsd802 | 1 | 0.93047 | 8228.3729 | 0 | gsd | 8 | 1.06 | 1.06 | 1.06 | 1.06 | 1.09 | 1.09 | 1.09 | 1.09 | 1.09 | 1.09 | 1.06 | 1.06 | 0 | 0 | 34016.0893 | 0 | 0 | 0 | 1 | 0 | 0 | 1.075
802 | Process Cooling | Refrigeration | Auto Closer on Refrigerator Door | Construction | New | IcoNgsd802 | 1 | 0.93047 | 8228.3729 | 0 | gsd | 8 | 1.06 | 1.06 | 1.06 | 1.06 | 1.09 | 1.09 | 1.09 | 1.09 | 1.09 | 1.09 | 1.06 | 1.06 | 0 | 0 | 34016.0893 | 0 | 0 | 0 | 1 | 0 | 0 | 1.075
802 | Process Cooling | Refrigeration | Auto Closer on Refrigerator Door | Electrical and Electronic Equip. | Existing | IelEgsd802 | 1 | 0.93047 | 8228.3729 | 0 | gsd | 8 | 1.06 | 1.06 | 1.06 | 1.06 | 1.09 | 1.09 | 1.09 | 1.09 | 1.09 | 1.09 | 1.06 | 1.06 | 0 | 0 | 34016.0893 | 0 | 0 | 0 | 1 | 0 | 0 | 1.075
802 | Process Cooling | Refrigeration | Auto Closer on Refrigerator Door | Electrical and Electronic Equip. | New | IelNgsd802 | 1 | 0.93047 | 8228.3729 | 0 | gsd | 8 | 1.06 | 1.06 | 1.06 | 1.06 | 1.09 | 1.09 | 1.09 | 1.09 | 1.09 | 1.09 | 1.06 | 1.06 | 0 | 0 | 34016.0893 | 0 | 0 | 0 | 1 | 0 | 0 | 1.075
802 | Process Cooling | Refrigeration | Auto Closer on Refrigerator Door | Lumber/Furniture/Pulp/Paper | Existing | IluEgsd802 | 1 | 0.93047 | 8228.3729 | 0 | gsd | 8 | 1.06 | 1.06 | 1.06 | 1.06 | 1.09 | 1.09 | 1.09 | 1.09 | 1.09 | 1.09 | 1.06 | 1.06 | 0 | 0 | 34016.0893 | 0 | 0 | 0 | 1 | 0 | 0 | 1.075
802 | Process Cooling | Refrigeration | Auto Closer on Refrigerator Door | Lumber/Furniture/Pulp/Paper | New | IluNgsd802 | 1 | 0.93047 | 8228.3729 | 0 | gsd | 8 | 1.06 | 1.06 | 1.06 | 1.06 | 1.09 | 1.09 | 1.09 | 1.09 | 1.09 | 1.09 | 1.06 | 1.06 | 0 | 0 | 34016.0893 | 0 | 0 | 0 | 1 | 0 | 0 | 1.075
802 | Process Cooling | Refrigeration | Auto Closer on Refrigerator Door | Metal Products and Machinery | Existing | ImeEgsd802 | 1 | 0.93047 | 8228.3729 | 0 | gsd | 8 | 1.06 | 1.06 | 1.06 | 1.06 | 1.09 | 1.09 | 1.09 | 1.09 | 1.09 | 1.09 | 1.06 | 1.06 | 0 | 0 | 34016.0893 | 0 | 0 | 0 | 1 | 0 | 0 | 1.075
802 | Process Cooling | Refrigeration | Auto Closer on Refrigerator Door | Metal Products and Machinery | New | ImeNgsd802 | 1 | 0.93047 | 8228.3729 | 0 | gsd | 8 | 1.06 | 1.06 | 1.06 | 1.06 | 1.09 | 1.09 | 1.09 | 1.09 | 1.09 | 1.09 | 1.06 | 1.06 | 0 | 0 | 34016.0893 | 0 | 0 | 0 | 1 | 0 | 0 | 1.075
802 | Process Cooling | Refrigeration | Auto Closer on Refrigerator Door | Miscellaneous Manufacturing | Existing | ImiEgsd802 | 1 | 0.93047 | 8228.3729 | 0 | gsd | 8 | 1.06 | 1.06 | 1.06 | 1.06 | 1.09 | 1.09 | 1.09 | 1.09 | 1.09 | 1.09 | 1.06 | 1.06 | 0 | 0 | 34016.0893 | 0 | 0 | 0 | 1 | 0 | 0 | 1.075
802 | Process Cooling | Refrigeration | Auto Closer on Refrigerator Door | Miscellaneous Manufacturing | New | ImiNgsd802 | 1 | 0.93047 | 8228.3729 | 0 | gsd | 8 | 1.06 | 1.06 | 1.06 | 1.06 | 1.09 | 1.09 | 1.09 | 1.09 | 1.09 | 1.09 | 1.06 | 1.06 | 0 | 0 | 34016.0893 | 0 | 0 | 0 | 1 | 0 | 0 | 1.075
802 | Process Cooling | Refrigeration | Auto Closer on Refrigerator Door | Primary Resources Industries | Existing | IprEgsd802 | 1 | 0.93047 | 8228.3729 | 0 | gsd | 8 | 1.06 | 1.06 | 1.06 | 1.06 | 1.09 | 1.09 | 1.09 | 1.09 | 1.09 | 1.09 | 1.06 | 1.06 | 0 | 0 | 34016.0893 | 0 | 0 | 0 | 1 | 0 | 0 | 1.075
802 | Process Cooling | Refrigeration | Auto Closer on Refrigerator Door | Primary Resources Industries | New | IprNgsd802 | 1 | 0.93047 | 8228.3729 | 0 | gsd | 8 | 1.06 | 1.06 | 1.06 | 1.06 | 1.09 | 1.09 | 1.09 | 1.09 | 1.09 | 1.09 | 1.06 | 1.06 | 0 | 0 | 34016.0893 | 0 | 0 | 0 | 1 | 0 | 0 | 1.075
802 | Process Cooling | Refrigeration | Auto Closer on Refrigerator Door | Stone/Clay/Glass/Concrete | Existing | IstEgsd802 | 1 | 0.93047 | 8228.3729 | 0 | gsd | 8 | 1.06 | 1.06 | 1.06 | 1.06 | 1.09 | 1.09 | 1.09 | 1.09 | 1.09 | 1.09 | 1.06 | 1.06 | 0 | 0 | 34016.0893 | 0 | 0 | 0 | 1 | 0 | 0 | 1.075
802 | Process Cooling | Refrigeration | Auto Closer on Refrigerator Door | Stone/Clay/Glass/Concrete | New | IstNgsd802 | 1 | 0.93047 | 8228.3729 | 0 | gsd | 8 | 1.06 | 1.06 | 1.06 | 1.06 | 1.09 | 1.09 | 1.09 | 1.09 | 1.09 | 1.09 | 1.06 | 1.06 | 0 | 0 | 34016.0893 | 0 | 0 | 0 | 1 | 0 | 0 | 1.075
802 | Process Cooling | Refrigeration | Auto Closer on Refrigerator Door | Textiles and Leather | Existing | IteEgsd802 | 1 | 0.93047 | 8228.3729 | 0 | gsd | 8 | 1.06 | 1.06 | 1.06 | 1.06 | 1.09 | 1.09 | 1.09 | 1.09 | 1.09 | 1.09 | 1.06 | 1.06 | 0 | 0 | 34016.0893 | 0 | 0 | 0 | 1 | 0 | 0 | 1.075
802 | Process Cooling | Refrigeration | Auto Closer on Refrigerator Door | Textiles and Leather | New | IteNgsd802 | 1 | 0.93047 | 8228.3729 | 0 | gsd | 8 | 1.06 | 1.06 | 1.06 | 1.06 | 1.09 | 1.09 | 1.09 | 1.09 | 1.09 | 1.09 | 1.06 | 1.06 | 0 | 0 | 34016.0893 | 0 | 0 | 0 | 1 | 0 | 0 | 1.075
802 | Process Cooling | Refrigeration | Auto Closer on Refrigerator Door | Transportation Equipment | Existing | ItrEgsd802 | 1 | 0.93047 | 8228.3729 | 0 | gsd | 8 | 1.06 | 1.06 | 1.06 | 1.06 | 1.09 | 1.09 | 1.09 | 1.09 | 1.09 | 1.09 | 1.06 | 1.06 | 0 | 0 | 34016.0893 | 0 | 0 | 0 | 1 | 0 | 0 | 1.075
802 | Process Cooling | Refrigeration | Auto Closer on Refrigerator Door | Transportation Equipment | New | ItrNgsd802 | 1 | 0.93047 | 8228.3729 | 0 | gsd | 8 | 1.06 | 1.06 | 1.06 | 1.06 | 1.09 | 1.09 | 1.09 | 1.09 | 1.09 | 1.09 | 1.06 | 1.06 | 0 | 0 | 34016.0893 | 0 | 0 | 0 | 1 | 0 | 0 | 1.075
802 | Process Cooling | Refrigeration | Auto Closer on Refrigerator Door | Water and Wastewater | Existing | IwaEgsd802 | 1 | 0.93047 | 8228.3729 | 0 | gsd | 8 | 1.06 | 1.06 | 1.06 | 1.06 | 1.09 | 1.09 | 1.09 | 1.09 | 1.09 | 1.09 | 1.06 | 1.06 | 0 | 0 | 34016.0893 | 0 | 0 | 0 | 1 | 0 | 0 | 1.075
802 | Process Cooling | Refrigeration | Auto Closer on Refrigerator Door | Water and Wastewater | New | IwaNgsd802 | 1 | 0.93047 | 8228.3729 | 0 | gsd | 8 | 1.06 | 1.06 | 1.06 | 1.06 | 1.09 | 1.09 | 1.09 | 1.09 | 1.09 | 1.09 | 1.06 | 1.06 | 0 | 0 | 34016.0893 | 0 | 0 | 0 | 1 | 0 | 0 | 1.075
803 | Process Cooling | Refrigeration | Demand Defrost | Agriculture and Assembly | Existing | IagEgsd803 | 1 | 0.93047 | 8228.3729 | 0 | gsd | 10 | 1.06 | 1.06 | 1.06 | 1.06 | 1.09 | 1.09 | 1.09 | 1.09 | 1.09 | 1.09 | 1.06 | 1.06 | 0 | 0 | 16.5528 | 0 | 0 | 0 | 1 | 0 | 0 | 1.075
803 | Process Cooling | Refrigeration | Demand Defrost | Agriculture and Assembly | New | IagNgsd803 | 1 | 0.93047 | 8228.3729 | 0 | gsd | 10 | 1.06 | 1.06 | 1.06 | 1.06 | 1.09 | 1.09 | 1.09 | 1.09 | 1.09 | 1.09 | 1.06 | 1.06 | 0 | 0 | 16.5528 | 0 | 0 | 0 | 1 | 0 | 0 | 1.075
803 | Process Cooling | Refrigeration | Demand Defrost | Chemicals and Plastics | Existing | IchEgsd803 | 1 | 0.93047 | 8228.3729 | 0 | gsd | 10 | 1.06 | 1.06 | 1.06 | 1.06 | 1.09 | 1.09 | 1.09 | 1.09 | 1.09 | 1.09 | 1.06 | 1.06 | 0 | 0 | 15.9036 | 0 | 0 | 0 | 1 | 0 | 0 | 1.075
803 | Process Cooling | Refrigeration | Demand Defrost | Chemicals and Plastics | New | IchNgsd803 | 1 | 0.93047 | 8228.3729 | 0 | gsd | 10 | 1.06 | 1.06 | 1.06 | 1.06 | 1.09 | 1.09 | 1.09 | 1.09 | 1.09 | 1.09 | 1.06 | 1.06 | 0 | 0 | 15.9036 | 0 | 0 | 0 | 1 | 0 | 0 | 1.075
803 | Process Cooling | Refrigeration | Demand Defrost | Construction | Existing | IcoEgsd803 | 1 | 0.93047 | 8228.3729 | 0 | gsd | 10 | 1.06 | 1.06 | 1.06 | 1.06 | 1.09 | 1.09 | 1.09 | 1.09 | 1.09 | 1.09 | 1.06 | 1.06 | 0 | 0 | 279.4794 | 0 | 0 | 0 | 1 | 0 | 0 | 1.075
803 | Process Cooling | Refrigeration | Demand Defrost | Construction | New | IcoNgsd803 | 1 | 0.93047 | 8228.3729 | 0 | gsd | 10 | 1.06 | 1.06 | 1.06 | 1.06 | 1.09 | 1.09 | 1.09 | 1.09 | 1.09 | 1.09 | 1.06 | 1.06 | 0 | 0 | 279.4794 | 0 | 0 | 0 | 1 | 0 | 0 | 1.075
803 | Process Cooling | Refrigeration | Demand Defrost | Electrical and Electronic Equip. | Existing | IelEgsd803 | 1 | 0.93047 | 8228.3729 | 0 | gsd | 10 | 1.06 | 1.06 | 1.06 | 1.06 | 1.09 | 1.09 | 1.09 | 1.09 | 1.09 | 1.09 | 1.06 | 1.06 | 0 | 0 | 46.5238 | 0 | 0 | 0 | 1 | 0 | 0 | 1.075
803 | Process Cooling | Refrigeration | Demand Defrost | Electrical and Electronic Equip. | New | IelNgsd803 | 1 | 0.93047 | 8228.3729 | 0 | gsd | 10 | 1.06 | 1.06 | 1.06 | 1.06 | 1.09 | 1.09 | 1.09 | 1.09 | 1.09 | 1.09 | 1.06 | 1.06 | 0 | 0 | 46.5238 | 0 | 0 | 0 | 1 | 0 | 0 | 1.075
803 | Process Cooling | Refrigeration | Demand Defrost | Lumber/Furniture/Pulp/Paper | Existing | IluEgsd803 | 1 | 0.93047 | 8228.3729 | 0 | gsd | 10 | 1.06 | 1.06 | 1.06 | 1.06 | 1.09 | 1.09 | 1.09 | 1.09 | 1.09 | 1.09 | 1.06 | 1.06 | 0 | 0 | 103.7463 | 0 | 0 | 0 | 1 | 0 | 0 | 1.075
803 | Process Cooling | Refrigeration | Demand Defrost | Lumber/Furniture/Pulp/Paper | New | IluNgsd803 | 1 | 0.93047 | 8228.3729 | 0 | gsd | 10 | 1.06 | 1.06 | 1.06 | 1.06 | 1.09 | 1.09 | 1.09 | 1.09 | 1.09 | 1.09 | 1.06 | 1.06 | 0 | 0 | 103.7463 | 0 | 0 | 0 | 1 | 0 | 0 | 1.075
803 | Process Cooling | Refrigeration | Demand Defrost | Metal Products and Machinery | Existing | ImeEgsd803 | 1 | 0.93047 | 8228.3729 | 0 | gsd | 10 | 1.06 | 1.06 | 1.06 | 1.06 | 1.09 | 1.09 | 1.09 | 1.09 | 1.09 | 1.09 | 1.06 | 1.06 | 0 | 0 | 385.9439 | 0 | 0 | 0 | 1 | 0 | 0 | 1.075
803 | Process Cooling | Refrigeration | Demand Defrost | Metal Products and Machinery | New | ImeNgsd803 | 1 | 0.93047 | 8228.3729 | 0 | gsd | 10 | 1.06 | 1.06 | 1.06 | 1.06 | 1.09 | 1.09 | 1.09 | 1.09 | 1.09 | 1.09 | 1.06 | 1.06 | 0 | 0 | 385.9439 | 0 | 0 | 0 | 1 | 0 | 0 | 1.075
803 | Process Cooling | Refrigeration | Demand Defrost | Miscellaneous Manufacturing | Existing | ImiEgsd803 | 1 | 0.93047 | 8228.3729 | 0 | gsd | 10 | 1.06 | 1.06 | 1.06 | 1.06 | 1.09 | 1.09 | 1.09 | 1.09 | 1.09 | 1.09 | 1.06 | 1.06 | 0 | 0 | 279.4794 | 0 | 0 | 0 | 1 | 0 | 0 | 1.075
803 | Process Cooling | Refrigeration | Demand Defrost | Miscellaneous Manufacturing | New | ImiNgsd803 | 1 | 0.93047 | 8228.3729 | 0 | gsd | 10 | 1.06 | 1.06 | 1.06 | 1.06 | 1.09 | 1.09 | 1.09 | 1.09 | 1.09 | 1.09 | 1.06 | 1.06 | 0 | 0 | 279.4794 | 0 | 0 | 0 | 1 | 0 | 0 | 1.075
803 | Process Cooling | Refrigeration | Demand Defrost | Primary Resources Industries | Existing | IprEgsd803 | 1 | 0.93047 | 8228.3729 | 0 | gsd | 10 | 1.06 | 1.06 | 1.06 | 1.06 | 1.09 | 1.09 | 1.09 | 1.09 | 1.09 | 1.09 | 1.06 | 1.06 | 0 | 0 | 30.1688 | 0 | 0 | 0 | 1 | 0 | 0 | 1.075
803 | Process Cooling | Refrigeration | Demand Defrost | Primary Resources Industries | New | IprNgsd803 | 1 | 0.93047 | 8228.3729 | 0 | gsd | 10 | 1.06 | 1.06 | 1.06 | 1.06 | 1.09 | 1.09 | 1.09 | 1.09 | 1.09 | 1.09 | 1.06 | 1.06 | 0 | 0 | 30.1688 | 0 | 0 | 0 | 1 | 0 | 0 | 1.075
803 | Process Cooling | Refrigeration | Demand Defrost | Stone/Clay/Glass/Concrete | Existing | IstEgsd803 | 1 | 0.93047 | 8228.3729 | 0 | gsd | 10 | 1.06 | 1.06 | 1.06 | 1.06 | 1.09 | 1.09 | 1.09 | 1.09 | 1.09 | 1.09 | 1.06 | 1.06 | 0 | 0 | 114.6496 | 0 | 0 | 0 | 1 | 0 | 0 | 1.075
803 | Process Cooling | Refrigeration | Demand Defrost | Stone/Clay/Glass/Concrete | New | IstNgsd803 | 1 | 0.93047 | 8228.3729 | 0 | gsd | 10 | 1.06 | 1.06 | 1.06 | 1.06 | 1.09 | 1.09 | 1.09 | 1.09 | 1.09 | 1.09 | 1.06 | 1.06 | 0 | 0 | 114.6496 | 0 | 0 | 0 | 1 | 0 | 0 | 1.075
803 | Process Cooling | Refrigeration | Demand Defrost | Textiles and Leather | Existing | IteEgsd803 | 1 | 0.93047 | 8228.3729 | 0 | gsd | 10 | 1.06 | 1.06 | 1.06 | 1.06 | 1.09 | 1.09 | 1.09 | 1.09 | 1.09 | 1.09 | 1.06 | 1.06 | 0 | 0 | 73.3126 | 0 | 0 | 0 | 1 | 0 | 0 | 1.075
803 | Process Cooling | Refrigeration | Demand Defrost | Textiles and Leather | New | IteNgsd803 | 1 | 0.93047 | 8228.3729 | 0 | gsd | 10 | 1.06 | 1.06 | 1.06 | 1.06 | 1.09 | 1.09 | 1.09 | 1.09 | 1.09 | 1.09 | 1.06 | 1.06 | 0 | 0 | 73.3126 | 0 | 0 | 0 | 1 | 0 | 0 | 1.075
803 | Process Cooling | Refrigeration | Demand Defrost | Transportation Equipment | Existing | ItrEgsd803 | 1 | 0.93047 | 8228.3729 | 0 | gsd | 10 | 1.06 | 1.06 | 1.06 | 1.06 | 1.09 | 1.09 | 1.09 | 1.09 | 1.09 | 1.09 | 1.06 | 1.06 | 0 | 0 | 44.1655 | 0 | 0 | 0 | 1 | 0 | 0 | 1.075
803 | Process Cooling | Refrigeration | Demand Defrost | Transportation Equipment | New | ItrNgsd803 | 1 | 0.93047 | 8228.3729 | 0 | gsd | 10 | 1.06 | 1.06 | 1.06 | 1.06 | 1.09 | 1.09 | 1.09 | 1.09 | 1.09 | 1.09 | 1.06 | 1.06 | 0 | 0 | 44.1655 | 0 | 0 | 0 | 1 | 0 | 0 | 1.075
803 | Process Cooling | Refrigeration | Demand Defrost | Water and Wastewater | Existing | IwaEgsd803 | 1 | 0.93047 | 8228.3729 | 0 | gsd | 10 | 1.06 | 1.06 | 1.06 | 1.06 | 1.09 | 1.09 | 1.09 | 1.09 | 1.09 | 1.09 | 1.06 | 1.06 | 0 | 0 | 21.7776 | 0 | 0 | 0 | 1 | 0 | 0 | 1.075
803 | Process Cooling | Refrigeration | Demand Defrost | Water and Wastewater | New | IwaNgsd803 | 1 | 0.93047 | 8228.3729 | 0 | gsd | 10 | 1.06 | 1.06 | 1.06 | 1.06 | 1.09 | 1.09 | 1.09 | 1.09 | 1.09 | 1.09 | 1.06 | 1.06 | 0 | 0 | 21.7776 | 0 | 0 | 0 | 1 | 0 | 0 | 1.075
804 | Process Cooling | Refrigeration | Floating Head Pressure Controller | Agriculture and Assembly | Existing | IagEgsd804 | 1 | 0.93047 | 8228.3729 | 0 | gsd | 10 | 1.06 | 1.06 | 1.06 | 1.06 | 1.09 | 1.09 | 1.09 | 1.09 | 1.09 | 1.09 | 1.06 | 1.06 | 0 | 0 | 21.8279 | 0 | 0 | 0 | 1 | 0 | 0 | 1.075
804 | Process Cooling | Refrigeration | Floating Head Pressure Controller | Agriculture and Assembly | New | IagNgsd804 | 1 | 0.93047 | 8228.3729 | 0 | gsd | 10 | 1.06 | 1.06 | 1.06 | 1.06 | 1.09 | 1.09 | 1.09 | 1.09 | 1.09 | 1.09 | 1.06 | 1.06 | 0 | 0 | 21.8279 | 0 | 0 | 0 | 1 | 0 | 0 | 1.075
804 | Process Cooling | Refrigeration | Floating Head Pressure Controller | Chemicals and Plastics | Existing | IchEgsd804 | 1 | 0.93047 | 8228.3729 | 0 | gsd | 10 | 1.06 | 1.06 | 1.06 | 1.06 | 1.09 | 1.09 | 1.09 | 1.09 | 1.09 | 1.09 | 1.06 | 1.06 | 0 | 0 | 20.9718 | 0 | 0 | 0 | 1 | 0 | 0 | 1.075
804 | Process Cooling | Refrigeration | Floating Head Pressure Controller | Chemicals and Plastics | New | IchNgsd804 | 1 | 0.93047 | 8228.3729 | 0 | gsd | 10 | 1.06 | 1.06 | 1.06 | 1.06 | 1.09 | 1.09 | 1.09 | 1.09 | 1.09 | 1.09 | 1.06 | 1.06 | 0 | 0 | 20.9718 | 0 | 0 | 0 | 1 | 0 | 0 | 1.075
804 | Process Cooling | Refrigeration | Floating Head Pressure Controller | Construction | Existing | IcoEgsd804 | 1 | 0.93047 | 8228.3729 | 0 | gsd | 10 | 1.06 | 1.06 | 1.06 | 1.06 | 1.09 | 1.09 | 1.09 | 1.09 | 1.09 | 1.09 | 1.06 | 1.06 | 0 | 0 | 368.5444 | 0 | 0 | 0 | 1 | 0 | 0 | 1.075
804 | Process Cooling | Refrigeration | Floating Head Pressure Controller | Construction | New | IcoNgsd804 | 1 | 0.93047 | 8228.3729 | 0 | gsd | 10 | 1.06 | 1.06 | 1.06 | 1.06 | 1.09 | 1.09 | 1.09 | 1.09 | 1.09 | 1.09 | 1.06 | 1.06 | 0 | 0 | 368.5444 | 0 | 0 | 0 | 1 | 0 | 0 | 1.075
804 | Process Cooling | Refrigeration | Floating Head Pressure Controller | Electrical and Electronic Equip. | Existing | IelEgsd804 | 1 | 0.93047 | 8228.3729 | 0 | gsd | 10 | 1.06 | 1.06 | 1.06 | 1.06 | 1.09 | 1.09 | 1.09 | 1.09 | 1.09 | 1.09 | 1.06 | 1.06 | 0 | 0 | 61.3501 | 0 | 0 | 0 | 1 | 0 | 0 | 1.075
804 | Process Cooling | Refrigeration | Floating Head Pressure Controller | Electrical and Electronic Equip. | New | IelNgsd804 | 1 | 0.93047 | 8228.3729 | 0 | gsd | 10 | 1.06 | 1.06 | 1.06 | 1.06 | 1.09 | 1.09 | 1.09 | 1.09 | 1.09 | 1.09 | 1.06 | 1.06 | 0 | 0 | 61.3501 | 0 | 0 | 0 | 1 | 0 | 0 | 1.075
804 | Process Cooling | Refrigeration | Floating Head Pressure Controller | Lumber/Furniture/Pulp/Paper | Existing | IluEgsd804 | 1 | 0.93047 | 8228.3729 | 0 | gsd | 10 | 1.06 | 1.06 | 1.06 | 1.06 | 1.09 | 1.09 | 1.09 | 1.09 | 1.09 | 1.09 | 1.06 | 1.06 | 0 | 0 | 136.8084 | 0 | 0 | 0 | 1 | 0 | 0 | 1.075
804 | Process Cooling | Refrigeration | Floating Head Pressure Controller | Lumber/Furniture/Pulp/Paper | New | IluNgsd804 | 1 | 0.93047 | 8228.3729 | 0 | gsd | 10 | 1.06 | 1.06 | 1.06 | 1.06 | 1.09 | 1.09 | 1.09 | 1.09 | 1.09 | 1.09 | 1.06 | 1.06 | 0 | 0 | 136.8084 | 0 | 0 | 0 | 1 | 0 | 0 | 1.075
804 | Process Cooling | Refrigeration | Floating Head Pressure Controller | Metal Products and Machinery | Existing | ImeEgsd804 | 1 | 0.93047 | 8228.3729 | 0 | gsd | 10 | 1.06 | 1.06 | 1.06 | 1.06 | 1.09 | 1.09 | 1.09 | 1.09 | 1.09 | 1.09 | 1.06 | 1.06 | 0 | 0 | 508.9374 | 0 | 0 | 0 | 1 | 0 | 0 | 1.075
804 | Process Cooling | Refrigeration | Floating Head Pressure Controller | Metal Products and Machinery | New | ImeNgsd804 | 1 | 0.93047 | 8228.3729 | 0 | gsd | 10 | 1.06 | 1.06 | 1.06 | 1.06 | 1.09 | 1.09 | 1.09 | 1.09 | 1.09 | 1.09 | 1.06 | 1.06 | 0 | 0 | 508.9374 | 0 | 0 | 0 | 1 | 0 | 0 | 1.075
804 | Process Cooling | Refrigeration | Floating Head Pressure Controller | Miscellaneous Manufacturing | Existing | ImiEgsd804 | 1 | 0.93047 | 8228.3729 | 0 | gsd | 10 | 1.06 | 1.06 | 1.06 | 1.06 | 1.09 | 1.09 | 1.09 | 1.09 | 1.09 | 1.09 | 1.06 | 1.06 | 0 | 0 | 368.5444 | 0 | 0 | 0 | 1 | 0 | 0 | 1.075
804 | Process Cooling | Refrigeration | Floating Head Pressure Controller | Miscellaneous Manufacturing | New | ImiNgsd804 | 1 | 0.93047 | 8228.3729 | 0 | gsd | 10 | 1.06 | 1.06 | 1.06 | 1.06 | 1.09 | 1.09 | 1.09 | 1.09 | 1.09 | 1.09 | 1.06 | 1.06 | 0 | 0 | 368.5444 | 0 | 0 | 0 | 1 | 0 | 0 | 1.075
804 | Process Cooling | Refrigeration | Floating Head Pressure Controller | Primary Resources Industries | Existing | IprEgsd804 | 1 | 0.93047 | 8228.3729 | 0 | gsd | 10 | 1.06 | 1.06 | 1.06 | 1.06 | 1.09 | 1.09 | 1.09 | 1.09 | 1.09 | 1.09 | 1.06 | 1.06 | 0 | 0 | 39.7831 | 0 | 0 | 0 | 1 | 0 | 0 | 1.075
804 | Process Cooling | Refrigeration | Floating Head Pressure Controller | Primary Resources Industries | New | IprNgsd804 | 1 | 0.93047 | 8228.3729 | 0 | gsd | 10 | 1.06 | 1.06 | 1.06 | 1.06 | 1.09 | 1.09 | 1.09 | 1.09 | 1.09 | 1.09 | 1.06 | 1.06 | 0 | 0 | 39.7831 | 0 | 0 | 0 | 1 | 0 | 0 | 1.075
804 | Process Cooling | Refrigeration | Floating Head Pressure Controller | Stone/Clay/Glass/Concrete | Existing | IstEgsd804 | 1 | 0.93047 | 8228.3729 | 0 | gsd | 10 | 1.06 | 1.06 | 1.06 | 1.06 | 1.09 | 1.09 | 1.09 | 1.09 | 1.09 | 1.09 | 1.06 | 1.06 | 0 | 0 | 151.1863 | 0 | 0 | 0 | 1 | 0 | 0 | 1.075
804 | Process Cooling | Refrigeration | Floating Head Pressure Controller | Stone/Clay/Glass/Concrete | New | IstNgsd804 | 1 | 0.93047 | 8228.3729 | 0 | gsd | 10 | 1.06 | 1.06 | 1.06 | 1.06 | 1.09 | 1.09 | 1.09 | 1.09 | 1.09 | 1.09 | 1.06 | 1.06 | 0 | 0 | 151.1863 | 0 | 0 | 0 | 1 | 0 | 0 | 1.075
804 | Process Cooling | Refrigeration | Floating Head Pressure Controller | Textiles and Leather | Existing | IteEgsd804 | 1 | 0.93047 | 8228.3729 | 0 | gsd | 10 | 1.06 | 1.06 | 1.06 | 1.06 | 1.09 | 1.09 | 1.09 | 1.09 | 1.09 | 1.09 | 1.06 | 1.06 | 0 | 0 | 96.676 | 0 | 0 | 0 | 1 | 0 | 0 | 1.075
804 | Process Cooling | Refrigeration | Floating Head Pressure Controller | Textiles and Leather | New | IteNgsd804 | 1 | 0.93047 | 8228.3729 | 0 | gsd | 10 | 1.06 | 1.06 | 1.06 | 1.06 | 1.09 | 1.09 | 1.09 | 1.09 | 1.09 | 1.09 | 1.06 | 1.06 | 0 | 0 | 96.676 | 0 | 0 | 0 | 1 | 0 | 0 | 1.075
804 | Process Cooling | Refrigeration | Floating Head Pressure Controller | Transportation Equipment | Existing | ItrEgsd804 | 1 | 0.93047 | 8228.3729 | 0 | gsd | 10 | 1.06 | 1.06 | 1.06 | 1.06 | 1.09 | 1.09 | 1.09 | 1.09 | 1.09 | 1.09 | 1.06 | 1.06 | 0 | 0 | 58.2403 | 0 | 0 | 0 | 1 | 0 | 0 | 1.075
804 | Process Cooling | Refrigeration | Floating Head Pressure Controller | Transportation Equipment | New | ItrNgsd804 | 1 | 0.93047 | 8228.3729 | 0 | gsd | 10 | 1.06 | 1.06 | 1.06 | 1.06 | 1.09 | 1.09 | 1.09 | 1.09 | 1.09 | 1.09 | 1.06 | 1.06 | 0 | 0 | 58.2403 | 0 | 0 | 0 | 1 | 0 | 0 | 1.075
804 | Process Cooling | Refrigeration | Floating Head Pressure Controller | Water and Wastewater | Existing | IwaEgsd804 | 1 | 0.93047 | 8228.3729 | 0 | gsd | 10 | 1.06 | 1.06 | 1.06 | 1.06 | 1.09 | 1.09 | 1.09 | 1.09 | 1.09 | 1.09 | 1.06 | 1.06 | 0 | 0 | 28.7177 | 0 | 0 | 0 | 1 | 0 | 0 | 1.075
804 | Process Cooling | Refrigeration | Floating Head Pressure Controller | Water and Wastewater | New | IwaNgsd804 | 1 | 0.93047 | 8228.3729 | 0 | gsd | 10 | 1.06 | 1.06 | 1.06 | 1.06 | 1.09 | 1.09 | 1.09 | 1.09 | 1.09 | 1.09 | 1.06 | 1.06 | 0 | 0 | 28.7177 | 0 | 0 | 0 | 1 | 0 | 0 | 1.075
805 | Process Cooling | Refrigeration | High Efficiency Refrigeration Compressor - Discus | Agriculture and Assembly | Turnover | IagTgsd805 | 1 | 0.93047 | 8228.3729 | 0 | gsd | 16 | 1.06 | 1.06 | 1.06 | 1.06 | 1.09 | 1.09 | 1.09 | 1.09 | 1.09 | 1.09 | 1.06 | 1.06 | 0 | 0 | 19128.6897 | 0 | 0 | 0 | 1 | 0 | 0 | 1.075
805 | Process Cooling | Refrigeration | High Efficiency Refrigeration Compressor - Discus | Agriculture and Assembly | New | IagNgsd805 | 1 | 0.93047 | 8228.3729 | 0 | gsd | 16 | 1.06 | 1.06 | 1.06 | 1.06 | 1.09 | 1.09 | 1.09 | 1.09 | 1.09 | 1.09 | 1.06 | 1.06 | 0 | 0 | 19128.6897 | 0 | 0 | 0 | 1 | 0 | 0 | 1.075
805 | Process Cooling | Refrigeration | High Efficiency Refrigeration Compressor - Discus | Chemicals and Plastics | Turnover | IchTgsd805 | 1 | 0.93047 | 8228.3729 | 0 | gsd | 16 | 1.06 | 1.06 | 1.06 | 1.06 | 1.09 | 1.09 | 1.09 | 1.09 | 1.09 | 1.09 | 1.06 | 1.06 | 0 | 0 | 19128.6897 | 0 | 0 | 0 | 1 | 0 | 0 | 1.075
805 | Process Cooling | Refrigeration | High Efficiency Refrigeration Compressor - Discus | Chemicals and Plastics | New | IchNgsd805 | 1 | 0.93047 | 8228.3729 | 0 | gsd | 16 | 1.06 | 1.06 | 1.06 | 1.06 | 1.09 | 1.09 | 1.09 | 1.09 | 1.09 | 1.09 | 1.06 | 1.06 | 0 | 0 | 19128.6897 | 0 | 0 | 0 | 1 | 0 | 0 | 1.075
805 | Process Cooling | Refrigeration | High Efficiency Refrigeration Compressor - Discus | Construction | Turnover | IcoTgsd805 | 1 | 0.93047 | 8228.3729 | 0 | gsd | 16 | 1.06 | 1.06 | 1.06 | 1.06 | 1.09 | 1.09 | 1.09 | 1.09 | 1.09 | 1.09 | 1.06 | 1.06 | 0 | 0 | 19128.6897 | 0 | 0 | 0 | 1 | 0 | 0 | 1.075
805 | Process Cooling | Refrigeration | High Efficiency Refrigeration Compressor - Discus | Construction | New | IcoNgsd805 | 1 | 0.93047 | 8228.3729 | 0 | gsd | 16 | 1.06 | 1.06 | 1.06 | 1.06 | 1.09 | 1.09 | 1.09 | 1.09 | 1.09 | 1.09 | 1.06 | 1.06 | 0 | 0 | 19128.6897 | 0 | 0 | 0 | 1 | 0 | 0 | 1.075
805 | Process Cooling | Refrigeration | High Efficiency Refrigeration Compressor - Discus | Electrical and Electronic Equip. | Turnover | IelTgsd805 | 1 | 0.93047 | 8228.3729 | 0 | gsd | 16 | 1.06 | 1.06 | 1.06 | 1.06 | 1.09 | 1.09 | 1.09 | 1.09 | 1.09 | 1.09 | 1.06 | 1.06 | 0 | 0 | 19128.6897 | 0 | 0 | 0 | 1 | 0 | 0 | 1.075
805 | Process Cooling | Refrigeration | High Efficiency Refrigeration Compressor - Discus | Electrical and Electronic Equip. | New | IelNgsd805 | 1 | 0.93047 | 8228.3729 | 0 | gsd | 16 | 1.06 | 1.06 | 1.06 | 1.06 | 1.09 | 1.09 | 1.09 | 1.09 | 1.09 | 1.09 | 1.06 | 1.06 | 0 | 0 | 19128.6897 | 0 | 0 | 0 | 1 | 0 | 0 | 1.075
805 | Process Cooling | Refrigeration | High Efficiency Refrigeration Compressor - Discus | Lumber/Furniture/Pulp/Paper | Turnover | IluTgsd805 | 1 | 0.93047 | 8228.3729 | 0 | gsd | 16 | 1.06 | 1.06 | 1.06 | 1.06 | 1.09 | 1.09 | 1.09 | 1.09 | 1.09 | 1.09 | 1.06 | 1.06 | 0 | 0 | 19128.6897 | 0 | 0 | 0 | 1 | 0 | 0 | 1.075
805 | Process Cooling | Refrigeration | High Efficiency Refrigeration Compressor - Discus | Lumber/Furniture/Pulp/Paper | New | IluNgsd805 | 1 | 0.93047 | 8228.3729 | 0 | gsd | 16 | 1.06 | 1.06 | 1.06 | 1.06 | 1.09 | 1.09 | 1.09 | 1.09 | 1.09 | 1.09 | 1.06 | 1.06 | 0 | 0 | 19128.6897 | 0 | 0 | 0 | 1 | 0 | 0 | 1.075
805 | Process Cooling | Refrigeration | High Efficiency Refrigeration Compressor - Discus | Metal Products and Machinery | Turnover | ImeTgsd805 | 1 | 0.93047 | 8228.3729 | 0 | gsd | 16 | 1.06 | 1.06 | 1.06 | 1.06 | 1.09 | 1.09 | 1.09 | 1.09 | 1.09 | 1.09 | 1.06 | 1.06 | 0 | 0 | 19128.6897 | 0 | 0 | 0 | 1 | 0 | 0 | 1.075
805 | Process Cooling | Refrigeration | High Efficiency Refrigeration Compressor - Discus | Metal Products and Machinery | New | ImeNgsd805 | 1 | 0.93047 | 8228.3729 | 0 | gsd | 16 | 1.06 | 1.06 | 1.06 | 1.06 | 1.09 | 1.09 | 1.09 | 1.09 | 1.09 | 1.09 | 1.06 | 1.06 | 0 | 0 | 19128.6897 | 0 | 0 | 0 | 1 | 0 | 0 | 1.075
805 | Process Cooling | Refrigeration | High Efficiency Refrigeration Compressor - Discus | Miscellaneous Manufacturing | Turnover | ImiTgsd805 | 1 | 0.93047 | 8228.3729 | 0 | gsd | 16 | 1.06 | 1.06 | 1.06 | 1.06 | 1.09 | 1.09 | 1.09 | 1.09 | 1.09 | 1.09 | 1.06 | 1.06 | 0 | 0 | 19128.6897 | 0 | 0 | 0 | 1 | 0 | 0 | 1.075
805 | Process Cooling | Refrigeration | High Efficiency Refrigeration Compressor - Discus | Miscellaneous Manufacturing | New | ImiNgsd805 | 1 | 0.93047 | 8228.3729 | 0 | gsd | 16 | 1.06 | 1.06 | 1.06 | 1.06 | 1.09 | 1.09 | 1.09 | 1.09 | 1.09 | 1.09 | 1.06 | 1.06 | 0 | 0 | 19128.6897 | 0 | 0 | 0 | 1 | 0 | 0 | 1.075
805 | Process Cooling | Refrigeration | High Efficiency Refrigeration Compressor - Discus | Primary Resources Industries | Turnover | IprTgsd805 | 1 | 0.93047 | 8228.3729 | 0 | gsd | 16 | 1.06 | 1.06 | 1.06 | 1.06 | 1.09 | 1.09 | 1.09 | 1.09 | 1.09 | 1.09 | 1.06 | 1.06 | 0 | 0 | 19128.6897 | 0 | 0 | 0 | 1 | 0 | 0 | 1.075
805 | Process Cooling | Refrigeration | High Efficiency Refrigeration Compressor - Discus | Primary Resources Industries | New | IprNgsd805 | 1 | 0.93047 | 8228.3729 | 0 | gsd | 16 | 1.06 | 1.06 | 1.06 | 1.06 | 1.09 | 1.09 | 1.09 | 1.09 | 1.09 | 1.09 | 1.06 | 1.06 | 0 | 0 | 19128.6897 | 0 | 0 | 0 | 1 | 0 | 0 | 1.075
805 | Process Cooling | Refrigeration | High Efficiency Refrigeration Compressor - Discus | Stone/Clay/Glass/Concrete | Turnover | IstTgsd805 | 1 | 0.93047 | 8228.3729 | 0 | gsd | 16 | 1.06 | 1.06 | 1.06 | 1.06 | 1.09 | 1.09 | 1.09 | 1.09 | 1.09 | 1.09 | 1.06 | 1.06 | 0 | 0 | 19128.6897 | 0 | 0 | 0 | 1 | 0 | 0 | 1.075
805 | Process Cooling | Refrigeration | High Efficiency Refrigeration Compressor - Discus | Stone/Clay/Glass/Concrete | New | IstNgsd805 | 1 | 0.93047 | 8228.3729 | 0 | gsd | 16 | 1.06 | 1.06 | 1.06 | 1.06 | 1.09 | 1.09 | 1.09 | 1.09 | 1.09 | 1.09 | 1.06 | 1.06 | 0 | 0 | 19128.6897 | 0 | 0 | 0 | 1 | 0 | 0 | 1.075
805 | Process Cooling | Refrigeration | High Efficiency Refrigeration Compressor - Discus | Textiles and Leather | Turnover | IteTgsd805 | 1 | 0.93047 | 8228.3729 | 0 | gsd | 16 | 1.06 | 1.06 | 1.06 | 1.06 | 1.09 | 1.09 | 1.09 | 1.09 | 1.09 | 1.09 | 1.06 | 1.06 | 0 | 0 | 19128.6897 | 0 | 0 | 0 | 1 | 0 | 0 | 1.075
805 | Process Cooling | Refrigeration | High Efficiency Refrigeration Compressor - Discus | Textiles and Leather | New | IteNgsd805 | 1 | 0.93047 | 8228.3729 | 0 | gsd | 16 | 1.06 | 1.06 | 1.06 | 1.06 | 1.09 | 1.09 | 1.09 | 1.09 | 1.09 | 1.09 | 1.06 | 1.06 | 0 | 0 | 19128.6897 | 0 | 0 | 0 | 1 | 0 | 0 | 1.075
805 | Process Cooling | Refrigeration | High Efficiency Refrigeration Compressor - Discus | Transportation Equipment | Turnover | ItrTgsd805 | 1 | 0.93047 | 8228.3729 | 0 | gsd | 16 | 1.06 | 1.06 | 1.06 | 1.06 | 1.09 | 1.09 | 1.09 | 1.09 | 1.09 | 1.09 | 1.06 | 1.06 | 0 | 0 | 19128.6897 | 0 | 0 | 0 | 1 | 0 | 0 | 1.075
805 | Process Cooling | Refrigeration | High Efficiency Refrigeration Compressor - Discus | Transportation Equipment | New | ItrNgsd805 | 1 | 0.93047 | 8228.3729 | 0 | gsd | 16 | 1.06 | 1.06 | 1.06 | 1.06 | 1.09 | 1.09 | 1.09 | 1.09 | 1.09 | 1.09 | 1.06 | 1.06 | 0 | 0 | 19128.6897 | 0 | 0 | 0 | 1 | 0 | 0 | 1.075
805 | Process Cooling | Refrigeration | High Efficiency Refrigeration Compressor - Discus | Water and Wastewater | Turnover | IwaTgsd805 | 1 | 0.93047 | 8228.3729 | 0 | gsd | 16 | 1.06 | 1.06 | 1.06 | 1.06 | 1.09 | 1.09 | 1.09 | 1.09 | 1.09 | 1.09 | 1.06 | 1.06 | 0 | 0 | 19128.6897 | 0 | 0 | 0 | 1 | 0 | 0 | 1.075
805 | Process Cooling | Refrigeration | High Efficiency Refrigeration Compressor - Discus | Water and Wastewater | New | IwaNgsd805 | 1 | 0.93047 | 8228.3729 | 0 | gsd | 16 | 1.06 | 1.06 | 1.06 | 1.06 | 1.09 | 1.09 | 1.09 | 1.09 | 1.09 | 1.09 | 1.06 | 1.06 | 0 | 0 | 19128.6897 | 0 | 0 | 0 | 1 | 0 | 0 | 1.075
806 | Process Cooling | Refrigeration | High Efficiency Refrigeration Compressor - Scroll | Agriculture and Assembly | Turnover | IagTgsd806 | 1 | 0.93047 | 8228.3729 | 0 | gsd | 16 | 1.06 | 1.06 | 1.06 | 1.06 | 1.09 | 1.09 | 1.09 | 1.09 | 1.09 | 1.09 | 1.06 | 1.06 | 0 | 0 | 19100.4971 | 0 | 0 | 0 | 1 | 0 | 0 | 1.075
806 | Process Cooling | Refrigeration | High Efficiency Refrigeration Compressor - Scroll | Agriculture and Assembly | New | IagNgsd806 | 1 | 0.93047 | 8228.3729 | 0 | gsd | 16 | 1.06 | 1.06 | 1.06 | 1.06 | 1.09 | 1.09 | 1.09 | 1.09 | 1.09 | 1.09 | 1.06 | 1.06 | 0 | 0 | 19100.4971 | 0 | 0 | 0 | 1 | 0 | 0 | 1.075
806 | Process Cooling | Refrigeration | High Efficiency Refrigeration Compressor - Scroll | Chemicals and Plastics | Turnover | IchTgsd806 | 1 | 0.93047 | 8228.3729 | 0 | gsd | 16 | 1.06 | 1.06 | 1.06 | 1.06 | 1.09 | 1.09 | 1.09 | 1.09 | 1.09 | 1.09 | 1.06 | 1.06 | 0 | 0 | 19100.4971 | 0 | 0 | 0 | 1 | 0 | 0 | 1.075
806 | Process Cooling | Refrigeration | High Efficiency Refrigeration Compressor - Scroll | Chemicals and Plastics | New | IchNgsd806 | 1 | 0.93047 | 8228.3729 | 0 | gsd | 16 | 1.06 | 1.06 | 1.06 | 1.06 | 1.09 | 1.09 | 1.09 | 1.09 | 1.09 | 1.09 | 1.06 | 1.06 | 0 | 0 | 19100.4971 | 0 | 0 | 0 | 1 | 0 | 0 | 1.075
806 | Process Cooling | Refrigeration | High Efficiency Refrigeration Compressor - Scroll | Construction | Turnover | IcoTgsd806 | 1 | 0.93047 | 8228.3729 | 0 | gsd | 16 | 1.06 | 1.06 | 1.06 | 1.06 | 1.09 | 1.09 | 1.09 | 1.09 | 1.09 | 1.09 | 1.06 | 1.06 | 0 | 0 | 19100.4971 | 0 | 0 | 0 | 1 | 0 | 0 | 1.075
806 | Process Cooling | Refrigeration | High Efficiency Refrigeration Compressor - Scroll | Construction | New | IcoNgsd806 | 1 | 0.93047 | 8228.3729 | 0 | gsd | 16 | 1.06 | 1.06 | 1.06 | 1.06 | 1.09 | 1.09 | 1.09 | 1.09 | 1.09 | 1.09 | 1.06 | 1.06 | 0 | 0 | 19100.4971 | 0 | 0 | 0 | 1 | 0 | 0 | 1.075
806 | Process Cooling | Refrigeration | High Efficiency Refrigeration Compressor - Scroll | Electrical and Electronic Equip. | Turnover | IelTgsd806 | 1 | 0.93047 | 8228.3729 | 0 | gsd | 16 | 1.06 | 1.06 | 1.06 | 1.06 | 1.09 | 1.09 | 1.09 | 1.09 | 1.09 | 1.09 | 1.06 | 1.06 | 0 | 0 | 19100.4971 | 0 | 0 | 0 | 1 | 0 | 0 | 1.075
806 | Process Cooling | Refrigeration | High Efficiency Refrigeration Compressor - Scroll | Electrical and Electronic Equip. | New | IelNgsd806 | 1 | 0.93047 | 8228.3729 | 0 | gsd | 16 | 1.06 | 1.06 | 1.06 | 1.06 | 1.09 | 1.09 | 1.09 | 1.09 | 1.09 | 1.09 | 1.06 | 1.06 | 0 | 0 | 19100.4971 | 0 | 0 | 0 | 1 | 0 | 0 | 1.075
806 | Process Cooling | Refrigeration | High Efficiency Refrigeration Compressor - Scroll | Lumber/Furniture/Pulp/Paper | Turnover | IluTgsd806 | 1 | 0.93047 | 8228.3729 | 0 | gsd | 16 | 1.06 | 1.06 | 1.06 | 1.06 | 1.09 | 1.09 | 1.09 | 1.09 | 1.09 | 1.09 | 1.06 | 1.06 | 0 | 0 | 19100.4971 | 0 | 0 | 0 | 1 | 0 | 0 | 1.075
806 | Process Cooling | Refrigeration | High Efficiency Refrigeration Compressor - Scroll | Lumber/Furniture/Pulp/Paper | New | IluNgsd806 | 1 | 0.93047 | 8228.3729 | 0 | gsd | 16 | 1.06 | 1.06 | 1.06 | 1.06 | 1.09 | 1.09 | 1.09 | 1.09 | 1.09 | 1.09 | 1.06 | 1.06 | 0 | 0 | 19100.4971 | 0 | 0 | 0 | 1 | 0 | 0 | 1.075
806 | Process Cooling | Refrigeration | High Efficiency Refrigeration Compressor - Scroll | Metal Products and Machinery | Turnover | ImeTgsd806 | 1 | 0.93047 | 8228.3729 | 0 | gsd | 16 | 1.06 | 1.06 | 1.06 | 1.06 | 1.09 | 1.09 | 1.09 | 1.09 | 1.09 | 1.09 | 1.06 | 1.06 | 0 | 0 | 19100.4971 | 0 | 0 | 0 | 1 | 0 | 0 | 1.075
806 | Process Cooling | Refrigeration | High Efficiency Refrigeration Compressor - Scroll | Metal Products and Machinery | New | ImeNgsd806 | 1 | 0.93047 | 8228.3729 | 0 | gsd | 16 | 1.06 | 1.06 | 1.06 | 1.06 | 1.09 | 1.09 | 1.09 | 1.09 | 1.09 | 1.09 | 1.06 | 1.06 | 0 | 0 | 19100.4971 | 0 | 0 | 0 | 1 | 0 | 0 | 1.075
806 | Process Cooling | Refrigeration | High Efficiency Refrigeration Compressor - Scroll | Miscellaneous Manufacturing | Turnover | ImiTgsd806 | 1 | 0.93047 | 8228.3729 | 0 | gsd | 16 | 1.06 | 1.06 | 1.06 | 1.06 | 1.09 | 1.09 | 1.09 | 1.09 | 1.09 | 1.09 | 1.06 | 1.06 | 0 | 0 | 19100.4971 | 0 | 0 | 0 | 1 | 0 | 0 | 1.075
806 | Process Cooling | Refrigeration | High Efficiency Refrigeration Compressor - Scroll | Miscellaneous Manufacturing | New | ImiNgsd806 | 1 | 0.93047 | 8228.3729 | 0 | gsd | 16 | 1.06 | 1.06 | 1.06 | 1.06 | 1.09 | 1.09 | 1.09 | 1.09 | 1.09 | 1.09 | 1.06 | 1.06 | 0 | 0 | 19100.4971 | 0 | 0 | 0 | 1 | 0 | 0 | 1.075
806 | Process Cooling | Refrigeration | High Efficiency Refrigeration Compressor - Scroll | Primary Resources Industries | Turnover | IprTgsd806 | 1 | 0.93047 | 8228.3729 | 0 | gsd | 16 | 1.06 | 1.06 | 1.06 | 1.06 | 1.09 | 1.09 | 1.09 | 1.09 | 1.09 | 1.09 | 1.06 | 1.06 | 0 | 0 | 19100.4971 | 0 | 0 | 0 | 1 | 0 | 0 | 1.075
806 | Process Cooling | Refrigeration | High Efficiency Refrigeration Compressor - Scroll | Primary Resources Industries | New | IprNgsd806 | 1 | 0.93047 | 8228.3729 | 0 | gsd | 16 | 1.06 | 1.06 | 1.06 | 1.06 | 1.09 | 1.09 | 1.09 | 1.09 | 1.09 | 1.09 | 1.06 | 1.06 | 0 | 0 | 19100.4971 | 0 | 0 | 0 | 1 | 0 | 0 | 1.075
806 | Process Cooling | Refrigeration | High Efficiency Refrigeration Compressor - Scroll | Stone/Clay/Glass/Concrete | Turnover | IstTgsd806 | 1 | 0.93047 | 8228.3729 | 0 | gsd | 16 | 1.06 | 1.06 | 1.06 | 1.06 | 1.09 | 1.09 | 1.09 | 1.09 | 1.09 | 1.09 | 1.06 | 1.06 | 0 | 0 | 19100.4971 | 0 | 0 | 0 | 1 | 0 | 0 | 1.075
806 | Process Cooling | Refrigeration | High Efficiency Refrigeration Compressor - Scroll | Stone/Clay/Glass/Concrete | New | IstNgsd806 | 1 | 0.93047 | 8228.3729 | 0 | gsd | 16 | 1.06 | 1.06 | 1.06 | 1.06 | 1.09 | 1.09 | 1.09 | 1.09 | 1.09 | 1.09 | 1.06 | 1.06 | 0 | 0 | 19100.4971 | 0 | 0 | 0 | 1 | 0 | 0 | 1.075
806 | Process Cooling | Refrigeration | High Efficiency Refrigeration Compressor - Scroll | Textiles and Leather | Turnover | IteTgsd806 | 1 | 0.93047 | 8228.3729 | 0 | gsd | 16 | 1.06 | 1.06 | 1.06 | 1.06 | 1.09 | 1.09 | 1.09 | 1.09 | 1.09 | 1.09 | 1.06 | 1.06 | 0 | 0 | 19100.4971 | 0 | 0 | 0 | 1 | 0 | 0 | 1.075
806 | Process Cooling | Refrigeration | High Efficiency Refrigeration Compressor - Scroll | Textiles and Leather | New | IteNgsd806 | 1 | 0.93047 | 8228.3729 | 0 | gsd | 16 | 1.06 | 1.06 | 1.06 | 1.06 | 1.09 | 1.09 | 1.09 | 1.09 | 1.09 | 1.09 | 1.06 | 1.06 | 0 | 0 | 19100.4971 | 0 | 0 | 0 | 1 | 0 | 0 | 1.075
806 | Process Cooling | Refrigeration | High Efficiency Refrigeration Compressor - Scroll | Transportation Equipment | Turnover | ItrTgsd806 | 1 | 0.93047 | 8228.3729 | 0 | gsd | 16 | 1.06 | 1.06 | 1.06 | 1.06 | 1.09 | 1.09 | 1.09 | 1.09 | 1.09 | 1.09 | 1.06 | 1.06 | 0 | 0 | 19100.4971 | 0 | 0 | 0 | 1 | 0 | 0 | 1.075
806 | Process Cooling | Refrigeration | High Efficiency Refrigeration Compressor - Scroll | Transportation Equipment | New | ItrNgsd806 | 1 | 0.93047 | 8228.3729 | 0 | gsd | 16 | 1.06 | 1.06 | 1.06 | 1.06 | 1.09 | 1.09 | 1.09 | 1.09 | 1.09 | 1.09 | 1.06 | 1.06 | 0 | 0 | 19100.4971 | 0 | 0 | 0 | 1 | 0 | 0 | 1.075
806 | Process Cooling | Refrigeration | High Efficiency Refrigeration Compressor - Scroll | Water and Wastewater | Turnover | IwaTgsd806 | 1 | 0.93047 | 8228.3729 | 0 | gsd | 16 | 1.06 | 1.06 | 1.06 | 1.06 | 1.09 | 1.09 | 1.09 | 1.09 | 1.09 | 1.09 | 1.06 | 1.06 | 0 | 0 | 19100.4971 | 0 | 0 | 0 | 1 | 0 | 0 | 1.075
806 | Process Cooling | Refrigeration | High Efficiency Refrigeration Compressor - Scroll | Water and Wastewater | New | IwaNgsd806 | 1 | 0.93047 | 8228.3729 | 0 | gsd | 16 | 1.06 | 1.06 | 1.06 | 1.06 | 1.09 | 1.09 | 1.09 | 1.09 | 1.09 | 1.09 | 1.06 | 1.06 | 0 | 0 | 19100.4971 | 0 | 0 | 0 | 1 | 0 | 0 | 1.075
807 | Process Cooling | Refrigeration | Process Cooling Ventilation Reduction | Agriculture and Assembly | Existing | IagEgsd807 | 1 | 0.93047 | 8228.3729 | 0 | gsd | 15 | 1.06 | 1.06 | 1.06 | 1.06 | 1.09 | 1.09 | 1.09 | 1.09 | 1.09 | 1.09 | 1.06 | 1.06 | 0 | 0 | 10459.7955 | 0 | 0 | 0 | 1 | 0 | 0 | 1.075
807 | Process Cooling | Refrigeration | Process Cooling Ventilation Reduction | Agriculture and Assembly | New | IagNgsd807 | 1 | 0.93047 | 8228.3729 | 0 | gsd | 15 | 1.06 | 1.06 | 1.06 | 1.06 | 1.09 | 1.09 | 1.09 | 1.09 | 1.09 | 1.09 | 1.06 | 1.06 | 0 | 0 | 10459.7955 | 0 | 0 | 0 | 1 | 0 | 0 | 1.075
807 | Process Cooling | Refrigeration | Process Cooling Ventilation Reduction | Chemicals and Plastics | Existing | IchEgsd807 | 1 | 0.93047 | 8228.3729 | 0 | gsd | 15 | 1.06 | 1.06 | 1.06 | 1.06 | 1.09 | 1.09 | 1.09 | 1.09 | 1.09 | 1.09 | 1.06 | 1.06 | 0 | 0 | 10459.7958 | 0 | 0 | 0 | 1 | 0 | 0 | 1.075
807 | Process Cooling | Refrigeration | Process Cooling Ventilation Reduction | Chemicals and Plastics | New | IchNgsd807 | 1 | 0.93047 | 8228.3729 | 0 | gsd | 15 | 1.06 | 1.06 | 1.06 | 1.06 | 1.09 | 1.09 | 1.09 | 1.09 | 1.09 | 1.09 | 1.06 | 1.06 | 0 | 0 | 10459.7958 | 0 | 0 | 0 | 1 | 0 | 0 | 1.075
807 | Process Cooling | Refrigeration | Process Cooling Ventilation Reduction | Construction | Existing | IcoEgsd807 | 1 | 0.93047 | 8228.3729 | 0 | gsd | 15 | 1.06 | 1.06 | 1.06 | 1.06 | 1.09 | 1.09 | 1.09 | 1.09 | 1.09 | 1.09 | 1.06 | 1.06 | 0 | 0 | 10459.7815 | 0 | 0 | 0 | 1 | 0 | 0 | 1.075
807 | Process Cooling | Refrigeration | Process Cooling Ventilation Reduction | Construction | New | IcoNgsd807 | 1 | 0.93047 | 8228.3729 | 0 | gsd | 15 | 1.06 | 1.06 | 1.06 | 1.06 | 1.09 | 1.09 | 1.09 | 1.09 | 1.09 | 1.09 | 1.06 | 1.06 | 0 | 0 | 10459.7815 | 0 | 0 | 0 | 1 | 0 | 0 | 1.075
807 | Process Cooling | Refrigeration | Process Cooling Ventilation Reduction | Electrical and Electronic Equip. | Existing | IelEgsd807 | 1 | 0.93047 | 8228.3729 | 0 | gsd | 15 | 1.06 | 1.06 | 1.06 | 1.06 | 1.09 | 1.09 | 1.09 | 1.09 | 1.09 | 1.09 | 1.06 | 1.06 | 0 | 0 | 10459.7954 | 0 | 0 | 0 | 1 | 0 | 0 | 1.075
807 | Process Cooling | Refrigeration | Process Cooling Ventilation Reduction | Electrical and Electronic Equip. | New | IelNgsd807 | 1 | 0.93047 | 8228.3729 | 0 | gsd | 15 | 1.06 | 1.06 | 1.06 | 1.06 | 1.09 | 1.09 | 1.09 | 1.09 | 1.09 | 1.09 | 1.06 | 1.06 | 0 | 0 | 10459.7954 | 0 | 0 | 0 | 1 | 0 | 0 | 1.075
807 | Process Cooling | Refrigeration | Process Cooling Ventilation Reduction | Lumber/Furniture/Pulp/Paper | Existing | IluEgsd807 | 1 | 0.93047 | 8228.3729 | 0 | gsd | 15 | 1.06 | 1.06 | 1.06 | 1.06 | 1.09 | 1.09 | 1.09 | 1.09 | 1.09 | 1.09 | 1.06 | 1.06 | 0 | 0 | 10459.7943 | 0 | 0 | 0 | 1 | 0 | 0 | 1.075
807 | Process Cooling | Refrigeration | Process Cooling Ventilation Reduction | Lumber/Furniture/Pulp/Paper | New | IluNgsd807 | 1 | 0.93047 | 8228.3729 | 0 | gsd | 15 | 1.06 | 1.06 | 1.06 | 1.06 | 1.09 | 1.09 | 1.09 | 1.09 | 1.09 | 1.09 | 1.06 | 1.06 | 0 | 0 | 10459.7943 | 0 | 0 | 0 | 1 | 0 | 0 | 1.075
807 | Process Cooling | Refrigeration | Process Cooling Ventilation Reduction | Metal Products and Machinery | Existing | ImeEgsd807 | 1 | 0.93047 | 8228.3729 | 0 | gsd | 15 | 1.06 | 1.06 | 1.06 | 1.06 | 1.09 | 1.09 | 1.09 | 1.09 | 1.09 | 1.09 | 1.06 | 1.06 | 0 | 0 | 10459.7948 | 0 | 0 | 0 | 1 | 0 | 0 | 1.075
807 | Process Cooling | Refrigeration | Process Cooling Ventilation Reduction | Metal Products and Machinery | New | ImeNgsd807 | 1 | 0.93047 | 8228.3729 | 0 | gsd | 15 | 1.06 | 1.06 | 1.06 | 1.06 | 1.09 | 1.09 | 1.09 | 1.09 | 1.09 | 1.09 | 1.06 | 1.06 | 0 | 0 | 10459.7948 | 0 | 0 | 0 | 1 | 0 | 0 | 1.075
807 | Process Cooling | Refrigeration | Process Cooling Ventilation Reduction | Miscellaneous Manufacturing | Existing | ImiEgsd807 | 1 | 0.93047 | 8228.3729 | 0 | gsd | 15 | 1.06 | 1.06 | 1.06 | 1.06 | 1.09 | 1.09 | 1.09 | 1.09 | 1.09 | 1.09 | 1.06 | 1.06 | 0 | 0 | 10459.7815 | 0 | 0 | 0 | 1 | 0 | 0 | 1.075
807 | Process Cooling | Refrigeration | Process Cooling Ventilation Reduction | Miscellaneous Manufacturing | New | ImiNgsd807 | 1 | 0.93047 | 8228.3729 | 0 | gsd | 15 | 1.06 | 1.06 | 1.06 | 1.06 | 1.09 | 1.09 | 1.09 | 1.09 | 1.09 | 1.09 | 1.06 | 1.06 | 0 | 0 | 10459.7815 | 0 | 0 | 0 | 1 | 0 | 0 | 1.075
807 | Process Cooling | Refrigeration | Process Cooling Ventilation Reduction | Primary Resources Industries | Existing | IprEgsd807 | 1 | 0.93047 | 8228.3729 | 0 | gsd | 15 | 1.06 | 1.06 | 1.06 | 1.06 | 1.09 | 1.09 | 1.09 | 1.09 | 1.09 | 1.09 | 1.06 | 1.06 | 0 | 0 | 10459.7948 | 0 | 0 | 0 | 1 | 0 | 0 | 1.075
807 | Process Cooling | Refrigeration | Process Cooling Ventilation Reduction | Primary Resources Industries | New | IprNgsd807 | 1 | 0.93047 | 8228.3729 | 0 | gsd | 15 | 1.06 | 1.06 | 1.06 | 1.06 | 1.09 | 1.09 | 1.09 | 1.09 | 1.09 | 1.09 | 1.06 | 1.06 | 0 | 0 | 10459.7948 | 0 | 0 | 0 | 1 | 0 | 0 | 1.075
807 | Process Cooling | Refrigeration | Process Cooling Ventilation Reduction | Stone/Clay/Glass/Concrete | Existing | IstEgsd807 | 1 | 0.93047 | 8228.3729 | 0 | gsd | 15 | 1.06 | 1.06 | 1.06 | 1.06 | 1.09 | 1.09 | 1.09 | 1.09 | 1.09 | 1.09 | 1.06 | 1.06 | 0 | 0 | 10459.7975 | 0 | 0 | 0 | 1 | 0 | 0 | 1.075
807 | Process Cooling | Refrigeration | Process Cooling Ventilation Reduction | Stone/Clay/Glass/Concrete | New | IstNgsd807 | 1 | 0.93047 | 8228.3729 | 0 | gsd | 15 | 1.06 | 1.06 | 1.06 | 1.06 | 1.09 | 1.09 | 1.09 | 1.09 | 1.09 | 1.09 | 1.06 | 1.06 | 0 | 0 | 10459.7975 | 0 | 0 | 0 | 1 | 0 | 0 | 1.075
807 | Process Cooling | Refrigeration | Process Cooling Ventilation Reduction | Textiles and Leather | Existing | IteEgsd807 | 1 | 0.93047 | 8228.3729 | 0 | gsd | 15 | 1.06 | 1.06 | 1.06 | 1.06 | 1.09 | 1.09 | 1.09 | 1.09 | 1.09 | 1.09 | 1.06 | 1.06 | 0 | 0 | 10459.7953 | 0 | 0 | 0 | 1 | 0 | 0 | 1.075
807 | Process Cooling | Refrigeration | Process Cooling Ventilation Reduction | Textiles and Leather | New | IteNgsd807 | 1 | 0.93047 | 8228.3729 | 0 | gsd | 15 | 1.06 | 1.06 | 1.06 | 1.06 | 1.09 | 1.09 | 1.09 | 1.09 | 1.09 | 1.09 | 1.06 | 1.06 | 0 | 0 | 10459.7953 | 0 | 0 | 0 | 1 | 0 | 0 | 1.075
807 | Process Cooling | Refrigeration | Process Cooling Ventilation Reduction | Transportation Equipment | Existing | ItrEgsd807 | 1 | 0.93047 | 8228.3729 | 0 | gsd | 15 | 1.06 | 1.06 | 1.06 | 1.06 | 1.09 | 1.09 | 1.09 | 1.09 | 1.09 | 1.09 | 1.06 | 1.06 | 0 | 0 | 10459.7963 | 0 | 0 | 0 | 1 | 0 | 0 | 1.075
807 | Process Cooling | Refrigeration | Process Cooling Ventilation Reduction | Transportation Equipment | New | ItrNgsd807 | 1 | 0.93047 | 8228.3729 | 0 | gsd | 15 | 1.06 | 1.06 | 1.06 | 1.06 | 1.09 | 1.09 | 1.09 | 1.09 | 1.09 | 1.09 | 1.06 | 1.06 | 0 | 0 | 10459.7963 | 0 | 0 | 0 | 1 | 0 | 0 | 1.075
807 | Process Cooling | Refrigeration | Process Cooling Ventilation Reduction | Water and Wastewater | Existing | IwaEgsd807 | 1 | 0.93047 | 8228.3729 | 0 | gsd | 15 | 1.06 | 1.06 | 1.06 | 1.06 | 1.09 | 1.09 | 1.09 | 1.09 | 1.09 | 1.09 | 1.06 | 1.06 | 0 | 0 | 10459.7955 | 0 | 0 | 0 | 1 | 0 | 0 | 1.075
807 | Process Cooling | Refrigeration | Process Cooling Ventilation Reduction | Water and Wastewater | New | IwaNgsd807 | 1 | 0.93047 | 8228.3729 | 0 | gsd | 15 | 1.06 | 1.06 | 1.06 | 1.06 | 1.09 | 1.09 | 1.09 | 1.09 | 1.09 | 1.09 | 1.06 | 1.06 | 0 | 0 | 10459.7955 | 0 | 0 | 0 | 1 | 0 | 0 | 1.075
808 | Process Cooling | Refrigeration | Refrigeration Commissioning | Agriculture and Assembly | Existing | IagEgsd808 | 1 | 0.93047 | 8228.3729 | 0 | gsd | 5 | 1.06 | 1.06 | 1.06 | 1.06 | 1.09 | 1.09 | 1.09 | 1.09 | 1.09 | 1.09 | 1.06 | 1.06 | 0 | 0 | 1132.5981 | 0 | 0 | 0 | 1 | 0 | 0 | 1.075
808 | Process Cooling | Refrigeration | Refrigeration Commissioning | Agriculture and Assembly | New | IagNgsd808 | 1 | 0.93047 | 8228.3729 | 0 | gsd | 5 | 1.06 | 1.06 | 1.06 | 1.06 | 1.09 | 1.09 | 1.09 | 1.09 | 1.09 | 1.09 | 1.06 | 1.06 | 0 | 0 | 1132.5981 | 0 | 0 | 0 | 1 | 0 | 0 | 1.075
808 | Process Cooling | Refrigeration | Refrigeration Commissioning | Chemicals and Plastics | Existing | IchEgsd808 | 1 | 0.93047 | 8228.3729 | 0 | gsd | 5 | 1.06 | 1.06 | 1.06 | 1.06 | 1.09 | 1.09 | 1.09 | 1.09 | 1.09 | 1.09 | 1.06 | 1.06 | 0 | 0 | 1648.5595 | 0 | 0 | 0 | 1 | 0 | 0 | 1.075
808 | Process Cooling | Refrigeration | Refrigeration Commissioning | Chemicals and Plastics | New | IchNgsd808 | 1 | 0.93047 | 8228.3729 | 0 | gsd | 5 | 1.06 | 1.06 | 1.06 | 1.06 | 1.09 | 1.09 | 1.09 | 1.09 | 1.09 | 1.09 | 1.06 | 1.06 | 0 | 0 | 1648.5595 | 0 | 0 | 0 | 1 | 0 | 0 | 1.075
808 | Process Cooling | Refrigeration | Refrigeration Commissioning | Construction | Existing | IcoEgsd808 | 1 | 0.93047 | 8228.3729 | 0 | gsd | 5 | 1.06 | 1.06 | 1.06 | 1.06 | 1.09 | 1.09 | 1.09 | 1.09 | 1.09 | 1.09 | 1.06 | 1.06 | 0 | 0 | 7555.8991 | 0 | 0 | 0 | 1 | 0 | 0 | 1.075
808 | Process Cooling | Refrigeration | Refrigeration Commissioning | Construction | New | IcoNgsd808 | 1 | 0.93047 | 8228.3729 | 0 | gsd | 5 | 1.06 | 1.06 | 1.06 | 1.06 | 1.09 | 1.09 | 1.09 | 1.09 | 1.09 | 1.09 | 1.06 | 1.06 | 0 | 0 | 7555.8991 | 0 | 0 | 0 | 1 | 0 | 0 | 1.075
808 | Process Cooling | Refrigeration | Refrigeration Commissioning | Electrical and Electronic Equip. | Existing | IelEgsd808 | 1 | 0.93047 | 8228.3729 | 0 | gsd | 5 | 1.06 | 1.06 | 1.06 | 1.06 | 1.09 | 1.09 | 1.09 | 1.09 | 1.09 | 1.09 | 1.06 | 1.06 | 0 | 0 | 3372.0539 | 0 | 0 | 0 | 1 | 0 | 0 | 1.075
808 | Process Cooling | Refrigeration | Refrigeration Commissioning | Electrical and Electronic Equip. | New | IelNgsd808 | 1 | 0.93047 | 8228.3729 | 0 | gsd | 5 | 1.06 | 1.06 | 1.06 | 1.06 | 1.09 | 1.09 | 1.09 | 1.09 | 1.09 | 1.09 | 1.06 | 1.06 | 0 | 0 | 3372.0539 | 0 | 0 | 0 | 1 | 0 | 0 | 1.075
808 | Process Cooling | Refrigeration | Refrigeration Commissioning | Lumber/Furniture/Pulp/Paper | Existing | IluEgsd808 | 1 | 0.93047 | 8228.3729 | 0 | gsd | 5 | 1.06 | 1.06 | 1.06 | 1.06 | 1.09 | 1.09 | 1.09 | 1.09 | 1.09 | 1.09 | 1.06 | 1.06 | 0 | 0 | 14837.0365 | 0 | 0 | 0 | 1 | 0 | 0 | 1.075
808 | Process Cooling | Refrigeration | Refrigeration Commissioning | Lumber/Furniture/Pulp/Paper | New | IluNgsd808 | 1 | 0.93047 | 8228.3729 | 0 | gsd | 5 | 1.06 | 1.06 | 1.06 | 1.06 | 1.09 | 1.09 | 1.09 | 1.09 | 1.09 | 1.09 | 1.06 | 1.06 | 0 | 0 | 14837.0365 | 0 | 0 | 0 | 1 | 0 | 0 | 1.075
808 | Process Cooling | Refrigeration | Refrigeration Commissioning | Metal Products and Machinery | Existing | ImeEgsd808 | 1 | 0.93047 | 8228.3729 | 0 | gsd | 5 | 1.06 | 1.06 | 1.06 | 1.06 | 1.09 | 1.09 | 1.09 | 1.09 | 1.09 | 1.09 | 1.06 | 1.06 | 0 | 0 | 19903.3357 | 0 | 0 | 0 | 1 | 0 | 0 | 1.075
808 | Process Cooling | Refrigeration | Refrigeration Commissioning | Metal Products and Machinery | New | ImeNgsd808 | 1 | 0.93047 | 8228.3729 | 0 | gsd | 5 | 1.06 | 1.06 | 1.06 | 1.06 | 1.09 | 1.09 | 1.09 | 1.09 | 1.09 | 1.09 | 1.06 | 1.06 | 0 | 0 | 19903.3357 | 0 | 0 | 0 | 1 | 0 | 0 | 1.075
808 | Process Cooling | Refrigeration | Refrigeration Commissioning | Miscellaneous Manufacturing | Existing | ImiEgsd808 | 1 | 0.93047 | 8228.3729 | 0 | gsd | 5 | 1.06 | 1.06 | 1.06 | 1.06 | 1.09 | 1.09 | 1.09 | 1.09 | 1.09 | 1.09 | 1.06 | 1.06 | 0 | 0 | 7555.8991 | 0 | 0 | 0 | 1 | 0 | 0 | 1.075
808 | Process Cooling | Refrigeration | Refrigeration Commissioning | Miscellaneous Manufacturing | New | ImiNgsd808 | 1 | 0.93047 | 8228.3729 | 0 | gsd | 5 | 1.06 | 1.06 | 1.06 | 1.06 | 1.09 | 1.09 | 1.09 | 1.09 | 1.09 | 1.09 | 1.06 | 1.06 | 0 | 0 | 7555.8991 | 0 | 0 | 0 | 1 | 0 | 0 | 1.075
808 | Process Cooling | Refrigeration | Refrigeration Commissioning | Primary Resources Industries | Existing | IprEgsd808 | 1 | 0.93047 | 8228.3729 | 0 | gsd | 5 | 1.06 | 1.06 | 1.06 | 1.06 | 1.09 | 1.09 | 1.09 | 1.09 | 1.09 | 1.09 | 1.06 | 1.06 | 0 | 0 | 5706.5524 | 0 | 0 | 0 | 1 | 0 | 0 | 1.075
808 | Process Cooling | Refrigeration | Refrigeration Commissioning | Primary Resources Industries | New | IprNgsd808 | 1 | 0.93047 | 8228.3729 | 0 | gsd | 5 | 1.06 | 1.06 | 1.06 | 1.06 | 1.09 | 1.09 | 1.09 | 1.09 | 1.09 | 1.09 | 1.06 | 1.06 | 0 | 0 | 5706.5524 | 0 | 0 | 0 | 1 | 0 | 0 | 1.075
808 | Process Cooling | Refrigeration | Refrigeration Commissioning | Stone/Clay/Glass/Concrete | Existing | IstEgsd808 | 1 | 0.93047 | 8228.3729 | 0 | gsd | 5 | 1.06 | 1.06 | 1.06 | 1.06 | 1.09 | 1.09 | 1.09 | 1.09 | 1.09 | 1.09 | 1.06 | 1.06 | 0 | 0 | 5333.5745 | 0 | 0 | 0 | 1 | 0 | 0 | 1.075
808 | Process Cooling | Refrigeration | Refrigeration Commissioning | Stone/Clay/Glass/Concrete | New | IstNgsd808 | 1 | 0.93047 | 8228.3729 | 0 | gsd | 5 | 1.06 | 1.06 | 1.06 | 1.06 | 1.09 | 1.09 | 1.09 | 1.09 | 1.09 | 1.09 | 1.06 | 1.06 | 0 | 0 | 5333.5745 | 0 | 0 | 0 | 1 | 0 | 0 | 1.075
808 | Process Cooling | Refrigeration | Refrigeration Commissioning | Textiles and Leather | Existing | IteEgsd808 | 1 | 0.93047 | 8228.3729 | 0 | gsd | 5 | 1.06 | 1.06 | 1.06 | 1.06 | 1.09 | 1.09 | 1.09 | 1.09 | 1.09 | 1.09 | 1.06 | 1.06 | 0 | 0 | 3990.401 | 0 | 0 | 0 | 1 | 0 | 0 | 1.075
808 | Process Cooling | Refrigeration | Refrigeration Commissioning | Textiles and Leather | New | IteNgsd808 | 1 | 0.93047 | 8228.3729 | 0 | gsd | 5 | 1.06 | 1.06 | 1.06 | 1.06 | 1.09 | 1.09 | 1.09 | 1.09 | 1.09 | 1.09 | 1.06 | 1.06 | 0 | 0 | 3990.401 | 0 | 0 | 0 | 1 | 0 | 0 | 1.075
808 | Process Cooling | Refrigeration | Refrigeration Commissioning | Transportation Equipment | Existing | ItrEgsd808 | 1 | 0.93047 | 8228.3729 | 0 | gsd | 5 | 1.06 | 1.06 | 1.06 | 1.06 | 1.09 | 1.09 | 1.09 | 1.09 | 1.09 | 1.09 | 1.06 | 1.06 | 0 | 0 | 7286.0442 | 0 | 0 | 0 | 1 | 0 | 0 | 1.075
808 | Process Cooling | Refrigeration | Refrigeration Commissioning | Transportation Equipment | New | ItrNgsd808 | 1 | 0.93047 | 8228.3729 | 0 | gsd | 5 | 1.06 | 1.06 | 1.06 | 1.06 | 1.09 | 1.09 | 1.09 | 1.09 | 1.09 | 1.09 | 1.06 | 1.06 | 0 | 0 | 7286.0442 | 0 | 0 | 0 | 1 | 0 | 0 | 1.075
808 | Process Cooling | Refrigeration | Refrigeration Commissioning | Water and Wastewater | Existing | IwaEgsd808 | 1 | 0.93047 | 8228.3729 | 0 | gsd | 5 | 1.06 | 1.06 | 1.06 | 1.06 | 1.09 | 1.09 | 1.09 | 1.09 | 1.09 | 1.09 | 1.06 | 1.06 | 0 | 0 | 588.7713 | 0 | 0 | 0 | 1 | 0 | 0 | 1.075
808 | Process Cooling | Refrigeration | Refrigeration Commissioning | Water and Wastewater | New | IwaNgsd808 | 1 | 0.93047 | 8228.3729 | 0 | gsd | 5 | 1.06 | 1.06 | 1.06 | 1.06 | 1.09 | 1.09 | 1.09 | 1.09 | 1.09 | 1.09 | 1.06 | 1.06 | 0 | 0 | 588.7713 | 0 | 0 | 0 | 1 | 0 | 0 | 1.075
809 | Process Cooling | Refrigeration | VSD Controlled Compressor | Agriculture and Assembly | Existing | IagEgsd809 | 1 | 0.93047 | 8228.3729 | 0 | gsd | 13 | 1.06 | 1.06 | 1.06 | 1.06 | 1.09 | 1.09 | 1.09 | 1.09 | 1.09 | 1.09 | 1.06 | 1.06 | 0 | 0 | 3368.6565 | 0 | 0 | 0 | 1 | 0 | 0 | 1.075
809 | Process Cooling | Refrigeration | VSD Controlled Compressor | Agriculture and Assembly | New | IagNgsd809 | 1 | 0.93047 | 8228.3729 | 0 | gsd | 13 | 1.06 | 1.06 | 1.06 | 1.06 | 1.09 | 1.09 | 1.09 | 1.09 | 1.09 | 1.09 | 1.06 | 1.06 | 0 | 0 | 3368.6565 | 0 | 0 | 0 | 1 | 0 | 0 | 1.075
809 | Process Cooling | Refrigeration | VSD Controlled Compressor | Chemicals and Plastics | Existing | IchEgsd809 | 1 | 0.93047 | 8228.3729 | 0 | gsd | 13 | 1.06 | 1.06 | 1.06 | 1.06 | 1.09 | 1.09 | 1.09 | 1.09 | 1.09 | 1.09 | 1.06 | 1.06 | 0 | 0 | 3368.6565 | 0 | 0 | 0 | 1 | 0 | 0 | 1.075
809 | Process Cooling | Refrigeration | VSD Controlled Compressor | Chemicals and Plastics | New | IchNgsd809 | 1 | 0.93047 | 8228.3729 | 0 | gsd | 13 | 1.06 | 1.06 | 1.06 | 1.06 | 1.09 | 1.09 | 1.09 | 1.09 | 1.09 | 1.09 | 1.06 | 1.06 | 0 | 0 | 3368.6565 | 0 | 0 | 0 | 1 | 0 | 0 | 1.075
809 | Process Cooling | Refrigeration | VSD Controlled Compressor | Construction | Existing | IcoEgsd809 | 1 | 0.93047 | 8228.3729 | 0 | gsd | 13 | 1.06 | 1.06 | 1.06 | 1.06 | 1.09 | 1.09 | 1.09 | 1.09 | 1.09 | 1.09 | 1.06 | 1.06 | 0 | 0 | 3368.6565 | 0 | 0 | 0 | 1 | 0 | 0 | 1.075
809 | Process Cooling | Refrigeration | VSD Controlled Compressor | Construction | New | IcoNgsd809 | 1 | 0.93047 | 8228.3729 | 0 | gsd | 13 | 1.06 | 1.06 | 1.06 | 1.06 | 1.09 | 1.09 | 1.09 | 1.09 | 1.09 | 1.09 | 1.06 | 1.06 | 0 | 0 | 3368.6565 | 0 | 0 | 0 | 1 | 0 | 0 | 1.075
809 | Process Cooling | Refrigeration | VSD Controlled Compressor | Electrical and Electronic Equip. | Existing | IelEgsd809 | 1 | 0.93047 | 8228.3729 | 0 | gsd | 13 | 1.06 | 1.06 | 1.06 | 1.06 | 1.09 | 1.09 | 1.09 | 1.09 | 1.09 | 1.09 | 1.06 | 1.06 | 0 | 0 | 3368.6565 | 0 | 0 | 0 | 1 | 0 | 0 | 1.075
809 | Process Cooling | Refrigeration | VSD Controlled Compressor | Electrical and Electronic Equip. | New | IelNgsd809 | 1 | 0.93047 | 8228.3729 | 0 | gsd | 13 | 1.06 | 1.06 | 1.06 | 1.06 | 1.09 | 1.09 | 1.09 | 1.09 | 1.09 | 1.09 | 1.06 | 1.06 | 0 | 0 | 3368.6565 | 0 | 0 | 0 | 1 | 0 | 0 | 1.075
809 | Process Cooling | Refrigeration | VSD Controlled Compressor | Lumber/Furniture/Pulp/Paper | Existing | IluEgsd809 | 1 | 0.93047 | 8228.3729 | 0 | gsd | 13 | 1.06 | 1.06 | 1.06 | 1.06 | 1.09 | 1.09 | 1.09 | 1.09 | 1.09 | 1.09 | 1.06 | 1.06 | 0 | 0 | 3368.6565 | 0 | 0 | 0 | 1 | 0 | 0 | 1.075
809 | Process Cooling | Refrigeration | VSD Controlled Compressor | Lumber/Furniture/Pulp/Paper | New | IluNgsd809 | 1 | 0.93047 | 8228.3729 | 0 | gsd | 13 | 1.06 | 1.06 | 1.06 | 1.06 | 1.09 | 1.09 | 1.09 | 1.09 | 1.09 | 1.09 | 1.06 | 1.06 | 0 | 0 | 3368.6565 | 0 | 0 | 0 | 1 | 0 | 0 | 1.075
809 | Process Cooling | Refrigeration | VSD Controlled Compressor | Metal Products and Machinery | Existing | ImeEgsd809 | 1 | 0.93047 | 8228.3729 | 0 | gsd | 13 | 1.06 | 1.06 | 1.06 | 1.06 | 1.09 | 1.09 | 1.09 | 1.09 | 1.09 | 1.09 | 1.06 | 1.06 | 0 | 0 | 3368.6565 | 0 | 0 | 0 | 1 | 0 | 0 | 1.075
809 | Process Cooling | Refrigeration | VSD Controlled Compressor | Metal Products and Machinery | New | ImeNgsd809 | 1 | 0.93047 | 8228.3729 | 0 | gsd | 13 | 1.06 | 1.06 | 1.06 | 1.06 | 1.09 | 1.09 | 1.09 | 1.09 | 1.09 | 1.09 | 1.06 | 1.06 | 0 | 0 | 3368.6565 | 0 | 0 | 0 | 1 | 0 | 0 | 1.075
809 | Process Cooling | Refrigeration | VSD Controlled Compressor | Miscellaneous Manufacturing | Existing | ImiEgsd809 | 1 | 0.93047 | 8228.3729 | 0 | gsd | 13 | 1.06 | 1.06 | 1.06 | 1.06 | 1.09 | 1.09 | 1.09 | 1.09 | 1.09 | 1.09 | 1.06 | 1.06 | 0 | 0 | 3368.6565 | 0 | 0 | 0 | 1 | 0 | 0 | 1.075
809 | Process Cooling | Refrigeration | VSD Controlled Compressor | Miscellaneous Manufacturing | New | ImiNgsd809 | 1 | 0.93047 | 8228.3729 | 0 | gsd | 13 | 1.06 | 1.06 | 1.06 | 1.06 | 1.09 | 1.09 | 1.09 | 1.09 | 1.09 | 1.09 | 1.06 | 1.06 | 0 | 0 | 3368.6565 | 0 | 0 | 0 | 1 | 0 | 0 | 1.075
809 | Process Cooling | Refrigeration | VSD Controlled Compressor | Primary Resources Industries | Existing | IprEgsd809 | 1 | 0.93047 | 8228.3729 | 0 | gsd | 13 | 1.06 | 1.06 | 1.06 | 1.06 | 1.09 | 1.09 | 1.09 | 1.09 | 1.09 | 1.09 | 1.06 | 1.06 | 0 | 0 | 3368.6565 | 0 | 0 | 0 | 1 | 0 | 0 | 1.075
809 | Process Cooling | Refrigeration | VSD Controlled Compressor | Primary Resources Industries | New | IprNgsd809 | 1 | 0.93047 | 8228.3729 | 0 | gsd | 13 | 1.06 | 1.06 | 1.06 | 1.06 | 1.09 | 1.09 | 1.09 | 1.09 | 1.09 | 1.09 | 1.06 | 1.06 | 0 | 0 | 3368.6565 | 0 | 0 | 0 | 1 | 0 | 0 | 1.075
809 | Process Cooling | Refrigeration | VSD Controlled Compressor | Stone/Clay/Glass/Concrete | Existing | IstEgsd809 | 1 | 0.93047 | 8228.3729 | 0 | gsd | 13 | 1.06 | 1.06 | 1.06 | 1.06 | 1.09 | 1.09 | 1.09 | 1.09 | 1.09 | 1.09 | 1.06 | 1.06 | 0 | 0 | 3368.6565 | 0 | 0 | 0 | 1 | 0 | 0 | 1.075
809 | Process Cooling | Refrigeration | VSD Controlled Compressor | Stone/Clay/Glass/Concrete | New | IstNgsd809 | 1 | 0.93047 | 8228.3729 | 0 | gsd | 13 | 1.06 | 1.06 | 1.06 | 1.06 | 1.09 | 1.09 | 1.09 | 1.09 | 1.09 | 1.09 | 1.06 | 1.06 | 0 | 0 | 3368.6565 | 0 | 0 | 0 | 1 | 0 | 0 | 1.075
809 | Process Cooling | Refrigeration | VSD Controlled Compressor | Textiles and Leather | Existing | IteEgsd809 | 1 | 0.93047 | 8228.3729 | 0 | gsd | 13 | 1.06 | 1.06 | 1.06 | 1.06 | 1.09 | 1.09 | 1.09 | 1.09 | 1.09 | 1.09 | 1.06 | 1.06 | 0 | 0 | 3368.6565 | 0 | 0 | 0 | 1 | 0 | 0 | 1.075
809 | Process Cooling | Refrigeration | VSD Controlled Compressor | Textiles and Leather | New | IteNgsd809 | 1 | 0.93047 | 8228.3729 | 0 | gsd | 13 | 1.06 | 1.06 | 1.06 | 1.06 | 1.09 | 1.09 | 1.09 | 1.09 | 1.09 | 1.09 | 1.06 | 1.06 | 0 | 0 | 3368.6565 | 0 | 0 | 0 | 1 | 0 | 0 | 1.075
809 | Process Cooling | Refrigeration | VSD Controlled Compressor | Transportation Equipment | Existing | ItrEgsd809 | 1 | 0.93047 | 8228.3729 | 0 | gsd | 13 | 1.06 | 1.06 | 1.06 | 1.06 | 1.09 | 1.09 | 1.09 | 1.09 | 1.09 | 1.09 | 1.06 | 1.06 | 0 | 0 | 3368.6565 | 0 | 0 | 0 | 1 | 0 | 0 | 1.075
809 | Process Cooling | Refrigeration | VSD Controlled Compressor | Transportation Equipment | New | ItrNgsd809 | 1 | 0.93047 | 8228.3729 | 0 | gsd | 13 | 1.06 | 1.06 | 1.06 | 1.06 | 1.09 | 1.09 | 1.09 | 1.09 | 1.09 | 1.09 | 1.06 | 1.06 | 0 | 0 | 3368.6565 | 0 | 0 | 0 | 1 | 0 | 0 | 1.075
809 | Process Cooling | Refrigeration | VSD Controlled Compressor | Water and Wastewater | Existing | IwaEgsd809 | 1 | 0.93047 | 8228.3729 | 0 | gsd | 13 | 1.06 | 1.06 | 1.06 | 1.06 | 1.09 | 1.09 | 1.09 | 1.09 | 1.09 | 1.09 | 1.06 | 1.06 | 0 | 0 | 3368.6565 | 0 | 0 | 0 | 1 | 0 | 0 | 1.075
809 | Process Cooling | Refrigeration | VSD Controlled Compressor | Water and Wastewater | New | IwaNgsd809 | 1 | 0.93047 | 8228.3729 | 0 | gsd | 13 | 1.06 | 1.06 | 1.06 | 1.06 | 1.09 | 1.09 | 1.09 | 1.09 | 1.09 | 1.09 | 1.06 | 1.06 | 0 | 0 | 3368.6565 | 0 | 0 | 0 | 1 | 0 | 0 | 1.075
901 | Process Heating | Heating | Insulated Pellet Dryer Tanks and Ducts | Agriculture and Assembly | Existing | IagEgsd901 | 1 | 0.93047 | 8228.3729 | 0 | gsd | 5 | 1.06 | 1.06 | 1.06 | 1.06 | 1.09 | 1.09 | 1.09 | 1.09 | 1.09 | 1.09 | 1.06 | 1.06 | 0 | 0 | 3410.425 | 0 | 0 | 0 | 1 | 0 | 0 | 1.075
901 | Process Heating | Heating | Insulated Pellet Dryer Tanks and Ducts | Agriculture and Assembly | New | IagNgsd901 | 1 | 0.93047 | 8228.3729 | 0 | gsd | 5 | 1.06 | 1.06 | 1.06 | 1.06 | 1.09 | 1.09 | 1.09 | 1.09 | 1.09 | 1.09 | 1.06 | 1.06 | 0 | 0 | 3410.425 | 0 | 0 | 0 | 1 | 0 | 0 | 1.075
901 | Process Heating | Heating | Insulated Pellet Dryer Tanks and Ducts | Chemicals and Plastics | Existing | IchEgsd901 | 1 | 0.93047 | 8228.3729 | 0 | gsd | 5 | 1.06 | 1.06 | 1.06 | 1.06 | 1.09 | 1.09 | 1.09 | 1.09 | 1.09 | 1.09 | 1.06 | 1.06 | 0 | 0 | 3410.425 | 0 | 0 | 0 | 1 | 0 | 0 | 1.075
901 | Process Heating | Heating | Insulated Pellet Dryer Tanks and Ducts | Chemicals and Plastics | New | IchNgsd901 | 1 | 0.93047 | 8228.3729 | 0 | gsd | 5 | 1.06 | 1.06 | 1.06 | 1.06 | 1.09 | 1.09 | 1.09 | 1.09 | 1.09 | 1.09 | 1.06 | 1.06 | 0 | 0 | 3410.425 | 0 | 0 | 0 | 1 | 0 | 0 | 1.075
901 | Process Heating | Heating | Insulated Pellet Dryer Tanks and Ducts | Construction | Existing | IcoEgsd901 | 1 | 0.93047 | 8228.3729 | 0 | gsd | 5 | 1.06 | 1.06 | 1.06 | 1.06 | 1.09 | 1.09 | 1.09 | 1.09 | 1.09 | 1.09 | 1.06 | 1.06 | 0 | 0 | 3410.425 | 0 | 0 | 0 | 1 | 0 | 0 | 1.075
901 | Process Heating | Heating | Insulated Pellet Dryer Tanks and Ducts | Construction | New | IcoNgsd901 | 1 | 0.93047 | 8228.3729 | 0 | gsd | 5 | 1.06 | 1.06 | 1.06 | 1.06 | 1.09 | 1.09 | 1.09 | 1.09 | 1.09 | 1.09 | 1.06 | 1.06 | 0 | 0 | 3410.425 | 0 | 0 | 0 | 1 | 0 | 0 | 1.075
901 | Process Heating | Heating | Insulated Pellet Dryer Tanks and Ducts | Electrical and Electronic Equip. | Existing | IelEgsd901 | 1 | 0.93047 | 8228.3729 | 0 | gsd | 5 | 1.06 | 1.06 | 1.06 | 1.06 | 1.09 | 1.09 | 1.09 | 1.09 | 1.09 | 1.09 | 1.06 | 1.06 | 0 | 0 | 3410.425 | 0 | 0 | 0 | 1 | 0 | 0 | 1.075
901 | Process Heating | Heating | Insulated Pellet Dryer Tanks and Ducts | Electrical and Electronic Equip. | New | IelNgsd901 | 1 | 0.93047 | 8228.3729 | 0 | gsd | 5 | 1.06 | 1.06 | 1.06 | 1.06 | 1.09 | 1.09 | 1.09 | 1.09 | 1.09 | 1.09 | 1.06 | 1.06 | 0 | 0 | 3410.425 | 0 | 0 | 0 | 1 | 0 | 0 | 1.075
901 | Process Heating | Heating | Insulated Pellet Dryer Tanks and Ducts | Lumber/Furniture/Pulp/Paper | Existing | IluEgsd901 | 1 | 0.93047 | 8228.3729 | 0 | gsd | 5 | 1.06 | 1.06 | 1.06 | 1.06 | 1.09 | 1.09 | 1.09 | 1.09 | 1.09 | 1.09 | 1.06 | 1.06 | 0 | 0 | 3546.842 | 0 | 0 | 0 | 1 | 0 | 0 | 1.075
901 | Process Heating | Heating | Insulated Pellet Dryer Tanks and Ducts | Lumber/Furniture/Pulp/Paper | New | IluNgsd901 | 1 | 0.93047 | 8228.3729 | 0 | gsd | 5 | 1.06 | 1.06 | 1.06 | 1.06 | 1.09 | 1.09 | 1.09 | 1.09 | 1.09 | 1.09 | 1.06 | 1.06 | 0 | 0 | 3546.842 | 0 | 0 | 0 | 1 | 0 | 0 | 1.075
901 | Process Heating | Heating | Insulated Pellet Dryer Tanks and Ducts | Metal Products and Machinery | Existing | ImeEgsd901 | 1 | 0.93047 | 8228.3729 | 0 | gsd | 5 | 1.06 | 1.06 | 1.06 | 1.06 | 1.09 | 1.09 | 1.09 | 1.09 | 1.09 | 1.09 | 1.06 | 1.06 | 0 | 0 | 3410.425 | 0 | 0 | 0 | 1 | 0 | 0 | 1.075
901 | Process Heating | Heating | Insulated Pellet Dryer Tanks and Ducts | Metal Products and Machinery | New | ImeNgsd901 | 1 | 0.93047 | 8228.3729 | 0 | gsd | 5 | 1.06 | 1.06 | 1.06 | 1.06 | 1.09 | 1.09 | 1.09 | 1.09 | 1.09 | 1.09 | 1.06 | 1.06 | 0 | 0 | 3410.425 | 0 | 0 | 0 | 1 | 0 | 0 | 1.075
901 | Process Heating | Heating | Insulated Pellet Dryer Tanks and Ducts | Miscellaneous Manufacturing | Existing | ImiEgsd901 | 1 | 0.93047 | 8228.3729 | 0 | gsd | 5 | 1.06 | 1.06 | 1.06 | 1.06 | 1.09 | 1.09 | 1.09 | 1.09 | 1.09 | 1.09 | 1.06 | 1.06 | 0 | 0 | 3463.7129 | 0 | 0 | 0 | 1 | 0 | 0 | 1.075
901 | Process Heating | Heating | Insulated Pellet Dryer Tanks and Ducts | Miscellaneous Manufacturing | New | ImiNgsd901 | 1 | 0.93047 | 8228.3729 | 0 | gsd | 5 | 1.06 | 1.06 | 1.06 | 1.06 | 1.09 | 1.09 | 1.09 | 1.09 | 1.09 | 1.09 | 1.06 | 1.06 | 0 | 0 | 3463.7129 | 0 | 0 | 0 | 1 | 0 | 0 | 1.075
901 | Process Heating | Heating | Insulated Pellet Dryer Tanks and Ducts | Primary Resources Industries | Existing | IprEgsd901 | 1 | 0.93047 | 8228.3729 | 0 | gsd | 5 | 1.06 | 1.06 | 1.06 | 1.06 | 1.09 | 1.09 | 1.09 | 1.09 | 1.09 | 1.09 | 1.06 | 1.06 | 0 | 0 | 3410.425 | 0 | 0 | 0 | 1 | 0 | 0 | 1.075
901 | Process Heating | Heating | Insulated Pellet Dryer Tanks and Ducts | Primary Resources Industries | New | IprNgsd901 | 1 | 0.93047 | 8228.3729 | 0 | gsd | 5 | 1.06 | 1.06 | 1.06 | 1.06 | 1.09 | 1.09 | 1.09 | 1.09 | 1.09 | 1.09 | 1.06 | 1.06 | 0 | 0 | 3410.425 | 0 | 0 | 0 | 1 | 0 | 0 | 1.075
901 | Process Heating | Heating | Insulated Pellet Dryer Tanks and Ducts | Stone/Clay/Glass/Concrete | Existing | IstEgsd901 | 1 | 0.93047 | 8228.3729 | 0 | gsd | 5 | 1.06 | 1.06 | 1.06 | 1.06 | 1.09 | 1.09 | 1.09 | 1.09 | 1.09 | 1.09 | 1.06 | 1.06 | 0 | 0 | 3410.425 | 0 | 0 | 0 | 1 | 0 | 0 | 1.075
901 | Process Heating | Heating | Insulated Pellet Dryer Tanks and Ducts | Stone/Clay/Glass/Concrete | New | IstNgsd901 | 1 | 0.93047 | 8228.3729 | 0 | gsd | 5 | 1.06 | 1.06 | 1.06 | 1.06 | 1.09 | 1.09 | 1.09 | 1.09 | 1.09 | 1.09 | 1.06 | 1.06 | 0 | 0 | 3410.425 | 0 | 0 | 0 | 1 | 0 | 0 | 1.075
901 | Process Heating | Heating | Insulated Pellet Dryer Tanks and Ducts | Textiles and Leather | Existing | IteEgsd901 | 1 | 0.93047 | 8228.3729 | 0 | gsd | 5 | 1.06 | 1.06 | 1.06 | 1.06 | 1.09 | 1.09 | 1.09 | 1.09 | 1.09 | 1.09 | 1.06 | 1.06 | 0 | 0 | 3410.425 | 0 | 0 | 0 | 1 | 0 | 0 | 1.075
901 | Process Heating | Heating | Insulated Pellet Dryer Tanks and Ducts | Textiles and Leather | New | IteNgsd901 | 1 | 0.93047 | 8228.3729 | 0 | gsd | 5 | 1.06 | 1.06 | 1.06 | 1.06 | 1.09 | 1.09 | 1.09 | 1.09 | 1.09 | 1.09 | 1.06 | 1.06 | 0 | 0 | 3410.425 | 0 | 0 | 0 | 1 | 0 | 0 | 1.075
901 | Process Heating | Heating | Insulated Pellet Dryer Tanks and Ducts | Transportation Equipment | Existing | ItrEgsd901 | 1 | 0.93047 | 8228.3729 | 0 | gsd | 5 | 1.06 | 1.06 | 1.06 | 1.06 | 1.09 | 1.09 | 1.09 | 1.09 | 1.09 | 1.09 | 1.06 | 1.06 | 0 | 0 | 3518.6925 | 0 | 0 | 0 | 1 | 0 | 0 | 1.075
901 | Process Heating | Heating | Insulated Pellet Dryer Tanks and Ducts | Transportation Equipment | New | ItrNgsd901 | 1 | 0.93047 | 8228.3729 | 0 | gsd | 5 | 1.06 | 1.06 | 1.06 | 1.06 | 1.09 | 1.09 | 1.09 | 1.09 | 1.09 | 1.09 | 1.06 | 1.06 | 0 | 0 | 3518.6925 | 0 | 0 | 0 | 1 | 0 | 0 | 1.075
901 | Process Heating | Heating | Insulated Pellet Dryer Tanks and Ducts | Water and Wastewater | Existing | IwaEgsd901 | 1 | 0.93047 | 8228.3729 | 0 | gsd | 5 | 1.06 | 1.06 | 1.06 | 1.06 | 1.09 | 1.09 | 1.09 | 1.09 | 1.09 | 1.09 | 1.06 | 1.06 | 0 | 0 | 3410.425 | 0 | 0 | 0 | 1 | 0 | 0 | 1.075
901 | Process Heating | Heating | Insulated Pellet Dryer Tanks and Ducts | Water and Wastewater | New | IwaNgsd901 | 1 | 0.93047 | 8228.3729 | 0 | gsd | 5 | 1.06 | 1.06 | 1.06 | 1.06 | 1.09 | 1.09 | 1.09 | 1.09 | 1.09 | 1.09 | 1.06 | 1.06 | 0 | 0 | 3410.425 | 0 | 0 | 0 | 1 | 0 | 0 | 1.075
1001 | Process Specific | Industry | Drip Irrigation Nozzles | Agriculture and Assembly | Existing | IagEgsd1001 | 1 | 0.90221 | 7979.8295 | 0 | gsd | 5 | 1.06 | 1.06 | 1.06 | 1.06 | 1.09 | 1.09 | 1.09 | 1.09 | 1.09 | 1.09 | 1.06 | 1.06 | 0 | 0 | 310.5195 | 0 | 0 | 0 | 1 | 0 | 0 | 1.075
1001 | Process Specific | Industry | Drip Irrigation Nozzles | Agriculture and Assembly | New | IagNgsd1001 | 1 | 0.90221 | 7979.8295 | 0 | gsd | 5 | 1.06 | 1.06 | 1.06 | 1.06 | 1.09 | 1.09 | 1.09 | 1.09 | 1.09 | 1.09 | 1.06 | 1.06 | 0 | 0 | 310.5195 | 0 | 0 | 0 | 1 | 0 | 0 | 1.075
1001 | Process Specific | Industry | Drip Irrigation Nozzles | Chemicals and Plastics | Existing | IchEgsd1001 | 1 | 0.90221 | 7979.8295 | 0 | gsd | 5 | 1.06 | 1.06 | 1.06 | 1.06 | 1.09 | 1.09 | 1.09 | 1.09 | 1.09 | 1.09 | 1.06 | 1.06 | 0 | 0 | 310.5195 | 0 | 0 | 0 | 1 | 0 | 0 | 1.075
1001 | Process Specific | Industry | Drip Irrigation Nozzles | Chemicals and Plastics | New | IchNgsd1001 | 1 | 0.90221 | 7979.8295 | 0 | gsd | 5 | 1.06 | 1.06 | 1.06 | 1.06 | 1.09 | 1.09 | 1.09 | 1.09 | 1.09 | 1.09 | 1.06 | 1.06 | 0 | 0 | 310.5195 | 0 | 0 | 0 | 1 | 0 | 0 | 1.075
1001 | Process Specific | Industry | Drip Irrigation Nozzles | Construction | Existing | IcoEgsd1001 | 1 | 0.90221 | 7979.8295 | 0 | gsd | 5 | 1.06 | 1.06 | 1.06 | 1.06 | 1.09 | 1.09 | 1.09 | 1.09 | 1.09 | 1.09 | 1.06 | 1.06 | 0 | 0 | 310.5195 | 0 | 0 | 0 | 1 | 0 | 0 | 1.075
1001 | Process Specific | Industry | Drip Irrigation Nozzles | Construction | New | IcoNgsd1001 | 1 | 0.90221 | 7979.8295 | 0 | gsd | 5 | 1.06 | 1.06 | 1.06 | 1.06 | 1.09 | 1.09 | 1.09 | 1.09 | 1.09 | 1.09 | 1.06 | 1.06 | 0 | 0 | 310.5195 | 0 | 0 | 0 | 1 | 0 | 0 | 1.075
1001 | Process Specific | Industry | Drip Irrigation Nozzles | Electrical and Electronic Equip. | Existing | IelEgsd1001 | 1 | 0.90221 | 7979.8295 | 0 | gsd | 5 | 1.06 | 1.06 | 1.06 | 1.06 | 1.09 | 1.09 | 1.09 | 1.09 | 1.09 | 1.09 | 1.06 | 1.06 | 0 | 0 | 310.5195 | 0 | 0 | 0 | 1 | 0 | 0 | 1.075
1001 | Process Specific | Industry | Drip Irrigation Nozzles | Electrical and Electronic Equip. | New | IelNgsd1001 | 1 | 0.90221 | 7979.8295 | 0 | gsd | 5 | 1.06 | 1.06 | 1.06 | 1.06 | 1.09 | 1.09 | 1.09 | 1.09 | 1.09 | 1.09 | 1.06 | 1.06 | 0 | 0 | 310.5195 | 0 | 0 | 0 | 1 | 0 | 0 | 1.075
1001 | Process Specific | Industry | Drip Irrigation Nozzles | Lumber/Furniture/Pulp/Paper | Existing | IluEgsd1001 | 1 | 0.90221 | 7979.8295 | 0 | gsd | 5 | 1.06 | 1.06 | 1.06 | 1.06 | 1.09 | 1.09 | 1.09 | 1.09 | 1.09 | 1.09 | 1.06 | 1.06 | 0 | 0 | 310.5195 | 0 | 0 | 0 | 1 | 0 | 0 | 1.075
1001 | Process Specific | Industry | Drip Irrigation Nozzles | Lumber/Furniture/Pulp/Paper | New | IluNgsd1001 | 1 | 0.90221 | 7979.8295 | 0 | gsd | 5 | 1.06 | 1.06 | 1.06 | 1.06 | 1.09 | 1.09 | 1.09 | 1.09 | 1.09 | 1.09 | 1.06 | 1.06 | 0 | 0 | 310.5195 | 0 | 0 | 0 | 1 | 0 | 0 | 1.075
1001 | Process Specific | Industry | Drip Irrigation Nozzles | Metal Products and Machinery | Existing | ImeEgsd1001 | 1 | 0.90221 | 7979.8295 | 0 | gsd | 5 | 1.06 | 1.06 | 1.06 | 1.06 | 1.09 | 1.09 | 1.09 | 1.09 | 1.09 | 1.09 | 1.06 | 1.06 | 0 | 0 | 310.5195 | 0 | 0 | 0 | 1 | 0 | 0 | 1.075
1001 | Process Specific | Industry | Drip Irrigation Nozzles | Metal Products and Machinery | New | ImeNgsd1001 | 1 | 0.90221 | 7979.8295 | 0 | gsd | 5 | 1.06 | 1.06 | 1.06 | 1.06 | 1.09 | 1.09 | 1.09 | 1.09 | 1.09 | 1.09 | 1.06 | 1.06 | 0 | 0 | 310.5195 | 0 | 0 | 0 | 1 | 0 | 0 | 1.075
1001 | Process Specific | Industry | Drip Irrigation Nozzles | Miscellaneous Manufacturing | Existing | ImiEgsd1001 | 1 | 0.90221 | 7979.8295 | 0 | gsd | 5 | 1.06 | 1.06 | 1.06 | 1.06 | 1.09 | 1.09 | 1.09 | 1.09 | 1.09 | 1.09 | 1.06 | 1.06 | 0 | 0 | 310.5195 | 0 | 0 | 0 | 1 | 0 | 0 | 1.075
1001 | Process Specific | Industry | Drip Irrigation Nozzles | Miscellaneous Manufacturing | New | ImiNgsd1001 | 1 | 0.90221 | 7979.8295 | 0 | gsd | 5 | 1.06 | 1.06 | 1.06 | 1.06 | 1.09 | 1.09 | 1.09 | 1.09 | 1.09 | 1.09 | 1.06 | 1.06 | 0 | 0 | 310.5195 | 0 | 0 | 0 | 1 | 0 | 0 | 1.075
1001 | Process Specific | Industry | Drip Irrigation Nozzles | Primary Resources Industries | Existing | IprEgsd1001 | 1 | 0.90221 | 7979.8295 | 0 | gsd | 5 | 1.06 | 1.06 | 1.06 | 1.06 | 1.09 | 1.09 | 1.09 | 1.09 | 1.09 | 1.09 | 1.06 | 1.06 | 0 | 0 | 310.5195 | 0 | 0 | 0 | 1 | 0 | 0 | 1.075
1001 | Process Specific | Industry | Drip Irrigation Nozzles | Primary Resources Industries | New | IprNgsd1001 | 1 | 0.90221 | 7979.8295 | 0 | gsd | 5 | 1.06 | 1.06 | 1.06 | 1.06 | 1.09 | 1.09 | 1.09 | 1.09 | 1.09 | 1.09 | 1.06 | 1.06 | 0 | 0 | 310.5195 | 0 | 0 | 0 | 1 | 0 | 0 | 1.075
1001 | Process Specific | Industry | Drip Irrigation Nozzles | Stone/Clay/Glass/Concrete | Existing | IstEgsd1001 | 1 | 0.90221 | 7979.8295 | 0 | gsd | 5 | 1.06 | 1.06 | 1.06 | 1.06 | 1.09 | 1.09 | 1.09 | 1.09 | 1.09 | 1.09 | 1.06 | 1.06 | 0 | 0 | 310.5195 | 0 | 0 | 0 | 1 | 0 | 0 | 1.075
1001 | Process Specific | Industry | Drip Irrigation Nozzles | Stone/Clay/Glass/Concrete | New | IstNgsd1001 | 1 | 0.90221 | 7979.8295 | 0 | gsd | 5 | 1.06 | 1.06 | 1.06 | 1.06 | 1.09 | 1.09 | 1.09 | 1.09 | 1.09 | 1.09 | 1.06 | 1.06 | 0 | 0 | 310.5195 | 0 | 0 | 0 | 1 | 0 | 0 | 1.075
1001 | Process Specific | Industry | Drip Irrigation Nozzles | Textiles and Leather | Existing | IteEgsd1001 | 1 | 0.90221 | 7979.8295 | 0 | gsd | 5 | 1.06 | 1.06 | 1.06 | 1.06 | 1.09 | 1.09 | 1.09 | 1.09 | 1.09 | 1.09 | 1.06 | 1.06 | 0 | 0 | 310.5195 | 0 | 0 | 0 | 1 | 0 | 0 | 1.075
1001 | Process Specific | Industry | Drip Irrigation Nozzles | Textiles and Leather | New | IteNgsd1001 | 1 | 0.90221 | 7979.8295 | 0 | gsd | 5 | 1.06 | 1.06 | 1.06 | 1.06 | 1.09 | 1.09 | 1.09 | 1.09 | 1.09 | 1.09 | 1.06 | 1.06 | 0 | 0 | 310.5195 | 0 | 0 | 0 | 1 | 0 | 0 | 1.075
1001 | Process Specific | Industry | Drip Irrigation Nozzles | Transportation Equipment | Existing | ItrEgsd1001 | 1 | 0.90221 | 7979.8295 | 0 | gsd | 5 | 1.06 | 1.06 | 1.06 | 1.06 | 1.09 | 1.09 | 1.09 | 1.09 | 1.09 | 1.09 | 1.06 | 1.06 | 0 | 0 | 310.5195 | 0 | 0 | 0 | 1 | 0 | 0 | 1.075
1001 | Process Specific | Industry | Drip Irrigation Nozzles | Transportation Equipment | New | ItrNgsd1001 | 1 | 0.90221 | 7979.8295 | 0 | gsd | 5 | 1.06 | 1.06 | 1.06 | 1.06 | 1.09 | 1.09 | 1.09 | 1.09 | 1.09 | 1.09 | 1.06 | 1.06 | 0 | 0 | 310.5195 | 0 | 0 | 0 | 1 | 0 | 0 | 1.075
1001 | Process Specific | Industry | Drip Irrigation Nozzles | Water and Wastewater | Existing | IwaEgsd1001 | 1 | 0.90221 | 7979.8295 | 0 | gsd | 5 | 1.06 | 1.06 | 1.06 | 1.06 | 1.09 | 1.09 | 1.09 | 1.09 | 1.09 | 1.09 | 1.06 | 1.06 | 0 | 0 | 310.5195 | 0 | 0 | 0 | 1 | 0 | 0 | 1.075
1001 | Process Specific | Industry | Drip Irrigation Nozzles | Water and Wastewater | New | IwaNgsd1001 | 1 | 0.90221 | 7979.8295 | 0 | gsd | 5 | 1.06 | 1.06 | 1.06 | 1.06 | 1.09 | 1.09 | 1.09 | 1.09 | 1.09 | 1.09 | 1.06 | 1.06 | 0 | 0 | 310.5195 | 0 | 0 | 0 | 1 | 0 | 0 | 1.075
1002 | Process Specific | Industry | Grain Bin Aeration Control System | Agriculture and Assembly | Existing | IagEgsd1002 | 1 | 0.90221 | 7979.8295 | 0 | gsd | 15 | 1.06 | 1.06 | 1.06 | 1.06 | 1.09 | 1.09 | 1.09 | 1.09 | 1.09 | 1.09 | 1.06 | 1.06 | 0 | 0 | 2804.1858 | 0 | 0 | 0 | 1 | 0 | 0 | 1.075
1002 | Process Specific | Industry | Grain Bin Aeration Control System | Agriculture and Assembly | New | IagNgsd1002 | 1 | 0.90221 | 7979.8295 | 0 | gsd | 15 | 1.06 | 1.06 | 1.06 | 1.06 | 1.09 | 1.09 | 1.09 | 1.09 | 1.09 | 1.09 | 1.06 | 1.06 | 0 | 0 | 2804.1858 | 0 | 0 | 0 | 1 | 0 | 0 | 1.075
1002 | Process Specific | Industry | Grain Bin Aeration Control System | Chemicals and Plastics | Existing | IchEgsd1002 | 1 | 0.90221 | 7979.8295 | 0 | gsd | 15 | 1.06 | 1.06 | 1.06 | 1.06 | 1.09 | 1.09 | 1.09 | 1.09 | 1.09 | 1.09 | 1.06 | 1.06 | 0 | 0 | 193.1 | 0 | 0 | 0 | 1 | 0 | 0 | 1.075
1002 | Process Specific | Industry | Grain Bin Aeration Control System | Chemicals and Plastics | New | IchNgsd1002 | 1 | 0.90221 | 7979.8295 | 0 | gsd | 15 | 1.06 | 1.06 | 1.06 | 1.06 | 1.09 | 1.09 | 1.09 | 1.09 | 1.09 | 1.09 | 1.06 | 1.06 | 0 | 0 | 193.1 | 0 | 0 | 0 | 1 | 0 | 0 | 1.075
1002 | Process Specific | Industry | Grain Bin Aeration Control System | Construction | Existing | IcoEgsd1002 | 1 | 0.90221 | 7979.8295 | 0 | gsd | 15 | 1.06 | 1.06 | 1.06 | 1.06 | 1.09 | 1.09 | 1.09 | 1.09 | 1.09 | 1.09 | 1.06 | 1.06 | 0 | 0 | 10365.3332 | 0 | 0 | 0 | 1 | 0 | 0 | 1.075
1002 | Process Specific | Industry | Grain Bin Aeration Control System | Construction | New | IcoNgsd1002 | 1 | 0.90221 | 7979.8295 | 0 | gsd | 15 | 1.06 | 1.06 | 1.06 | 1.06 | 1.09 | 1.09 | 1.09 | 1.09 | 1.09 | 1.09 | 1.06 | 1.06 | 0 | 0 | 10365.3332 | 0 | 0 | 0 | 1 | 0 | 0 | 1.075
1002 | Process Specific | Industry | Grain Bin Aeration Control System | Electrical and Electronic Equip. | Existing | IelEgsd1002 | 1 | 0.90221 | 7979.8295 | 0 | gsd | 15 | 1.06 | 1.06 | 1.06 | 1.06 | 1.09 | 1.09 | 1.09 | 1.09 | 1.09 | 1.09 | 1.06 | 1.06 | 0 | 0 | 503.1545 | 0 | 0 | 0 | 1 | 0 | 0 | 1.075
1002 | Process Specific | Industry | Grain Bin Aeration Control System | Electrical and Electronic Equip. | New | IelNgsd1002 | 1 | 0.90221 | 7979.8295 | 0 | gsd | 15 | 1.06 | 1.06 | 1.06 | 1.06 | 1.09 | 1.09 | 1.09 | 1.09 | 1.09 | 1.09 | 1.06 | 1.06 | 0 | 0 | 503.1545 | 0 | 0 | 0 | 1 | 0 | 0 | 1.075
1002 | Process Specific | Industry | Grain Bin Aeration Control System | Lumber/Furniture/Pulp/Paper | Existing | IluEgsd1002 | 1 | 0.90221 | 7979.8295 | 0 | gsd | 15 | 1.06 | 1.06 | 1.06 | 1.06 | 1.09 | 1.09 | 1.09 | 1.09 | 1.09 | 1.09 | 1.06 | 1.06 | 0 | 0 | 431.658 | 0 | 0 | 0 | 1 | 0 | 0 | 1.075
1002 | Process Specific | Industry | Grain Bin Aeration Control System | Lumber/Furniture/Pulp/Paper | New | IluNgsd1002 | 1 | 0.90221 | 7979.8295 | 0 | gsd | 15 | 1.06 | 1.06 | 1.06 | 1.06 | 1.09 | 1.09 | 1.09 | 1.09 | 1.09 | 1.09 | 1.06 | 1.06 | 0 | 0 | 431.658 | 0 | 0 | 0 | 1 | 0 | 0 | 1.075
1002 | Process Specific | Industry | Grain Bin Aeration Control System | Metal Products and Machinery | Existing | ImeEgsd1002 | 1 | 0.90221 | 7979.8295 | 0 | gsd | 15 | 1.06 | 1.06 | 1.06 | 1.06 | 1.09 | 1.09 | 1.09 | 1.09 | 1.09 | 1.09 | 1.06 | 1.06 | 0 | 0 | 2647.3221 | 0 | 0 | 0 | 1 | 0 | 0 | 1.075
1002 | Process Specific | Industry | Grain Bin Aeration Control System | Metal Products and Machinery | New | ImeNgsd1002 | 1 | 0.90221 | 7979.8295 | 0 | gsd | 15 | 1.06 | 1.06 | 1.06 | 1.06 | 1.09 | 1.09 | 1.09 | 1.09 | 1.09 | 1.09 | 1.06 | 1.06 | 0 | 0 | 2647.3221 | 0 | 0 | 0 | 1 | 0 | 0 | 1.075
1002 | Process Specific | Industry | Grain Bin Aeration Control System | Miscellaneous Manufacturing | Existing | ImiEgsd1002 | 1 | 0.90221 | 7979.8295 | 0 | gsd | 15 | 1.06 | 1.06 | 1.06 | 1.06 | 1.09 | 1.09 | 1.09 | 1.09 | 1.09 | 1.09 | 1.06 | 1.06 | 0 | 0 | 10365.3332 | 0 | 0 | 0 | 1 | 0 | 0 | 1.075
1002 | Process Specific | Industry | Grain Bin Aeration Control System | Miscellaneous Manufacturing | New | ImiNgsd1002 | 1 | 0.90221 | 7979.8295 | 0 | gsd | 15 | 1.06 | 1.06 | 1.06 | 1.06 | 1.09 | 1.09 | 1.09 | 1.09 | 1.09 | 1.09 | 1.06 | 1.06 | 0 | 0 | 10365.3332 | 0 | 0 | 0 | 1 | 0 | 0 | 1.075
1002 | Process Specific | Industry | Grain Bin Aeration Control System | Primary Resources Industries | Existing | IprEgsd1002 | 1 | 0.90221 | 7979.8295 | 0 | gsd | 15 | 1.06 | 1.06 | 1.06 | 1.06 | 1.09 | 1.09 | 1.09 | 1.09 | 1.09 | 1.09 | 1.06 | 1.06 | 0 | 0 | 23.9359 | 0 | 0 | 0 | 1 | 0 | 0 | 1.075
1002 | Process Specific | Industry | Grain Bin Aeration Control System | Primary Resources Industries | New | IprNgsd1002 | 1 | 0.90221 | 7979.8295 | 0 | gsd | 15 | 1.06 | 1.06 | 1.06 | 1.06 | 1.09 | 1.09 | 1.09 | 1.09 | 1.09 | 1.09 | 1.06 | 1.06 | 0 | 0 | 23.9359 | 0 | 0 | 0 | 1 | 0 | 0 | 1.075
1002 | Process Specific | Industry | Grain Bin Aeration Control System | Stone/Clay/Glass/Concrete | Existing | IstEgsd1002 | 1 | 0.90221 | 7979.8295 | 0 | gsd | 15 | 1.06 | 1.06 | 1.06 | 1.06 | 1.09 | 1.09 | 1.09 | 1.09 | 1.09 | 1.09 | 1.06 | 1.06 | 0 | 0 | 1734.1377 | 0 | 0 | 0 | 1 | 0 | 0 | 1.075
1002 | Process Specific | Industry | Grain Bin Aeration Control System | Stone/Clay/Glass/Concrete | New | IstNgsd1002 | 1 | 0.90221 | 7979.8295 | 0 | gsd | 15 | 1.06 | 1.06 | 1.06 | 1.06 | 1.09 | 1.09 | 1.09 | 1.09 | 1.09 | 1.09 | 1.06 | 1.06 | 0 | 0 | 1734.1377 | 0 | 0 | 0 | 1 | 0 | 0 | 1.075
1002 | Process Specific | Industry | Grain Bin Aeration Control System | Textiles and Leather | Existing | IteEgsd1002 | 1 | 0.90221 | 7979.8295 | 0 | gsd | 15 | 1.06 | 1.06 | 1.06 | 1.06 | 1.09 | 1.09 | 1.09 | 1.09 | 1.09 | 1.09 | 1.06 | 1.06 | 0 | 0 | 6521.4532 | 0 | 0 | 0 | 1 | 0 | 0 | 1.075
1002 | Process Specific | Industry | Grain Bin Aeration Control System | Textiles and Leather | New | IteNgsd1002 | 1 | 0.90221 | 7979.8295 | 0 | gsd | 15 | 1.06 | 1.06 | 1.06 | 1.06 | 1.09 | 1.09 | 1.09 | 1.09 | 1.09 | 1.09 | 1.06 | 1.06 | 0 | 0 | 6521.4532 | 0 | 0 | 0 | 1 | 0 | 0 | 1.075
1002 | Process Specific | Industry | Grain Bin Aeration Control System | Transportation Equipment | Existing | ItrEgsd1002 | 1 | 0.90221 | 7979.8295 | 0 | gsd | 15 | 1.06 | 1.06 | 1.06 | 1.06 | 1.09 | 1.09 | 1.09 | 1.09 | 1.09 | 1.09 | 1.06 | 1.06 | 0 | 0 | 592.2002 | 0 | 0 | 0 | 1 | 0 | 0 | 1.075
1002 | Process Specific | Industry | Grain Bin Aeration Control System | Transportation Equipment | New | ItrNgsd1002 | 1 | 0.90221 | 7979.8295 | 0 | gsd | 15 | 1.06 | 1.06 | 1.06 | 1.06 | 1.09 | 1.09 | 1.09 | 1.09 | 1.09 | 1.09 | 1.06 | 1.06 | 0 | 0 | 592.2002 | 0 | 0 | 0 | 1 | 0 | 0 | 1.075
1002 | Process Specific | Industry | Grain Bin Aeration Control System | Water and Wastewater | Existing | IwaEgsd1002 | 1 | 0.90221 | 7979.8295 | 0 | gsd | 15 | 1.06 | 1.06 | 1.06 | 1.06 | 1.09 | 1.09 | 1.09 | 1.09 | 1.09 | 1.09 | 1.06 | 1.06 | 0 | 0 | 811.2931 | 0 | 0 | 0 | 1 | 0 | 0 | 1.075
1002 | Process Specific | Industry | Grain Bin Aeration Control System | Water and Wastewater | New | IwaNgsd1002 | 1 | 0.90221 | 7979.8295 | 0 | gsd | 15 | 1.06 | 1.06 | 1.06 | 1.06 | 1.09 | 1.09 | 1.09 | 1.09 | 1.09 | 1.09 | 1.06 | 1.06 | 0 | 0 | 811.2931 | 0 | 0 | 0 | 1 | 0 | 0 | 1.075
1003 | Process Specific | Industry | High Efficiency Welder | Agriculture and Assembly | Turnover | IagTgsd1003 | 1 | 0.90221 | 7979.8295 | 0 | gsd | 15 | 1.06 | 1.06 | 1.06 | 1.06 | 1.09 | 1.09 | 1.09 | 1.09 | 1.09 | 1.09 | 1.06 | 1.06 | 0 | 0 | 578.9028 | 0 | 0 | 0 | 1 | 0 | 0 | 1.075
1003 | Process Specific | Industry | High Efficiency Welder | Agriculture and Assembly | New | IagNgsd1003 | 1 | 0.90221 | 7979.8295 | 0 | gsd | 15 | 1.06 | 1.06 | 1.06 | 1.06 | 1.09 | 1.09 | 1.09 | 1.09 | 1.09 | 1.09 | 1.06 | 1.06 | 0 | 0 | 578.9028 | 0 | 0 | 0 | 1 | 0 | 0 | 1.075
1003 | Process Specific | Industry | High Efficiency Welder | Chemicals and Plastics | Turnover | IchTgsd1003 | 1 | 0.90221 | 7979.8295 | 0 | gsd | 15 | 1.06 | 1.06 | 1.06 | 1.06 | 1.09 | 1.09 | 1.09 | 1.09 | 1.09 | 1.09 | 1.06 | 1.06 | 0 | 0 | 578.9028 | 0 | 0 | 0 | 1 | 0 | 0 | 1.075
1003 | Process Specific | Industry | High Efficiency Welder | Chemicals and Plastics | New | IchNgsd1003 | 1 | 0.90221 | 7979.8295 | 0 | gsd | 15 | 1.06 | 1.06 | 1.06 | 1.06 | 1.09 | 1.09 | 1.09 | 1.09 | 1.09 | 1.09 | 1.06 | 1.06 | 0 | 0 | 578.9028 | 0 | 0 | 0 | 1 | 0 | 0 | 1.075
1003 | Process Specific | Industry | High Efficiency Welder | Construction | Turnover | IcoTgsd1003 | 1 | 0.90221 | 7979.8295 | 0 | gsd | 15 | 1.06 | 1.06 | 1.06 | 1.06 | 1.09 | 1.09 | 1.09 | 1.09 | 1.09 | 1.09 | 1.06 | 1.06 | 0 | 0 | 578.9028 | 0 | 0 | 0 | 1 | 0 | 0 | 1.075
1003 | Process Specific | Industry | High Efficiency Welder | Construction | New | IcoNgsd1003 | 1 | 0.90221 | 7979.8295 | 0 | gsd | 15 | 1.06 | 1.06 | 1.06 | 1.06 | 1.09 | 1.09 | 1.09 | 1.09 | 1.09 | 1.09 | 1.06 | 1.06 | 0 | 0 | 578.9028 | 0 | 0 | 0 | 1 | 0 | 0 | 1.075
1003 | Process Specific | Industry | High Efficiency Welder | Electrical and Electronic Equip. | Turnover | IelTgsd1003 | 1 | 0.90221 | 7979.8295 | 0 | gsd | 15 | 1.06 | 1.06 | 1.06 | 1.06 | 1.09 | 1.09 | 1.09 | 1.09 | 1.09 | 1.09 | 1.06 | 1.06 | 0 | 0 | 578.9028 | 0 | 0 | 0 | 1 | 0 | 0 | 1.075
1003 | Process Specific | Industry | High Efficiency Welder | Electrical and Electronic Equip. | New | IelNgsd1003 | 1 | 0.90221 | 7979.8295 | 0 | gsd | 15 | 1.06 | 1.06 | 1.06 | 1.06 | 1.09 | 1.09 | 1.09 | 1.09 | 1.09 | 1.09 | 1.06 | 1.06 | 0 | 0 | 578.9028 | 0 | 0 | 0 | 1 | 0 | 0 | 1.075
1003 | Process Specific | Industry | High Efficiency Welder | Lumber/Furniture/Pulp/Paper | Turnover | IluTgsd1003 | 1 | 0.90221 | 7979.8295 | 0 | gsd | 15 | 1.06 | 1.06 | 1.06 | 1.06 | 1.09 | 1.09 | 1.09 | 1.09 | 1.09 | 1.09 | 1.06 | 1.06 | 0 | 0 | 578.9028 | 0 | 0 | 0 | 1 | 0 | 0 | 1.075
1003 | Process Specific | Industry | High Efficiency Welder | Lumber/Furniture/Pulp/Paper | New | IluNgsd1003 | 1 | 0.90221 | 7979.8295 | 0 | gsd | 15 | 1.06 | 1.06 | 1.06 | 1.06 | 1.09 | 1.09 | 1.09 | 1.09 | 1.09 | 1.09 | 1.06 | 1.06 | 0 | 0 | 578.9028 | 0 | 0 | 0 | 1 | 0 | 0 | 1.075
1003 | Process Specific | Industry | High Efficiency Welder | Metal Products and Machinery | Turnover | ImeTgsd1003 | 1 | 0.90221 | 7979.8295 | 0 | gsd | 15 | 1.06 | 1.06 | 1.06 | 1.06 | 1.09 | 1.09 | 1.09 | 1.09 | 1.09 | 1.09 | 1.06 | 1.06 | 0 | 0 | 578.9028 | 0 | 0 | 0 | 1 | 0 | 0 | 1.075
1003 | Process Specific | Industry | High Efficiency Welder | Metal Products and Machinery | New | ImeNgsd1003 | 1 | 0.90221 | 7979.8295 | 0 | gsd | 15 | 1.06 | 1.06 | 1.06 | 1.06 | 1.09 | 1.09 | 1.09 | 1.09 | 1.09 | 1.09 | 1.06 | 1.06 | 0 | 0 | 578.9028 | 0 | 0 | 0 | 1 | 0 | 0 | 1.075
1003 | Process Specific | Industry | High Efficiency Welder | Miscellaneous Manufacturing | Turnover | ImiTgsd1003 | 1 | 0.90221 | 7979.8295 | 0 | gsd | 15 | 1.06 | 1.06 | 1.06 | 1.06 | 1.09 | 1.09 | 1.09 | 1.09 | 1.09 | 1.09 | 1.06 | 1.06 | 0 | 0 | 578.9028 | 0 | 0 | 0 | 1 | 0 | 0 | 1.075
1003 | Process Specific | Industry | High Efficiency Welder | Miscellaneous Manufacturing | New | ImiNgsd1003 | 1 | 0.90221 | 7979.8295 | 0 | gsd | 15 | 1.06 | 1.06 | 1.06 | 1.06 | 1.09 | 1.09 | 1.09 | 1.09 | 1.09 | 1.09 | 1.06 | 1.06 | 0 | 0 | 578.9028 | 0 | 0 | 0 | 1 | 0 | 0 | 1.075
1003 | Process Specific | Industry | High Efficiency Welder | Primary Resources Industries | Turnover | IprTgsd1003 | 1 | 0.90221 | 7979.8295 | 0 | gsd | 15 | 1.06 | 1.06 | 1.06 | 1.06 | 1.09 | 1.09 | 1.09 | 1.09 | 1.09 | 1.09 | 1.06 | 1.06 | 0 | 0 | 578.9028 | 0 | 0 | 0 | 1 | 0 | 0 | 1.075
1003 | Process Specific | Industry | High Efficiency Welder | Primary Resources Industries | New | IprNgsd1003 | 1 | 0.90221 | 7979.8295 | 0 | gsd | 15 | 1.06 | 1.06 | 1.06 | 1.06 | 1.09 | 1.09 | 1.09 | 1.09 | 1.09 | 1.09 | 1.06 | 1.06 | 0 | 0 | 578.9028 | 0 | 0 | 0 | 1 | 0 | 0 | 1.075
1003 | Process Specific | Industry | High Efficiency Welder | Stone/Clay/Glass/Concrete | Turnover | IstTgsd1003 | 1 | 0.90221 | 7979.8295 | 0 | gsd | 15 | 1.06 | 1.06 | 1.06 | 1.06 | 1.09 | 1.09 | 1.09 | 1.09 | 1.09 | 1.09 | 1.06 | 1.06 | 0 | 0 | 578.9028 | 0 | 0 | 0 | 1 | 0 | 0 | 1.075
1003 | Process Specific | Industry | High Efficiency Welder | Stone/Clay/Glass/Concrete | New | IstNgsd1003 | 1 | 0.90221 | 7979.8295 | 0 | gsd | 15 | 1.06 | 1.06 | 1.06 | 1.06 | 1.09 | 1.09 | 1.09 | 1.09 | 1.09 | 1.09 | 1.06 | 1.06 | 0 | 0 | 578.9028 | 0 | 0 | 0 | 1 | 0 | 0 | 1.075
1003 | Process Specific | Industry | High Efficiency Welder | Textiles and Leather | Turnover | IteTgsd1003 | 1 | 0.90221 | 7979.8295 | 0 | gsd | 15 | 1.06 | 1.06 | 1.06 | 1.06 | 1.09 | 1.09 | 1.09 | 1.09 | 1.09 | 1.09 | 1.06 | 1.06 | 0 | 0 | 578.9028 | 0 | 0 | 0 | 1 | 0 | 0 | 1.075
1003 | Process Specific | Industry | High Efficiency Welder | Textiles and Leather | New | IteNgsd1003 | 1 | 0.90221 | 7979.8295 | 0 | gsd | 15 | 1.06 | 1.06 | 1.06 | 1.06 | 1.09 | 1.09 | 1.09 | 1.09 | 1.09 | 1.09 | 1.06 | 1.06 | 0 | 0 | 578.9028 | 0 | 0 | 0 | 1 | 0 | 0 | 1.075
1003 | Process Specific | Industry | High Efficiency Welder | Transportation Equipment | Turnover | ItrTgsd1003 | 1 | 0.90221 | 7979.8295 | 0 | gsd | 15 | 1.06 | 1.06 | 1.06 | 1.06 | 1.09 | 1.09 | 1.09 | 1.09 | 1.09 | 1.09 | 1.06 | 1.06 | 0 | 0 | 578.9028 | 0 | 0 | 0 | 1 | 0 | 0 | 1.075
1003 | Process Specific | Industry | High Efficiency Welder | Transportation Equipment | New | ItrNgsd1003 | 1 | 0.90221 | 7979.8295 | 0 | gsd | 15 | 1.06 | 1.06 | 1.06 | 1.06 | 1.09 | 1.09 | 1.09 | 1.09 | 1.09 | 1.09 | 1.06 | 1.06 | 0 | 0 | 578.9028 | 0 | 0 | 0 | 1 | 0 | 0 | 1.075
1003 | Process Specific | Industry | High Efficiency Welder | Water and Wastewater | Turnover | IwaTgsd1003 | 1 | 0.90221 | 7979.8295 | 0 | gsd | 15 | 1.06 | 1.06 | 1.06 | 1.06 | 1.09 | 1.09 | 1.09 | 1.09 | 1.09 | 1.09 | 1.06 | 1.06 | 0 | 0 | 578.9028 | 0 | 0 | 0 | 1 | 0 | 0 | 1.075
1003 | Process Specific | Industry | High Efficiency Welder | Water and Wastewater | New | IwaNgsd1003 | 1 | 0.90221 | 7979.8295 | 0 | gsd | 15 | 1.06 | 1.06 | 1.06 | 1.06 | 1.09 | 1.09 | 1.09 | 1.09 | 1.09 | 1.09 | 1.06 | 1.06 | 0 | 0 | 578.9028 | 0 | 0 | 0 | 1 | 0 | 0 | 1.075
1004 | Process Specific | Industry | Injection Mold and Extruder Barrel Wraps | Agriculture and Assembly | Existing | IagEgsd1004 | 1 | 0.90221 | 7979.8295 | 0 | gsd | 5 | 1.06 | 1.06 | 1.06 | 1.06 | 1.09 | 1.09 | 1.09 | 1.09 | 1.09 | 1.09 | 1.06 | 1.06 | 0 | 0 | 87.7648 | 0 | 0 | 0 | 1 | 0 | 0 | 1.075
1004 | Process Specific | Industry | Injection Mold and Extruder Barrel Wraps | Agriculture and Assembly | New | IagNgsd1004 | 1 | 0.90221 | 7979.8295 | 0 | gsd | 5 | 1.06 | 1.06 | 1.06 | 1.06 | 1.09 | 1.09 | 1.09 | 1.09 | 1.09 | 1.09 | 1.06 | 1.06 | 0 | 0 | 87.7648 | 0 | 0 | 0 | 1 | 0 | 0 | 1.075
1004 | Process Specific | Industry | Injection Mold and Extruder Barrel Wraps | Chemicals and Plastics | Existing | IchEgsd1004 | 1 | 0.90221 | 7979.8295 | 0 | gsd | 5 | 1.06 | 1.06 | 1.06 | 1.06 | 1.09 | 1.09 | 1.09 | 1.09 | 1.09 | 1.09 | 1.06 | 1.06 | 0 | 0 | 87.7648 | 0 | 0 | 0 | 1 | 0 | 0 | 1.075
1004 | Process Specific | Industry | Injection Mold and Extruder Barrel Wraps | Chemicals and Plastics | New | IchNgsd1004 | 1 | 0.90221 | 7979.8295 | 0 | gsd | 5 | 1.06 | 1.06 | 1.06 | 1.06 | 1.09 | 1.09 | 1.09 | 1.09 | 1.09 | 1.09 | 1.06 | 1.06 | 0 | 0 | 87.7648 | 0 | 0 | 0 | 1 | 0 | 0 | 1.075
1004 | Process Specific | Industry | Injection Mold and Extruder Barrel Wraps | Construction | Existing | IcoEgsd1004 | 1 | 0.90221 | 7979.8295 | 0 | gsd | 5 | 1.06 | 1.06 | 1.06 | 1.06 | 1.09 | 1.09 | 1.09 | 1.09 | 1.09 | 1.09 | 1.06 | 1.06 | 0 | 0 | 87.7648 | 0 | 0 | 0 | 1 | 0 | 0 | 1.075
1004 | Process Specific | Industry | Injection Mold and Extruder Barrel Wraps | Construction | New | IcoNgsd1004 | 1 | 0.90221 | 7979.8295 | 0 | gsd | 5 | 1.06 | 1.06 | 1.06 | 1.06 | 1.09 | 1.09 | 1.09 | 1.09 | 1.09 | 1.09 | 1.06 | 1.06 | 0 | 0 | 87.7648 | 0 | 0 | 0 | 1 | 0 | 0 | 1.075
1004 | Process Specific | Industry | Injection Mold and Extruder Barrel Wraps | Electrical and Electronic Equip. | Existing | IelEgsd1004 | 1 | 0.90221 | 7979.8295 | 0 | gsd | 5 | 1.06 | 1.06 | 1.06 | 1.06 | 1.09 | 1.09 | 1.09 | 1.09 | 1.09 | 1.09 | 1.06 | 1.06 | 0 | 0 | 87.7648 | 0 | 0 | 0 | 1 | 0 | 0 | 1.075
1004 | Process Specific | Industry | Injection Mold and Extruder Barrel Wraps | Electrical and Electronic Equip. | New | IelNgsd1004 | 1 | 0.90221 | 7979.8295 | 0 | gsd | 5 | 1.06 | 1.06 | 1.06 | 1.06 | 1.09 | 1.09 | 1.09 | 1.09 | 1.09 | 1.09 | 1.06 | 1.06 | 0 | 0 | 87.7648 | 0 | 0 | 0 | 1 | 0 | 0 | 1.075
1004 | Process Specific | Industry | Injection Mold and Extruder Barrel Wraps | Lumber/Furniture/Pulp/Paper | Existing | IluEgsd1004 | 1 | 0.90221 | 7979.8295 | 0 | gsd | 5 | 1.06 | 1.06 | 1.06 | 1.06 | 1.09 | 1.09 | 1.09 | 1.09 | 1.09 | 1.09 | 1.06 | 1.06 | 0 | 0 | 91.2753 | 0 | 0 | 0 | 1 | 0 | 0 | 1.075
1004 | Process Specific | Industry | Injection Mold and Extruder Barrel Wraps | Lumber/Furniture/Pulp/Paper | New | IluNgsd1004 | 1 | 0.90221 | 7979.8295 | 0 | gsd | 5 | 1.06 | 1.06 | 1.06 | 1.06 | 1.09 | 1.09 | 1.09 | 1.09 | 1.09 | 1.09 | 1.06 | 1.06 | 0 | 0 | 91.2753 | 0 | 0 | 0 | 1 | 0 | 0 | 1.075
1004 | Process Specific | Industry | Injection Mold and Extruder Barrel Wraps | Metal Products and Machinery | Existing | ImeEgsd1004 | 1 | 0.90221 | 7979.8295 | 0 | gsd | 5 | 1.06 | 1.06 | 1.06 | 1.06 | 1.09 | 1.09 | 1.09 | 1.09 | 1.09 | 1.09 | 1.06 | 1.06 | 0 | 0 | 87.7648 | 0 | 0 | 0 | 1 | 0 | 0 | 1.075
1004 | Process Specific | Industry | Injection Mold and Extruder Barrel Wraps | Metal Products and Machinery | New | ImeNgsd1004 | 1 | 0.90221 | 7979.8295 | 0 | gsd | 5 | 1.06 | 1.06 | 1.06 | 1.06 | 1.09 | 1.09 | 1.09 | 1.09 | 1.09 | 1.09 | 1.06 | 1.06 | 0 | 0 | 87.7648 | 0 | 0 | 0 | 1 | 0 | 0 | 1.075
1004 | Process Specific | Industry | Injection Mold and Extruder Barrel Wraps | Miscellaneous Manufacturing | Existing | ImiEgsd1004 | 1 | 0.90221 | 7979.8295 | 0 | gsd | 5 | 1.06 | 1.06 | 1.06 | 1.06 | 1.09 | 1.09 | 1.09 | 1.09 | 1.09 | 1.09 | 1.06 | 1.06 | 0 | 0 | 89.1361 | 0 | 0 | 0 | 1 | 0 | 0 | 1.075
1004 | Process Specific | Industry | Injection Mold and Extruder Barrel Wraps | Miscellaneous Manufacturing | New | ImiNgsd1004 | 1 | 0.90221 | 7979.8295 | 0 | gsd | 5 | 1.06 | 1.06 | 1.06 | 1.06 | 1.09 | 1.09 | 1.09 | 1.09 | 1.09 | 1.09 | 1.06 | 1.06 | 0 | 0 | 89.1361 | 0 | 0 | 0 | 1 | 0 | 0 | 1.075
1004 | Process Specific | Industry | Injection Mold and Extruder Barrel Wraps | Primary Resources Industries | Existing | IprEgsd1004 | 1 | 0.90221 | 7979.8295 | 0 | gsd | 5 | 1.06 | 1.06 | 1.06 | 1.06 | 1.09 | 1.09 | 1.09 | 1.09 | 1.09 | 1.09 | 1.06 | 1.06 | 0 | 0 | 87.7648 | 0 | 0 | 0 | 1 | 0 | 0 | 1.075
1004 | Process Specific | Industry | Injection Mold and Extruder Barrel Wraps | Primary Resources Industries | New | IprNgsd1004 | 1 | 0.90221 | 7979.8295 | 0 | gsd | 5 | 1.06 | 1.06 | 1.06 | 1.06 | 1.09 | 1.09 | 1.09 | 1.09 | 1.09 | 1.09 | 1.06 | 1.06 | 0 | 0 | 87.7648 | 0 | 0 | 0 | 1 | 0 | 0 | 1.075
1004 | Process Specific | Industry | Injection Mold and Extruder Barrel Wraps | Stone/Clay/Glass/Concrete | Existing | IstEgsd1004 | 1 | 0.90221 | 7979.8295 | 0 | gsd | 5 | 1.06 | 1.06 | 1.06 | 1.06 | 1.09 | 1.09 | 1.09 | 1.09 | 1.09 | 1.09 | 1.06 | 1.06 | 0 | 0 | 87.7648 | 0 | 0 | 0 | 1 | 0 | 0 | 1.075
1004 | Process Specific | Industry | Injection Mold and Extruder Barrel Wraps | Stone/Clay/Glass/Concrete | New | IstNgsd1004 | 1 | 0.90221 | 7979.8295 | 0 | gsd | 5 | 1.06 | 1.06 | 1.06 | 1.06 | 1.09 | 1.09 | 1.09 | 1.09 | 1.09 | 1.09 | 1.06 | 1.06 | 0 | 0 | 87.7648 | 0 | 0 | 0 | 1 | 0 | 0 | 1.075
1004 | Process Specific | Industry | Injection Mold and Extruder Barrel Wraps | Textiles and Leather | Existing | IteEgsd1004 | 1 | 0.90221 | 7979.8295 | 0 | gsd | 5 | 1.06 | 1.06 | 1.06 | 1.06 | 1.09 | 1.09 | 1.09 | 1.09 | 1.09 | 1.09 | 1.06 | 1.06 | 0 | 0 | 87.7648 | 0 | 0 | 0 | 1 | 0 | 0 | 1.075
1004 | Process Specific | Industry | Injection Mold and Extruder Barrel Wraps | Textiles and Leather | New | IteNgsd1004 | 1 | 0.90221 | 7979.8295 | 0 | gsd | 5 | 1.06 | 1.06 | 1.06 | 1.06 | 1.09 | 1.09 | 1.09 | 1.09 | 1.09 | 1.09 | 1.06 | 1.06 | 0 | 0 | 87.7648 | 0 | 0 | 0 | 1 | 0 | 0 | 1.075
1004 | Process Specific | Industry | Injection Mold and Extruder Barrel Wraps | Transportation Equipment | Existing | ItrEgsd1004 | 1 | 0.90221 | 7979.8295 | 0 | gsd | 5 | 1.06 | 1.06 | 1.06 | 1.06 | 1.09 | 1.09 | 1.09 | 1.09 | 1.09 | 1.09 | 1.06 | 1.06 | 0 | 0 | 90.5509 | 0 | 0 | 0 | 1 | 0 | 0 | 1.075
1004 | Process Specific | Industry | Injection Mold and Extruder Barrel Wraps | Transportation Equipment | New | ItrNgsd1004 | 1 | 0.90221 | 7979.8295 | 0 | gsd | 5 | 1.06 | 1.06 | 1.06 | 1.06 | 1.09 | 1.09 | 1.09 | 1.09 | 1.09 | 1.09 | 1.06 | 1.06 | 0 | 0 | 90.5509 | 0 | 0 | 0 | 1 | 0 | 0 | 1.075
1004 | Process Specific | Industry | Injection Mold and Extruder Barrel Wraps | Water and Wastewater | Existing | IwaEgsd1004 | 1 | 0.90221 | 7979.8295 | 0 | gsd | 5 | 1.06 | 1.06 | 1.06 | 1.06 | 1.09 | 1.09 | 1.09 | 1.09 | 1.09 | 1.09 | 1.06 | 1.06 | 0 | 0 | 87.7648 | 0 | 0 | 0 | 1 | 0 | 0 | 1.075
1004 | Process Specific | Industry | Injection Mold and Extruder Barrel Wraps | Water and Wastewater | New | IwaNgsd1004 | 1 | 0.90221 | 7979.8295 | 0 | gsd | 5 | 1.06 | 1.06 | 1.06 | 1.06 | 1.09 | 1.09 | 1.09 | 1.09 | 1.09 | 1.09 | 1.06 | 1.06 | 0 | 0 | 87.7648 | 0 | 0 | 0 | 1 | 0 | 0 | 1.075
2001 | Whole Building | Misc | LEED New Construction Whole Building | Agriculture and Assembly | New | IagNgsd2001 | 1 | 0.90687 | 7998.855 | 0 | gsd | 20 | 1.055 | 1.055 | 1.055 | 1.055 | 1.085 | 1.085 | 1.085 | 1.085 | 1.085 | 1.085 | 1.055 | 1.055 | 0 | 0 | 6671.7692 | 0 | 0 | 0 | 1 | 0 | 0 | 1.07
2001 | Whole Building | Misc | LEED New Construction Whole Building | Chemicals and Plastics | New | IchNgsd2001 | 1 | 0.90687 | 7998.855 | 0 | gsd | 20 | 1.055 | 1.055 | 1.055 | 1.055 | 1.085 | 1.085 | 1.085 | 1.085 | 1.085 | 1.085 | 1.055 | 1.055 | 0 | 0 | 2763.585 | 0 | 0 | 0 | 1 | 0 | 0 | 1.07
2001 | Whole Building | Misc | LEED New Construction Whole Building | Construction | New | IcoNgsd2001 | 1 | 0.90687 | 7998.855 | 0 | gsd | 20 | 1.055 | 1.055 | 1.055 | 1.055 | 1.085 | 1.085 | 1.085 | 1.085 | 1.085 | 1.085 | 1.055 | 1.055 | 0 | 0 | 17118.1792 | 0 | 0 | 0 | 1 | 0 | 0 | 1.07
2001 | Whole Building | Misc | LEED New Construction Whole Building | Electrical and Electronic Equip. | New | IelNgsd2001 | 1 | 0.90687 | 7998.855 | 0 | gsd | 20 | 1.055 | 1.055 | 1.055 | 1.055 | 1.085 | 1.085 | 1.085 | 1.085 | 1.085 | 1.085 | 1.055 | 1.055 | 0 | 0 | 3523.709 | 0 | 0 | 0 | 1 | 0 | 0 | 1.07
2001 | Whole Building | Misc | LEED New Construction Whole Building | Lumber/Furniture/Pulp/Paper | New | IluNgsd2001 | 1 | 0.90687 | 7998.855 | 0 | gsd | 20 | 1.055 | 1.055 | 1.055 | 1.055 | 1.085 | 1.085 | 1.085 | 1.085 | 1.085 | 1.085 | 1.055 | 1.055 | 0 | 0 | 5939.643 | 0 | 0 | 0 | 1 | 0 | 0 | 1.07
2001 | Whole Building | Misc | LEED New Construction Whole Building | Metal Products and Machinery | New | ImeNgsd2001 | 1 | 0.90687 | 7998.855 | 0 | gsd | 20 | 1.055 | 1.055 | 1.055 | 1.055 | 1.085 | 1.085 | 1.085 | 1.085 | 1.085 | 1.085 | 1.055 | 1.055 | 0 | 0 | 15353.9536 | 0 | 0 | 0 | 1 | 0 | 0 | 1.07
2001 | Whole Building | Misc | LEED New Construction Whole Building | Miscellaneous Manufacturing | New | ImiNgsd2001 | 1 | 0.90687 | 7998.855 | 0 | gsd | 20 | 1.055 | 1.055 | 1.055 | 1.055 | 1.085 | 1.085 | 1.085 | 1.085 | 1.085 | 1.085 | 1.055 | 1.055 | 0 | 0 | 17118.1792 | 0 | 0 | 0 | 1 | 0 | 0 | 1.07
2001 | Whole Building | Misc | LEED New Construction Whole Building | Primary Resources Industries | New | IprNgsd2001 | 1 | 0.90687 | 7998.855 | 0 | gsd | 20 | 1.055 | 1.055 | 1.055 | 1.055 | 1.085 | 1.085 | 1.085 | 1.085 | 1.085 | 1.085 | 1.055 | 1.055 | 0 | 0 | 2140.3889 | 0 | 0 | 0 | 1 | 0 | 0 | 1.07
2001 | Whole Building | Misc | LEED New Construction Whole Building | Stone/Clay/Glass/Concrete | New | IstNgsd2001 | 1 | 0.90687 | 7998.855 | 0 | gsd | 20 | 1.055 | 1.055 | 1.055 | 1.055 | 1.085 | 1.085 | 1.085 | 1.085 | 1.085 | 1.085 | 1.055 | 1.055 | 0 | 0 | 11380.6771 | 0 | 0 | 0 | 1 | 0 | 0 | 1.07
2001 | Whole Building | Misc | LEED New Construction Whole Building | Textiles and Leather | New | IteNgsd2001 | 1 | 0.90687 | 7998.855 | 0 | gsd | 20 | 1.055 | 1.055 | 1.055 | 1.055 | 1.085 | 1.085 | 1.085 | 1.085 | 1.085 | 1.085 | 1.055 | 1.055 | 0 | 0 | 6388.026 | 0 | 0 | 0 | 1 | 0 | 0 | 1.07
2001 | Whole Building | Misc | LEED New Construction Whole Building | Transportation Equipment | New | ItrNgsd2001 | 1 | 0.90687 | 7998.855 | 0 | gsd | 20 | 1.055 | 1.055 | 1.055 | 1.055 | 1.085 | 1.085 | 1.085 | 1.085 | 1.085 | 1.085 | 1.055 | 1.055 | 0 | 0 | 1946.2888 | 0 | 0 | 0 | 1 | 0 | 0 | 1.07
2001 | Whole Building | Misc | LEED New Construction Whole Building | Water and Wastewater | New | IwaNgsd2001 | 1 | 0.90687 | 7998.855 | 0 | gsd | 20 | 1.055 | 1.055 | 1.055 | 1.055 | 1.085 | 1.085 | 1.085 | 1.085 | 1.085 | 1.085 | 1.055 | 1.055 | 0 | 0 | 1333.0483 | 0 | 0 | 0 | 1 | 0 | 0 | 1.07
101 | Compressed Air | Compressed Air | Compressed Air Desiccant Dryer | Agriculture and Assembly | Turnover | IagTgsld101 | 1 | 0.90221 | 7979.8295 | 0 | gsld | 15 | 1.05 | 1.05 | 1.05 | 1.05 | 1.08 | 1.08 | 1.08 | 1.08 | 1.08 | 1.08 | 1.05 | 1.05 | 0 | 0 | 712.5279 | 0 | 0 | 0 | 1 | 0 | 0 | 1.065
101 | Compressed Air | Compressed Air | Compressed Air Desiccant Dryer | Agriculture and Assembly | New | IagNgsld101 | 1 | 0.90221 | 7979.8295 | 0 | gsld | 15 | 1.05 | 1.05 | 1.05 | 1.05 | 1.08 | 1.08 | 1.08 | 1.08 | 1.08 | 1.08 | 1.05 | 1.05 | 0 | 0 | 712.5279 | 0 | 0 | 0 | 1 | 0 | 0 | 1.065
101 | Compressed Air | Compressed Air | Compressed Air Desiccant Dryer | Chemicals and Plastics | Turnover | IchTgsld101 | 1 | 0.90221 | 7979.8295 | 0 | gsld | 15 | 1.05 | 1.05 | 1.05 | 1.05 | 1.08 | 1.08 | 1.08 | 1.08 | 1.08 | 1.08 | 1.05 | 1.05 | 0 | 0 | 712.5279 | 0 | 0 | 0 | 1 | 0 | 0 | 1.065
101 | Compressed Air | Compressed Air | Compressed Air Desiccant Dryer | Chemicals and Plastics | New | IchNgsld101 | 1 | 0.90221 | 7979.8295 | 0 | gsld | 15 | 1.05 | 1.05 | 1.05 | 1.05 | 1.08 | 1.08 | 1.08 | 1.08 | 1.08 | 1.08 | 1.05 | 1.05 | 0 | 0 | 712.5279 | 0 | 0 | 0 | 1 | 0 | 0 | 1.065
101 | Compressed Air | Compressed Air | Compressed Air Desiccant Dryer | Construction | Turnover | IcoTgsld101 | 1 | 0.90221 | 7979.8295 | 0 | gsld | 15 | 1.05 | 1.05 | 1.05 | 1.05 | 1.08 | 1.08 | 1.08 | 1.08 | 1.08 | 1.08 | 1.05 | 1.05 | 0 | 0 | 712.5279 | 0 | 0 | 0 | 1 | 0 | 0 | 1.065
101 | Compressed Air | Compressed Air | Compressed Air Desiccant Dryer | Construction | New | IcoNgsld101 | 1 | 0.90221 | 7979.8295 | 0 | gsld | 15 | 1.05 | 1.05 | 1.05 | 1.05 | 1.08 | 1.08 | 1.08 | 1.08 | 1.08 | 1.08 | 1.05 | 1.05 | 0 | 0 | 712.5279 | 0 | 0 | 0 | 1 | 0 | 0 | 1.065
101 | Compressed Air | Compressed Air | Compressed Air Desiccant Dryer | Electrical and Electronic Equip. | Turnover | IelTgsld101 | 1 | 0.90221 | 7979.8295 | 0 | gsld | 15 | 1.05 | 1.05 | 1.05 | 1.05 | 1.08 | 1.08 | 1.08 | 1.08 | 1.08 | 1.08 | 1.05 | 1.05 | 0 | 0 | 712.5279 | 0 | 0 | 0 | 1 | 0 | 0 | 1.065
101 | Compressed Air | Compressed Air | Compressed Air Desiccant Dryer | Electrical and Electronic Equip. | New | IelNgsld101 | 1 | 0.90221 | 7979.8295 | 0 | gsld | 15 | 1.05 | 1.05 | 1.05 | 1.05 | 1.08 | 1.08 | 1.08 | 1.08 | 1.08 | 1.08 | 1.05 | 1.05 | 0 | 0 | 712.5279 | 0 | 0 | 0 | 1 | 0 | 0 | 1.065
101 | Compressed Air | Compressed Air | Compressed Air Desiccant Dryer | Lumber/Furniture/Pulp/Paper | Turnover | IluTgsld101 | 1 | 0.90221 | 7979.8295 | 0 | gsld | 15 | 1.05 | 1.05 | 1.05 | 1.05 | 1.08 | 1.08 | 1.08 | 1.08 | 1.08 | 1.08 | 1.05 | 1.05 | 0 | 0 | 740.9475 | 0 | 0 | 0 | 1 | 0 | 0 | 1.065
101 | Compressed Air | Compressed Air | Compressed Air Desiccant Dryer | Lumber/Furniture/Pulp/Paper | New | IluNgsld101 | 1 | 0.90221 | 7979.8295 | 0 | gsld | 15 | 1.05 | 1.05 | 1.05 | 1.05 | 1.08 | 1.08 | 1.08 | 1.08 | 1.08 | 1.08 | 1.05 | 1.05 | 0 | 0 | 740.9475 | 0 | 0 | 0 | 1 | 0 | 0 | 1.065
101 | Compressed Air | Compressed Air | Compressed Air Desiccant Dryer | Metal Products and Machinery | Turnover | ImeTgsld101 | 1 | 0.90221 | 7979.8295 | 0 | gsld | 15 | 1.05 | 1.05 | 1.05 | 1.05 | 1.08 | 1.08 | 1.08 | 1.08 | 1.08 | 1.08 | 1.05 | 1.05 | 0 | 0 | 712.5279 | 0 | 0 | 0 | 1 | 0 | 0 | 1.065
101 | Compressed Air | Compressed Air | Compressed Air Desiccant Dryer | Metal Products and Machinery | New | ImeNgsld101 | 1 | 0.90221 | 7979.8295 | 0 | gsld | 15 | 1.05 | 1.05 | 1.05 | 1.05 | 1.08 | 1.08 | 1.08 | 1.08 | 1.08 | 1.08 | 1.05 | 1.05 | 0 | 0 | 712.5279 | 0 | 0 | 0 | 1 | 0 | 0 | 1.065
101 | Compressed Air | Compressed Air | Compressed Air Desiccant Dryer | Miscellaneous Manufacturing | Turnover | ImiTgsld101 | 1 | 0.90221 | 7979.8295 | 0 | gsld | 15 | 1.05 | 1.05 | 1.05 | 1.05 | 1.08 | 1.08 | 1.08 | 1.08 | 1.08 | 1.08 | 1.05 | 1.05 | 0 | 0 | 723.661 | 0 | 0 | 0 | 1 | 0 | 0 | 1.065
101 | Compressed Air | Compressed Air | Compressed Air Desiccant Dryer | Miscellaneous Manufacturing | New | ImiNgsld101 | 1 | 0.90221 | 7979.8295 | 0 | gsld | 15 | 1.05 | 1.05 | 1.05 | 1.05 | 1.08 | 1.08 | 1.08 | 1.08 | 1.08 | 1.08 | 1.05 | 1.05 | 0 | 0 | 723.661 | 0 | 0 | 0 | 1 | 0 | 0 | 1.065
101 | Compressed Air | Compressed Air | Compressed Air Desiccant Dryer | Primary Resources Industries | Turnover | IprTgsld101 | 1 | 0.90221 | 7979.8295 | 0 | gsld | 15 | 1.05 | 1.05 | 1.05 | 1.05 | 1.08 | 1.08 | 1.08 | 1.08 | 1.08 | 1.08 | 1.05 | 1.05 | 0 | 0 | 712.5279 | 0 | 0 | 0 | 1 | 0 | 0 | 1.065
101 | Compressed Air | Compressed Air | Compressed Air Desiccant Dryer | Primary Resources Industries | New | IprNgsld101 | 1 | 0.90221 | 7979.8295 | 0 | gsld | 15 | 1.05 | 1.05 | 1.05 | 1.05 | 1.08 | 1.08 | 1.08 | 1.08 | 1.08 | 1.08 | 1.05 | 1.05 | 0 | 0 | 712.5279 | 0 | 0 | 0 | 1 | 0 | 0 | 1.065
101 | Compressed Air | Compressed Air | Compressed Air Desiccant Dryer | Stone/Clay/Glass/Concrete | Turnover | IstTgsld101 | 1 | 0.90221 | 7979.8295 | 0 | gsld | 15 | 1.05 | 1.05 | 1.05 | 1.05 | 1.08 | 1.08 | 1.08 | 1.08 | 1.08 | 1.08 | 1.05 | 1.05 | 0 | 0 | 712.5279 | 0 | 0 | 0 | 1 | 0 | 0 | 1.065
101 | Compressed Air | Compressed Air | Compressed Air Desiccant Dryer | Stone/Clay/Glass/Concrete | New | IstNgsld101 | 1 | 0.90221 | 7979.8295 | 0 | gsld | 15 | 1.05 | 1.05 | 1.05 | 1.05 | 1.08 | 1.08 | 1.08 | 1.08 | 1.08 | 1.08 | 1.05 | 1.05 | 0 | 0 | 712.5279 | 0 | 0 | 0 | 1 | 0 | 0 | 1.065
101 | Compressed Air | Compressed Air | Compressed Air Desiccant Dryer | Textiles and Leather | Turnover | IteTgsld101 | 1 | 0.90221 | 7979.8295 | 0 | gsld | 15 | 1.05 | 1.05 | 1.05 | 1.05 | 1.08 | 1.08 | 1.08 | 1.08 | 1.08 | 1.08 | 1.05 | 1.05 | 0 | 0 | 712.5279 | 0 | 0 | 0 | 1 | 0 | 0 | 1.065
101 | Compressed Air | Compressed Air | Compressed Air Desiccant Dryer | Textiles and Leather | New | IteNgsld101 | 1 | 0.90221 | 7979.8295 | 0 | gsld | 15 | 1.05 | 1.05 | 1.05 | 1.05 | 1.08 | 1.08 | 1.08 | 1.08 | 1.08 | 1.08 | 1.05 | 1.05 | 0 | 0 | 712.5279 | 0 | 0 | 0 | 1 | 0 | 0 | 1.065
101 | Compressed Air | Compressed Air | Compressed Air Desiccant Dryer | Transportation Equipment | Turnover | ItrTgsld101 | 1 | 0.90221 | 7979.8295 | 0 | gsld | 15 | 1.05 | 1.05 | 1.05 | 1.05 | 1.08 | 1.08 | 1.08 | 1.08 | 1.08 | 1.08 | 1.05 | 1.05 | 0 | 0 | 735.1476 | 0 | 0 | 0 | 1 | 0 | 0 | 1.065
101 | Compressed Air | Compressed Air | Compressed Air Desiccant Dryer | Transportation Equipment | New | ItrNgsld101 | 1 | 0.90221 | 7979.8295 | 0 | gsld | 15 | 1.05 | 1.05 | 1.05 | 1.05 | 1.08 | 1.08 | 1.08 | 1.08 | 1.08 | 1.08 | 1.05 | 1.05 | 0 | 0 | 735.1476 | 0 | 0 | 0 | 1 | 0 | 0 | 1.065
101 | Compressed Air | Compressed Air | Compressed Air Desiccant Dryer | Water and Wastewater | Turnover | IwaTgsld101 | 1 | 0.90221 | 7979.8295 | 0 | gsld | 15 | 1.05 | 1.05 | 1.05 | 1.05 | 1.08 | 1.08 | 1.08 | 1.08 | 1.08 | 1.08 | 1.05 | 1.05 | 0 | 0 | 712.5279 | 0 | 0 | 0 | 1 | 0 | 0 | 1.065
101 | Compressed Air | Compressed Air | Compressed Air Desiccant Dryer | Water and Wastewater | New | IwaNgsld101 | 1 | 0.90221 | 7979.8295 | 0 | gsld | 15 | 1.05 | 1.05 | 1.05 | 1.05 | 1.08 | 1.08 | 1.08 | 1.08 | 1.08 | 1.08 | 1.05 | 1.05 | 0 | 0 | 712.5279 | 0 | 0 | 0 | 1 | 0 | 0 | 1.065
102 | Compressed Air | Compressed Air | Compressed Air No-Loss Condensate Drains | Agriculture and Assembly | Existing | IagEgsld102 | 1 | 0.90221 | 7979.8295 | 0 | gsld | 10 | 1.05 | 1.05 | 1.05 | 1.05 | 1.08 | 1.08 | 1.08 | 1.08 | 1.08 | 1.08 | 1.05 | 1.05 | 0 | 0 | 1315.2063 | 0 | 0 | 0 | 1 | 0 | 0 | 1.065
102 | Compressed Air | Compressed Air | Compressed Air No-Loss Condensate Drains | Agriculture and Assembly | New | IagNgsld102 | 1 | 0.90221 | 7979.8295 | 0 | gsld | 10 | 1.05 | 1.05 | 1.05 | 1.05 | 1.08 | 1.08 | 1.08 | 1.08 | 1.08 | 1.08 | 1.05 | 1.05 | 0 | 0 | 1315.2063 | 0 | 0 | 0 | 1 | 0 | 0 | 1.065
102 | Compressed Air | Compressed Air | Compressed Air No-Loss Condensate Drains | Chemicals and Plastics | Existing | IchEgsld102 | 1 | 0.90221 | 7979.8295 | 0 | gsld | 10 | 1.05 | 1.05 | 1.05 | 1.05 | 1.08 | 1.08 | 1.08 | 1.08 | 1.08 | 1.08 | 1.05 | 1.05 | 0 | 0 | 1315.2063 | 0 | 0 | 0 | 1 | 0 | 0 | 1.065
102 | Compressed Air | Compressed Air | Compressed Air No-Loss Condensate Drains | Chemicals and Plastics | New | IchNgsld102 | 1 | 0.90221 | 7979.8295 | 0 | gsld | 10 | 1.05 | 1.05 | 1.05 | 1.05 | 1.08 | 1.08 | 1.08 | 1.08 | 1.08 | 1.08 | 1.05 | 1.05 | 0 | 0 | 1315.2063 | 0 | 0 | 0 | 1 | 0 | 0 | 1.065
102 | Compressed Air | Compressed Air | Compressed Air No-Loss Condensate Drains | Construction | Existing | IcoEgsld102 | 1 | 0.90221 | 7979.8295 | 0 | gsld | 10 | 1.05 | 1.05 | 1.05 | 1.05 | 1.08 | 1.08 | 1.08 | 1.08 | 1.08 | 1.08 | 1.05 | 1.05 | 0 | 0 | 1315.2063 | 0 | 0 | 0 | 1 | 0 | 0 | 1.065
102 | Compressed Air | Compressed Air | Compressed Air No-Loss Condensate Drains | Construction | New | IcoNgsld102 | 1 | 0.90221 | 7979.8295 | 0 | gsld | 10 | 1.05 | 1.05 | 1.05 | 1.05 | 1.08 | 1.08 | 1.08 | 1.08 | 1.08 | 1.08 | 1.05 | 1.05 | 0 | 0 | 1315.2063 | 0 | 0 | 0 | 1 | 0 | 0 | 1.065
102 | Compressed Air | Compressed Air | Compressed Air No-Loss Condensate Drains | Electrical and Electronic Equip. | Existing | IelEgsld102 | 1 | 0.90221 | 7979.8295 | 0 | gsld | 10 | 1.05 | 1.05 | 1.05 | 1.05 | 1.08 | 1.08 | 1.08 | 1.08 | 1.08 | 1.08 | 1.05 | 1.05 | 0 | 0 | 1315.2063 | 0 | 0 | 0 | 1 | 0 | 0 | 1.065
102 | Compressed Air | Compressed Air | Compressed Air No-Loss Condensate Drains | Electrical and Electronic Equip. | New | IelNgsld102 | 1 | 0.90221 | 7979.8295 | 0 | gsld | 10 | 1.05 | 1.05 | 1.05 | 1.05 | 1.08 | 1.08 | 1.08 | 1.08 | 1.08 | 1.08 | 1.05 | 1.05 | 0 | 0 | 1315.2063 | 0 | 0 | 0 | 1 | 0 | 0 | 1.065
102 | Compressed Air | Compressed Air | Compressed Air No-Loss Condensate Drains | Lumber/Furniture/Pulp/Paper | Existing | IluEgsld102 | 1 | 0.90221 | 7979.8295 | 0 | gsld | 10 | 1.05 | 1.05 | 1.05 | 1.05 | 1.08 | 1.08 | 1.08 | 1.08 | 1.08 | 1.08 | 1.05 | 1.05 | 0 | 0 | 1367.6719 | 0 | 0 | 0 | 1 | 0 | 0 | 1.065
102 | Compressed Air | Compressed Air | Compressed Air No-Loss Condensate Drains | Lumber/Furniture/Pulp/Paper | New | IluNgsld102 | 1 | 0.90221 | 7979.8295 | 0 | gsld | 10 | 1.05 | 1.05 | 1.05 | 1.05 | 1.08 | 1.08 | 1.08 | 1.08 | 1.08 | 1.08 | 1.05 | 1.05 | 0 | 0 | 1367.6719 | 0 | 0 | 0 | 1 | 0 | 0 | 1.065
102 | Compressed Air | Compressed Air | Compressed Air No-Loss Condensate Drains | Metal Products and Machinery | Existing | ImeEgsld102 | 1 | 0.90221 | 7979.8295 | 0 | gsld | 10 | 1.05 | 1.05 | 1.05 | 1.05 | 1.08 | 1.08 | 1.08 | 1.08 | 1.08 | 1.08 | 1.05 | 1.05 | 0 | 0 | 1315.2063 | 0 | 0 | 0 | 1 | 0 | 0 | 1.065
102 | Compressed Air | Compressed Air | Compressed Air No-Loss Condensate Drains | Metal Products and Machinery | New | ImeNgsld102 | 1 | 0.90221 | 7979.8295 | 0 | gsld | 10 | 1.05 | 1.05 | 1.05 | 1.05 | 1.08 | 1.08 | 1.08 | 1.08 | 1.08 | 1.08 | 1.05 | 1.05 | 0 | 0 | 1315.2063 | 0 | 0 | 0 | 1 | 0 | 0 | 1.065
102 | Compressed Air | Compressed Air | Compressed Air No-Loss Condensate Drains | Miscellaneous Manufacturing | Existing | ImiEgsld102 | 1 | 0.90221 | 7979.8295 | 0 | gsld | 10 | 1.05 | 1.05 | 1.05 | 1.05 | 1.08 | 1.08 | 1.08 | 1.08 | 1.08 | 1.08 | 1.05 | 1.05 | 0 | 0 | 1335.7625 | 0 | 0 | 0 | 1 | 0 | 0 | 1.065
102 | Compressed Air | Compressed Air | Compressed Air No-Loss Condensate Drains | Miscellaneous Manufacturing | New | ImiNgsld102 | 1 | 0.90221 | 7979.8295 | 0 | gsld | 10 | 1.05 | 1.05 | 1.05 | 1.05 | 1.08 | 1.08 | 1.08 | 1.08 | 1.08 | 1.08 | 1.05 | 1.05 | 0 | 0 | 1335.7625 | 0 | 0 | 0 | 1 | 0 | 0 | 1.065
102 | Compressed Air | Compressed Air | Compressed Air No-Loss Condensate Drains | Primary Resources Industries | Existing | IprEgsld102 | 1 | 0.90221 | 7979.8295 | 0 | gsld | 10 | 1.05 | 1.05 | 1.05 | 1.05 | 1.08 | 1.08 | 1.08 | 1.08 | 1.08 | 1.08 | 1.05 | 1.05 | 0 | 0 | 1315.2063 | 0 | 0 | 0 | 1 | 0 | 0 | 1.065
102 | Compressed Air | Compressed Air | Compressed Air No-Loss Condensate Drains | Primary Resources Industries | New | IprNgsld102 | 1 | 0.90221 | 7979.8295 | 0 | gsld | 10 | 1.05 | 1.05 | 1.05 | 1.05 | 1.08 | 1.08 | 1.08 | 1.08 | 1.08 | 1.08 | 1.05 | 1.05 | 0 | 0 | 1315.2063 | 0 | 0 | 0 | 1 | 0 | 0 | 1.065
102 | Compressed Air | Compressed Air | Compressed Air No-Loss Condensate Drains | Stone/Clay/Glass/Concrete | Existing | IstEgsld102 | 1 | 0.90221 | 7979.8295 | 0 | gsld | 10 | 1.05 | 1.05 | 1.05 | 1.05 | 1.08 | 1.08 | 1.08 | 1.08 | 1.08 | 1.08 | 1.05 | 1.05 | 0 | 0 | 1315.2063 | 0 | 0 | 0 | 1 | 0 | 0 | 1.065
102 | Compressed Air | Compressed Air | Compressed Air No-Loss Condensate Drains | Stone/Clay/Glass/Concrete | New | IstNgsld102 | 1 | 0.90221 | 7979.8295 | 0 | gsld | 10 | 1.05 | 1.05 | 1.05 | 1.05 | 1.08 | 1.08 | 1.08 | 1.08 | 1.08 | 1.08 | 1.05 | 1.05 | 0 | 0 | 1315.2063 | 0 | 0 | 0 | 1 | 0 | 0 | 1.065
102 | Compressed Air | Compressed Air | Compressed Air No-Loss Condensate Drains | Textiles and Leather | Existing | IteEgsld102 | 1 | 0.90221 | 7979.8295 | 0 | gsld | 10 | 1.05 | 1.05 | 1.05 | 1.05 | 1.08 | 1.08 | 1.08 | 1.08 | 1.08 | 1.08 | 1.05 | 1.05 | 0 | 0 | 1315.2063 | 0 | 0 | 0 | 1 | 0 | 0 | 1.065
102 | Compressed Air | Compressed Air | Compressed Air No-Loss Condensate Drains | Textiles and Leather | New | IteNgsld102 | 1 | 0.90221 | 7979.8295 | 0 | gsld | 10 | 1.05 | 1.05 | 1.05 | 1.05 | 1.08 | 1.08 | 1.08 | 1.08 | 1.08 | 1.08 | 1.05 | 1.05 | 0 | 0 | 1315.2063 | 0 | 0 | 0 | 1 | 0 | 0 | 1.065
102 | Compressed Air | Compressed Air | Compressed Air No-Loss Condensate Drains | Transportation Equipment | Existing | ItrEgsld102 | 1 | 0.90221 | 7979.8295 | 0 | gsld | 10 | 1.05 | 1.05 | 1.05 | 1.05 | 1.08 | 1.08 | 1.08 | 1.08 | 1.08 | 1.08 | 1.05 | 1.05 | 0 | 0 | 1356.9624 | 0 | 0 | 0 | 1 | 0 | 0 | 1.065
102 | Compressed Air | Compressed Air | Compressed Air No-Loss Condensate Drains | Transportation Equipment | New | ItrNgsld102 | 1 | 0.90221 | 7979.8295 | 0 | gsld | 10 | 1.05 | 1.05 | 1.05 | 1.05 | 1.08 | 1.08 | 1.08 | 1.08 | 1.08 | 1.08 | 1.05 | 1.05 | 0 | 0 | 1356.9624 | 0 | 0 | 0 | 1 | 0 | 0 | 1.065
102 | Compressed Air | Compressed Air | Compressed Air No-Loss Condensate Drains | Water and Wastewater | Existing | IwaEgsld102 | 1 | 0.90221 | 7979.8295 | 0 | gsld | 10 | 1.05 | 1.05 | 1.05 | 1.05 | 1.08 | 1.08 | 1.08 | 1.08 | 1.08 | 1.08 | 1.05 | 1.05 | 0 | 0 | 1315.2063 | 0 | 0 | 0 | 1 | 0 | 0 | 1.065
102 | Compressed Air | Compressed Air | Compressed Air No-Loss Condensate Drains | Water and Wastewater | New | IwaNgsld102 | 1 | 0.90221 | 7979.8295 | 0 | gsld | 10 | 1.05 | 1.05 | 1.05 | 1.05 | 1.08 | 1.08 | 1.08 | 1.08 | 1.08 | 1.08 | 1.05 | 1.05 | 0 | 0 | 1315.2063 | 0 | 0 | 0 | 1 | 0 | 0 | 1.065
103 | Compressed Air | Compressed Air | Compressed Air Storage Tank | Agriculture and Assembly | Existing | IagEgsld103 | 1 | 0.90687 | 7998.855 | 0 | gsld | 10 | 1.05 | 1.05 | 1.05 | 1.05 | 1.08 | 1.08 | 1.08 | 1.08 | 1.08 | 1.08 | 1.05 | 1.05 | 0 | 0 | 608.8172 | 0 | 0 | 0 | 1 | 0 | 0 | 1.065
103 | Compressed Air | Compressed Air | Compressed Air Storage Tank | Agriculture and Assembly | New | IagNgsld103 | 1 | 0.90687 | 7998.855 | 0 | gsld | 10 | 1.05 | 1.05 | 1.05 | 1.05 | 1.08 | 1.08 | 1.08 | 1.08 | 1.08 | 1.08 | 1.05 | 1.05 | 0 | 0 | 608.8172 | 0 | 0 | 0 | 1 | 0 | 0 | 1.065
103 | Compressed Air | Compressed Air | Compressed Air Storage Tank | Chemicals and Plastics | Existing | IchEgsld103 | 1 | 0.90687 | 7998.855 | 0 | gsld | 10 | 1.05 | 1.05 | 1.05 | 1.05 | 1.08 | 1.08 | 1.08 | 1.08 | 1.08 | 1.08 | 1.05 | 1.05 | 0 | 0 | 608.8172 | 0 | 0 | 0 | 1 | 0 | 0 | 1.065
103 | Compressed Air | Compressed Air | Compressed Air Storage Tank | Chemicals and Plastics | New | IchNgsld103 | 1 | 0.90687 | 7998.855 | 0 | gsld | 10 | 1.05 | 1.05 | 1.05 | 1.05 | 1.08 | 1.08 | 1.08 | 1.08 | 1.08 | 1.08 | 1.05 | 1.05 | 0 | 0 | 608.8172 | 0 | 0 | 0 | 1 | 0 | 0 | 1.065
103 | Compressed Air | Compressed Air | Compressed Air Storage Tank | Construction | Existing | IcoEgsld103 | 1 | 0.90687 | 7998.855 | 0 | gsld | 10 | 1.05 | 1.05 | 1.05 | 1.05 | 1.08 | 1.08 | 1.08 | 1.08 | 1.08 | 1.08 | 1.05 | 1.05 | 0 | 0 | 608.8172 | 0 | 0 | 0 | 1 | 0 | 0 | 1.065
103 | Compressed Air | Compressed Air | Compressed Air Storage Tank | Construction | New | IcoNgsld103 | 1 | 0.90687 | 7998.855 | 0 | gsld | 10 | 1.05 | 1.05 | 1.05 | 1.05 | 1.08 | 1.08 | 1.08 | 1.08 | 1.08 | 1.08 | 1.05 | 1.05 | 0 | 0 | 608.8172 | 0 | 0 | 0 | 1 | 0 | 0 | 1.065
103 | Compressed Air | Compressed Air | Compressed Air Storage Tank | Electrical and Electronic Equip. | Existing | IelEgsld103 | 1 | 0.90687 | 7998.855 | 0 | gsld | 10 | 1.05 | 1.05 | 1.05 | 1.05 | 1.08 | 1.08 | 1.08 | 1.08 | 1.08 | 1.08 | 1.05 | 1.05 | 0 | 0 | 608.8172 | 0 | 0 | 0 | 1 | 0 | 0 | 1.065
103 | Compressed Air | Compressed Air | Compressed Air Storage Tank | Electrical and Electronic Equip. | New | IelNgsld103 | 1 | 0.90687 | 7998.855 | 0 | gsld | 10 | 1.05 | 1.05 | 1.05 | 1.05 | 1.08 | 1.08 | 1.08 | 1.08 | 1.08 | 1.08 | 1.05 | 1.05 | 0 | 0 | 608.8172 | 0 | 0 | 0 | 1 | 0 | 0 | 1.065
103 | Compressed Air | Compressed Air | Compressed Air Storage Tank | Lumber/Furniture/Pulp/Paper | Existing | IluEgsld103 | 1 | 0.90687 | 7998.855 | 0 | gsld | 10 | 1.05 | 1.05 | 1.05 | 1.05 | 1.08 | 1.08 | 1.08 | 1.08 | 1.08 | 1.08 | 1.05 | 1.05 | 0 | 0 | 633.1703 | 0 | 0 | 0 | 1 | 0 | 0 | 1.065
103 | Compressed Air | Compressed Air | Compressed Air Storage Tank | Lumber/Furniture/Pulp/Paper | New | IluNgsld103 | 1 | 0.90687 | 7998.855 | 0 | gsld | 10 | 1.05 | 1.05 | 1.05 | 1.05 | 1.08 | 1.08 | 1.08 | 1.08 | 1.08 | 1.08 | 1.05 | 1.05 | 0 | 0 | 633.1703 | 0 | 0 | 0 | 1 | 0 | 0 | 1.065
103 | Compressed Air | Compressed Air | Compressed Air Storage Tank | Metal Products and Machinery | Existing | ImeEgsld103 | 1 | 0.90687 | 7998.855 | 0 | gsld | 10 | 1.05 | 1.05 | 1.05 | 1.05 | 1.08 | 1.08 | 1.08 | 1.08 | 1.08 | 1.08 | 1.05 | 1.05 | 0 | 0 | 608.8172 | 0 | 0 | 0 | 1 | 0 | 0 | 1.065
103 | Compressed Air | Compressed Air | Compressed Air Storage Tank | Metal Products and Machinery | New | ImeNgsld103 | 1 | 0.90687 | 7998.855 | 0 | gsld | 10 | 1.05 | 1.05 | 1.05 | 1.05 | 1.08 | 1.08 | 1.08 | 1.08 | 1.08 | 1.08 | 1.05 | 1.05 | 0 | 0 | 608.8172 | 0 | 0 | 0 | 1 | 0 | 0 | 1.065
103 | Compressed Air | Compressed Air | Compressed Air Storage Tank | Miscellaneous Manufacturing | Existing | ImiEgsld103 | 1 | 0.90687 | 7998.855 | 0 | gsld | 10 | 1.05 | 1.05 | 1.05 | 1.05 | 1.08 | 1.08 | 1.08 | 1.08 | 1.08 | 1.08 | 1.05 | 1.05 | 0 | 0 | 618.3317 | 0 | 0 | 0 | 1 | 0 | 0 | 1.065
103 | Compressed Air | Compressed Air | Compressed Air Storage Tank | Miscellaneous Manufacturing | New | ImiNgsld103 | 1 | 0.90687 | 7998.855 | 0 | gsld | 10 | 1.05 | 1.05 | 1.05 | 1.05 | 1.08 | 1.08 | 1.08 | 1.08 | 1.08 | 1.08 | 1.05 | 1.05 | 0 | 0 | 618.3317 | 0 | 0 | 0 | 1 | 0 | 0 | 1.065
103 | Compressed Air | Compressed Air | Compressed Air Storage Tank | Primary Resources Industries | Existing | IprEgsld103 | 1 | 0.90687 | 7998.855 | 0 | gsld | 10 | 1.05 | 1.05 | 1.05 | 1.05 | 1.08 | 1.08 | 1.08 | 1.08 | 1.08 | 1.08 | 1.05 | 1.05 | 0 | 0 | 608.8172 | 0 | 0 | 0 | 1 | 0 | 0 | 1.065
103 | Compressed Air | Compressed Air | Compressed Air Storage Tank | Primary Resources Industries | New | IprNgsld103 | 1 | 0.90687 | 7998.855 | 0 | gsld | 10 | 1.05 | 1.05 | 1.05 | 1.05 | 1.08 | 1.08 | 1.08 | 1.08 | 1.08 | 1.08 | 1.05 | 1.05 | 0 | 0 | 608.8172 | 0 | 0 | 0 | 1 | 0 | 0 | 1.065
103 | Compressed Air | Compressed Air | Compressed Air Storage Tank | Stone/Clay/Glass/Concrete | Existing | IstEgsld103 | 1 | 0.90687 | 7998.855 | 0 | gsld | 10 | 1.05 | 1.05 | 1.05 | 1.05 | 1.08 | 1.08 | 1.08 | 1.08 | 1.08 | 1.08 | 1.05 | 1.05 | 0 | 0 | 608.8172 | 0 | 0 | 0 | 1 | 0 | 0 | 1.065
103 | Compressed Air | Compressed Air | Compressed Air Storage Tank | Stone/Clay/Glass/Concrete | New | IstNgsld103 | 1 | 0.90687 | 7998.855 | 0 | gsld | 10 | 1.05 | 1.05 | 1.05 | 1.05 | 1.08 | 1.08 | 1.08 | 1.08 | 1.08 | 1.08 | 1.05 | 1.05 | 0 | 0 | 608.8172 | 0 | 0 | 0 | 1 | 0 | 0 | 1.065
103 | Compressed Air | Compressed Air | Compressed Air Storage Tank | Textiles and Leather | Existing | IteEgsld103 | 1 | 0.90687 | 7998.855 | 0 | gsld | 10 | 1.05 | 1.05 | 1.05 | 1.05 | 1.08 | 1.08 | 1.08 | 1.08 | 1.08 | 1.08 | 1.05 | 1.05 | 0 | 0 | 608.8172 | 0 | 0 | 0 | 1 | 0 | 0 | 1.065
103 | Compressed Air | Compressed Air | Compressed Air Storage Tank | Textiles and Leather | New | IteNgsld103 | 1 | 0.90687 | 7998.855 | 0 | gsld | 10 | 1.05 | 1.05 | 1.05 | 1.05 | 1.08 | 1.08 | 1.08 | 1.08 | 1.08 | 1.08 | 1.05 | 1.05 | 0 | 0 | 608.8172 | 0 | 0 | 0 | 1 | 0 | 0 | 1.065
103 | Compressed Air | Compressed Air | Compressed Air Storage Tank | Transportation Equipment | Existing | ItrEgsld103 | 1 | 0.90687 | 7998.855 | 0 | gsld | 10 | 1.05 | 1.05 | 1.05 | 1.05 | 1.08 | 1.08 | 1.08 | 1.08 | 1.08 | 1.08 | 1.05 | 1.05 | 0 | 0 | 628.1459 | 0 | 0 | 0 | 1 | 0 | 0 | 1.065
103 | Compressed Air | Compressed Air | Compressed Air Storage Tank | Transportation Equipment | New | ItrNgsld103 | 1 | 0.90687 | 7998.855 | 0 | gsld | 10 | 1.05 | 1.05 | 1.05 | 1.05 | 1.08 | 1.08 | 1.08 | 1.08 | 1.08 | 1.08 | 1.05 | 1.05 | 0 | 0 | 628.1459 | 0 | 0 | 0 | 1 | 0 | 0 | 1.065
103 | Compressed Air | Compressed Air | Compressed Air Storage Tank | Water and Wastewater | Existing | IwaEgsld103 | 1 | 0.90221 | 7979.8295 | 0 | gsld | 10 | 1.05 | 1.05 | 1.05 | 1.05 | 1.08 | 1.08 | 1.08 | 1.08 | 1.08 | 1.08 | 1.05 | 1.05 | 0 | 0 | 607.3691 | 0 | 0 | 0 | 1 | 0 | 0 | 1.065
103 | Compressed Air | Compressed Air | Compressed Air Storage Tank | Water and Wastewater | New | IwaNgsld103 | 1 | 0.90221 | 7979.8295 | 0 | gsld | 10 | 1.05 | 1.05 | 1.05 | 1.05 | 1.08 | 1.08 | 1.08 | 1.08 | 1.08 | 1.08 | 1.05 | 1.05 | 0 | 0 | 607.3691 | 0 | 0 | 0 | 1 | 0 | 0 | 1.065
104 | Compressed Air | Compressed Air | Efficient Compressed Air Nozzles | Agriculture and Assembly | Existing | IagEgsld104 | 1 | 0.90687 | 7998.855 | 0 | gsld | 15 | 1.05 | 1.05 | 1.05 | 1.05 | 1.08 | 1.08 | 1.08 | 1.08 | 1.08 | 1.08 | 1.05 | 1.05 | 0 | 0 | 104.0029 | 0 | 0 | 0 | 1 | 0 | 0 | 1.065
104 | Compressed Air | Compressed Air | Efficient Compressed Air Nozzles | Agriculture and Assembly | New | IagNgsld104 | 1 | 0.90687 | 7998.855 | 0 | gsld | 15 | 1.05 | 1.05 | 1.05 | 1.05 | 1.08 | 1.08 | 1.08 | 1.08 | 1.08 | 1.08 | 1.05 | 1.05 | 0 | 0 | 104.0029 | 0 | 0 | 0 | 1 | 0 | 0 | 1.065
104 | Compressed Air | Compressed Air | Efficient Compressed Air Nozzles | Chemicals and Plastics | Existing | IchEgsld104 | 1 | 0.90687 | 7998.855 | 0 | gsld | 15 | 1.05 | 1.05 | 1.05 | 1.05 | 1.08 | 1.08 | 1.08 | 1.08 | 1.08 | 1.08 | 1.05 | 1.05 | 0 | 0 | 104.0029 | 0 | 0 | 0 | 1 | 0 | 0 | 1.065
104 | Compressed Air | Compressed Air | Efficient Compressed Air Nozzles | Chemicals and Plastics | New | IchNgsld104 | 1 | 0.90687 | 7998.855 | 0 | gsld | 15 | 1.05 | 1.05 | 1.05 | 1.05 | 1.08 | 1.08 | 1.08 | 1.08 | 1.08 | 1.08 | 1.05 | 1.05 | 0 | 0 | 104.0029 | 0 | 0 | 0 | 1 | 0 | 0 | 1.065
104 | Compressed Air | Compressed Air | Efficient Compressed Air Nozzles | Construction | Existing | IcoEgsld104 | 1 | 0.90687 | 7998.855 | 0 | gsld | 15 | 1.05 | 1.05 | 1.05 | 1.05 | 1.08 | 1.08 | 1.08 | 1.08 | 1.08 | 1.08 | 1.05 | 1.05 | 0 | 0 | 153.7052 | 0 | 0 | 0 | 1 | 0 | 0 | 1.065
104 | Compressed Air | Compressed Air | Efficient Compressed Air Nozzles | Construction | New | IcoNgsld104 | 1 | 0.90687 | 7998.855 | 0 | gsld | 15 | 1.05 | 1.05 | 1.05 | 1.05 | 1.08 | 1.08 | 1.08 | 1.08 | 1.08 | 1.08 | 1.05 | 1.05 | 0 | 0 | 153.7052 | 0 | 0 | 0 | 1 | 0 | 0 | 1.065
104 | Compressed Air | Compressed Air | Efficient Compressed Air Nozzles | Electrical and Electronic Equip. | Existing | IelEgsld104 | 1 | 0.90687 | 7998.855 | 0 | gsld | 15 | 1.05 | 1.05 | 1.05 | 1.05 | 1.08 | 1.08 | 1.08 | 1.08 | 1.08 | 1.08 | 1.05 | 1.05 | 0 | 0 | 104.0029 | 0 | 0 | 0 | 1 | 0 | 0 | 1.065
104 | Compressed Air | Compressed Air | Efficient Compressed Air Nozzles | Electrical and Electronic Equip. | New | IelNgsld104 | 1 | 0.90687 | 7998.855 | 0 | gsld | 15 | 1.05 | 1.05 | 1.05 | 1.05 | 1.08 | 1.08 | 1.08 | 1.08 | 1.08 | 1.08 | 1.05 | 1.05 | 0 | 0 | 104.0029 | 0 | 0 | 0 | 1 | 0 | 0 | 1.065
104 | Compressed Air | Compressed Air | Efficient Compressed Air Nozzles | Lumber/Furniture/Pulp/Paper | Existing | IluEgsld104 | 1 | 0.90687 | 7998.855 | 0 | gsld | 15 | 1.05 | 1.05 | 1.05 | 1.05 | 1.08 | 1.08 | 1.08 | 1.08 | 1.08 | 1.08 | 1.05 | 1.05 | 0 | 0 | 104.0029 | 0 | 0 | 0 | 1 | 0 | 0 | 1.065
104 | Compressed Air | Compressed Air | Efficient Compressed Air Nozzles | Lumber/Furniture/Pulp/Paper | New | IluNgsld104 | 1 | 0.90687 | 7998.855 | 0 | gsld | 15 | 1.05 | 1.05 | 1.05 | 1.05 | 1.08 | 1.08 | 1.08 | 1.08 | 1.08 | 1.08 | 1.05 | 1.05 | 0 | 0 | 104.0029 | 0 | 0 | 0 | 1 | 0 | 0 | 1.065
104 | Compressed Air | Compressed Air | Efficient Compressed Air Nozzles | Metal Products and Machinery | Existing | ImeEgsld104 | 1 | 0.90687 | 7998.855 | 0 | gsld | 15 | 1.05 | 1.05 | 1.05 | 1.05 | 1.08 | 1.08 | 1.08 | 1.08 | 1.08 | 1.08 | 1.05 | 1.05 | 0 | 0 | 108.613 | 0 | 0 | 0 | 1 | 0 | 0 | 1.065
104 | Compressed Air | Compressed Air | Efficient Compressed Air Nozzles | Metal Products and Machinery | New | ImeNgsld104 | 1 | 0.90687 | 7998.855 | 0 | gsld | 15 | 1.05 | 1.05 | 1.05 | 1.05 | 1.08 | 1.08 | 1.08 | 1.08 | 1.08 | 1.08 | 1.05 | 1.05 | 0 | 0 | 108.613 | 0 | 0 | 0 | 1 | 0 | 0 | 1.065
104 | Compressed Air | Compressed Air | Efficient Compressed Air Nozzles | Miscellaneous Manufacturing | Existing | ImiEgsld104 | 1 | 0.90687 | 7998.855 | 0 | gsld | 15 | 1.05 | 1.05 | 1.05 | 1.05 | 1.08 | 1.08 | 1.08 | 1.08 | 1.08 | 1.08 | 1.05 | 1.05 | 0 | 0 | 143.5743 | 0 | 0 | 0 | 1 | 0 | 0 | 1.065
104 | Compressed Air | Compressed Air | Efficient Compressed Air Nozzles | Miscellaneous Manufacturing | New | ImiNgsld104 | 1 | 0.90687 | 7998.855 | 0 | gsld | 15 | 1.05 | 1.05 | 1.05 | 1.05 | 1.08 | 1.08 | 1.08 | 1.08 | 1.08 | 1.08 | 1.05 | 1.05 | 0 | 0 | 143.5743 | 0 | 0 | 0 | 1 | 0 | 0 | 1.065
104 | Compressed Air | Compressed Air | Efficient Compressed Air Nozzles | Primary Resources Industries | Existing | IprEgsld104 | 1 | 0.90687 | 7998.855 | 0 | gsld | 15 | 1.05 | 1.05 | 1.05 | 1.05 | 1.08 | 1.08 | 1.08 | 1.08 | 1.08 | 1.08 | 1.05 | 1.05 | 0 | 0 | 104.0029 | 0 | 0 | 0 | 1 | 0 | 0 | 1.065
104 | Compressed Air | Compressed Air | Efficient Compressed Air Nozzles | Primary Resources Industries | New | IprNgsld104 | 1 | 0.90687 | 7998.855 | 0 | gsld | 15 | 1.05 | 1.05 | 1.05 | 1.05 | 1.08 | 1.08 | 1.08 | 1.08 | 1.08 | 1.08 | 1.05 | 1.05 | 0 | 0 | 104.0029 | 0 | 0 | 0 | 1 | 0 | 0 | 1.065
104 | Compressed Air | Compressed Air | Efficient Compressed Air Nozzles | Stone/Clay/Glass/Concrete | Existing | IstEgsld104 | 1 | 0.90687 | 7998.855 | 0 | gsld | 15 | 1.05 | 1.05 | 1.05 | 1.05 | 1.08 | 1.08 | 1.08 | 1.08 | 1.08 | 1.08 | 1.05 | 1.05 | 0 | 0 | 104.0029 | 0 | 0 | 0 | 1 | 0 | 0 | 1.065
104 | Compressed Air | Compressed Air | Efficient Compressed Air Nozzles | Stone/Clay/Glass/Concrete | New | IstNgsld104 | 1 | 0.90687 | 7998.855 | 0 | gsld | 15 | 1.05 | 1.05 | 1.05 | 1.05 | 1.08 | 1.08 | 1.08 | 1.08 | 1.08 | 1.08 | 1.05 | 1.05 | 0 | 0 | 104.0029 | 0 | 0 | 0 | 1 | 0 | 0 | 1.065
104 | Compressed Air | Compressed Air | Efficient Compressed Air Nozzles | Textiles and Leather | Existing | IteEgsld104 | 1 | 0.90687 | 7998.855 | 0 | gsld | 15 | 1.05 | 1.05 | 1.05 | 1.05 | 1.08 | 1.08 | 1.08 | 1.08 | 1.08 | 1.08 | 1.05 | 1.05 | 0 | 0 | 104.0029 | 0 | 0 | 0 | 1 | 0 | 0 | 1.065