104 | Compressed Air | Compressed Air | Efficient Compressed Air Nozzles | Textiles and Leather | New | IteNgsld104 | 1 | 0.90687 | 7998.855 | 0 | gsld | 15 | 1.05 | 1.05 | 1.05 | 1.05 | 1.08 | 1.08 | 1.08 | 1.08 | 1.08 | 1.08 | 1.05 | 1.05 | 0 | 0 | 104.0029 | 0 | 0 | 0 | 1 | 0 | 0 | 1.065
104 | Compressed Air | Compressed Air | Efficient Compressed Air Nozzles | Transportation Equipment | Existing | ItrEgsld104 | 1 | 0.90687 | 7998.855 | 0 | gsld | 15 | 1.05 | 1.05 | 1.05 | 1.05 | 1.08 | 1.08 | 1.08 | 1.08 | 1.08 | 1.08 | 1.05 | 1.05 | 0 | 0 | 104.0029 | 0 | 0 | 0 | 1 | 0 | 0 | 1.065
104 | Compressed Air | Compressed Air | Efficient Compressed Air Nozzles | Transportation Equipment | New | ItrNgsld104 | 1 | 0.90687 | 7998.855 | 0 | gsld | 15 | 1.05 | 1.05 | 1.05 | 1.05 | 1.08 | 1.08 | 1.08 | 1.08 | 1.08 | 1.08 | 1.05 | 1.05 | 0 | 0 | 104.0029 | 0 | 0 | 0 | 1 | 0 | 0 | 1.065
104 | Compressed Air | Compressed Air | Efficient Compressed Air Nozzles | Water and Wastewater | Existing | IwaEgsld104 | 1 | 0.90221 | 7979.8295 | 0 | gsld | 15 | 1.05 | 1.05 | 1.05 | 1.05 | 1.08 | 1.08 | 1.08 | 1.08 | 1.08 | 1.08 | 1.05 | 1.05 | 0 | 0 | 103.7555 | 0 | 0 | 0 | 1 | 0 | 0 | 1.065
104 | Compressed Air | Compressed Air | Efficient Compressed Air Nozzles | Water and Wastewater | New | IwaNgsld104 | 1 | 0.90221 | 7979.8295 | 0 | gsld | 15 | 1.05 | 1.05 | 1.05 | 1.05 | 1.08 | 1.08 | 1.08 | 1.08 | 1.08 | 1.08 | 1.05 | 1.05 | 0 | 0 | 103.7555 | 0 | 0 | 0 | 1 | 0 | 0 | 1.065
105 | Compressed Air | Compressed Air | High Efficiency Air Compressor | Agriculture and Assembly | Existing | IagEgsld105 | 1 | 0.90687 | 7998.855 | 0 | gsld | 15 | 1.05 | 1.05 | 1.05 | 1.05 | 1.08 | 1.08 | 1.08 | 1.08 | 1.08 | 1.08 | 1.05 | 1.05 | 0 | 0 | 2606.6202 | 0 | 0 | 0 | 1 | 0 | 0 | 1.065
105 | Compressed Air | Compressed Air | High Efficiency Air Compressor | Agriculture and Assembly | New | IagNgsld105 | 1 | 0.90687 | 7998.855 | 0 | gsld | 15 | 1.05 | 1.05 | 1.05 | 1.05 | 1.08 | 1.08 | 1.08 | 1.08 | 1.08 | 1.08 | 1.05 | 1.05 | 0 | 0 | 2606.6202 | 0 | 0 | 0 | 1 | 0 | 0 | 1.065
105 | Compressed Air | Compressed Air | High Efficiency Air Compressor | Chemicals and Plastics | Existing | IchEgsld105 | 1 | 0.90687 | 7998.855 | 0 | gsld | 15 | 1.05 | 1.05 | 1.05 | 1.05 | 1.08 | 1.08 | 1.08 | 1.08 | 1.08 | 1.08 | 1.05 | 1.05 | 0 | 0 | 2606.6202 | 0 | 0 | 0 | 1 | 0 | 0 | 1.065
105 | Compressed Air | Compressed Air | High Efficiency Air Compressor | Chemicals and Plastics | New | IchNgsld105 | 1 | 0.90687 | 7998.855 | 0 | gsld | 15 | 1.05 | 1.05 | 1.05 | 1.05 | 1.08 | 1.08 | 1.08 | 1.08 | 1.08 | 1.08 | 1.05 | 1.05 | 0 | 0 | 2606.6202 | 0 | 0 | 0 | 1 | 0 | 0 | 1.065
105 | Compressed Air | Compressed Air | High Efficiency Air Compressor | Construction | Existing | IcoEgsld105 | 1 | 0.90687 | 7998.855 | 0 | gsld | 15 | 1.05 | 1.05 | 1.05 | 1.05 | 1.08 | 1.08 | 1.08 | 1.08 | 1.08 | 1.08 | 1.05 | 1.05 | 0 | 0 | 2606.6202 | 0 | 0 | 0 | 1 | 0 | 0 | 1.065
105 | Compressed Air | Compressed Air | High Efficiency Air Compressor | Construction | New | IcoNgsld105 | 1 | 0.90687 | 7998.855 | 0 | gsld | 15 | 1.05 | 1.05 | 1.05 | 1.05 | 1.08 | 1.08 | 1.08 | 1.08 | 1.08 | 1.08 | 1.05 | 1.05 | 0 | 0 | 2606.6202 | 0 | 0 | 0 | 1 | 0 | 0 | 1.065
105 | Compressed Air | Compressed Air | High Efficiency Air Compressor | Electrical and Electronic Equip. | Existing | IelEgsld105 | 1 | 0.90687 | 7998.855 | 0 | gsld | 15 | 1.05 | 1.05 | 1.05 | 1.05 | 1.08 | 1.08 | 1.08 | 1.08 | 1.08 | 1.08 | 1.05 | 1.05 | 0 | 0 | 2606.6202 | 0 | 0 | 0 | 1 | 0 | 0 | 1.065
105 | Compressed Air | Compressed Air | High Efficiency Air Compressor | Electrical and Electronic Equip. | New | IelNgsld105 | 1 | 0.90687 | 7998.855 | 0 | gsld | 15 | 1.05 | 1.05 | 1.05 | 1.05 | 1.08 | 1.08 | 1.08 | 1.08 | 1.08 | 1.08 | 1.05 | 1.05 | 0 | 0 | 2606.6202 | 0 | 0 | 0 | 1 | 0 | 0 | 1.065
105 | Compressed Air | Compressed Air | High Efficiency Air Compressor | Lumber/Furniture/Pulp/Paper | Existing | IluEgsld105 | 1 | 0.90687 | 7998.855 | 0 | gsld | 15 | 1.05 | 1.05 | 1.05 | 1.05 | 1.08 | 1.08 | 1.08 | 1.08 | 1.08 | 1.08 | 1.05 | 1.05 | 0 | 0 | 2710.5895 | 0 | 0 | 0 | 1 | 0 | 0 | 1.065
105 | Compressed Air | Compressed Air | High Efficiency Air Compressor | Lumber/Furniture/Pulp/Paper | New | IluNgsld105 | 1 | 0.90687 | 7998.855 | 0 | gsld | 15 | 1.05 | 1.05 | 1.05 | 1.05 | 1.08 | 1.08 | 1.08 | 1.08 | 1.08 | 1.08 | 1.05 | 1.05 | 0 | 0 | 2710.5895 | 0 | 0 | 0 | 1 | 0 | 0 | 1.065
105 | Compressed Air | Compressed Air | High Efficiency Air Compressor | Metal Products and Machinery | Existing | ImeEgsld105 | 1 | 0.90687 | 7998.855 | 0 | gsld | 15 | 1.05 | 1.05 | 1.05 | 1.05 | 1.08 | 1.08 | 1.08 | 1.08 | 1.08 | 1.08 | 1.05 | 1.05 | 0 | 0 | 2606.6202 | 0 | 0 | 0 | 1 | 0 | 0 | 1.065
105 | Compressed Air | Compressed Air | High Efficiency Air Compressor | Metal Products and Machinery | New | ImeNgsld105 | 1 | 0.90687 | 7998.855 | 0 | gsld | 15 | 1.05 | 1.05 | 1.05 | 1.05 | 1.08 | 1.08 | 1.08 | 1.08 | 1.08 | 1.08 | 1.05 | 1.05 | 0 | 0 | 2606.6202 | 0 | 0 | 0 | 1 | 0 | 0 | 1.065
105 | Compressed Air | Compressed Air | High Efficiency Air Compressor | Miscellaneous Manufacturing | Existing | ImiEgsld105 | 1 | 0.90687 | 7998.855 | 0 | gsld | 15 | 1.05 | 1.05 | 1.05 | 1.05 | 1.08 | 1.08 | 1.08 | 1.08 | 1.08 | 1.08 | 1.05 | 1.05 | 0 | 0 | 2647.3496 | 0 | 0 | 0 | 1 | 0 | 0 | 1.065
105 | Compressed Air | Compressed Air | High Efficiency Air Compressor | Miscellaneous Manufacturing | New | ImiNgsld105 | 1 | 0.90687 | 7998.855 | 0 | gsld | 15 | 1.05 | 1.05 | 1.05 | 1.05 | 1.08 | 1.08 | 1.08 | 1.08 | 1.08 | 1.08 | 1.05 | 1.05 | 0 | 0 | 2647.3496 | 0 | 0 | 0 | 1 | 0 | 0 | 1.065
105 | Compressed Air | Compressed Air | High Efficiency Air Compressor | Primary Resources Industries | Existing | IprEgsld105 | 1 | 0.90687 | 7998.855 | 0 | gsld | 15 | 1.05 | 1.05 | 1.05 | 1.05 | 1.08 | 1.08 | 1.08 | 1.08 | 1.08 | 1.08 | 1.05 | 1.05 | 0 | 0 | 2606.6202 | 0 | 0 | 0 | 1 | 0 | 0 | 1.065
105 | Compressed Air | Compressed Air | High Efficiency Air Compressor | Primary Resources Industries | New | IprNgsld105 | 1 | 0.90687 | 7998.855 | 0 | gsld | 15 | 1.05 | 1.05 | 1.05 | 1.05 | 1.08 | 1.08 | 1.08 | 1.08 | 1.08 | 1.08 | 1.05 | 1.05 | 0 | 0 | 2606.6202 | 0 | 0 | 0 | 1 | 0 | 0 | 1.065
105 | Compressed Air | Compressed Air | High Efficiency Air Compressor | Stone/Clay/Glass/Concrete | Existing | IstEgsld105 | 1 | 0.90687 | 7998.855 | 0 | gsld | 15 | 1.05 | 1.05 | 1.05 | 1.05 | 1.08 | 1.08 | 1.08 | 1.08 | 1.08 | 1.08 | 1.05 | 1.05 | 0 | 0 | 2606.6202 | 0 | 0 | 0 | 1 | 0 | 0 | 1.065
105 | Compressed Air | Compressed Air | High Efficiency Air Compressor | Stone/Clay/Glass/Concrete | New | IstNgsld105 | 1 | 0.90687 | 7998.855 | 0 | gsld | 15 | 1.05 | 1.05 | 1.05 | 1.05 | 1.08 | 1.08 | 1.08 | 1.08 | 1.08 | 1.08 | 1.05 | 1.05 | 0 | 0 | 2606.6202 | 0 | 0 | 0 | 1 | 0 | 0 | 1.065
105 | Compressed Air | Compressed Air | High Efficiency Air Compressor | Textiles and Leather | Existing | IteEgsld105 | 1 | 0.90687 | 7998.855 | 0 | gsld | 15 | 1.05 | 1.05 | 1.05 | 1.05 | 1.08 | 1.08 | 1.08 | 1.08 | 1.08 | 1.08 | 1.05 | 1.05 | 0 | 0 | 2606.6202 | 0 | 0 | 0 | 1 | 0 | 0 | 1.065
105 | Compressed Air | Compressed Air | High Efficiency Air Compressor | Textiles and Leather | New | IteNgsld105 | 1 | 0.90687 | 7998.855 | 0 | gsld | 15 | 1.05 | 1.05 | 1.05 | 1.05 | 1.08 | 1.08 | 1.08 | 1.08 | 1.08 | 1.08 | 1.05 | 1.05 | 0 | 0 | 2606.6202 | 0 | 0 | 0 | 1 | 0 | 0 | 1.065
105 | Compressed Air | Compressed Air | High Efficiency Air Compressor | Transportation Equipment | Existing | ItrEgsld105 | 1 | 0.90687 | 7998.855 | 0 | gsld | 15 | 1.05 | 1.05 | 1.05 | 1.05 | 1.08 | 1.08 | 1.08 | 1.08 | 1.08 | 1.08 | 1.05 | 1.05 | 0 | 0 | 2689.3704 | 0 | 0 | 0 | 1 | 0 | 0 | 1.065
105 | Compressed Air | Compressed Air | High Efficiency Air Compressor | Transportation Equipment | New | ItrNgsld105 | 1 | 0.90687 | 7998.855 | 0 | gsld | 15 | 1.05 | 1.05 | 1.05 | 1.05 | 1.08 | 1.08 | 1.08 | 1.08 | 1.08 | 1.08 | 1.05 | 1.05 | 0 | 0 | 2689.3704 | 0 | 0 | 0 | 1 | 0 | 0 | 1.065
105 | Compressed Air | Compressed Air | High Efficiency Air Compressor | Water and Wastewater | Existing | IwaEgsld105 | 1 | 0.90221 | 7979.8295 | 0 | gsld | 15 | 1.05 | 1.05 | 1.05 | 1.05 | 1.08 | 1.08 | 1.08 | 1.08 | 1.08 | 1.08 | 1.05 | 1.05 | 0 | 0 | 2600.4203 | 0 | 0 | 0 | 1 | 0 | 0 | 1.065
105 | Compressed Air | Compressed Air | High Efficiency Air Compressor | Water and Wastewater | New | IwaNgsld105 | 1 | 0.90221 | 7979.8295 | 0 | gsld | 15 | 1.05 | 1.05 | 1.05 | 1.05 | 1.08 | 1.08 | 1.08 | 1.08 | 1.08 | 1.08 | 1.05 | 1.05 | 0 | 0 | 2600.4203 | 0 | 0 | 0 | 1 | 0 | 0 | 1.065
106 | Compressed Air | Compressed Air | Low Pressure-drop Filters | Agriculture and Assembly | Existing | IagEgsld106 | 1 | 0.90687 | 7998.855 | 0 | gsld | 10 | 1.05 | 1.05 | 1.05 | 1.05 | 1.08 | 1.08 | 1.08 | 1.08 | 1.08 | 1.08 | 1.05 | 1.05 | 0 | 0 | 2324.9256 | 0 | 0 | 0 | 1 | 0 | 0 | 1.065
106 | Compressed Air | Compressed Air | Low Pressure-drop Filters | Agriculture and Assembly | New | IagNgsld106 | 1 | 0.90687 | 7998.855 | 0 | gsld | 10 | 1.05 | 1.05 | 1.05 | 1.05 | 1.08 | 1.08 | 1.08 | 1.08 | 1.08 | 1.08 | 1.05 | 1.05 | 0 | 0 | 2324.9256 | 0 | 0 | 0 | 1 | 0 | 0 | 1.065
106 | Compressed Air | Compressed Air | Low Pressure-drop Filters | Chemicals and Plastics | Existing | IchEgsld106 | 1 | 0.90687 | 7998.855 | 0 | gsld | 10 | 1.05 | 1.05 | 1.05 | 1.05 | 1.08 | 1.08 | 1.08 | 1.08 | 1.08 | 1.08 | 1.05 | 1.05 | 0 | 0 | 2324.9256 | 0 | 0 | 0 | 1 | 0 | 0 | 1.065
106 | Compressed Air | Compressed Air | Low Pressure-drop Filters | Chemicals and Plastics | New | IchNgsld106 | 1 | 0.90687 | 7998.855 | 0 | gsld | 10 | 1.05 | 1.05 | 1.05 | 1.05 | 1.08 | 1.08 | 1.08 | 1.08 | 1.08 | 1.08 | 1.05 | 1.05 | 0 | 0 | 2324.9256 | 0 | 0 | 0 | 1 | 0 | 0 | 1.065
106 | Compressed Air | Compressed Air | Low Pressure-drop Filters | Construction | Existing | IcoEgsld106 | 1 | 0.90687 | 7998.855 | 0 | gsld | 10 | 1.05 | 1.05 | 1.05 | 1.05 | 1.08 | 1.08 | 1.08 | 1.08 | 1.08 | 1.08 | 1.05 | 1.05 | 0 | 0 | 2324.9256 | 0 | 0 | 0 | 1 | 0 | 0 | 1.065
106 | Compressed Air | Compressed Air | Low Pressure-drop Filters | Construction | New | IcoNgsld106 | 1 | 0.90687 | 7998.855 | 0 | gsld | 10 | 1.05 | 1.05 | 1.05 | 1.05 | 1.08 | 1.08 | 1.08 | 1.08 | 1.08 | 1.08 | 1.05 | 1.05 | 0 | 0 | 2324.9256 | 0 | 0 | 0 | 1 | 0 | 0 | 1.065
106 | Compressed Air | Compressed Air | Low Pressure-drop Filters | Electrical and Electronic Equip. | Existing | IelEgsld106 | 1 | 0.90687 | 7998.855 | 0 | gsld | 10 | 1.05 | 1.05 | 1.05 | 1.05 | 1.08 | 1.08 | 1.08 | 1.08 | 1.08 | 1.08 | 1.05 | 1.05 | 0 | 0 | 2324.9256 | 0 | 0 | 0 | 1 | 0 | 0 | 1.065
106 | Compressed Air | Compressed Air | Low Pressure-drop Filters | Electrical and Electronic Equip. | New | IelNgsld106 | 1 | 0.90687 | 7998.855 | 0 | gsld | 10 | 1.05 | 1.05 | 1.05 | 1.05 | 1.08 | 1.08 | 1.08 | 1.08 | 1.08 | 1.08 | 1.05 | 1.05 | 0 | 0 | 2324.9256 | 0 | 0 | 0 | 1 | 0 | 0 | 1.065
106 | Compressed Air | Compressed Air | Low Pressure-drop Filters | Lumber/Furniture/Pulp/Paper | Existing | IluEgsld106 | 1 | 0.90687 | 7998.855 | 0 | gsld | 10 | 1.05 | 1.05 | 1.05 | 1.05 | 1.08 | 1.08 | 1.08 | 1.08 | 1.08 | 1.08 | 1.05 | 1.05 | 0 | 0 | 2417.9262 | 0 | 0 | 0 | 1 | 0 | 0 | 1.065
106 | Compressed Air | Compressed Air | Low Pressure-drop Filters | Lumber/Furniture/Pulp/Paper | New | IluNgsld106 | 1 | 0.90687 | 7998.855 | 0 | gsld | 10 | 1.05 | 1.05 | 1.05 | 1.05 | 1.08 | 1.08 | 1.08 | 1.08 | 1.08 | 1.08 | 1.05 | 1.05 | 0 | 0 | 2417.9262 | 0 | 0 | 0 | 1 | 0 | 0 | 1.065
106 | Compressed Air | Compressed Air | Low Pressure-drop Filters | Metal Products and Machinery | Existing | ImeEgsld106 | 1 | 0.90687 | 7998.855 | 0 | gsld | 10 | 1.05 | 1.05 | 1.05 | 1.05 | 1.08 | 1.08 | 1.08 | 1.08 | 1.08 | 1.08 | 1.05 | 1.05 | 0 | 0 | 2324.9256 | 0 | 0 | 0 | 1 | 0 | 0 | 1.065
106 | Compressed Air | Compressed Air | Low Pressure-drop Filters | Metal Products and Machinery | New | ImeNgsld106 | 1 | 0.90687 | 7998.855 | 0 | gsld | 10 | 1.05 | 1.05 | 1.05 | 1.05 | 1.08 | 1.08 | 1.08 | 1.08 | 1.08 | 1.08 | 1.05 | 1.05 | 0 | 0 | 2324.9256 | 0 | 0 | 0 | 1 | 0 | 0 | 1.065
106 | Compressed Air | Compressed Air | Low Pressure-drop Filters | Miscellaneous Manufacturing | Existing | ImiEgsld106 | 1 | 0.90687 | 7998.855 | 0 | gsld | 10 | 1.05 | 1.05 | 1.05 | 1.05 | 1.08 | 1.08 | 1.08 | 1.08 | 1.08 | 1.08 | 1.05 | 1.05 | 0 | 0 | 2361.2539 | 0 | 0 | 0 | 1 | 0 | 0 | 1.065
106 | Compressed Air | Compressed Air | Low Pressure-drop Filters | Miscellaneous Manufacturing | New | ImiNgsld106 | 1 | 0.90687 | 7998.855 | 0 | gsld | 10 | 1.05 | 1.05 | 1.05 | 1.05 | 1.08 | 1.08 | 1.08 | 1.08 | 1.08 | 1.08 | 1.05 | 1.05 | 0 | 0 | 2361.2539 | 0 | 0 | 0 | 1 | 0 | 0 | 1.065
106 | Compressed Air | Compressed Air | Low Pressure-drop Filters | Primary Resources Industries | Existing | IprEgsld106 | 1 | 0.90687 | 7998.855 | 0 | gsld | 10 | 1.05 | 1.05 | 1.05 | 1.05 | 1.08 | 1.08 | 1.08 | 1.08 | 1.08 | 1.08 | 1.05 | 1.05 | 0 | 0 | 2324.9256 | 0 | 0 | 0 | 1 | 0 | 0 | 1.065
106 | Compressed Air | Compressed Air | Low Pressure-drop Filters | Primary Resources Industries | New | IprNgsld106 | 1 | 0.90687 | 7998.855 | 0 | gsld | 10 | 1.05 | 1.05 | 1.05 | 1.05 | 1.08 | 1.08 | 1.08 | 1.08 | 1.08 | 1.08 | 1.05 | 1.05 | 0 | 0 | 2324.9256 | 0 | 0 | 0 | 1 | 0 | 0 | 1.065
106 | Compressed Air | Compressed Air | Low Pressure-drop Filters | Stone/Clay/Glass/Concrete | Existing | IstEgsld106 | 1 | 0.90687 | 7998.855 | 0 | gsld | 10 | 1.05 | 1.05 | 1.05 | 1.05 | 1.08 | 1.08 | 1.08 | 1.08 | 1.08 | 1.08 | 1.05 | 1.05 | 0 | 0 | 2324.9256 | 0 | 0 | 0 | 1 | 0 | 0 | 1.065
106 | Compressed Air | Compressed Air | Low Pressure-drop Filters | Stone/Clay/Glass/Concrete | New | IstNgsld106 | 1 | 0.90687 | 7998.855 | 0 | gsld | 10 | 1.05 | 1.05 | 1.05 | 1.05 | 1.08 | 1.08 | 1.08 | 1.08 | 1.08 | 1.08 | 1.05 | 1.05 | 0 | 0 | 2324.9256 | 0 | 0 | 0 | 1 | 0 | 0 | 1.065
106 | Compressed Air | Compressed Air | Low Pressure-drop Filters | Textiles and Leather | Existing | IteEgsld106 | 1 | 0.90687 | 7998.855 | 0 | gsld | 10 | 1.05 | 1.05 | 1.05 | 1.05 | 1.08 | 1.08 | 1.08 | 1.08 | 1.08 | 1.08 | 1.05 | 1.05 | 0 | 0 | 2324.9256 | 0 | 0 | 0 | 1 | 0 | 0 | 1.065
106 | Compressed Air | Compressed Air | Low Pressure-drop Filters | Textiles and Leather | New | IteNgsld106 | 1 | 0.90687 | 7998.855 | 0 | gsld | 10 | 1.05 | 1.05 | 1.05 | 1.05 | 1.08 | 1.08 | 1.08 | 1.08 | 1.08 | 1.08 | 1.05 | 1.05 | 0 | 0 | 2324.9256 | 0 | 0 | 0 | 1 | 0 | 0 | 1.065
106 | Compressed Air | Compressed Air | Low Pressure-drop Filters | Transportation Equipment | Existing | ItrEgsld106 | 1 | 0.90687 | 7998.855 | 0 | gsld | 10 | 1.05 | 1.05 | 1.05 | 1.05 | 1.08 | 1.08 | 1.08 | 1.08 | 1.08 | 1.08 | 1.05 | 1.05 | 0 | 0 | 2398.7356 | 0 | 0 | 0 | 1 | 0 | 0 | 1.065
106 | Compressed Air | Compressed Air | Low Pressure-drop Filters | Transportation Equipment | New | ItrNgsld106 | 1 | 0.90687 | 7998.855 | 0 | gsld | 10 | 1.05 | 1.05 | 1.05 | 1.05 | 1.08 | 1.08 | 1.08 | 1.08 | 1.08 | 1.08 | 1.05 | 1.05 | 0 | 0 | 2398.7356 | 0 | 0 | 0 | 1 | 0 | 0 | 1.065
106 | Compressed Air | Compressed Air | Low Pressure-drop Filters | Water and Wastewater | Existing | IwaEgsld106 | 1 | 0.90221 | 7979.8295 | 0 | gsld | 10 | 1.05 | 1.05 | 1.05 | 1.05 | 1.08 | 1.08 | 1.08 | 1.08 | 1.08 | 1.08 | 1.05 | 1.05 | 0 | 0 | 2319.3957 | 0 | 0 | 0 | 1 | 0 | 0 | 1.065
106 | Compressed Air | Compressed Air | Low Pressure-drop Filters | Water and Wastewater | New | IwaNgsld106 | 1 | 0.90221 | 7979.8295 | 0 | gsld | 10 | 1.05 | 1.05 | 1.05 | 1.05 | 1.08 | 1.08 | 1.08 | 1.08 | 1.08 | 1.08 | 1.05 | 1.05 | 0 | 0 | 2319.3957 | 0 | 0 | 0 | 1 | 0 | 0 | 1.065
107 | Compressed Air | Compressed Air | VFD on Air Compressor | Agriculture and Assembly | Existing | IagEgsld107 | 1 | 0.90687 | 7998.855 | 0 | gsld | 13 | 1.05 | 1.05 | 1.05 | 1.05 | 1.08 | 1.08 | 1.08 | 1.08 | 1.08 | 1.08 | 1.05 | 1.05 | 0 | 0 | 310.8395 | 0 | 0 | 0 | 1 | 0 | 0 | 1.065
107 | Compressed Air | Compressed Air | VFD on Air Compressor | Agriculture and Assembly | New | IagNgsld107 | 1 | 0.90687 | 7998.855 | 0 | gsld | 13 | 1.05 | 1.05 | 1.05 | 1.05 | 1.08 | 1.08 | 1.08 | 1.08 | 1.08 | 1.08 | 1.05 | 1.05 | 0 | 0 | 310.8395 | 0 | 0 | 0 | 1 | 0 | 0 | 1.065
107 | Compressed Air | Compressed Air | VFD on Air Compressor | Chemicals and Plastics | Existing | IchEgsld107 | 1 | 0.90687 | 7998.855 | 0 | gsld | 13 | 1.05 | 1.05 | 1.05 | 1.05 | 1.08 | 1.08 | 1.08 | 1.08 | 1.08 | 1.08 | 1.05 | 1.05 | 0 | 0 | 310.8395 | 0 | 0 | 0 | 1 | 0 | 0 | 1.065
107 | Compressed Air | Compressed Air | VFD on Air Compressor | Chemicals and Plastics | New | IchNgsld107 | 1 | 0.90687 | 7998.855 | 0 | gsld | 13 | 1.05 | 1.05 | 1.05 | 1.05 | 1.08 | 1.08 | 1.08 | 1.08 | 1.08 | 1.08 | 1.05 | 1.05 | 0 | 0 | 310.8395 | 0 | 0 | 0 | 1 | 0 | 0 | 1.065
107 | Compressed Air | Compressed Air | VFD on Air Compressor | Construction | Existing | IcoEgsld107 | 1 | 0.90687 | 7998.855 | 0 | gsld | 13 | 1.05 | 1.05 | 1.05 | 1.05 | 1.08 | 1.08 | 1.08 | 1.08 | 1.08 | 1.08 | 1.05 | 1.05 | 0 | 0 | 310.8395 | 0 | 0 | 0 | 1 | 0 | 0 | 1.065
107 | Compressed Air | Compressed Air | VFD on Air Compressor | Construction | New | IcoNgsld107 | 1 | 0.90687 | 7998.855 | 0 | gsld | 13 | 1.05 | 1.05 | 1.05 | 1.05 | 1.08 | 1.08 | 1.08 | 1.08 | 1.08 | 1.08 | 1.05 | 1.05 | 0 | 0 | 310.8395 | 0 | 0 | 0 | 1 | 0 | 0 | 1.065
107 | Compressed Air | Compressed Air | VFD on Air Compressor | Electrical and Electronic Equip. | Existing | IelEgsld107 | 1 | 0.90687 | 7998.855 | 0 | gsld | 13 | 1.05 | 1.05 | 1.05 | 1.05 | 1.08 | 1.08 | 1.08 | 1.08 | 1.08 | 1.08 | 1.05 | 1.05 | 0 | 0 | 310.8395 | 0 | 0 | 0 | 1 | 0 | 0 | 1.065
107 | Compressed Air | Compressed Air | VFD on Air Compressor | Electrical and Electronic Equip. | New | IelNgsld107 | 1 | 0.90687 | 7998.855 | 0 | gsld | 13 | 1.05 | 1.05 | 1.05 | 1.05 | 1.08 | 1.08 | 1.08 | 1.08 | 1.08 | 1.08 | 1.05 | 1.05 | 0 | 0 | 310.8395 | 0 | 0 | 0 | 1 | 0 | 0 | 1.065
107 | Compressed Air | Compressed Air | VFD on Air Compressor | Lumber/Furniture/Pulp/Paper | Existing | IluEgsld107 | 1 | 0.90687 | 7998.855 | 0 | gsld | 13 | 1.05 | 1.05 | 1.05 | 1.05 | 1.08 | 1.08 | 1.08 | 1.08 | 1.08 | 1.08 | 1.05 | 1.05 | 0 | 0 | 323.273 | 0 | 0 | 0 | 1 | 0 | 0 | 1.065
107 | Compressed Air | Compressed Air | VFD on Air Compressor | Lumber/Furniture/Pulp/Paper | New | IluNgsld107 | 1 | 0.90687 | 7998.855 | 0 | gsld | 13 | 1.05 | 1.05 | 1.05 | 1.05 | 1.08 | 1.08 | 1.08 | 1.08 | 1.08 | 1.08 | 1.05 | 1.05 | 0 | 0 | 323.273 | 0 | 0 | 0 | 1 | 0 | 0 | 1.065
107 | Compressed Air | Compressed Air | VFD on Air Compressor | Metal Products and Machinery | Existing | ImeEgsld107 | 1 | 0.90687 | 7998.855 | 0 | gsld | 13 | 1.05 | 1.05 | 1.05 | 1.05 | 1.08 | 1.08 | 1.08 | 1.08 | 1.08 | 1.08 | 1.05 | 1.05 | 0 | 0 | 310.8395 | 0 | 0 | 0 | 1 | 0 | 0 | 1.065
107 | Compressed Air | Compressed Air | VFD on Air Compressor | Metal Products and Machinery | New | ImeNgsld107 | 1 | 0.90687 | 7998.855 | 0 | gsld | 13 | 1.05 | 1.05 | 1.05 | 1.05 | 1.08 | 1.08 | 1.08 | 1.08 | 1.08 | 1.08 | 1.05 | 1.05 | 0 | 0 | 310.8395 | 0 | 0 | 0 | 1 | 0 | 0 | 1.065
107 | Compressed Air | Compressed Air | VFD on Air Compressor | Miscellaneous Manufacturing | Existing | ImiEgsld107 | 1 | 0.90687 | 7998.855 | 0 | gsld | 13 | 1.05 | 1.05 | 1.05 | 1.05 | 1.08 | 1.08 | 1.08 | 1.08 | 1.08 | 1.08 | 1.05 | 1.05 | 0 | 0 | 315.6964 | 0 | 0 | 0 | 1 | 0 | 0 | 1.065
107 | Compressed Air | Compressed Air | VFD on Air Compressor | Miscellaneous Manufacturing | New | ImiNgsld107 | 1 | 0.90687 | 7998.855 | 0 | gsld | 13 | 1.05 | 1.05 | 1.05 | 1.05 | 1.08 | 1.08 | 1.08 | 1.08 | 1.08 | 1.08 | 1.05 | 1.05 | 0 | 0 | 315.6964 | 0 | 0 | 0 | 1 | 0 | 0 | 1.065
107 | Compressed Air | Compressed Air | VFD on Air Compressor | Primary Resources Industries | Existing | IprEgsld107 | 1 | 0.90687 | 7998.855 | 0 | gsld | 13 | 1.05 | 1.05 | 1.05 | 1.05 | 1.08 | 1.08 | 1.08 | 1.08 | 1.08 | 1.08 | 1.05 | 1.05 | 0 | 0 | 310.8395 | 0 | 0 | 0 | 1 | 0 | 0 | 1.065
107 | Compressed Air | Compressed Air | VFD on Air Compressor | Primary Resources Industries | New | IprNgsld107 | 1 | 0.90687 | 7998.855 | 0 | gsld | 13 | 1.05 | 1.05 | 1.05 | 1.05 | 1.08 | 1.08 | 1.08 | 1.08 | 1.08 | 1.08 | 1.05 | 1.05 | 0 | 0 | 310.8395 | 0 | 0 | 0 | 1 | 0 | 0 | 1.065
107 | Compressed Air | Compressed Air | VFD on Air Compressor | Stone/Clay/Glass/Concrete | Existing | IstEgsld107 | 1 | 0.90687 | 7998.855 | 0 | gsld | 13 | 1.05 | 1.05 | 1.05 | 1.05 | 1.08 | 1.08 | 1.08 | 1.08 | 1.08 | 1.08 | 1.05 | 1.05 | 0 | 0 | 310.8395 | 0 | 0 | 0 | 1 | 0 | 0 | 1.065
107 | Compressed Air | Compressed Air | VFD on Air Compressor | Stone/Clay/Glass/Concrete | New | IstNgsld107 | 1 | 0.90687 | 7998.855 | 0 | gsld | 13 | 1.05 | 1.05 | 1.05 | 1.05 | 1.08 | 1.08 | 1.08 | 1.08 | 1.08 | 1.08 | 1.05 | 1.05 | 0 | 0 | 310.8395 | 0 | 0 | 0 | 1 | 0 | 0 | 1.065
107 | Compressed Air | Compressed Air | VFD on Air Compressor | Textiles and Leather | Existing | IteEgsld107 | 1 | 0.90687 | 7998.855 | 0 | gsld | 13 | 1.05 | 1.05 | 1.05 | 1.05 | 1.08 | 1.08 | 1.08 | 1.08 | 1.08 | 1.08 | 1.05 | 1.05 | 0 | 0 | 310.8395 | 0 | 0 | 0 | 1 | 0 | 0 | 1.065
107 | Compressed Air | Compressed Air | VFD on Air Compressor | Textiles and Leather | New | IteNgsld107 | 1 | 0.90687 | 7998.855 | 0 | gsld | 13 | 1.05 | 1.05 | 1.05 | 1.05 | 1.08 | 1.08 | 1.08 | 1.08 | 1.08 | 1.08 | 1.05 | 1.05 | 0 | 0 | 310.8395 | 0 | 0 | 0 | 1 | 0 | 0 | 1.065
107 | Compressed Air | Compressed Air | VFD on Air Compressor | Transportation Equipment | Existing | ItrEgsld107 | 1 | 0.90687 | 7998.855 | 0 | gsld | 13 | 1.05 | 1.05 | 1.05 | 1.05 | 1.08 | 1.08 | 1.08 | 1.08 | 1.08 | 1.08 | 1.05 | 1.05 | 0 | 0 | 320.7074 | 0 | 0 | 0 | 1 | 0 | 0 | 1.065
107 | Compressed Air | Compressed Air | VFD on Air Compressor | Transportation Equipment | New | ItrNgsld107 | 1 | 0.90687 | 7998.855 | 0 | gsld | 13 | 1.05 | 1.05 | 1.05 | 1.05 | 1.08 | 1.08 | 1.08 | 1.08 | 1.08 | 1.08 | 1.05 | 1.05 | 0 | 0 | 320.7074 | 0 | 0 | 0 | 1 | 0 | 0 | 1.065
107 | Compressed Air | Compressed Air | VFD on Air Compressor | Water and Wastewater | Existing | IwaEgsld107 | 1 | 0.90221 | 7979.8295 | 0 | gsld | 13 | 1.05 | 1.05 | 1.05 | 1.05 | 1.08 | 1.08 | 1.08 | 1.08 | 1.08 | 1.08 | 1.05 | 1.05 | 0 | 0 | 310.1001 | 0 | 0 | 0 | 1 | 0 | 0 | 1.065
107 | Compressed Air | Compressed Air | VFD on Air Compressor | Water and Wastewater | New | IwaNgsld107 | 1 | 0.90221 | 7979.8295 | 0 | gsld | 13 | 1.05 | 1.05 | 1.05 | 1.05 | 1.08 | 1.08 | 1.08 | 1.08 | 1.08 | 1.08 | 1.05 | 1.05 | 0 | 0 | 310.1001 | 0 | 0 | 0 | 1 | 0 | 0 | 1.065
108 | Compressed Air | Controls | Dew Point Sensor Control for Dessicant CA Dryer | Agriculture and Assembly | Existing | IagEgsld108 | 1 | 0.90687 | 7998.855 | 0 | gsld | 5 | 1.05 | 1.05 | 1.05 | 1.05 | 1.08 | 1.08 | 1.08 | 1.08 | 1.08 | 1.08 | 1.05 | 1.05 | 0 | 0 | 99.0977 | 0 | 0 | 0 | 1 | 0 | 0 | 1.065
108 | Compressed Air | Controls | Dew Point Sensor Control for Dessicant CA Dryer | Agriculture and Assembly | New | IagNgsld108 | 1 | 0.90687 | 7998.855 | 0 | gsld | 5 | 1.05 | 1.05 | 1.05 | 1.05 | 1.08 | 1.08 | 1.08 | 1.08 | 1.08 | 1.08 | 1.05 | 1.05 | 0 | 0 | 99.0977 | 0 | 0 | 0 | 1 | 0 | 0 | 1.065
108 | Compressed Air | Controls | Dew Point Sensor Control for Dessicant CA Dryer | Chemicals and Plastics | Existing | IchEgsld108 | 1 | 0.90687 | 7998.855 | 0 | gsld | 5 | 1.05 | 1.05 | 1.05 | 1.05 | 1.08 | 1.08 | 1.08 | 1.08 | 1.08 | 1.08 | 1.05 | 1.05 | 0 | 0 | 99.0977 | 0 | 0 | 0 | 1 | 0 | 0 | 1.065
108 | Compressed Air | Controls | Dew Point Sensor Control for Dessicant CA Dryer | Chemicals and Plastics | New | IchNgsld108 | 1 | 0.90687 | 7998.855 | 0 | gsld | 5 | 1.05 | 1.05 | 1.05 | 1.05 | 1.08 | 1.08 | 1.08 | 1.08 | 1.08 | 1.08 | 1.05 | 1.05 | 0 | 0 | 99.0977 | 0 | 0 | 0 | 1 | 0 | 0 | 1.065
108 | Compressed Air | Controls | Dew Point Sensor Control for Dessicant CA Dryer | Construction | Existing | IcoEgsld108 | 1 | 0.90687 | 7998.855 | 0 | gsld | 5 | 1.05 | 1.05 | 1.05 | 1.05 | 1.08 | 1.08 | 1.08 | 1.08 | 1.08 | 1.08 | 1.05 | 1.05 | 0 | 0 | 99.0977 | 0 | 0 | 0 | 1 | 0 | 0 | 1.065
108 | Compressed Air | Controls | Dew Point Sensor Control for Dessicant CA Dryer | Construction | New | IcoNgsld108 | 1 | 0.90687 | 7998.855 | 0 | gsld | 5 | 1.05 | 1.05 | 1.05 | 1.05 | 1.08 | 1.08 | 1.08 | 1.08 | 1.08 | 1.08 | 1.05 | 1.05 | 0 | 0 | 99.0977 | 0 | 0 | 0 | 1 | 0 | 0 | 1.065
108 | Compressed Air | Controls | Dew Point Sensor Control for Dessicant CA Dryer | Electrical and Electronic Equip. | Existing | IelEgsld108 | 1 | 0.90687 | 7998.855 | 0 | gsld | 5 | 1.05 | 1.05 | 1.05 | 1.05 | 1.08 | 1.08 | 1.08 | 1.08 | 1.08 | 1.08 | 1.05 | 1.05 | 0 | 0 | 99.0977 | 0 | 0 | 0 | 1 | 0 | 0 | 1.065
108 | Compressed Air | Controls | Dew Point Sensor Control for Dessicant CA Dryer | Electrical and Electronic Equip. | New | IelNgsld108 | 1 | 0.90687 | 7998.855 | 0 | gsld | 5 | 1.05 | 1.05 | 1.05 | 1.05 | 1.08 | 1.08 | 1.08 | 1.08 | 1.08 | 1.08 | 1.05 | 1.05 | 0 | 0 | 99.0977 | 0 | 0 | 0 | 1 | 0 | 0 | 1.065
108 | Compressed Air | Controls | Dew Point Sensor Control for Dessicant CA Dryer | Lumber/Furniture/Pulp/Paper | Existing | IluEgsld108 | 1 | 0.90687 | 7998.855 | 0 | gsld | 5 | 1.05 | 1.05 | 1.05 | 1.05 | 1.08 | 1.08 | 1.08 | 1.08 | 1.08 | 1.08 | 1.05 | 1.05 | 0 | 0 | 103.0616 | 0 | 0 | 0 | 1 | 0 | 0 | 1.065
108 | Compressed Air | Controls | Dew Point Sensor Control for Dessicant CA Dryer | Lumber/Furniture/Pulp/Paper | New | IluNgsld108 | 1 | 0.90687 | 7998.855 | 0 | gsld | 5 | 1.05 | 1.05 | 1.05 | 1.05 | 1.08 | 1.08 | 1.08 | 1.08 | 1.08 | 1.08 | 1.05 | 1.05 | 0 | 0 | 103.0616 | 0 | 0 | 0 | 1 | 0 | 0 | 1.065
108 | Compressed Air | Controls | Dew Point Sensor Control for Dessicant CA Dryer | Metal Products and Machinery | Existing | ImeEgsld108 | 1 | 0.90687 | 7998.855 | 0 | gsld | 5 | 1.05 | 1.05 | 1.05 | 1.05 | 1.08 | 1.08 | 1.08 | 1.08 | 1.08 | 1.08 | 1.05 | 1.05 | 0 | 0 | 99.0977 | 0 | 0 | 0 | 1 | 0 | 0 | 1.065
108 | Compressed Air | Controls | Dew Point Sensor Control for Dessicant CA Dryer | Metal Products and Machinery | New | ImeNgsld108 | 1 | 0.90687 | 7998.855 | 0 | gsld | 5 | 1.05 | 1.05 | 1.05 | 1.05 | 1.08 | 1.08 | 1.08 | 1.08 | 1.08 | 1.08 | 1.05 | 1.05 | 0 | 0 | 99.0977 | 0 | 0 | 0 | 1 | 0 | 0 | 1.065
108 | Compressed Air | Controls | Dew Point Sensor Control for Dessicant CA Dryer | Miscellaneous Manufacturing | Existing | ImiEgsld108 | 1 | 0.90687 | 7998.855 | 0 | gsld | 5 | 1.05 | 1.05 | 1.05 | 1.05 | 1.08 | 1.08 | 1.08 | 1.08 | 1.08 | 1.08 | 1.05 | 1.05 | 0 | 0 | 100.6461 | 0 | 0 | 0 | 1 | 0 | 0 | 1.065
108 | Compressed Air | Controls | Dew Point Sensor Control for Dessicant CA Dryer | Miscellaneous Manufacturing | New | ImiNgsld108 | 1 | 0.90687 | 7998.855 | 0 | gsld | 5 | 1.05 | 1.05 | 1.05 | 1.05 | 1.08 | 1.08 | 1.08 | 1.08 | 1.08 | 1.08 | 1.05 | 1.05 | 0 | 0 | 100.6461 | 0 | 0 | 0 | 1 | 0 | 0 | 1.065
108 | Compressed Air | Controls | Dew Point Sensor Control for Dessicant CA Dryer | Primary Resources Industries | Existing | IprEgsld108 | 1 | 0.90687 | 7998.855 | 0 | gsld | 5 | 1.05 | 1.05 | 1.05 | 1.05 | 1.08 | 1.08 | 1.08 | 1.08 | 1.08 | 1.08 | 1.05 | 1.05 | 0 | 0 | 99.0977 | 0 | 0 | 0 | 1 | 0 | 0 | 1.065
108 | Compressed Air | Controls | Dew Point Sensor Control for Dessicant CA Dryer | Primary Resources Industries | New | IprNgsld108 | 1 | 0.90687 | 7998.855 | 0 | gsld | 5 | 1.05 | 1.05 | 1.05 | 1.05 | 1.08 | 1.08 | 1.08 | 1.08 | 1.08 | 1.08 | 1.05 | 1.05 | 0 | 0 | 99.0977 | 0 | 0 | 0 | 1 | 0 | 0 | 1.065
108 | Compressed Air | Controls | Dew Point Sensor Control for Dessicant CA Dryer | Stone/Clay/Glass/Concrete | Existing | IstEgsld108 | 1 | 0.90687 | 7998.855 | 0 | gsld | 5 | 1.05 | 1.05 | 1.05 | 1.05 | 1.08 | 1.08 | 1.08 | 1.08 | 1.08 | 1.08 | 1.05 | 1.05 | 0 | 0 | 99.0977 | 0 | 0 | 0 | 1 | 0 | 0 | 1.065
108 | Compressed Air | Controls | Dew Point Sensor Control for Dessicant CA Dryer | Stone/Clay/Glass/Concrete | New | IstNgsld108 | 1 | 0.90687 | 7998.855 | 0 | gsld | 5 | 1.05 | 1.05 | 1.05 | 1.05 | 1.08 | 1.08 | 1.08 | 1.08 | 1.08 | 1.08 | 1.05 | 1.05 | 0 | 0 | 99.0977 | 0 | 0 | 0 | 1 | 0 | 0 | 1.065
108 | Compressed Air | Controls | Dew Point Sensor Control for Dessicant CA Dryer | Textiles and Leather | Existing | IteEgsld108 | 1 | 0.90687 | 7998.855 | 0 | gsld | 5 | 1.05 | 1.05 | 1.05 | 1.05 | 1.08 | 1.08 | 1.08 | 1.08 | 1.08 | 1.08 | 1.05 | 1.05 | 0 | 0 | 99.0977 | 0 | 0 | 0 | 1 | 0 | 0 | 1.065
108 | Compressed Air | Controls | Dew Point Sensor Control for Dessicant CA Dryer | Textiles and Leather | New | IteNgsld108 | 1 | 0.90687 | 7998.855 | 0 | gsld | 5 | 1.05 | 1.05 | 1.05 | 1.05 | 1.08 | 1.08 | 1.08 | 1.08 | 1.08 | 1.08 | 1.05 | 1.05 | 0 | 0 | 99.0977 | 0 | 0 | 0 | 1 | 0 | 0 | 1.065
108 | Compressed Air | Controls | Dew Point Sensor Control for Dessicant CA Dryer | Transportation Equipment | Existing | ItrEgsld108 | 1 | 0.90687 | 7998.855 | 0 | gsld | 5 | 1.05 | 1.05 | 1.05 | 1.05 | 1.08 | 1.08 | 1.08 | 1.08 | 1.08 | 1.08 | 1.05 | 1.05 | 0 | 0 | 102.2436 | 0 | 0 | 0 | 1 | 0 | 0 | 1.065
108 | Compressed Air | Controls | Dew Point Sensor Control for Dessicant CA Dryer | Transportation Equipment | New | ItrNgsld108 | 1 | 0.90687 | 7998.855 | 0 | gsld | 5 | 1.05 | 1.05 | 1.05 | 1.05 | 1.08 | 1.08 | 1.08 | 1.08 | 1.08 | 1.08 | 1.05 | 1.05 | 0 | 0 | 102.2436 | 0 | 0 | 0 | 1 | 0 | 0 | 1.065
108 | Compressed Air | Controls | Dew Point Sensor Control for Dessicant CA Dryer | Water and Wastewater | Existing | IwaEgsld108 | 1 | 0.90221 | 7979.8295 | 0 | gsld | 5 | 1.05 | 1.05 | 1.05 | 1.05 | 1.08 | 1.08 | 1.08 | 1.08 | 1.08 | 1.08 | 1.05 | 1.05 | 0 | 0 | 98.862 | 0 | 0 | 0 | 1 | 0 | 0 | 1.065
108 | Compressed Air | Controls | Dew Point Sensor Control for Dessicant CA Dryer | Water and Wastewater | New | IwaNgsld108 | 1 | 0.90221 | 7979.8295 | 0 | gsld | 5 | 1.05 | 1.05 | 1.05 | 1.05 | 1.08 | 1.08 | 1.08 | 1.08 | 1.08 | 1.08 | 1.05 | 1.05 | 0 | 0 | 98.862 | 0 | 0 | 0 | 1 | 0 | 0 | 1.065
109 | Compressed Air | Optimization | Air Compressor Optimization | Agriculture and Assembly | Existing | IagEgsld109 | 1 | 0.90687 | 7998.855 | 0 | gsld | 3 | 1.05 | 1.05 | 1.05 | 1.05 | 1.08 | 1.08 | 1.08 | 1.08 | 1.08 | 1.08 | 1.05 | 1.05 | 0 | 0 | 1507.5093 | 0 | 0 | 0 | 1 | 0 | 0 | 1.065
109 | Compressed Air | Optimization | Air Compressor Optimization | Agriculture and Assembly | New | IagNgsld109 | 1 | 0.90687 | 7998.855 | 0 | gsld | 3 | 1.05 | 1.05 | 1.05 | 1.05 | 1.08 | 1.08 | 1.08 | 1.08 | 1.08 | 1.08 | 1.05 | 1.05 | 0 | 0 | 1507.5093 | 0 | 0 | 0 | 1 | 0 | 0 | 1.065
109 | Compressed Air | Optimization | Air Compressor Optimization | Chemicals and Plastics | Existing | IchEgsld109 | 1 | 0.90687 | 7998.855 | 0 | gsld | 3 | 1.05 | 1.05 | 1.05 | 1.05 | 1.08 | 1.08 | 1.08 | 1.08 | 1.08 | 1.08 | 1.05 | 1.05 | 0 | 0 | 1507.5093 | 0 | 0 | 0 | 1 | 0 | 0 | 1.065
109 | Compressed Air | Optimization | Air Compressor Optimization | Chemicals and Plastics | New | IchNgsld109 | 1 | 0.90687 | 7998.855 | 0 | gsld | 3 | 1.05 | 1.05 | 1.05 | 1.05 | 1.08 | 1.08 | 1.08 | 1.08 | 1.08 | 1.08 | 1.05 | 1.05 | 0 | 0 | 1507.5093 | 0 | 0 | 0 | 1 | 0 | 0 | 1.065
109 | Compressed Air | Optimization | Air Compressor Optimization | Construction | Existing | IcoEgsld109 | 1 | 0.90687 | 7998.855 | 0 | gsld | 3 | 1.05 | 1.05 | 1.05 | 1.05 | 1.08 | 1.08 | 1.08 | 1.08 | 1.08 | 1.08 | 1.05 | 1.05 | 0 | 0 | 1507.5093 | 0 | 0 | 0 | 1 | 0 | 0 | 1.065
109 | Compressed Air | Optimization | Air Compressor Optimization | Construction | New | IcoNgsld109 | 1 | 0.90687 | 7998.855 | 0 | gsld | 3 | 1.05 | 1.05 | 1.05 | 1.05 | 1.08 | 1.08 | 1.08 | 1.08 | 1.08 | 1.08 | 1.05 | 1.05 | 0 | 0 | 1507.5093 | 0 | 0 | 0 | 1 | 0 | 0 | 1.065
109 | Compressed Air | Optimization | Air Compressor Optimization | Electrical and Electronic Equip. | Existing | IelEgsld109 | 1 | 0.90687 | 7998.855 | 0 | gsld | 3 | 1.05 | 1.05 | 1.05 | 1.05 | 1.08 | 1.08 | 1.08 | 1.08 | 1.08 | 1.08 | 1.05 | 1.05 | 0 | 0 | 1507.5093 | 0 | 0 | 0 | 1 | 0 | 0 | 1.065
109 | Compressed Air | Optimization | Air Compressor Optimization | Electrical and Electronic Equip. | New | IelNgsld109 | 1 | 0.90687 | 7998.855 | 0 | gsld | 3 | 1.05 | 1.05 | 1.05 | 1.05 | 1.08 | 1.08 | 1.08 | 1.08 | 1.08 | 1.08 | 1.05 | 1.05 | 0 | 0 | 1507.5093 | 0 | 0 | 0 | 1 | 0 | 0 | 1.065
109 | Compressed Air | Optimization | Air Compressor Optimization | Lumber/Furniture/Pulp/Paper | Existing | IluEgsld109 | 1 | 0.90687 | 7998.855 | 0 | gsld | 3 | 1.05 | 1.05 | 1.05 | 1.05 | 1.08 | 1.08 | 1.08 | 1.08 | 1.08 | 1.08 | 1.05 | 1.05 | 0 | 0 | 1567.6369 | 0 | 0 | 0 | 1 | 0 | 0 | 1.065
109 | Compressed Air | Optimization | Air Compressor Optimization | Lumber/Furniture/Pulp/Paper | New | IluNgsld109 | 1 | 0.90687 | 7998.855 | 0 | gsld | 3 | 1.05 | 1.05 | 1.05 | 1.05 | 1.08 | 1.08 | 1.08 | 1.08 | 1.08 | 1.08 | 1.05 | 1.05 | 0 | 0 | 1567.6369 | 0 | 0 | 0 | 1 | 0 | 0 | 1.065
109 | Compressed Air | Optimization | Air Compressor Optimization | Metal Products and Machinery | Existing | ImeEgsld109 | 1 | 0.90687 | 7998.855 | 0 | gsld | 3 | 1.05 | 1.05 | 1.05 | 1.05 | 1.08 | 1.08 | 1.08 | 1.08 | 1.08 | 1.08 | 1.05 | 1.05 | 0 | 0 | 1507.5093 | 0 | 0 | 0 | 1 | 0 | 0 | 1.065
109 | Compressed Air | Optimization | Air Compressor Optimization | Metal Products and Machinery | New | ImeNgsld109 | 1 | 0.90687 | 7998.855 | 0 | gsld | 3 | 1.05 | 1.05 | 1.05 | 1.05 | 1.08 | 1.08 | 1.08 | 1.08 | 1.08 | 1.08 | 1.05 | 1.05 | 0 | 0 | 1507.5093 | 0 | 0 | 0 | 1 | 0 | 0 | 1.065
109 | Compressed Air | Optimization | Air Compressor Optimization | Miscellaneous Manufacturing | Existing | ImiEgsld109 | 1 | 0.90687 | 7998.855 | 0 | gsld | 3 | 1.05 | 1.05 | 1.05 | 1.05 | 1.08 | 1.08 | 1.08 | 1.08 | 1.08 | 1.08 | 1.05 | 1.05 | 0 | 0 | 1531.065 | 0 | 0 | 0 | 1 | 0 | 0 | 1.065
109 | Compressed Air | Optimization | Air Compressor Optimization | Miscellaneous Manufacturing | New | ImiNgsld109 | 1 | 0.90687 | 7998.855 | 0 | gsld | 3 | 1.05 | 1.05 | 1.05 | 1.05 | 1.08 | 1.08 | 1.08 | 1.08 | 1.08 | 1.08 | 1.05 | 1.05 | 0 | 0 | 1531.065 | 0 | 0 | 0 | 1 | 0 | 0 | 1.065
109 | Compressed Air | Optimization | Air Compressor Optimization | Primary Resources Industries | Existing | IprEgsld109 | 1 | 0.90687 | 7998.855 | 0 | gsld | 3 | 1.05 | 1.05 | 1.05 | 1.05 | 1.08 | 1.08 | 1.08 | 1.08 | 1.08 | 1.08 | 1.05 | 1.05 | 0 | 0 | 1507.5093 | 0 | 0 | 0 | 1 | 0 | 0 | 1.065
109 | Compressed Air | Optimization | Air Compressor Optimization | Primary Resources Industries | New | IprNgsld109 | 1 | 0.90687 | 7998.855 | 0 | gsld | 3 | 1.05 | 1.05 | 1.05 | 1.05 | 1.08 | 1.08 | 1.08 | 1.08 | 1.08 | 1.08 | 1.05 | 1.05 | 0 | 0 | 1507.5093 | 0 | 0 | 0 | 1 | 0 | 0 | 1.065
109 | Compressed Air | Optimization | Air Compressor Optimization | Stone/Clay/Glass/Concrete | Existing | IstEgsld109 | 1 | 0.90687 | 7998.855 | 0 | gsld | 3 | 1.05 | 1.05 | 1.05 | 1.05 | 1.08 | 1.08 | 1.08 | 1.08 | 1.08 | 1.08 | 1.05 | 1.05 | 0 | 0 | 1507.5093 | 0 | 0 | 0 | 1 | 0 | 0 | 1.065
109 | Compressed Air | Optimization | Air Compressor Optimization | Stone/Clay/Glass/Concrete | New | IstNgsld109 | 1 | 0.90687 | 7998.855 | 0 | gsld | 3 | 1.05 | 1.05 | 1.05 | 1.05 | 1.08 | 1.08 | 1.08 | 1.08 | 1.08 | 1.08 | 1.05 | 1.05 | 0 | 0 | 1507.5093 | 0 | 0 | 0 | 1 | 0 | 0 | 1.065
109 | Compressed Air | Optimization | Air Compressor Optimization | Textiles and Leather | Existing | IteEgsld109 | 1 | 0.90687 | 7998.855 | 0 | gsld | 3 | 1.05 | 1.05 | 1.05 | 1.05 | 1.08 | 1.08 | 1.08 | 1.08 | 1.08 | 1.08 | 1.05 | 1.05 | 0 | 0 | 1507.5093 | 0 | 0 | 0 | 1 | 0 | 0 | 1.065
109 | Compressed Air | Optimization | Air Compressor Optimization | Textiles and Leather | New | IteNgsld109 | 1 | 0.90687 | 7998.855 | 0 | gsld | 3 | 1.05 | 1.05 | 1.05 | 1.05 | 1.08 | 1.08 | 1.08 | 1.08 | 1.08 | 1.08 | 1.05 | 1.05 | 0 | 0 | 1507.5093 | 0 | 0 | 0 | 1 | 0 | 0 | 1.065
109 | Compressed Air | Optimization | Air Compressor Optimization | Transportation Equipment | Existing | ItrEgsld109 | 1 | 0.90687 | 7998.855 | 0 | gsld | 3 | 1.05 | 1.05 | 1.05 | 1.05 | 1.08 | 1.08 | 1.08 | 1.08 | 1.08 | 1.08 | 1.05 | 1.05 | 0 | 0 | 1555.3663 | 0 | 0 | 0 | 1 | 0 | 0 | 1.065
109 | Compressed Air | Optimization | Air Compressor Optimization | Transportation Equipment | New | ItrNgsld109 | 1 | 0.90687 | 7998.855 | 0 | gsld | 3 | 1.05 | 1.05 | 1.05 | 1.05 | 1.08 | 1.08 | 1.08 | 1.08 | 1.08 | 1.08 | 1.05 | 1.05 | 0 | 0 | 1555.3663 | 0 | 0 | 0 | 1 | 0 | 0 | 1.065
109 | Compressed Air | Optimization | Air Compressor Optimization | Water and Wastewater | Existing | IwaEgsld109 | 1 | 0.90221 | 7979.8295 | 0 | gsld | 3 | 1.05 | 1.05 | 1.05 | 1.05 | 1.08 | 1.08 | 1.08 | 1.08 | 1.08 | 1.08 | 1.05 | 1.05 | 0 | 0 | 1503.9236 | 0 | 0 | 0 | 1 | 0 | 0 | 1.065
109 | Compressed Air | Optimization | Air Compressor Optimization | Water and Wastewater | New | IwaNgsld109 | 1 | 0.90221 | 7979.8295 | 0 | gsld | 3 | 1.05 | 1.05 | 1.05 | 1.05 | 1.08 | 1.08 | 1.08 | 1.08 | 1.08 | 1.08 | 1.05 | 1.05 | 0 | 0 | 1503.9236 | 0 | 0 | 0 | 1 | 0 | 0 | 1.065
201 | HVAC | Building Envelope | Energy Star windows | Agriculture and Assembly | Existing | IagEgsld201 | 1 | 0.90687 | 7998.855 | 0 | gsld | 20 | 1.09 | 1.09 | 1.09 | 1.09 | 1.12 | 1.12 | 1.12 | 1.12 | 1.12 | 1.12 | 1.09 | 1.09 | 0 | 0 | 12218.709 | 0 | 0 | 0 | 1 | 0 | 0 | 1.105
201 | HVAC | Building Envelope | Energy Star windows | Agriculture and Assembly | New | IagNgsld201 | 1 | 0.90687 | 7998.855 | 0 | gsld | 20 | 1.09 | 1.09 | 1.09 | 1.09 | 1.12 | 1.12 | 1.12 | 1.12 | 1.12 | 1.12 | 1.09 | 1.09 | 0 | 0 | 12218.709 | 0 | 0 | 0 | 1 | 0 | 0 | 1.105
201 | HVAC | Building Envelope | Energy Star windows | Chemicals and Plastics | Existing | IchEgsld201 | 1 | 0.90687 | 7998.855 | 0 | gsld | 20 | 1.09 | 1.09 | 1.09 | 1.09 | 1.12 | 1.12 | 1.12 | 1.12 | 1.12 | 1.12 | 1.09 | 1.09 | 0 | 0 | 7667.6607 | 0 | 0 | 0 | 1 | 0 | 0 | 1.105
201 | HVAC | Building Envelope | Energy Star windows | Chemicals and Plastics | New | IchNgsld201 | 1 | 0.90687 | 7998.855 | 0 | gsld | 20 | 1.09 | 1.09 | 1.09 | 1.09 | 1.12 | 1.12 | 1.12 | 1.12 | 1.12 | 1.12 | 1.09 | 1.09 | 0 | 0 | 7667.6607 | 0 | 0 | 0 | 1 | 0 | 0 | 1.105
201 | HVAC | Building Envelope | Energy Star windows | Construction | Existing | IcoEgsld201 | 1 | 0.90687 | 7998.855 | 0 | gsld | 20 | 1.09 | 1.09 | 1.09 | 1.09 | 1.12 | 1.12 | 1.12 | 1.12 | 1.12 | 1.12 | 1.09 | 1.09 | 0 | 0 | 12387.2513 | 0 | 0 | 0 | 1 | 0 | 0 | 1.105
201 | HVAC | Building Envelope | Energy Star windows | Construction | New | IcoNgsld201 | 1 | 0.90687 | 7998.855 | 0 | gsld | 20 | 1.09 | 1.09 | 1.09 | 1.09 | 1.12 | 1.12 | 1.12 | 1.12 | 1.12 | 1.12 | 1.09 | 1.09 | 0 | 0 | 12387.2513 | 0 | 0 | 0 | 1 | 0 | 0 | 1.105
201 | HVAC | Building Envelope | Energy Star windows | Electrical and Electronic Equip. | Existing | IelEgsld201 | 1 | 0.90687 | 7998.855 | 0 | gsld | 20 | 1.09 | 1.09 | 1.09 | 1.09 | 1.12 | 1.12 | 1.12 | 1.12 | 1.12 | 1.12 | 1.09 | 1.09 | 0 | 0 | 6835.9638 | 0 | 0 | 0 | 1 | 0 | 0 | 1.105
201 | HVAC | Building Envelope | Energy Star windows | Electrical and Electronic Equip. | New | IelNgsld201 | 1 | 0.90687 | 7998.855 | 0 | gsld | 20 | 1.09 | 1.09 | 1.09 | 1.09 | 1.12 | 1.12 | 1.12 | 1.12 | 1.12 | 1.12 | 1.09 | 1.09 | 0 | 0 | 6835.9638 | 0 | 0 | 0 | 1 | 0 | 0 | 1.105
201 | HVAC | Building Envelope | Energy Star windows | Lumber/Furniture/Pulp/Paper | Existing | IluEgsld201 | 1 | 0.90687 | 7998.855 | 0 | gsld | 20 | 1.09 | 1.09 | 1.09 | 1.09 | 1.12 | 1.12 | 1.12 | 1.12 | 1.12 | 1.12 | 1.09 | 1.09 | 0 | 0 | 22736.0779 | 0 | 0 | 0 | 1 | 0 | 0 | 1.105
201 | HVAC | Building Envelope | Energy Star windows | Lumber/Furniture/Pulp/Paper | New | IluNgsld201 | 1 | 0.90687 | 7998.855 | 0 | gsld | 20 | 1.09 | 1.09 | 1.09 | 1.09 | 1.12 | 1.12 | 1.12 | 1.12 | 1.12 | 1.12 | 1.09 | 1.09 | 0 | 0 | 22736.0779 | 0 | 0 | 0 | 1 | 0 | 0 | 1.105
201 | HVAC | Building Envelope | Energy Star windows | Metal Products and Machinery | Existing | ImeEgsld201 | 1 | 0.90687 | 7998.855 | 0 | gsld | 20 | 1.09 | 1.09 | 1.09 | 1.09 | 1.12 | 1.12 | 1.12 | 1.12 | 1.12 | 1.12 | 1.09 | 1.09 | 0 | 0 | 21193.5064 | 0 | 0 | 0 | 1 | 0 | 0 | 1.105
201 | HVAC | Building Envelope | Energy Star windows | Metal Products and Machinery | New | ImeNgsld201 | 1 | 0.90687 | 7998.855 | 0 | gsld | 20 | 1.09 | 1.09 | 1.09 | 1.09 | 1.12 | 1.12 | 1.12 | 1.12 | 1.12 | 1.12 | 1.09 | 1.09 | 0 | 0 | 21193.5064 | 0 | 0 | 0 | 1 | 0 | 0 | 1.105
201 | HVAC | Building Envelope | Energy Star windows | Miscellaneous Manufacturing | Existing | ImiEgsld201 | 1 | 0.90687 | 7998.855 | 0 | gsld | 20 | 1.09 | 1.09 | 1.09 | 1.09 | 1.12 | 1.12 | 1.12 | 1.12 | 1.12 | 1.12 | 1.09 | 1.09 | 0 | 0 | 12387.2513 | 0 | 0 | 0 | 1 | 0 | 0 | 1.105
201 | HVAC | Building Envelope | Energy Star windows | Miscellaneous Manufacturing | New | ImiNgsld201 | 1 | 0.90687 | 7998.855 | 0 | gsld | 20 | 1.09 | 1.09 | 1.09 | 1.09 | 1.12 | 1.12 | 1.12 | 1.12 | 1.12 | 1.12 | 1.09 | 1.09 | 0 | 0 | 12387.2513 | 0 | 0 | 0 | 1 | 0 | 0 | 1.105
201 | HVAC | Building Envelope | Energy Star windows | Primary Resources Industries | Existing | IprEgsld201 | 1 | 0.90687 | 7998.855 | 0 | gsld | 20 | 1.09 | 1.09 | 1.09 | 1.09 | 1.12 | 1.12 | 1.12 | 1.12 | 1.12 | 1.12 | 1.09 | 1.09 | 0 | 0 | 10836.4996 | 0 | 0 | 0 | 1 | 0 | 0 | 1.105
201 | HVAC | Building Envelope | Energy Star windows | Primary Resources Industries | New | IprNgsld201 | 1 | 0.90687 | 7998.855 | 0 | gsld | 20 | 1.09 | 1.09 | 1.09 | 1.09 | 1.12 | 1.12 | 1.12 | 1.12 | 1.12 | 1.12 | 1.09 | 1.09 | 0 | 0 | 10836.4996 | 0 | 0 | 0 | 1 | 0 | 0 | 1.105
201 | HVAC | Building Envelope | Energy Star windows | Stone/Clay/Glass/Concrete | Existing | IstEgsld201 | 1 | 0.90687 | 7998.855 | 0 | gsld | 20 | 1.09 | 1.09 | 1.09 | 1.09 | 1.12 | 1.12 | 1.12 | 1.12 | 1.12 | 1.12 | 1.09 | 1.09 | 0 | 0 | 14170.8185 | 0 | 0 | 0 | 1 | 0 | 0 | 1.105
201 | HVAC | Building Envelope | Energy Star windows | Stone/Clay/Glass/Concrete | New | IstNgsld201 | 1 | 0.90687 | 7998.855 | 0 | gsld | 20 | 1.09 | 1.09 | 1.09 | 1.09 | 1.12 | 1.12 | 1.12 | 1.12 | 1.12 | 1.12 | 1.09 | 1.09 | 0 | 0 | 14170.8185 | 0 | 0 | 0 | 1 | 0 | 0 | 1.105
201 | HVAC | Building Envelope | Energy Star windows | Textiles and Leather | Existing | IteEgsld201 | 1 | 0.90687 | 7998.855 | 0 | gsld | 20 | 1.09 | 1.09 | 1.09 | 1.09 | 1.12 | 1.12 | 1.12 | 1.12 | 1.12 | 1.12 | 1.09 | 1.09 | 0 | 0 | 9306.4733 | 0 | 0 | 0 | 1 | 0 | 0 | 1.105
201 | HVAC | Building Envelope | Energy Star windows | Textiles and Leather | New | IteNgsld201 | 1 | 0.90687 | 7998.855 | 0 | gsld | 20 | 1.09 | 1.09 | 1.09 | 1.09 | 1.12 | 1.12 | 1.12 | 1.12 | 1.12 | 1.12 | 1.09 | 1.09 | 0 | 0 | 9306.4733 | 0 | 0 | 0 | 1 | 0 | 0 | 1.105
201 | HVAC | Building Envelope | Energy Star windows | Transportation Equipment | Existing | ItrEgsld201 | 1 | 0.90687 | 7998.855 | 0 | gsld | 20 | 1.09 | 1.09 | 1.09 | 1.09 | 1.12 | 1.12 | 1.12 | 1.12 | 1.12 | 1.12 | 1.09 | 1.09 | 0 | 0 | 8594.0187 | 0 | 0 | 0 | 1 | 0 | 0 | 1.105
201 | HVAC | Building Envelope | Energy Star windows | Transportation Equipment | New | ItrNgsld201 | 1 | 0.90687 | 7998.855 | 0 | gsld | 20 | 1.09 | 1.09 | 1.09 | 1.09 | 1.12 | 1.12 | 1.12 | 1.12 | 1.12 | 1.12 | 1.09 | 1.09 | 0 | 0 | 8594.0187 | 0 | 0 | 0 | 1 | 0 | 0 | 1.105
201 | HVAC | Building Envelope | Energy Star windows | Water and Wastewater | Existing | IwaEgsld201 | 1 | 0.90687 | 7998.855 | 0 | gsld | 20 | 1.09 | 1.09 | 1.09 | 1.09 | 1.12 | 1.12 | 1.12 | 1.12 | 1.12 | 1.12 | 1.09 | 1.09 | 0 | 0 | 964.6349 | 0 | 0 | 0 | 1 | 0 | 0 | 1.105
201 | HVAC | Building Envelope | Energy Star windows | Water and Wastewater | New | IwaNgsld201 | 1 | 0.90687 | 7998.855 | 0 | gsld | 20 | 1.09 | 1.09 | 1.09 | 1.09 | 1.12 | 1.12 | 1.12 | 1.12 | 1.12 | 1.12 | 1.09 | 1.09 | 0 | 0 | 964.6349 | 0 | 0 | 0 | 1 | 0 | 0 | 1.105
202 | HVAC | Building Envelope | Industrial Duct Sealing | Agriculture and Assembly | Existing | IagEgsld202 | 1 | 0.90687 | 7998.855 | 0 | gsld | 20 | 1.09 | 1.09 | 1.09 | 1.09 | 1.12 | 1.12 | 1.12 | 1.12 | 1.12 | 1.12 | 1.09 | 1.09 | 0 | 0 | 4534.4982 | 0 | 0 | 0 | 1 | 0 | 0 | 1.105
202 | HVAC | Building Envelope | Industrial Duct Sealing | Agriculture and Assembly | New | IagNgsld202 | 1 | 0.90687 | 7998.855 | 0 | gsld | 20 | 1.09 | 1.09 | 1.09 | 1.09 | 1.12 | 1.12 | 1.12 | 1.12 | 1.12 | 1.12 | 1.09 | 1.09 | 0 | 0 | 4534.4982 | 0 | 0 | 0 | 1 | 0 | 0 | 1.105
202 | HVAC | Building Envelope | Industrial Duct Sealing | Chemicals and Plastics | Existing | IchEgsld202 | 1 | 0.90687 | 7998.855 | 0 | gsld | 20 | 1.09 | 1.09 | 1.09 | 1.09 | 1.12 | 1.12 | 1.12 | 1.12 | 1.12 | 1.12 | 1.09 | 1.09 | 0 | 0 | 2845.555 | 0 | 0 | 0 | 1 | 0 | 0 | 1.105
202 | HVAC | Building Envelope | Industrial Duct Sealing | Chemicals and Plastics | New | IchNgsld202 | 1 | 0.90687 | 7998.855 | 0 | gsld | 20 | 1.09 | 1.09 | 1.09 | 1.09 | 1.12 | 1.12 | 1.12 | 1.12 | 1.12 | 1.12 | 1.09 | 1.09 | 0 | 0 | 2845.555 | 0 | 0 | 0 | 1 | 0 | 0 | 1.105
202 | HVAC | Building Envelope | Industrial Duct Sealing | Construction | Existing | IcoEgsld202 | 1 | 0.90687 | 7998.855 | 0 | gsld | 20 | 1.09 | 1.09 | 1.09 | 1.09 | 1.12 | 1.12 | 1.12 | 1.12 | 1.12 | 1.12 | 1.09 | 1.09 | 0 | 0 | 4597.0436 | 0 | 0 | 0 | 1 | 0 | 0 | 1.105
202 | HVAC | Building Envelope | Industrial Duct Sealing | Construction | New | IcoNgsld202 | 1 | 0.90687 | 7998.855 | 0 | gsld | 20 | 1.09 | 1.09 | 1.09 | 1.09 | 1.12 | 1.12 | 1.12 | 1.12 | 1.12 | 1.12 | 1.09 | 1.09 | 0 | 0 | 4597.0436 | 0 | 0 | 0 | 1 | 0 | 0 | 1.105
202 | HVAC | Building Envelope | Industrial Duct Sealing | Electrical and Electronic Equip. | Existing | IelEgsld202 | 1 | 0.90687 | 7998.855 | 0 | gsld | 20 | 1.09 | 1.09 | 1.09 | 1.09 | 1.12 | 1.12 | 1.12 | 1.12 | 1.12 | 1.12 | 1.09 | 1.09 | 0 | 0 | 2536.9029 | 0 | 0 | 0 | 1 | 0 | 0 | 1.105
202 | HVAC | Building Envelope | Industrial Duct Sealing | Electrical and Electronic Equip. | New | IelNgsld202 | 1 | 0.90687 | 7998.855 | 0 | gsld | 20 | 1.09 | 1.09 | 1.09 | 1.09 | 1.12 | 1.12 | 1.12 | 1.12 | 1.12 | 1.12 | 1.09 | 1.09 | 0 | 0 | 2536.9029 | 0 | 0 | 0 | 1 | 0 | 0 | 1.105
202 | HVAC | Building Envelope | Industrial Duct Sealing | Lumber/Furniture/Pulp/Paper | Existing | IluEgsld202 | 1 | 0.90687 | 7998.855 | 0 | gsld | 20 | 1.09 | 1.09 | 1.09 | 1.09 | 1.12 | 1.12 | 1.12 | 1.12 | 1.12 | 1.12 | 1.09 | 1.09 | 0 | 0 | 8437.6111 | 0 | 0 | 0 | 1 | 0 | 0 | 1.105
202 | HVAC | Building Envelope | Industrial Duct Sealing | Lumber/Furniture/Pulp/Paper | New | IluNgsld202 | 1 | 0.90687 | 7998.855 | 0 | gsld | 20 | 1.09 | 1.09 | 1.09 | 1.09 | 1.12 | 1.12 | 1.12 | 1.12 | 1.12 | 1.12 | 1.09 | 1.09 | 0 | 0 | 8437.6111 | 0 | 0 | 0 | 1 | 0 | 0 | 1.105
202 | HVAC | Building Envelope | Industrial Duct Sealing | Metal Products and Machinery | Existing | ImeEgsld202 | 1 | 0.90687 | 7998.855 | 0 | gsld | 20 | 1.09 | 1.09 | 1.09 | 1.09 | 1.12 | 1.12 | 1.12 | 1.12 | 1.12 | 1.12 | 1.09 | 1.09 | 0 | 0 | 7865.1466 | 0 | 0 | 0 | 1 | 0 | 0 | 1.105
202 | HVAC | Building Envelope | Industrial Duct Sealing | Metal Products and Machinery | New | ImeNgsld202 | 1 | 0.90687 | 7998.855 | 0 | gsld | 20 | 1.09 | 1.09 | 1.09 | 1.09 | 1.12 | 1.12 | 1.12 | 1.12 | 1.12 | 1.12 | 1.09 | 1.09 | 0 | 0 | 7865.1466 | 0 | 0 | 0 | 1 | 0 | 0 | 1.105
202 | HVAC | Building Envelope | Industrial Duct Sealing | Miscellaneous Manufacturing | Existing | ImiEgsld202 | 1 | 0.90687 | 7998.855 | 0 | gsld | 20 | 1.09 | 1.09 | 1.09 | 1.09 | 1.12 | 1.12 | 1.12 | 1.12 | 1.12 | 1.12 | 1.09 | 1.09 | 0 | 0 | 4597.0436 | 0 | 0 | 0 | 1 | 0 | 0 | 1.105
202 | HVAC | Building Envelope | Industrial Duct Sealing | Miscellaneous Manufacturing | New | ImiNgsld202 | 1 | 0.90687 | 7998.855 | 0 | gsld | 20 | 1.09 | 1.09 | 1.09 | 1.09 | 1.12 | 1.12 | 1.12 | 1.12 | 1.12 | 1.12 | 1.09 | 1.09 | 0 | 0 | 4597.0436 | 0 | 0 | 0 | 1 | 0 | 0 | 1.105
202 | HVAC | Building Envelope | Industrial Duct Sealing | Primary Resources Industries | Existing | IprEgsld202 | 1 | 0.90687 | 7998.855 | 0 | gsld | 20 | 1.09 | 1.09 | 1.09 | 1.09 | 1.12 | 1.12 | 1.12 | 1.12 | 1.12 | 1.12 | 1.09 | 1.09 | 0 | 0 | 4021.5459 | 0 | 0 | 0 | 1 | 0 | 0 | 1.105
202 | HVAC | Building Envelope | Industrial Duct Sealing | Primary Resources Industries | New | IprNgsld202 | 1 | 0.90687 | 7998.855 | 0 | gsld | 20 | 1.09 | 1.09 | 1.09 | 1.09 | 1.12 | 1.12 | 1.12 | 1.12 | 1.12 | 1.12 | 1.09 | 1.09 | 0 | 0 | 4021.5459 | 0 | 0 | 0 | 1 | 0 | 0 | 1.105
202 | HVAC | Building Envelope | Industrial Duct Sealing | Stone/Clay/Glass/Concrete | Existing | IstEgsld202 | 1 | 0.90687 | 7998.855 | 0 | gsld | 20 | 1.09 | 1.09 | 1.09 | 1.09 | 1.12 | 1.12 | 1.12 | 1.12 | 1.12 | 1.12 | 1.09 | 1.09 | 0 | 0 | 5258.9445 | 0 | 0 | 0 | 1 | 0 | 0 | 1.105
202 | HVAC | Building Envelope | Industrial Duct Sealing | Stone/Clay/Glass/Concrete | New | IstNgsld202 | 1 | 0.90687 | 7998.855 | 0 | gsld | 20 | 1.09 | 1.09 | 1.09 | 1.09 | 1.12 | 1.12 | 1.12 | 1.12 | 1.12 | 1.12 | 1.09 | 1.09 | 0 | 0 | 5258.9445 | 0 | 0 | 0 | 1 | 0 | 0 | 1.105
202 | HVAC | Building Envelope | Industrial Duct Sealing | Textiles and Leather | Existing | IteEgsld202 | 1 | 0.90687 | 7998.855 | 0 | gsld | 20 | 1.09 | 1.09 | 1.09 | 1.09 | 1.12 | 1.12 | 1.12 | 1.12 | 1.12 | 1.12 | 1.09 | 1.09 | 0 | 0 | 3453.7367 | 0 | 0 | 0 | 1 | 0 | 0 | 1.105
202 | HVAC | Building Envelope | Industrial Duct Sealing | Textiles and Leather | New | IteNgsld202 | 1 | 0.90687 | 7998.855 | 0 | gsld | 20 | 1.09 | 1.09 | 1.09 | 1.09 | 1.12 | 1.12 | 1.12 | 1.12 | 1.12 | 1.12 | 1.09 | 1.09 | 0 | 0 | 3453.7367 | 0 | 0 | 0 | 1 | 0 | 0 | 1.105
202 | HVAC | Building Envelope | Industrial Duct Sealing | Transportation Equipment | Existing | ItrEgsld202 | 1 | 0.90687 | 7998.855 | 0 | gsld | 20 | 1.09 | 1.09 | 1.09 | 1.09 | 1.12 | 1.12 | 1.12 | 1.12 | 1.12 | 1.12 | 1.09 | 1.09 | 0 | 0 | 3189.3362 | 0 | 0 | 0 | 1 | 0 | 0 | 1.105
202 | HVAC | Building Envelope | Industrial Duct Sealing | Transportation Equipment | New | ItrNgsld202 | 1 | 0.90687 | 7998.855 | 0 | gsld | 20 | 1.09 | 1.09 | 1.09 | 1.09 | 1.12 | 1.12 | 1.12 | 1.12 | 1.12 | 1.12 | 1.09 | 1.09 | 0 | 0 | 3189.3362 | 0 | 0 | 0 | 1 | 0 | 0 | 1.105
202 | HVAC | Building Envelope | Industrial Duct Sealing | Water and Wastewater | Existing | IwaEgsld202 | 1 | 0.90687 | 7998.855 | 0 | gsld | 20 | 1.09 | 1.09 | 1.09 | 1.09 | 1.12 | 1.12 | 1.12 | 1.12 | 1.12 | 1.12 | 1.09 | 1.09 | 0 | 0 | 357.9867 | 0 | 0 | 0 | 1 | 0 | 0 | 1.105
202 | HVAC | Building Envelope | Industrial Duct Sealing | Water and Wastewater | New | IwaNgsld202 | 1 | 0.90687 | 7998.855 | 0 | gsld | 20 | 1.09 | 1.09 | 1.09 | 1.09 | 1.12 | 1.12 | 1.12 | 1.12 | 1.12 | 1.12 | 1.09 | 1.09 | 0 | 0 | 357.9867 | 0 | 0 | 0 | 1 | 0 | 0 | 1.105
203 | HVAC | Building Envelope | Reflective Roof Treatment | Agriculture and Assembly | Existing | IagEgsld203 | 1 | 0.90687 | 7998.855 | 0 | gsld | 15 | 1.09 | 1.09 | 1.09 | 1.09 | 1.12 | 1.12 | 1.12 | 1.12 | 1.12 | 1.12 | 1.09 | 1.09 | 0 | 0 | 28918.8523 | 0 | 0 | 0 | 1 | 0 | 0 | 1.105
203 | HVAC | Building Envelope | Reflective Roof Treatment | Agriculture and Assembly | New | IagNgsld203 | 1 | 0.90687 | 7998.855 | 0 | gsld | 15 | 1.09 | 1.09 | 1.09 | 1.09 | 1.12 | 1.12 | 1.12 | 1.12 | 1.12 | 1.12 | 1.09 | 1.09 | 0 | 0 | 28918.8523 | 0 | 0 | 0 | 1 | 0 | 0 | 1.105
203 | HVAC | Building Envelope | Reflective Roof Treatment | Chemicals and Plastics | Existing | IchEgsld203 | 1 | 0.90687 | 7998.855 | 0 | gsld | 15 | 1.09 | 1.09 | 1.09 | 1.09 | 1.12 | 1.12 | 1.12 | 1.12 | 1.12 | 1.12 | 1.09 | 1.09 | 0 | 0 | 43811.3822 | 0 | 0 | 0 | 1 | 0 | 0 | 1.105
203 | HVAC | Building Envelope | Reflective Roof Treatment | Chemicals and Plastics | New | IchNgsld203 | 1 | 0.90687 | 7998.855 | 0 | gsld | 15 | 1.09 | 1.09 | 1.09 | 1.09 | 1.12 | 1.12 | 1.12 | 1.12 | 1.12 | 1.12 | 1.09 | 1.09 | 0 | 0 | 43811.3822 | 0 | 0 | 0 | 1 | 0 | 0 | 1.105
203 | HVAC | Building Envelope | Reflective Roof Treatment | Construction | Existing | IcoEgsld203 | 1 | 0.90687 | 7998.855 | 0 | gsld | 15 | 1.09 | 1.09 | 1.09 | 1.09 | 1.12 | 1.12 | 1.12 | 1.12 | 1.12 | 1.12 | 1.09 | 1.09 | 0 | 0 | 11426.5157 | 0 | 0 | 0 | 1 | 0 | 0 | 1.105
203 | HVAC | Building Envelope | Reflective Roof Treatment | Construction | New | IcoNgsld203 | 1 | 0.90687 | 7998.855 | 0 | gsld | 15 | 1.09 | 1.09 | 1.09 | 1.09 | 1.12 | 1.12 | 1.12 | 1.12 | 1.12 | 1.12 | 1.09 | 1.09 | 0 | 0 | 11426.5157 | 0 | 0 | 0 | 1 | 0 | 0 | 1.105
203 | HVAC | Building Envelope | Reflective Roof Treatment | Electrical and Electronic Equip. | Existing | IelEgsld203 | 1 | 0.90687 | 7998.855 | 0 | gsld | 15 | 1.09 | 1.09 | 1.09 | 1.09 | 1.12 | 1.12 | 1.12 | 1.12 | 1.12 | 1.12 | 1.09 | 1.09 | 0 | 0 | 30633.5008 | 0 | 0 | 0 | 1 | 0 | 0 | 1.105
203 | HVAC | Building Envelope | Reflective Roof Treatment | Electrical and Electronic Equip. | New | IelNgsld203 | 1 | 0.90687 | 7998.855 | 0 | gsld | 15 | 1.09 | 1.09 | 1.09 | 1.09 | 1.12 | 1.12 | 1.12 | 1.12 | 1.12 | 1.12 | 1.09 | 1.09 | 0 | 0 | 30633.5008 | 0 | 0 | 0 | 1 | 0 | 0 | 1.105
203 | HVAC | Building Envelope | Reflective Roof Treatment | Lumber/Furniture/Pulp/Paper | Existing | IluEgsld203 | 1 | 0.90687 | 7998.855 | 0 | gsld | 15 | 1.09 | 1.09 | 1.09 | 1.09 | 1.12 | 1.12 | 1.12 | 1.12 | 1.12 | 1.12 | 1.09 | 1.09 | 0 | 0 | 60443.8282 | 0 | 0 | 0 | 1 | 0 | 0 | 1.105
203 | HVAC | Building Envelope | Reflective Roof Treatment | Lumber/Furniture/Pulp/Paper | New | IluNgsld203 | 1 | 0.90687 | 7998.855 | 0 | gsld | 15 | 1.09 | 1.09 | 1.09 | 1.09 | 1.12 | 1.12 | 1.12 | 1.12 | 1.12 | 1.12 | 1.09 | 1.09 | 0 | 0 | 60443.8282 | 0 | 0 | 0 | 1 | 0 | 0 | 1.105
203 | HVAC | Building Envelope | Reflective Roof Treatment | Metal Products and Machinery | Existing | ImeEgsld203 | 1 | 0.90687 | 7998.855 | 0 | gsld | 15 | 1.09 | 1.09 | 1.09 | 1.09 | 1.12 | 1.12 | 1.12 | 1.12 | 1.12 | 1.12 | 1.09 | 1.09 | 0 | 0 | 21796.132 | 0 | 0 | 0 | 1 | 0 | 0 | 1.105
203 | HVAC | Building Envelope | Reflective Roof Treatment | Metal Products and Machinery | New | ImeNgsld203 | 1 | 0.90687 | 7998.855 | 0 | gsld | 15 | 1.09 | 1.09 | 1.09 | 1.09 | 1.12 | 1.12 | 1.12 | 1.12 | 1.12 | 1.12 | 1.09 | 1.09 | 0 | 0 | 21796.132 | 0 | 0 | 0 | 1 | 0 | 0 | 1.105
203 | HVAC | Building Envelope | Reflective Roof Treatment | Miscellaneous Manufacturing | Existing | ImiEgsld203 | 1 | 0.90687 | 7998.855 | 0 | gsld | 15 | 1.09 | 1.09 | 1.09 | 1.09 | 1.12 | 1.12 | 1.12 | 1.12 | 1.12 | 1.12 | 1.09 | 1.09 | 0 | 0 | 11426.5157 | 0 | 0 | 0 | 1 | 0 | 0 | 1.105
203 | HVAC | Building Envelope | Reflective Roof Treatment | Miscellaneous Manufacturing | New | ImiNgsld203 | 1 | 0.90687 | 7998.855 | 0 | gsld | 15 | 1.09 | 1.09 | 1.09 | 1.09 | 1.12 | 1.12 | 1.12 | 1.12 | 1.12 | 1.12 | 1.09 | 1.09 | 0 | 0 | 11426.5157 | 0 | 0 | 0 | 1 | 0 | 0 | 1.105
203 | HVAC | Building Envelope | Reflective Roof Treatment | Primary Resources Industries | Existing | IprEgsld203 | 1 | 0.90687 | 7998.855 | 0 | gsld | 15 | 1.09 | 1.09 | 1.09 | 1.09 | 1.12 | 1.12 | 1.12 | 1.12 | 1.12 | 1.12 | 1.09 | 1.09 | 0 | 0 | 79945.3396 | 0 | 0 | 0 | 1 | 0 | 0 | 1.105
203 | HVAC | Building Envelope | Reflective Roof Treatment | Primary Resources Industries | New | IprNgsld203 | 1 | 0.90687 | 7998.855 | 0 | gsld | 15 | 1.09 | 1.09 | 1.09 | 1.09 | 1.12 | 1.12 | 1.12 | 1.12 | 1.12 | 1.12 | 1.09 | 1.09 | 0 | 0 | 79945.3396 | 0 | 0 | 0 | 1 | 0 | 0 | 1.105
203 | HVAC | Building Envelope | Reflective Roof Treatment | Stone/Clay/Glass/Concrete | Existing | IstEgsld203 | 1 | 0.90687 | 7998.855 | 0 | gsld | 15 | 1.09 | 1.09 | 1.09 | 1.09 | 1.12 | 1.12 | 1.12 | 1.12 | 1.12 | 1.12 | 1.09 | 1.09 | 0 | 0 | 19661.8032 | 0 | 0 | 0 | 1 | 0 | 0 | 1.105
203 | HVAC | Building Envelope | Reflective Roof Treatment | Stone/Clay/Glass/Concrete | New | IstNgsld203 | 1 | 0.90687 | 7998.855 | 0 | gsld | 15 | 1.09 | 1.09 | 1.09 | 1.09 | 1.12 | 1.12 | 1.12 | 1.12 | 1.12 | 1.12 | 1.09 | 1.09 | 0 | 0 | 19661.8032 | 0 | 0 | 0 | 1 | 0 | 0 | 1.105
203 | HVAC | Building Envelope | Reflective Roof Treatment | Textiles and Leather | Existing | IteEgsld203 | 1 | 0.90687 | 7998.855 | 0 | gsld | 15 | 1.09 | 1.09 | 1.09 | 1.09 | 1.12 | 1.12 | 1.12 | 1.12 | 1.12 | 1.12 | 1.09 | 1.09 | 0 | 0 | 23004.6375 | 0 | 0 | 0 | 1 | 0 | 0 | 1.105
203 | HVAC | Building Envelope | Reflective Roof Treatment | Textiles and Leather | New | IteNgsld203 | 1 | 0.90687 | 7998.855 | 0 | gsld | 15 | 1.09 | 1.09 | 1.09 | 1.09 | 1.12 | 1.12 | 1.12 | 1.12 | 1.12 | 1.12 | 1.09 | 1.09 | 0 | 0 | 23004.6375 | 0 | 0 | 0 | 1 | 0 | 0 | 1.105
203 | HVAC | Building Envelope | Reflective Roof Treatment | Transportation Equipment | Existing | ItrEgsld203 | 1 | 0.90687 | 7998.855 | 0 | gsld | 15 | 1.09 | 1.09 | 1.09 | 1.09 | 1.12 | 1.12 | 1.12 | 1.12 | 1.12 | 1.12 | 1.09 | 1.09 | 0 | 0 | 69724.5657 | 0 | 0 | 0 | 1 | 0 | 0 | 1.105
203 | HVAC | Building Envelope | Reflective Roof Treatment | Transportation Equipment | New | ItrNgsld203 | 1 | 0.90687 | 7998.855 | 0 | gsld | 15 | 1.09 | 1.09 | 1.09 | 1.09 | 1.12 | 1.12 | 1.12 | 1.12 | 1.12 | 1.12 | 1.09 | 1.09 | 0 | 0 | 69724.5657 | 0 | 0 | 0 | 1 | 0 | 0 | 1.105
203 | HVAC | Building Envelope | Reflective Roof Treatment | Water and Wastewater | Existing | IwaEgsld203 | 1 | 0.90687 | 7998.855 | 0 | gsld | 15 | 1.09 | 1.09 | 1.09 | 1.09 | 1.12 | 1.12 | 1.12 | 1.12 | 1.12 | 1.12 | 1.09 | 1.09 | 0 | 0 | 11426.5157 | 0 | 0 | 0 | 1 | 0 | 0 | 1.105
203 | HVAC | Building Envelope | Reflective Roof Treatment | Water and Wastewater | New | IwaNgsld203 | 1 | 0.90687 | 7998.855 | 0 | gsld | 15 | 1.09 | 1.09 | 1.09 | 1.09 | 1.12 | 1.12 | 1.12 | 1.12 | 1.12 | 1.12 | 1.09 | 1.09 | 0 | 0 | 11426.5157 | 0 | 0 | 0 | 1 | 0 | 0 | 1.105
204 | HVAC | Building Envelope | Roof insulation | Agriculture and Assembly | Existing | IagEgsld204 | 1 | 0.90687 | 7998.855 | 0 | gsld | 30 | 1.09 | 1.09 | 1.09 | 1.09 | 1.12 | 1.12 | 1.12 | 1.12 | 1.12 | 1.12 | 1.09 | 1.09 | 0 | 0 | 47793.1436 | 0 | 0 | 0 | 1 | 0 | 0 | 1.105
204 | HVAC | Building Envelope | Roof insulation | Agriculture and Assembly | New | IagNgsld204 | 1 | 0.90687 | 7998.855 | 0 | gsld | 30 | 1.09 | 1.09 | 1.09 | 1.09 | 1.12 | 1.12 | 1.12 | 1.12 | 1.12 | 1.12 | 1.09 | 1.09 | 0 | 0 | 47793.1436 | 0 | 0 | 0 | 1 | 0 | 0 | 1.105
204 | HVAC | Building Envelope | Roof insulation | Chemicals and Plastics | Existing | IchEgsld204 | 1 | 0.90687 | 7998.855 | 0 | gsld | 30 | 1.09 | 1.09 | 1.09 | 1.09 | 1.12 | 1.12 | 1.12 | 1.12 | 1.12 | 1.12 | 1.09 | 1.09 | 0 | 0 | 47793.1645 | 0 | 0 | 0 | 1 | 0 | 0 | 1.105
204 | HVAC | Building Envelope | Roof insulation | Chemicals and Plastics | New | IchNgsld204 | 1 | 0.90687 | 7998.855 | 0 | gsld | 30 | 1.09 | 1.09 | 1.09 | 1.09 | 1.12 | 1.12 | 1.12 | 1.12 | 1.12 | 1.12 | 1.09 | 1.09 | 0 | 0 | 47793.1645 | 0 | 0 | 0 | 1 | 0 | 0 | 1.105
204 | HVAC | Building Envelope | Roof insulation | Construction | Existing | IcoEgsld204 | 1 | 0.90687 | 7998.855 | 0 | gsld | 30 | 1.09 | 1.09 | 1.09 | 1.09 | 1.12 | 1.12 | 1.12 | 1.12 | 1.12 | 1.12 | 1.09 | 1.09 | 0 | 0 | 47793.1798 | 0 | 0 | 0 | 1 | 0 | 0 | 1.105
204 | HVAC | Building Envelope | Roof insulation | Construction | New | IcoNgsld204 | 1 | 0.90687 | 7998.855 | 0 | gsld | 30 | 1.09 | 1.09 | 1.09 | 1.09 | 1.12 | 1.12 | 1.12 | 1.12 | 1.12 | 1.12 | 1.09 | 1.09 | 0 | 0 | 47793.1798 | 0 | 0 | 0 | 1 | 0 | 0 | 1.105
204 | HVAC | Building Envelope | Roof insulation | Electrical and Electronic Equip. | Existing | IelEgsld204 | 1 | 0.90687 | 7998.855 | 0 | gsld | 30 | 1.09 | 1.09 | 1.09 | 1.09 | 1.12 | 1.12 | 1.12 | 1.12 | 1.12 | 1.12 | 1.09 | 1.09 | 0 | 0 | 47793.1475 | 0 | 0 | 0 | 1 | 0 | 0 | 1.105
204 | HVAC | Building Envelope | Roof insulation | Electrical and Electronic Equip. | New | IelNgsld204 | 1 | 0.90687 | 7998.855 | 0 | gsld | 30 | 1.09 | 1.09 | 1.09 | 1.09 | 1.12 | 1.12 | 1.12 | 1.12 | 1.12 | 1.12 | 1.09 | 1.09 | 0 | 0 | 47793.1475 | 0 | 0 | 0 | 1 | 0 | 0 | 1.105
204 | HVAC | Building Envelope | Roof insulation | Lumber/Furniture/Pulp/Paper | Existing | IluEgsld204 | 1 | 0.90687 | 7998.855 | 0 | gsld | 30 | 1.09 | 1.09 | 1.09 | 1.09 | 1.12 | 1.12 | 1.12 | 1.12 | 1.12 | 1.12 | 1.09 | 1.09 | 0 | 0 | 47793.1554 | 0 | 0 | 0 | 1 | 0 | 0 | 1.105
204 | HVAC | Building Envelope | Roof insulation | Lumber/Furniture/Pulp/Paper | New | IluNgsld204 | 1 | 0.90687 | 7998.855 | 0 | gsld | 30 | 1.09 | 1.09 | 1.09 | 1.09 | 1.12 | 1.12 | 1.12 | 1.12 | 1.12 | 1.12 | 1.09 | 1.09 | 0 | 0 | 47793.1554 | 0 | 0 | 0 | 1 | 0 | 0 | 1.105
204 | HVAC | Building Envelope | Roof insulation | Metal Products and Machinery | Existing | ImeEgsld204 | 1 | 0.90687 | 7998.855 | 0 | gsld | 30 | 1.09 | 1.09 | 1.09 | 1.09 | 1.12 | 1.12 | 1.12 | 1.12 | 1.12 | 1.12 | 1.09 | 1.09 | 0 | 0 | 47793.1514 | 0 | 0 | 0 | 1 | 0 | 0 | 1.105
204 | HVAC | Building Envelope | Roof insulation | Metal Products and Machinery | New | ImeNgsld204 | 1 | 0.90687 | 7998.855 | 0 | gsld | 30 | 1.09 | 1.09 | 1.09 | 1.09 | 1.12 | 1.12 | 1.12 | 1.12 | 1.12 | 1.12 | 1.09 | 1.09 | 0 | 0 | 47793.1514 | 0 | 0 | 0 | 1 | 0 | 0 | 1.105
204 | HVAC | Building Envelope | Roof insulation | Miscellaneous Manufacturing | Existing | ImiEgsld204 | 1 | 0.90687 | 7998.855 | 0 | gsld | 30 | 1.09 | 1.09 | 1.09 | 1.09 | 1.12 | 1.12 | 1.12 | 1.12 | 1.12 | 1.12 | 1.09 | 1.09 | 0 | 0 | 47793.1798 | 0 | 0 | 0 | 1 | 0 | 0 | 1.105
204 | HVAC | Building Envelope | Roof insulation | Miscellaneous Manufacturing | New | ImiNgsld204 | 1 | 0.90687 | 7998.855 | 0 | gsld | 30 | 1.09 | 1.09 | 1.09 | 1.09 | 1.12 | 1.12 | 1.12 | 1.12 | 1.12 | 1.12 | 1.09 | 1.09 | 0 | 0 | 47793.1798 | 0 | 0 | 0 | 1 | 0 | 0 | 1.105
204 | HVAC | Building Envelope | Roof insulation | Primary Resources Industries | Existing | IprEgsld204 | 1 | 0.90687 | 7998.855 | 0 | gsld | 30 | 1.09 | 1.09 | 1.09 | 1.09 | 1.12 | 1.12 | 1.12 | 1.12 | 1.12 | 1.12 | 1.09 | 1.09 | 0 | 0 | 47793.1579 | 0 | 0 | 0 | 1 | 0 | 0 | 1.105
204 | HVAC | Building Envelope | Roof insulation | Primary Resources Industries | New | IprNgsld204 | 1 | 0.90687 | 7998.855 | 0 | gsld | 30 | 1.09 | 1.09 | 1.09 | 1.09 | 1.12 | 1.12 | 1.12 | 1.12 | 1.12 | 1.12 | 1.09 | 1.09 | 0 | 0 | 47793.1579 | 0 | 0 | 0 | 1 | 0 | 0 | 1.105
204 | HVAC | Building Envelope | Roof insulation | Stone/Clay/Glass/Concrete | Existing | IstEgsld204 | 1 | 0.90687 | 7998.855 | 0 | gsld | 30 | 1.09 | 1.09 | 1.09 | 1.09 | 1.12 | 1.12 | 1.12 | 1.12 | 1.12 | 1.12 | 1.09 | 1.09 | 0 | 0 | 47793.1561 | 0 | 0 | 0 | 1 | 0 | 0 | 1.105
204 | HVAC | Building Envelope | Roof insulation | Stone/Clay/Glass/Concrete | New | IstNgsld204 | 1 | 0.90687 | 7998.855 | 0 | gsld | 30 | 1.09 | 1.09 | 1.09 | 1.09 | 1.12 | 1.12 | 1.12 | 1.12 | 1.12 | 1.12 | 1.09 | 1.09 | 0 | 0 | 47793.1561 | 0 | 0 | 0 | 1 | 0 | 0 | 1.105
204 | HVAC | Building Envelope | Roof insulation | Textiles and Leather | Existing | IteEgsld204 | 1 | 0.90687 | 7998.855 | 0 | gsld | 30 | 1.09 | 1.09 | 1.09 | 1.09 | 1.12 | 1.12 | 1.12 | 1.12 | 1.12 | 1.12 | 1.09 | 1.09 | 0 | 0 | 47793.1647 | 0 | 0 | 0 | 1 | 0 | 0 | 1.105
204 | HVAC | Building Envelope | Roof insulation | Textiles and Leather | New | IteNgsld204 | 1 | 0.90687 | 7998.855 | 0 | gsld | 30 | 1.09 | 1.09 | 1.09 | 1.09 | 1.12 | 1.12 | 1.12 | 1.12 | 1.12 | 1.12 | 1.09 | 1.09 | 0 | 0 | 47793.1647 | 0 | 0 | 0 | 1 | 0 | 0 | 1.105
204 | HVAC | Building Envelope | Roof insulation | Transportation Equipment | Existing | ItrEgsld204 | 1 | 0.90687 | 7998.855 | 0 | gsld | 30 | 1.09 | 1.09 | 1.09 | 1.09 | 1.12 | 1.12 | 1.12 | 1.12 | 1.12 | 1.12 | 1.09 | 1.09 | 0 | 0 | 47793.1619 | 0 | 0 | 0 | 1 | 0 | 0 | 1.105
204 | HVAC | Building Envelope | Roof insulation | Transportation Equipment | New | ItrNgsld204 | 1 | 0.90687 | 7998.855 | 0 | gsld | 30 | 1.09 | 1.09 | 1.09 | 1.09 | 1.12 | 1.12 | 1.12 | 1.12 | 1.12 | 1.12 | 1.09 | 1.09 | 0 | 0 | 47793.1619 | 0 | 0 | 0 | 1 | 0 | 0 | 1.105
204 | HVAC | Building Envelope | Roof insulation | Water and Wastewater | Existing | IwaEgsld204 | 1 | 0.90687 | 7998.855 | 0 | gsld | 30 | 1.09 | 1.09 | 1.09 | 1.09 | 1.12 | 1.12 | 1.12 | 1.12 | 1.12 | 1.12 | 1.09 | 1.09 | 0 | 0 | 47793.1798 | 0 | 0 | 0 | 1 | 0 | 0 | 1.105
204 | HVAC | Building Envelope | Roof insulation | Water and Wastewater | New | IwaNgsld204 | 1 | 0.90687 | 7998.855 | 0 | gsld | 30 | 1.09 | 1.09 | 1.09 | 1.09 | 1.12 | 1.12 | 1.12 | 1.12 | 1.12 | 1.12 | 1.09 | 1.09 | 0 | 0 | 47793.1798 | 0 | 0 | 0 | 1 | 0 | 0 | 1.105
205 | HVAC | Building Envelope | Window shade film | Agriculture and Assembly | Existing | IagEgsld205 | 1 | 0.90687 | 7998.855 | 0 | gsld | 10 | 1.09 | 1.09 | 1.09 | 1.09 | 1.12 | 1.12 | 1.12 | 1.12 | 1.12 | 1.12 | 1.09 | 1.09 | 0 | 0 | 271422.7702 | 0 | 0 | 0 | 1 | 0 | 0 | 1.105
205 | HVAC | Building Envelope | Window shade film | Agriculture and Assembly | New | IagNgsld205 | 1 | 0.90687 | 7998.855 | 0 | gsld | 10 | 1.09 | 1.09 | 1.09 | 1.09 | 1.12 | 1.12 | 1.12 | 1.12 | 1.12 | 1.12 | 1.09 | 1.09 | 0 | 0 | 271422.7702 | 0 | 0 | 0 | 1 | 0 | 0 | 1.105
205 | HVAC | Building Envelope | Window shade film | Chemicals and Plastics | Existing | IchEgsld205 | 1 | 0.90687 | 7998.855 | 0 | gsld | 10 | 1.09 | 1.09 | 1.09 | 1.09 | 1.12 | 1.12 | 1.12 | 1.12 | 1.12 | 1.12 | 1.09 | 1.09 | 0 | 0 | 411199.1618 | 0 | 0 | 0 | 1 | 0 | 0 | 1.105
205 | HVAC | Building Envelope | Window shade film | Chemicals and Plastics | New | IchNgsld205 | 1 | 0.90687 | 7998.855 | 0 | gsld | 10 | 1.09 | 1.09 | 1.09 | 1.09 | 1.12 | 1.12 | 1.12 | 1.12 | 1.12 | 1.12 | 1.09 | 1.09 | 0 | 0 | 411199.1618 | 0 | 0 | 0 | 1 | 0 | 0 | 1.105
205 | HVAC | Building Envelope | Window shade film | Construction | Existing | IcoEgsld205 | 1 | 0.90687 | 7998.855 | 0 | gsld | 10 | 1.09 | 1.09 | 1.09 | 1.09 | 1.12 | 1.12 | 1.12 | 1.12 | 1.12 | 1.12 | 1.09 | 1.09 | 0 | 0 | 107245.4735 | 0 | 0 | 0 | 1 | 0 | 0 | 1.105
205 | HVAC | Building Envelope | Window shade film | Construction | New | IcoNgsld205 | 1 | 0.90687 | 7998.855 | 0 | gsld | 10 | 1.09 | 1.09 | 1.09 | 1.09 | 1.12 | 1.12 | 1.12 | 1.12 | 1.12 | 1.12 | 1.09 | 1.09 | 0 | 0 | 107245.4735 | 0 | 0 | 0 | 1 | 0 | 0 | 1.105
205 | HVAC | Building Envelope | Window shade film | Electrical and Electronic Equip. | Existing | IelEgsld205 | 1 | 0.90687 | 7998.855 | 0 | gsld | 10 | 1.09 | 1.09 | 1.09 | 1.09 | 1.12 | 1.12 | 1.12 | 1.12 | 1.12 | 1.12 | 1.09 | 1.09 | 0 | 0 | 287515.8987 | 0 | 0 | 0 | 1 | 0 | 0 | 1.105
205 | HVAC | Building Envelope | Window shade film | Electrical and Electronic Equip. | New | IelNgsld205 | 1 | 0.90687 | 7998.855 | 0 | gsld | 10 | 1.09 | 1.09 | 1.09 | 1.09 | 1.12 | 1.12 | 1.12 | 1.12 | 1.12 | 1.12 | 1.09 | 1.09 | 0 | 0 | 287515.8987 | 0 | 0 | 0 | 1 | 0 | 0 | 1.105
205 | HVAC | Building Envelope | Window shade film | Lumber/Furniture/Pulp/Paper | Existing | IluEgsld205 | 1 | 0.90687 | 7998.855 | 0 | gsld | 10 | 1.09 | 1.09 | 1.09 | 1.09 | 1.12 | 1.12 | 1.12 | 1.12 | 1.12 | 1.12 | 1.09 | 1.09 | 0 | 0 | 567305.785 | 0 | 0 | 0 | 1 | 0 | 0 | 1.105
205 | HVAC | Building Envelope | Window shade film | Lumber/Furniture/Pulp/Paper | New | IluNgsld205 | 1 | 0.90687 | 7998.855 | 0 | gsld | 10 | 1.09 | 1.09 | 1.09 | 1.09 | 1.12 | 1.12 | 1.12 | 1.12 | 1.12 | 1.12 | 1.09 | 1.09 | 0 | 0 | 567305.785 | 0 | 0 | 0 | 1 | 0 | 0 | 1.105
205 | HVAC | Building Envelope | Window shade film | Metal Products and Machinery | Existing | ImeEgsld205 | 1 | 0.90687 | 7998.855 | 0 | gsld | 10 | 1.09 | 1.09 | 1.09 | 1.09 | 1.12 | 1.12 | 1.12 | 1.12 | 1.12 | 1.12 | 1.09 | 1.09 | 0 | 0 | 204571.3277 | 0 | 0 | 0 | 1 | 0 | 0 | 1.105
205 | HVAC | Building Envelope | Window shade film | Metal Products and Machinery | New | ImeNgsld205 | 1 | 0.90687 | 7998.855 | 0 | gsld | 10 | 1.09 | 1.09 | 1.09 | 1.09 | 1.12 | 1.12 | 1.12 | 1.12 | 1.12 | 1.12 | 1.09 | 1.09 | 0 | 0 | 204571.3277 | 0 | 0 | 0 | 1 | 0 | 0 | 1.105
205 | HVAC | Building Envelope | Window shade film | Miscellaneous Manufacturing | Existing | ImiEgsld205 | 1 | 0.90687 | 7998.855 | 0 | gsld | 10 | 1.09 | 1.09 | 1.09 | 1.09 | 1.12 | 1.12 | 1.12 | 1.12 | 1.12 | 1.12 | 1.09 | 1.09 | 0 | 0 | 107245.4735 | 0 | 0 | 0 | 1 | 0 | 0 | 1.105
205 | HVAC | Building Envelope | Window shade film | Miscellaneous Manufacturing | New | ImiNgsld205 | 1 | 0.90687 | 7998.855 | 0 | gsld | 10 | 1.09 | 1.09 | 1.09 | 1.09 | 1.12 | 1.12 | 1.12 | 1.12 | 1.12 | 1.12 | 1.09 | 1.09 | 0 | 0 | 107245.4735 | 0 | 0 | 0 | 1 | 0 | 0 | 1.105
205 | HVAC | Building Envelope | Window shade film | Primary Resources Industries | Existing | IprEgsld205 | 1 | 0.90687 | 7998.855 | 0 | gsld | 10 | 1.09 | 1.09 | 1.09 | 1.09 | 1.12 | 1.12 | 1.12 | 1.12 | 1.12 | 1.12 | 1.09 | 1.09 | 0 | 0 | 750340.5454 | 0 | 0 | 0 | 1 | 0 | 0 | 1.105
205 | HVAC | Building Envelope | Window shade film | Primary Resources Industries | New | IprNgsld205 | 1 | 0.90687 | 7998.855 | 0 | gsld | 10 | 1.09 | 1.09 | 1.09 | 1.09 | 1.12 | 1.12 | 1.12 | 1.12 | 1.12 | 1.12 | 1.09 | 1.09 | 0 | 0 | 750340.5454 | 0 | 0 | 0 | 1 | 0 | 0 | 1.105
205 | HVAC | Building Envelope | Window shade film | Stone/Clay/Glass/Concrete | Existing | IstEgsld205 | 1 | 0.90687 | 7998.855 | 0 | gsld | 10 | 1.09 | 1.09 | 1.09 | 1.09 | 1.12 | 1.12 | 1.12 | 1.12 | 1.12 | 1.12 | 1.09 | 1.09 | 0 | 0 | 184539.2148 | 0 | 0 | 0 | 1 | 0 | 0 | 1.105
205 | HVAC | Building Envelope | Window shade film | Stone/Clay/Glass/Concrete | New | IstNgsld205 | 1 | 0.90687 | 7998.855 | 0 | gsld | 10 | 1.09 | 1.09 | 1.09 | 1.09 | 1.12 | 1.12 | 1.12 | 1.12 | 1.12 | 1.12 | 1.09 | 1.09 | 0 | 0 | 184539.2148 | 0 | 0 | 0 | 1 | 0 | 0 | 1.105
205 | HVAC | Building Envelope | Window shade film | Textiles and Leather | Existing | IteEgsld205 | 1 | 0.90687 | 7998.855 | 0 | gsld | 10 | 1.09 | 1.09 | 1.09 | 1.09 | 1.12 | 1.12 | 1.12 | 1.12 | 1.12 | 1.12 | 1.09 | 1.09 | 0 | 0 | 215913.9051 | 0 | 0 | 0 | 1 | 0 | 0 | 1.105
205 | HVAC | Building Envelope | Window shade film | Textiles and Leather | New | IteNgsld205 | 1 | 0.90687 | 7998.855 | 0 | gsld | 10 | 1.09 | 1.09 | 1.09 | 1.09 | 1.12 | 1.12 | 1.12 | 1.12 | 1.12 | 1.12 | 1.09 | 1.09 | 0 | 0 | 215913.9051 | 0 | 0 | 0 | 1 | 0 | 0 | 1.105
205 | HVAC | Building Envelope | Window shade film | Transportation Equipment | Existing | ItrEgsld205 | 1 | 0.90687 | 7998.855 | 0 | gsld | 10 | 1.09 | 1.09 | 1.09 | 1.09 | 1.12 | 1.12 | 1.12 | 1.12 | 1.12 | 1.12 | 1.09 | 1.09 | 0 | 0 | 654411.7573 | 0 | 0 | 0 | 1 | 0 | 0 | 1.105
205 | HVAC | Building Envelope | Window shade film | Transportation Equipment | New | ItrNgsld205 | 1 | 0.90687 | 7998.855 | 0 | gsld | 10 | 1.09 | 1.09 | 1.09 | 1.09 | 1.12 | 1.12 | 1.12 | 1.12 | 1.12 | 1.12 | 1.09 | 1.09 | 0 | 0 | 654411.7573 | 0 | 0 | 0 | 1 | 0 | 0 | 1.105
205 | HVAC | Building Envelope | Window shade film | Water and Wastewater | Existing | IwaEgsld205 | 1 | 0.90687 | 7998.855 | 0 | gsld | 10 | 1.09 | 1.09 | 1.09 | 1.09 | 1.12 | 1.12 | 1.12 | 1.12 | 1.12 | 1.12 | 1.09 | 1.09 | 0 | 0 | 107245.4735 | 0 | 0 | 0 | 1 | 0 | 0 | 1.105
205 | HVAC | Building Envelope | Window shade film | Water and Wastewater | New | IwaNgsld205 | 1 | 0.90687 | 7998.855 | 0 | gsld | 10 | 1.09 | 1.09 | 1.09 | 1.09 | 1.12 | 1.12 | 1.12 | 1.12 | 1.12 | 1.12 | 1.09 | 1.09 | 0 | 0 | 107245.4735 | 0 | 0 | 0 | 1 | 0 | 0 | 1.105
206 | HVAC | Controls | Advanced Rooftop Controller | Agriculture and Assembly | Existing | IagEgsld206 | 1 | 0.90687 | 7998.855 | 0 | gsld | 15 | 1.09 | 1.09 | 1.09 | 1.09 | 1.12 | 1.12 | 1.12 | 1.12 | 1.12 | 1.12 | 1.09 | 1.09 | 0 | 0 | 8908.0509 | 0 | 0 | 0 | 1 | 0 | 0 | 1.105
206 | HVAC | Controls | Advanced Rooftop Controller | Agriculture and Assembly | New | IagNgsld206 | 1 | 0.90687 | 7998.855 | 0 | gsld | 15 | 1.09 | 1.09 | 1.09 | 1.09 | 1.12 | 1.12 | 1.12 | 1.12 | 1.12 | 1.12 | 1.09 | 1.09 | 0 | 0 | 8908.0509 | 0 | 0 | 0 | 1 | 0 | 0 | 1.105
206 | HVAC | Controls | Advanced Rooftop Controller | Chemicals and Plastics | Existing | IchEgsld206 | 1 | 0.90687 | 7998.855 | 0 | gsld | 15 | 1.09 | 1.09 | 1.09 | 1.09 | 1.12 | 1.12 | 1.12 | 1.12 | 1.12 | 1.12 | 1.09 | 1.09 | 0 | 0 | 8908.0509 | 0 | 0 | 0 | 1 | 0 | 0 | 1.105
206 | HVAC | Controls | Advanced Rooftop Controller | Chemicals and Plastics | New | IchNgsld206 | 1 | 0.90687 | 7998.855 | 0 | gsld | 15 | 1.09 | 1.09 | 1.09 | 1.09 | 1.12 | 1.12 | 1.12 | 1.12 | 1.12 | 1.12 | 1.09 | 1.09 | 0 | 0 | 8908.0509 | 0 | 0 | 0 | 1 | 0 | 0 | 1.105
206 | HVAC | Controls | Advanced Rooftop Controller | Construction | Existing | IcoEgsld206 | 1 | 0.90687 | 7998.855 | 0 | gsld | 15 | 1.09 | 1.09 | 1.09 | 1.09 | 1.12 | 1.12 | 1.12 | 1.12 | 1.12 | 1.12 | 1.09 | 1.09 | 0 | 0 | 8908.0909 | 0 | 0 | 0 | 1 | 0 | 0 | 1.105
206 | HVAC | Controls | Advanced Rooftop Controller | Construction | New | IcoNgsld206 | 1 | 0.90687 | 7998.855 | 0 | gsld | 15 | 1.09 | 1.09 | 1.09 | 1.09 | 1.12 | 1.12 | 1.12 | 1.12 | 1.12 | 1.12 | 1.09 | 1.09 | 0 | 0 | 8908.0909 | 0 | 0 | 0 | 1 | 0 | 0 | 1.105
206 | HVAC | Controls | Advanced Rooftop Controller | Electrical and Electronic Equip. | Existing | IelEgsld206 | 1 | 0.90687 | 7998.855 | 0 | gsld | 15 | 1.09 | 1.09 | 1.09 | 1.09 | 1.12 | 1.12 | 1.12 | 1.12 | 1.12 | 1.12 | 1.09 | 1.09 | 0 | 0 | 8908.0909 | 0 | 0 | 0 | 1 | 0 | 0 | 1.105
206 | HVAC | Controls | Advanced Rooftop Controller | Electrical and Electronic Equip. | New | IelNgsld206 | 1 | 0.90687 | 7998.855 | 0 | gsld | 15 | 1.09 | 1.09 | 1.09 | 1.09 | 1.12 | 1.12 | 1.12 | 1.12 | 1.12 | 1.12 | 1.09 | 1.09 | 0 | 0 | 8908.0909 | 0 | 0 | 0 | 1 | 0 | 0 | 1.105
206 | HVAC | Controls | Advanced Rooftop Controller | Lumber/Furniture/Pulp/Paper | Existing | IluEgsld206 | 1 | 0.90687 | 7998.855 | 0 | gsld | 15 | 1.09 | 1.09 | 1.09 | 1.09 | 1.12 | 1.12 | 1.12 | 1.12 | 1.12 | 1.12 | 1.09 | 1.09 | 0 | 0 | 8908.0909 | 0 | 0 | 0 | 1 | 0 | 0 | 1.105
206 | HVAC | Controls | Advanced Rooftop Controller | Lumber/Furniture/Pulp/Paper | New | IluNgsld206 | 1 | 0.90687 | 7998.855 | 0 | gsld | 15 | 1.09 | 1.09 | 1.09 | 1.09 | 1.12 | 1.12 | 1.12 | 1.12 | 1.12 | 1.12 | 1.09 | 1.09 | 0 | 0 | 8908.0909 | 0 | 0 | 0 | 1 | 0 | 0 | 1.105
206 | HVAC | Controls | Advanced Rooftop Controller | Metal Products and Machinery | Existing | ImeEgsld206 | 1 | 0.90687 | 7998.855 | 0 | gsld | 15 | 1.09 | 1.09 | 1.09 | 1.09 | 1.12 | 1.12 | 1.12 | 1.12 | 1.12 | 1.12 | 1.09 | 1.09 | 0 | 0 | 8908.0909 | 0 | 0 | 0 | 1 | 0 | 0 | 1.105
206 | HVAC | Controls | Advanced Rooftop Controller | Metal Products and Machinery | New | ImeNgsld206 | 1 | 0.90687 | 7998.855 | 0 | gsld | 15 | 1.09 | 1.09 | 1.09 | 1.09 | 1.12 | 1.12 | 1.12 | 1.12 | 1.12 | 1.12 | 1.09 | 1.09 | 0 | 0 | 8908.0909 | 0 | 0 | 0 | 1 | 0 | 0 | 1.105
206 | HVAC | Controls | Advanced Rooftop Controller | Miscellaneous Manufacturing | Existing | ImiEgsld206 | 1 | 0.90687 | 7998.855 | 0 | gsld | 15 | 1.09 | 1.09 | 1.09 | 1.09 | 1.12 | 1.12 | 1.12 | 1.12 | 1.12 | 1.12 | 1.09 | 1.09 | 0 | 0 | 8908.0909 | 0 | 0 | 0 | 1 | 0 | 0 | 1.105
206 | HVAC | Controls | Advanced Rooftop Controller | Miscellaneous Manufacturing | New | ImiNgsld206 | 1 | 0.90687 | 7998.855 | 0 | gsld | 15 | 1.09 | 1.09 | 1.09 | 1.09 | 1.12 | 1.12 | 1.12 | 1.12 | 1.12 | 1.12 | 1.09 | 1.09 | 0 | 0 | 8908.0909 | 0 | 0 | 0 | 1 | 0 | 0 | 1.105
206 | HVAC | Controls | Advanced Rooftop Controller | Primary Resources Industries | Existing | IprEgsld206 | 1 | 0.90687 | 7998.855 | 0 | gsld | 15 | 1.09 | 1.09 | 1.09 | 1.09 | 1.12 | 1.12 | 1.12 | 1.12 | 1.12 | 1.12 | 1.09 | 1.09 | 0 | 0 | 8908.0509 | 0 | 0 | 0 | 1 | 0 | 0 | 1.105
206 | HVAC | Controls | Advanced Rooftop Controller | Primary Resources Industries | New | IprNgsld206 | 1 | 0.90687 | 7998.855 | 0 | gsld | 15 | 1.09 | 1.09 | 1.09 | 1.09 | 1.12 | 1.12 | 1.12 | 1.12 | 1.12 | 1.12 | 1.09 | 1.09 | 0 | 0 | 8908.0509 | 0 | 0 | 0 | 1 | 0 | 0 | 1.105
206 | HVAC | Controls | Advanced Rooftop Controller | Stone/Clay/Glass/Concrete | Existing | IstEgsld206 | 1 | 0.90687 | 7998.855 | 0 | gsld | 15 | 1.09 | 1.09 | 1.09 | 1.09 | 1.12 | 1.12 | 1.12 | 1.12 | 1.12 | 1.12 | 1.09 | 1.09 | 0 | 0 | 8908.0909 | 0 | 0 | 0 | 1 | 0 | 0 | 1.105
206 | HVAC | Controls | Advanced Rooftop Controller | Stone/Clay/Glass/Concrete | New | IstNgsld206 | 1 | 0.90687 | 7998.855 | 0 | gsld | 15 | 1.09 | 1.09 | 1.09 | 1.09 | 1.12 | 1.12 | 1.12 | 1.12 | 1.12 | 1.12 | 1.09 | 1.09 | 0 | 0 | 8908.0909 | 0 | 0 | 0 | 1 | 0 | 0 | 1.105
206 | HVAC | Controls | Advanced Rooftop Controller | Textiles and Leather | Existing | IteEgsld206 | 1 | 0.90687 | 7998.855 | 0 | gsld | 15 | 1.09 | 1.09 | 1.09 | 1.09 | 1.12 | 1.12 | 1.12 | 1.12 | 1.12 | 1.12 | 1.09 | 1.09 | 0 | 0 | 8908.0509 | 0 | 0 | 0 | 1 | 0 | 0 | 1.105
206 | HVAC | Controls | Advanced Rooftop Controller | Textiles and Leather | New | IteNgsld206 | 1 | 0.90687 | 7998.855 | 0 | gsld | 15 | 1.09 | 1.09 | 1.09 | 1.09 | 1.12 | 1.12 | 1.12 | 1.12 | 1.12 | 1.12 | 1.09 | 1.09 | 0 | 0 | 8908.0509 | 0 | 0 | 0 | 1 | 0 | 0 | 1.105
206 | HVAC | Controls | Advanced Rooftop Controller | Transportation Equipment | Existing | ItrEgsld206 | 1 | 0.90687 | 7998.855 | 0 | gsld | 15 | 1.09 | 1.09 | 1.09 | 1.09 | 1.12 | 1.12 | 1.12 | 1.12 | 1.12 | 1.12 | 1.09 | 1.09 | 0 | 0 | 8908.0509 | 0 | 0 | 0 | 1 | 0 | 0 | 1.105
206 | HVAC | Controls | Advanced Rooftop Controller | Transportation Equipment | New | ItrNgsld206 | 1 | 0.90687 | 7998.855 | 0 | gsld | 15 | 1.09 | 1.09 | 1.09 | 1.09 | 1.12 | 1.12 | 1.12 | 1.12 | 1.12 | 1.12 | 1.09 | 1.09 | 0 | 0 | 8908.0509 | 0 | 0 | 0 | 1 | 0 | 0 | 1.105
206 | HVAC | Controls | Advanced Rooftop Controller | Water and Wastewater | Existing | IwaEgsld206 | 1 | 0.90687 | 7998.855 | 0 | gsld | 15 | 1.09 | 1.09 | 1.09 | 1.09 | 1.12 | 1.12 | 1.12 | 1.12 | 1.12 | 1.12 | 1.09 | 1.09 | 0 | 0 | 8908.0909 | 0 | 0 | 0 | 1 | 0 | 0 | 1.105
206 | HVAC | Controls | Advanced Rooftop Controller | Water and Wastewater | New | IwaNgsld206 | 1 | 0.90687 | 7998.855 | 0 | gsld | 15 | 1.09 | 1.09 | 1.09 | 1.09 | 1.12 | 1.12 | 1.12 | 1.12 | 1.12 | 1.12 | 1.09 | 1.09 | 0 | 0 | 8908.0909 | 0 | 0 | 0 | 1 | 0 | 0 | 1.105
207 | HVAC | Controls | Airside economizer | Agriculture and Assembly | Existing | IagEgsld207 | 1 | 0.90687 | 7998.855 | 0 | gsld | 10 | 1.09 | 1.09 | 1.09 | 1.09 | 1.12 | 1.12 | 1.12 | 1.12 | 1.12 | 1.12 | 1.09 | 1.09 | 0 | 0 | 2393.7114 | 0 | 0 | 0 | 1 | 0 | 0 | 1.105
207 | HVAC | Controls | Airside economizer | Agriculture and Assembly | New | IagNgsld207 | 1 | 0.90687 | 7998.855 | 0 | gsld | 10 | 1.09 | 1.09 | 1.09 | 1.09 | 1.12 | 1.12 | 1.12 | 1.12 | 1.12 | 1.12 | 1.09 | 1.09 | 0 | 0 | 2393.7114 | 0 | 0 | 0 | 1 | 0 | 0 | 1.105
207 | HVAC | Controls | Airside economizer | Chemicals and Plastics | Existing | IchEgsld207 | 1 | 0.90687 | 7998.855 | 0 | gsld | 10 | 1.09 | 1.09 | 1.09 | 1.09 | 1.12 | 1.12 | 1.12 | 1.12 | 1.12 | 1.12 | 1.09 | 1.09 | 0 | 0 | 991.5249 | 0 | 0 | 0 | 1 | 0 | 0 | 1.105
207 | HVAC | Controls | Airside economizer | Chemicals and Plastics | New | IchNgsld207 | 1 | 0.90687 | 7998.855 | 0 | gsld | 10 | 1.09 | 1.09 | 1.09 | 1.09 | 1.12 | 1.12 | 1.12 | 1.12 | 1.12 | 1.12 | 1.09 | 1.09 | 0 | 0 | 991.5249 | 0 | 0 | 0 | 1 | 0 | 0 | 1.105
207 | HVAC | Controls | Airside economizer | Construction | Existing | IcoEgsld207 | 1 | 0.90687 | 7998.855 | 0 | gsld | 10 | 1.09 | 1.09 | 1.09 | 1.09 | 1.12 | 1.12 | 1.12 | 1.12 | 1.12 | 1.12 | 1.09 | 1.09 | 0 | 0 | 6141.6937 | 0 | 0 | 0 | 1 | 0 | 0 | 1.105
207 | HVAC | Controls | Airside economizer | Construction | New | IcoNgsld207 | 1 | 0.90687 | 7998.855 | 0 | gsld | 10 | 1.09 | 1.09 | 1.09 | 1.09 | 1.12 | 1.12 | 1.12 | 1.12 | 1.12 | 1.12 | 1.09 | 1.09 | 0 | 0 | 6141.6937 | 0 | 0 | 0 | 1 | 0 | 0 | 1.105
207 | HVAC | Controls | Airside economizer | Electrical and Electronic Equip. | Existing | IelEgsld207 | 1 | 0.90687 | 7998.855 | 0 | gsld | 10 | 1.09 | 1.09 | 1.09 | 1.09 | 1.12 | 1.12 | 1.12 | 1.12 | 1.12 | 1.12 | 1.09 | 1.09 | 0 | 0 | 1264.2439 | 0 | 0 | 0 | 1 | 0 | 0 | 1.105
207 | HVAC | Controls | Airside economizer | Electrical and Electronic Equip. | New | IelNgsld207 | 1 | 0.90687 | 7998.855 | 0 | gsld | 10 | 1.09 | 1.09 | 1.09 | 1.09 | 1.12 | 1.12 | 1.12 | 1.12 | 1.12 | 1.12 | 1.09 | 1.09 | 0 | 0 | 1264.2439 | 0 | 0 | 0 | 1 | 0 | 0 | 1.105
207 | HVAC | Controls | Airside economizer | Lumber/Furniture/Pulp/Paper | Existing | IluEgsld207 | 1 | 0.90687 | 7998.855 | 0 | gsld | 10 | 1.09 | 1.09 | 1.09 | 1.09 | 1.12 | 1.12 | 1.12 | 1.12 | 1.12 | 1.12 | 1.09 | 1.09 | 0 | 0 | 2131.0376 | 0 | 0 | 0 | 1 | 0 | 0 | 1.105
207 | HVAC | Controls | Airside economizer | Lumber/Furniture/Pulp/Paper | New | IluNgsld207 | 1 | 0.90687 | 7998.855 | 0 | gsld | 10 | 1.09 | 1.09 | 1.09 | 1.09 | 1.12 | 1.12 | 1.12 | 1.12 | 1.12 | 1.12 | 1.09 | 1.09 | 0 | 0 | 2131.0376 | 0 | 0 | 0 | 1 | 0 | 0 | 1.105
207 | HVAC | Controls | Airside economizer | Metal Products and Machinery | Existing | ImeEgsld207 | 1 | 0.90687 | 7998.855 | 0 | gsld | 10 | 1.09 | 1.09 | 1.09 | 1.09 | 1.12 | 1.12 | 1.12 | 1.12 | 1.12 | 1.12 | 1.09 | 1.09 | 0 | 0 | 5508.7235 | 0 | 0 | 0 | 1 | 0 | 0 | 1.105
207 | HVAC | Controls | Airside economizer | Metal Products and Machinery | New | ImeNgsld207 | 1 | 0.90687 | 7998.855 | 0 | gsld | 10 | 1.09 | 1.09 | 1.09 | 1.09 | 1.12 | 1.12 | 1.12 | 1.12 | 1.12 | 1.12 | 1.09 | 1.09 | 0 | 0 | 5508.7235 | 0 | 0 | 0 | 1 | 0 | 0 | 1.105
207 | HVAC | Controls | Airside economizer | Miscellaneous Manufacturing | Existing | ImiEgsld207 | 1 | 0.90687 | 7998.855 | 0 | gsld | 10 | 1.09 | 1.09 | 1.09 | 1.09 | 1.12 | 1.12 | 1.12 | 1.12 | 1.12 | 1.12 | 1.09 | 1.09 | 0 | 0 | 6141.6937 | 0 | 0 | 0 | 1 | 0 | 0 | 1.105
207 | HVAC | Controls | Airside economizer | Miscellaneous Manufacturing | New | ImiNgsld207 | 1 | 0.90687 | 7998.855 | 0 | gsld | 10 | 1.09 | 1.09 | 1.09 | 1.09 | 1.12 | 1.12 | 1.12 | 1.12 | 1.12 | 1.12 | 1.09 | 1.09 | 0 | 0 | 6141.6937 | 0 | 0 | 0 | 1 | 0 | 0 | 1.105
207 | HVAC | Controls | Airside economizer | Primary Resources Industries | Existing | IprEgsld207 | 1 | 0.90687 | 7998.855 | 0 | gsld | 10 | 1.09 | 1.09 | 1.09 | 1.09 | 1.12 | 1.12 | 1.12 | 1.12 | 1.12 | 1.12 | 1.09 | 1.09 | 0 | 0 | 767.9333 | 0 | 0 | 0 | 1 | 0 | 0 | 1.105
207 | HVAC | Controls | Airside economizer | Primary Resources Industries | New | IprNgsld207 | 1 | 0.90687 | 7998.855 | 0 | gsld | 10 | 1.09 | 1.09 | 1.09 | 1.09 | 1.12 | 1.12 | 1.12 | 1.12 | 1.12 | 1.12 | 1.09 | 1.09 | 0 | 0 | 767.9333 | 0 | 0 | 0 | 1 | 0 | 0 | 1.105
207 | HVAC | Controls | Airside economizer | Stone/Clay/Glass/Concrete | Existing | IstEgsld207 | 1 | 0.90687 | 7998.855 | 0 | gsld | 10 | 1.09 | 1.09 | 1.09 | 1.09 | 1.12 | 1.12 | 1.12 | 1.12 | 1.12 | 1.12 | 1.09 | 1.09 | 0 | 0 | 4083.1837 | 0 | 0 | 0 | 1 | 0 | 0 | 1.105
207 | HVAC | Controls | Airside economizer | Stone/Clay/Glass/Concrete | New | IstNgsld207 | 1 | 0.90687 | 7998.855 | 0 | gsld | 10 | 1.09 | 1.09 | 1.09 | 1.09 | 1.12 | 1.12 | 1.12 | 1.12 | 1.12 | 1.12 | 1.09 | 1.09 | 0 | 0 | 4083.1837 | 0 | 0 | 0 | 1 | 0 | 0 | 1.105
207 | HVAC | Controls | Airside economizer | Textiles and Leather | Existing | IteEgsld207 | 1 | 0.90687 | 7998.855 | 0 | gsld | 10 | 1.09 | 1.09 | 1.09 | 1.09 | 1.12 | 1.12 | 1.12 | 1.12 | 1.12 | 1.12 | 1.09 | 1.09 | 0 | 0 | 2291.9094 | 0 | 0 | 0 | 1 | 0 | 0 | 1.105
207 | HVAC | Controls | Airside economizer | Textiles and Leather | New | IteNgsld207 | 1 | 0.90687 | 7998.855 | 0 | gsld | 10 | 1.09 | 1.09 | 1.09 | 1.09 | 1.12 | 1.12 | 1.12 | 1.12 | 1.12 | 1.12 | 1.09 | 1.09 | 0 | 0 | 2291.9094 | 0 | 0 | 0 | 1 | 0 | 0 | 1.105
207 | HVAC | Controls | Airside economizer | Transportation Equipment | Existing | ItrEgsld207 | 1 | 0.90687 | 7998.855 | 0 | gsld | 10 | 1.09 | 1.09 | 1.09 | 1.09 | 1.12 | 1.12 | 1.12 | 1.12 | 1.12 | 1.12 | 1.09 | 1.09 | 0 | 0 | 698.2936 | 0 | 0 | 0 | 1 | 0 | 0 | 1.105
207 | HVAC | Controls | Airside economizer | Transportation Equipment | New | ItrNgsld207 | 1 | 0.90687 | 7998.855 | 0 | gsld | 10 | 1.09 | 1.09 | 1.09 | 1.09 | 1.12 | 1.12 | 1.12 | 1.12 | 1.12 | 1.12 | 1.09 | 1.09 | 0 | 0 | 698.2936 | 0 | 0 | 0 | 1 | 0 | 0 | 1.105
207 | HVAC | Controls | Airside economizer | Water and Wastewater | Existing | IwaEgsld207 | 1 | 0.90687 | 7998.855 | 0 | gsld | 10 | 1.09 | 1.09 | 1.09 | 1.09 | 1.12 | 1.12 | 1.12 | 1.12 | 1.12 | 1.12 | 1.09 | 1.09 | 0 | 0 | 478.2739 | 0 | 0 | 0 | 1 | 0 | 0 | 1.105
207 | HVAC | Controls | Airside economizer | Water and Wastewater | New | IwaNgsld207 | 1 | 0.90687 | 7998.855 | 0 | gsld | 10 | 1.09 | 1.09 | 1.09 | 1.09 | 1.12 | 1.12 | 1.12 | 1.12 | 1.12 | 1.12 | 1.09 | 1.09 | 0 | 0 | 478.2739 | 0 | 0 | 0 | 1 | 0 | 0 | 1.105
208 | HVAC | Controls | Chilled Water Reset | Agriculture and Assembly | Existing | IagEgsld208 | 1 | 0.90687 | 7998.855 | 0 | gsld | 10 | 1.09 | 1.09 | 1.09 | 1.09 | 1.12 | 1.12 | 1.12 | 1.12 | 1.12 | 1.12 | 1.09 | 1.09 | 0 | 0 | 405.1408 | 0 | 0 | 0 | 1 | 0 | 0 | 1.105
208 | HVAC | Controls | Chilled Water Reset | Agriculture and Assembly | New | IagNgsld208 | 1 | 0.90687 | 7998.855 | 0 | gsld | 10 | 1.09 | 1.09 | 1.09 | 1.09 | 1.12 | 1.12 | 1.12 | 1.12 | 1.12 | 1.12 | 1.09 | 1.09 | 0 | 0 | 405.1408 | 0 | 0 | 0 | 1 | 0 | 0 | 1.105
208 | HVAC | Controls | Chilled Water Reset | Chemicals and Plastics | Existing | IchEgsld208 | 1 | 0.90687 | 7998.855 | 0 | gsld | 10 | 1.09 | 1.09 | 1.09 | 1.09 | 1.12 | 1.12 | 1.12 | 1.12 | 1.12 | 1.12 | 1.09 | 1.09 | 0 | 0 | 267.4238 | 0 | 0 | 0 | 1 | 0 | 0 | 1.105
208 | HVAC | Controls | Chilled Water Reset | Chemicals and Plastics | New | IchNgsld208 | 1 | 0.90687 | 7998.855 | 0 | gsld | 10 | 1.09 | 1.09 | 1.09 | 1.09 | 1.12 | 1.12 | 1.12 | 1.12 | 1.12 | 1.12 | 1.09 | 1.09 | 0 | 0 | 267.4238 | 0 | 0 | 0 | 1 | 0 | 0 | 1.105
208 | HVAC | Controls | Chilled Water Reset | Construction | Existing | IcoEgsld208 | 1 | 0.90687 | 7998.855 | 0 | gsld | 10 | 1.09 | 1.09 | 1.09 | 1.09 | 1.12 | 1.12 | 1.12 | 1.12 | 1.12 | 1.12 | 1.09 | 1.09 | 0 | 0 | 1025.3525 | 0 | 0 | 0 | 1 | 0 | 0 | 1.105
208 | HVAC | Controls | Chilled Water Reset | Construction | New | IcoNgsld208 | 1 | 0.90687 | 7998.855 | 0 | gsld | 10 | 1.09 | 1.09 | 1.09 | 1.09 | 1.12 | 1.12 | 1.12 | 1.12 | 1.12 | 1.12 | 1.09 | 1.09 | 0 | 0 | 1025.3525 | 0 | 0 | 0 | 1 | 0 | 0 | 1.105
208 | HVAC | Controls | Chilled Water Reset | Electrical and Electronic Equip. | Existing | IelEgsld208 | 1 | 0.90687 | 7998.855 | 0 | gsld | 10 | 1.09 | 1.09 | 1.09 | 1.09 | 1.12 | 1.12 | 1.12 | 1.12 | 1.12 | 1.12 | 1.09 | 1.09 | 0 | 0 | 382.4638 | 0 | 0 | 0 | 1 | 0 | 0 | 1.105
208 | HVAC | Controls | Chilled Water Reset | Electrical and Electronic Equip. | New | IelNgsld208 | 1 | 0.90687 | 7998.855 | 0 | gsld | 10 | 1.09 | 1.09 | 1.09 | 1.09 | 1.12 | 1.12 | 1.12 | 1.12 | 1.12 | 1.12 | 1.09 | 1.09 | 0 | 0 | 382.4638 | 0 | 0 | 0 | 1 | 0 | 0 | 1.105
208 | HVAC | Controls | Chilled Water Reset | Lumber/Furniture/Pulp/Paper | Existing | IluEgsld208 | 1 | 0.90687 | 7998.855 | 0 | gsld | 10 | 1.09 | 1.09 | 1.09 | 1.09 | 1.12 | 1.12 | 1.12 | 1.12 | 1.12 | 1.12 | 1.09 | 1.09 | 0 | 0 | 193.8363 | 0 | 0 | 0 | 1 | 0 | 0 | 1.105
208 | HVAC | Controls | Chilled Water Reset | Lumber/Furniture/Pulp/Paper | New | IluNgsld208 | 1 | 0.90687 | 7998.855 | 0 | gsld | 10 | 1.09 | 1.09 | 1.09 | 1.09 | 1.12 | 1.12 | 1.12 | 1.12 | 1.12 | 1.12 | 1.09 | 1.09 | 0 | 0 | 193.8363 | 0 | 0 | 0 | 1 | 0 | 0 | 1.105
208 | HVAC | Controls | Chilled Water Reset | Metal Products and Machinery | Existing | ImeEgsld208 | 1 | 0.90687 | 7998.855 | 0 | gsld | 10 | 1.09 | 1.09 | 1.09 | 1.09 | 1.12 | 1.12 | 1.12 | 1.12 | 1.12 | 1.12 | 1.09 | 1.09 | 0 | 0 | 537.536 | 0 | 0 | 0 | 1 | 0 | 0 | 1.105
208 | HVAC | Controls | Chilled Water Reset | Metal Products and Machinery | New | ImeNgsld208 | 1 | 0.90687 | 7998.855 | 0 | gsld | 10 | 1.09 | 1.09 | 1.09 | 1.09 | 1.12 | 1.12 | 1.12 | 1.12 | 1.12 | 1.12 | 1.09 | 1.09 | 0 | 0 | 537.536 | 0 | 0 | 0 | 1 | 0 | 0 | 1.105
208 | HVAC | Controls | Chilled Water Reset | Miscellaneous Manufacturing | Existing | ImiEgsld208 | 1 | 0.90687 | 7998.855 | 0 | gsld | 10 | 1.09 | 1.09 | 1.09 | 1.09 | 1.12 | 1.12 | 1.12 | 1.12 | 1.12 | 1.12 | 1.09 | 1.09 | 0 | 0 | 1025.3525 | 0 | 0 | 0 | 1 | 0 | 0 | 1.105
208 | HVAC | Controls | Chilled Water Reset | Miscellaneous Manufacturing | New | ImiNgsld208 | 1 | 0.90687 | 7998.855 | 0 | gsld | 10 | 1.09 | 1.09 | 1.09 | 1.09 | 1.12 | 1.12 | 1.12 | 1.12 | 1.12 | 1.12 | 1.09 | 1.09 | 0 | 0 | 1025.3525 | 0 | 0 | 0 | 1 | 0 | 0 | 1.105
208 | HVAC | Controls | Chilled Water Reset | Primary Resources Industries | Existing | IprEgsld208 | 1 | 0.90687 | 7998.855 | 0 | gsld | 10 | 1.09 | 1.09 | 1.09 | 1.09 | 1.12 | 1.12 | 1.12 | 1.12 | 1.12 | 1.12 | 1.09 | 1.09 | 0 | 0 | 146.5527 | 0 | 0 | 0 | 1 | 0 | 0 | 1.105
208 | HVAC | Controls | Chilled Water Reset | Primary Resources Industries | New | IprNgsld208 | 1 | 0.90687 | 7998.855 | 0 | gsld | 10 | 1.09 | 1.09 | 1.09 | 1.09 | 1.12 | 1.12 | 1.12 | 1.12 | 1.12 | 1.12 | 1.09 | 1.09 | 0 | 0 | 146.5527 | 0 | 0 | 0 | 1 | 0 | 0 | 1.105
208 | HVAC | Controls | Chilled Water Reset | Stone/Clay/Glass/Concrete | Existing | IstEgsld208 | 1 | 0.90687 | 7998.855 | 0 | gsld | 10 | 1.09 | 1.09 | 1.09 | 1.09 | 1.12 | 1.12 | 1.12 | 1.12 | 1.12 | 1.12 | 1.09 | 1.09 | 0 | 0 | 595.8867 | 0 | 0 | 0 | 1 | 0 | 0 | 1.105
208 | HVAC | Controls | Chilled Water Reset | Stone/Clay/Glass/Concrete | New | IstNgsld208 | 1 | 0.90687 | 7998.855 | 0 | gsld | 10 | 1.09 | 1.09 | 1.09 | 1.09 | 1.12 | 1.12 | 1.12 | 1.12 | 1.12 | 1.12 | 1.09 | 1.09 | 0 | 0 | 595.8867 | 0 | 0 | 0 | 1 | 0 | 0 | 1.105
208 | HVAC | Controls | Chilled Water Reset | Textiles and Leather | Existing | IteEgsld208 | 1 | 0.90687 | 7998.855 | 0 | gsld | 10 | 1.09 | 1.09 | 1.09 | 1.09 | 1.12 | 1.12 | 1.12 | 1.12 | 1.12 | 1.12 | 1.09 | 1.09 | 0 | 0 | 509.2976 | 0 | 0 | 0 | 1 | 0 | 0 | 1.105
208 | HVAC | Controls | Chilled Water Reset | Textiles and Leather | New | IteNgsld208 | 1 | 0.90687 | 7998.855 | 0 | gsld | 10 | 1.09 | 1.09 | 1.09 | 1.09 | 1.12 | 1.12 | 1.12 | 1.12 | 1.12 | 1.12 | 1.09 | 1.09 | 0 | 0 | 509.2976 | 0 | 0 | 0 | 1 | 0 | 0 | 1.105
208 | HVAC | Controls | Chilled Water Reset | Transportation Equipment | Existing | ItrEgsld208 | 1 | 0.90687 | 7998.855 | 0 | gsld | 10 | 1.09 | 1.09 | 1.09 | 1.09 | 1.12 | 1.12 | 1.12 | 1.12 | 1.12 | 1.12 | 1.09 | 1.09 | 0 | 0 | 168.0356 | 0 | 0 | 0 | 1 | 0 | 0 | 1.105
208 | HVAC | Controls | Chilled Water Reset | Transportation Equipment | New | ItrNgsld208 | 1 | 0.90687 | 7998.855 | 0 | gsld | 10 | 1.09 | 1.09 | 1.09 | 1.09 | 1.12 | 1.12 | 1.12 | 1.12 | 1.12 | 1.12 | 1.09 | 1.09 | 0 | 0 | 168.0356 | 0 | 0 | 0 | 1 | 0 | 0 | 1.105
208 | HVAC | Controls | Chilled Water Reset | Water and Wastewater | Existing | IwaEgsld208 | 1 | 0.90687 | 7998.855 | 0 | gsld | 10 | 1.09 | 1.09 | 1.09 | 1.09 | 1.12 | 1.12 | 1.12 | 1.12 | 1.12 | 1.12 | 1.09 | 1.09 | 0 | 0 | 1025.3525 | 0 | 0 | 0 | 1 | 0 | 0 | 1.105
208 | HVAC | Controls | Chilled Water Reset | Water and Wastewater | New | IwaNgsld208 | 1 | 0.90687 | 7998.855 | 0 | gsld | 10 | 1.09 | 1.09 | 1.09 | 1.09 | 1.12 | 1.12 | 1.12 | 1.12 | 1.12 | 1.12 | 1.09 | 1.09 | 0 | 0 | 1025.3525 | 0 | 0 | 0 | 1 | 0 | 0 | 1.105
209 | HVAC | Controls | Demand Controlled Ventilation | Agriculture and Assembly | Existing | IagEgsld209 | 1 | 0.90687 | 7998.855 | 0 | gsld | 10 | 1.09 | 1.09 | 1.09 | 1.09 | 1.12 | 1.12 | 1.12 | 1.12 | 1.12 | 1.12 | 1.09 | 1.09 | 0 | 0 | 6587.6477 | 0 | 0 | 0 | 1 | 0 | 0 | 1.105
209 | HVAC | Controls | Demand Controlled Ventilation | Agriculture and Assembly | New | IagNgsld209 | 1 | 0.90687 | 7998.855 | 0 | gsld | 10 | 1.09 | 1.09 | 1.09 | 1.09 | 1.12 | 1.12 | 1.12 | 1.12 | 1.12 | 1.12 | 1.09 | 1.09 | 0 | 0 | 6587.6477 | 0 | 0 | 0 | 1 | 0 | 0 | 1.105
209 | HVAC | Controls | Demand Controlled Ventilation | Chemicals and Plastics | Existing | IchEgsld209 | 1 | 0.90687 | 7998.855 | 0 | gsld | 10 | 1.09 | 1.09 | 1.09 | 1.09 | 1.12 | 1.12 | 1.12 | 1.12 | 1.12 | 1.12 | 1.09 | 1.09 | 0 | 0 | 6587.6487 | 0 | 0 | 0 | 1 | 0 | 0 | 1.105
209 | HVAC | Controls | Demand Controlled Ventilation | Chemicals and Plastics | New | IchNgsld209 | 1 | 0.90687 | 7998.855 | 0 | gsld | 10 | 1.09 | 1.09 | 1.09 | 1.09 | 1.12 | 1.12 | 1.12 | 1.12 | 1.12 | 1.12 | 1.09 | 1.09 | 0 | 0 | 6587.6487 | 0 | 0 | 0 | 1 | 0 | 0 | 1.105
209 | HVAC | Controls | Demand Controlled Ventilation | Construction | Existing | IcoEgsld209 | 1 | 0.90687 | 7998.855 | 0 | gsld | 10 | 1.09 | 1.09 | 1.09 | 1.09 | 1.12 | 1.12 | 1.12 | 1.12 | 1.12 | 1.12 | 1.09 | 1.09 | 0 | 0 | 6587.6488 | 0 | 0 | 0 | 1 | 0 | 0 | 1.105
209 | HVAC | Controls | Demand Controlled Ventilation | Construction | New | IcoNgsld209 | 1 | 0.90687 | 7998.855 | 0 | gsld | 10 | 1.09 | 1.09 | 1.09 | 1.09 | 1.12 | 1.12 | 1.12 | 1.12 | 1.12 | 1.12 | 1.09 | 1.09 | 0 | 0 | 6587.6488 | 0 | 0 | 0 | 1 | 0 | 0 | 1.105
209 | HVAC | Controls | Demand Controlled Ventilation | Electrical and Electronic Equip. | Existing | IelEgsld209 | 1 | 0.90687 | 7998.855 | 0 | gsld | 10 | 1.09 | 1.09 | 1.09 | 1.09 | 1.12 | 1.12 | 1.12 | 1.12 | 1.12 | 1.12 | 1.09 | 1.09 | 0 | 0 | 6587.6481 | 0 | 0 | 0 | 1 | 0 | 0 | 1.105
209 | HVAC | Controls | Demand Controlled Ventilation | Electrical and Electronic Equip. | New | IelNgsld209 | 1 | 0.90687 | 7998.855 | 0 | gsld | 10 | 1.09 | 1.09 | 1.09 | 1.09 | 1.12 | 1.12 | 1.12 | 1.12 | 1.12 | 1.12 | 1.09 | 1.09 | 0 | 0 | 6587.6481 | 0 | 0 | 0 | 1 | 0 | 0 | 1.105
209 | HVAC | Controls | Demand Controlled Ventilation | Lumber/Furniture/Pulp/Paper | Existing | IluEgsld209 | 1 | 0.90687 | 7998.855 | 0 | gsld | 10 | 1.09 | 1.09 | 1.09 | 1.09 | 1.12 | 1.12 | 1.12 | 1.12 | 1.12 | 1.12 | 1.09 | 1.09 | 0 | 0 | 6587.6479 | 0 | 0 | 0 | 1 | 0 | 0 | 1.105
209 | HVAC | Controls | Demand Controlled Ventilation | Lumber/Furniture/Pulp/Paper | New | IluNgsld209 | 1 | 0.90687 | 7998.855 | 0 | gsld | 10 | 1.09 | 1.09 | 1.09 | 1.09 | 1.12 | 1.12 | 1.12 | 1.12 | 1.12 | 1.12 | 1.09 | 1.09 | 0 | 0 | 6587.6479 | 0 | 0 | 0 | 1 | 0 | 0 | 1.105
209 | HVAC | Controls | Demand Controlled Ventilation | Metal Products and Machinery | Existing | ImeEgsld209 | 1 | 0.90687 | 7998.855 | 0 | gsld | 10 | 1.09 | 1.09 | 1.09 | 1.09 | 1.12 | 1.12 | 1.12 | 1.12 | 1.12 | 1.12 | 1.09 | 1.09 | 0 | 0 | 6587.648 | 0 | 0 | 0 | 1 | 0 | 0 | 1.105
209 | HVAC | Controls | Demand Controlled Ventilation | Metal Products and Machinery | New | ImeNgsld209 | 1 | 0.90687 | 7998.855 | 0 | gsld | 10 | 1.09 | 1.09 | 1.09 | 1.09 | 1.12 | 1.12 | 1.12 | 1.12 | 1.12 | 1.12 | 1.09 | 1.09 | 0 | 0 | 6587.648 | 0 | 0 | 0 | 1 | 0 | 0 | 1.105
209 | HVAC | Controls | Demand Controlled Ventilation | Miscellaneous Manufacturing | Existing | ImiEgsld209 | 1 | 0.90687 | 7998.855 | 0 | gsld | 10 | 1.09 | 1.09 | 1.09 | 1.09 | 1.12 | 1.12 | 1.12 | 1.12 | 1.12 | 1.12 | 1.09 | 1.09 | 0 | 0 | 6587.6488 | 0 | 0 | 0 | 1 | 0 | 0 | 1.105
209 | HVAC | Controls | Demand Controlled Ventilation | Miscellaneous Manufacturing | New | ImiNgsld209 | 1 | 0.90687 | 7998.855 | 0 | gsld | 10 | 1.09 | 1.09 | 1.09 | 1.09 | 1.12 | 1.12 | 1.12 | 1.12 | 1.12 | 1.12 | 1.09 | 1.09 | 0 | 0 | 6587.6488 | 0 | 0 | 0 | 1 | 0 | 0 | 1.105
209 | HVAC | Controls | Demand Controlled Ventilation | Primary Resources Industries | Existing | IprEgsld209 | 1 | 0.90687 | 7998.855 | 0 | gsld | 10 | 1.09 | 1.09 | 1.09 | 1.09 | 1.12 | 1.12 | 1.12 | 1.12 | 1.12 | 1.12 | 1.09 | 1.09 | 0 | 0 | 6587.6483 | 0 | 0 | 0 | 1 | 0 | 0 | 1.105
209 | HVAC | Controls | Demand Controlled Ventilation | Primary Resources Industries | New | IprNgsld209 | 1 | 0.90687 | 7998.855 | 0 | gsld | 10 | 1.09 | 1.09 | 1.09 | 1.09 | 1.12 | 1.12 | 1.12 | 1.12 | 1.12 | 1.12 | 1.09 | 1.09 | 0 | 0 | 6587.6483 | 0 | 0 | 0 | 1 | 0 | 0 | 1.105
209 | HVAC | Controls | Demand Controlled Ventilation | Stone/Clay/Glass/Concrete | Existing | IstEgsld209 | 1 | 0.90687 | 7998.855 | 0 | gsld | 10 | 1.09 | 1.09 | 1.09 | 1.09 | 1.12 | 1.12 | 1.12 | 1.12 | 1.12 | 1.12 | 1.09 | 1.09 | 0 | 0 | 6587.6493 | 0 | 0 | 0 | 1 | 0 | 0 | 1.105
209 | HVAC | Controls | Demand Controlled Ventilation | Stone/Clay/Glass/Concrete | New | IstNgsld209 | 1 | 0.90687 | 7998.855 | 0 | gsld | 10 | 1.09 | 1.09 | 1.09 | 1.09 | 1.12 | 1.12 | 1.12 | 1.12 | 1.12 | 1.12 | 1.09 | 1.09 | 0 | 0 | 6587.6493 | 0 | 0 | 0 | 1 | 0 | 0 | 1.105
209 | HVAC | Controls | Demand Controlled Ventilation | Textiles and Leather | Existing | IteEgsld209 | 1 | 0.90687 | 7998.855 | 0 | gsld | 10 | 1.09 | 1.09 | 1.09 | 1.09 | 1.12 | 1.12 | 1.12 | 1.12 | 1.12 | 1.12 | 1.09 | 1.09 | 0 | 0 | 6587.6484 | 0 | 0 | 0 | 1 | 0 | 0 | 1.105
209 | HVAC | Controls | Demand Controlled Ventilation | Textiles and Leather | New | IteNgsld209 | 1 | 0.90687 | 7998.855 | 0 | gsld | 10 | 1.09 | 1.09 | 1.09 | 1.09 | 1.12 | 1.12 | 1.12 | 1.12 | 1.12 | 1.12 | 1.09 | 1.09 | 0 | 0 | 6587.6484 | 0 | 0 | 0 | 1 | 0 | 0 | 1.105
209 | HVAC | Controls | Demand Controlled Ventilation | Transportation Equipment | Existing | ItrEgsld209 | 1 | 0.90687 | 7998.855 | 0 | gsld | 10 | 1.09 | 1.09 | 1.09 | 1.09 | 1.12 | 1.12 | 1.12 | 1.12 | 1.12 | 1.12 | 1.09 | 1.09 | 0 | 0 | 6587.6486 | 0 | 0 | 0 | 1 | 0 | 0 | 1.105
209 | HVAC | Controls | Demand Controlled Ventilation | Transportation Equipment | New | ItrNgsld209 | 1 | 0.90687 | 7998.855 | 0 | gsld | 10 | 1.09 | 1.09 | 1.09 | 1.09 | 1.12 | 1.12 | 1.12 | 1.12 | 1.12 | 1.12 | 1.09 | 1.09 | 0 | 0 | 6587.6486 | 0 | 0 | 0 | 1 | 0 | 0 | 1.105
209 | HVAC | Controls | Demand Controlled Ventilation | Water and Wastewater | Existing | IwaEgsld209 | 1 | 0.90687 | 7998.855 | 0 | gsld | 10 | 1.09 | 1.09 | 1.09 | 1.09 | 1.12 | 1.12 | 1.12 | 1.12 | 1.12 | 1.12 | 1.09 | 1.09 | 0 | 0 | 6587.6488 | 0 | 0 | 0 | 1 | 0 | 0 | 1.105
209 | HVAC | Controls | Demand Controlled Ventilation | Water and Wastewater | New | IwaNgsld209 | 1 | 0.90687 | 7998.855 | 0 | gsld | 10 | 1.09 | 1.09 | 1.09 | 1.09 | 1.12 | 1.12 | 1.12 | 1.12 | 1.12 | 1.12 | 1.09 | 1.09 | 0 | 0 | 6587.6488 | 0 | 0 | 0 | 1 | 0 | 0 | 1.105
210 | HVAC | Controls | Dual Enthalpy Economizer | Agriculture and Assembly | Existing | IagEgsld210 | 1 | 0.93047 | 8228.3729 | 0 | gsld | 10 | 1.09 | 1.09 | 1.09 | 1.09 | 1.12 | 1.12 | 1.12 | 1.12 | 1.12 | 1.12 | 1.09 | 1.09 | 0 | 0 | 5386.0316 | 0 | 0 | 0 | 1 | 0 | 0 | 1.105
210 | HVAC | Controls | Dual Enthalpy Economizer | Agriculture and Assembly | New | IagNgsld210 | 1 | 0.93047 | 8228.3729 | 0 | gsld | 10 | 1.09 | 1.09 | 1.09 | 1.09 | 1.12 | 1.12 | 1.12 | 1.12 | 1.12 | 1.12 | 1.09 | 1.09 | 0 | 0 | 5386.0316 | 0 | 0 | 0 | 1 | 0 | 0 | 1.105
210 | HVAC | Controls | Dual Enthalpy Economizer | Chemicals and Plastics | Existing | IchEgsld210 | 1 | 0.93047 | 8228.3729 | 0 | gsld | 10 | 1.09 | 1.09 | 1.09 | 1.09 | 1.12 | 1.12 | 1.12 | 1.12 | 1.12 | 1.12 | 1.09 | 1.09 | 0 | 0 | 5174.7888 | 0 | 0 | 0 | 1 | 0 | 0 | 1.105
210 | HVAC | Controls | Dual Enthalpy Economizer | Chemicals and Plastics | New | IchNgsld210 | 1 | 0.93047 | 8228.3729 | 0 | gsld | 10 | 1.09 | 1.09 | 1.09 | 1.09 | 1.12 | 1.12 | 1.12 | 1.12 | 1.12 | 1.12 | 1.09 | 1.09 | 0 | 0 | 5174.7888 | 0 | 0 | 0 | 1 | 0 | 0 | 1.105
210 | HVAC | Controls | Dual Enthalpy Economizer | Construction | Existing | IcoEgsld210 | 1 | 0.93047 | 8228.3729 | 0 | gsld | 10 | 1.09 | 1.09 | 1.09 | 1.09 | 1.12 | 1.12 | 1.12 | 1.12 | 1.12 | 1.12 | 1.09 | 1.09 | 0 | 0 | 90936.6879 | 0 | 0 | 0 | 1 | 0 | 0 | 1.105
210 | HVAC | Controls | Dual Enthalpy Economizer | Construction | New | IcoNgsld210 | 1 | 0.93047 | 8228.3729 | 0 | gsld | 10 | 1.09 | 1.09 | 1.09 | 1.09 | 1.12 | 1.12 | 1.12 | 1.12 | 1.12 | 1.12 | 1.09 | 1.09 | 0 | 0 | 90936.6879 | 0 | 0 | 0 | 1 | 0 | 0 | 1.105
210 | HVAC | Controls | Dual Enthalpy Economizer | Electrical and Electronic Equip. | Existing | IelEgsld210 | 1 | 0.93047 | 8228.3729 | 0 | gsld | 10 | 1.09 | 1.09 | 1.09 | 1.09 | 1.12 | 1.12 | 1.12 | 1.12 | 1.12 | 1.12 | 1.09 | 1.09 | 0 | 0 | 15138.1519 | 0 | 0 | 0 | 1 | 0 | 0 | 1.105
210 | HVAC | Controls | Dual Enthalpy Economizer | Electrical and Electronic Equip. | New | IelNgsld210 | 1 | 0.93047 | 8228.3729 | 0 | gsld | 10 | 1.09 | 1.09 | 1.09 | 1.09 | 1.12 | 1.12 | 1.12 | 1.12 | 1.12 | 1.12 | 1.09 | 1.09 | 0 | 0 | 15138.1519 | 0 | 0 | 0 | 1 | 0 | 0 | 1.105
210 | HVAC | Controls | Dual Enthalpy Economizer | Lumber/Furniture/Pulp/Paper | Existing | IluEgsld210 | 1 | 0.93047 | 8228.3729 | 0 | gsld | 10 | 1.09 | 1.09 | 1.09 | 1.09 | 1.12 | 1.12 | 1.12 | 1.12 | 1.12 | 1.12 | 1.09 | 1.09 | 0 | 0 | 33757.018 | 0 | 0 | 0 | 1 | 0 | 0 | 1.105
210 | HVAC | Controls | Dual Enthalpy Economizer | Lumber/Furniture/Pulp/Paper | New | IluNgsld210 | 1 | 0.93047 | 8228.3729 | 0 | gsld | 10 | 1.09 | 1.09 | 1.09 | 1.09 | 1.12 | 1.12 | 1.12 | 1.12 | 1.12 | 1.12 | 1.09 | 1.09 | 0 | 0 | 33757.018 | 0 | 0 | 0 | 1 | 0 | 0 | 1.105
210 | HVAC | Controls | Dual Enthalpy Economizer | Metal Products and Machinery | Existing | ImeEgsld210 | 1 | 0.93047 | 8228.3729 | 0 | gsld | 10 | 1.09 | 1.09 | 1.09 | 1.09 | 1.12 | 1.12 | 1.12 | 1.12 | 1.12 | 1.12 | 1.09 | 1.09 | 0 | 0 | 125585.4855 | 0 | 0 | 0 | 1 | 0 | 0 | 1.105
210 | HVAC | Controls | Dual Enthalpy Economizer | Metal Products and Machinery | New | ImeNgsld210 | 1 | 0.93047 | 8228.3729 | 0 | gsld | 10 | 1.09 | 1.09 | 1.09 | 1.09 | 1.12 | 1.12 | 1.12 | 1.12 | 1.12 | 1.12 | 1.09 | 1.09 | 0 | 0 | 125585.4855 | 0 | 0 | 0 | 1 | 0 | 0 | 1.105
210 | HVAC | Controls | Dual Enthalpy Economizer | Miscellaneous Manufacturing | Existing | ImiEgsld210 | 1 | 0.93047 | 8228.3729 | 0 | gsld | 10 | 1.09 | 1.09 | 1.09 | 1.09 | 1.12 | 1.12 | 1.12 | 1.12 | 1.12 | 1.12 | 1.09 | 1.09 | 0 | 0 | 90936.6879 | 0 | 0 | 0 | 1 | 0 | 0 | 1.105
210 | HVAC | Controls | Dual Enthalpy Economizer | Miscellaneous Manufacturing | New | ImiNgsld210 | 1 | 0.93047 | 8228.3729 | 0 | gsld | 10 | 1.09 | 1.09 | 1.09 | 1.09 | 1.12 | 1.12 | 1.12 | 1.12 | 1.12 | 1.12 | 1.09 | 1.09 | 0 | 0 | 90936.6879 | 0 | 0 | 0 | 1 | 0 | 0 | 1.105
210 | HVAC | Controls | Dual Enthalpy Economizer | Primary Resources Industries | Existing | IprEgsld210 | 1 | 0.93047 | 8228.3729 | 0 | gsld | 10 | 1.09 | 1.09 | 1.09 | 1.09 | 1.12 | 1.12 | 1.12 | 1.12 | 1.12 | 1.12 | 1.09 | 1.09 | 0 | 0 | 9816.4714 | 0 | 0 | 0 | 1 | 0 | 0 | 1.105
210 | HVAC | Controls | Dual Enthalpy Economizer | Primary Resources Industries | New | IprNgsld210 | 1 | 0.93047 | 8228.3729 | 0 | gsld | 10 | 1.09 | 1.09 | 1.09 | 1.09 | 1.12 | 1.12 | 1.12 | 1.12 | 1.12 | 1.12 | 1.09 | 1.09 | 0 | 0 | 9816.4714 | 0 | 0 | 0 | 1 | 0 | 0 | 1.105
210 | HVAC | Controls | Dual Enthalpy Economizer | Stone/Clay/Glass/Concrete | Existing | IstEgsld210 | 1 | 0.93047 | 8228.3729 | 0 | gsld | 10 | 1.09 | 1.09 | 1.09 | 1.09 | 1.12 | 1.12 | 1.12 | 1.12 | 1.12 | 1.12 | 1.09 | 1.09 | 0 | 0 | 37305.4848 | 0 | 0 | 0 | 1 | 0 | 0 | 1.105
210 | HVAC | Controls | Dual Enthalpy Economizer | Stone/Clay/Glass/Concrete | New | IstNgsld210 | 1 | 0.93047 | 8228.3729 | 0 | gsld | 10 | 1.09 | 1.09 | 1.09 | 1.09 | 1.12 | 1.12 | 1.12 | 1.12 | 1.12 | 1.12 | 1.09 | 1.09 | 0 | 0 | 37305.4848 | 0 | 0 | 0 | 1 | 0 | 0 | 1.105
210 | HVAC | Controls | Dual Enthalpy Economizer | Textiles and Leather | Existing | IteEgsld210 | 1 | 0.93047 | 8228.3729 | 0 | gsld | 10 | 1.09 | 1.09 | 1.09 | 1.09 | 1.12 | 1.12 | 1.12 | 1.12 | 1.12 | 1.12 | 1.09 | 1.09 | 0 | 0 | 23854.8514 | 0 | 0 | 0 | 1 | 0 | 0 | 1.105
210 | HVAC | Controls | Dual Enthalpy Economizer | Textiles and Leather | New | IteNgsld210 | 1 | 0.93047 | 8228.3729 | 0 | gsld | 10 | 1.09 | 1.09 | 1.09 | 1.09 | 1.12 | 1.12 | 1.12 | 1.12 | 1.12 | 1.12 | 1.09 | 1.09 | 0 | 0 | 23854.8514 | 0 | 0 | 0 | 1 | 0 | 0 | 1.105
210 | HVAC | Controls | Dual Enthalpy Economizer | Transportation Equipment | Existing | ItrEgsld210 | 1 | 0.93047 | 8228.3729 | 0 | gsld | 10 | 1.09 | 1.09 | 1.09 | 1.09 | 1.12 | 1.12 | 1.12 | 1.12 | 1.12 | 1.12 | 1.09 | 1.09 | 0 | 0 | 14370.7751 | 0 | 0 | 0 | 1 | 0 | 0 | 1.105
210 | HVAC | Controls | Dual Enthalpy Economizer | Transportation Equipment | New | ItrNgsld210 | 1 | 0.93047 | 8228.3729 | 0 | gsld | 10 | 1.09 | 1.09 | 1.09 | 1.09 | 1.12 | 1.12 | 1.12 | 1.12 | 1.12 | 1.12 | 1.09 | 1.09 | 0 | 0 | 14370.7751 | 0 | 0 | 0 | 1 | 0 | 0 | 1.105
210 | HVAC | Controls | Dual Enthalpy Economizer | Water and Wastewater | Existing | IwaEgsld210 | 1 | 0.93047 | 8228.3729 | 0 | gsld | 10 | 1.09 | 1.09 | 1.09 | 1.09 | 1.12 | 1.12 | 1.12 | 1.12 | 1.12 | 1.12 | 1.09 | 1.09 | 0 | 0 | 7086.0959 | 0 | 0 | 0 | 1 | 0 | 0 | 1.105
210 | HVAC | Controls | Dual Enthalpy Economizer | Water and Wastewater | New | IwaNgsld210 | 1 | 0.93047 | 8228.3729 | 0 | gsld | 10 | 1.09 | 1.09 | 1.09 | 1.09 | 1.12 | 1.12 | 1.12 | 1.12 | 1.12 | 1.12 | 1.09 | 1.09 | 0 | 0 | 7086.0959 | 0 | 0 | 0 | 1 | 0 | 0 | 1.105
211 | HVAC | Controls | Facility Energy Management System | Agriculture and Assembly | Existing | IagEgsld211 | 1 | 0.90687 | 7998.855 | 0 | gsld | 15 | 1.09 | 1.09 | 1.09 | 1.09 | 1.12 | 1.12 | 1.12 | 1.12 | 1.12 | 1.12 | 1.09 | 1.09 | 0 | 0 | 10429.3454 | 0 | 0 | 0 | 1 | 0 | 0 | 1.105
211 | HVAC | Controls | Facility Energy Management System | Agriculture and Assembly | New | IagNgsld211 | 1 | 0.90687 | 7998.855 | 0 | gsld | 15 | 1.09 | 1.09 | 1.09 | 1.09 | 1.12 | 1.12 | 1.12 | 1.12 | 1.12 | 1.12 | 1.09 | 1.09 | 0 | 0 | 10429.3454 | 0 | 0 | 0 | 1 | 0 | 0 | 1.105
211 | HVAC | Controls | Facility Energy Management System | Chemicals and Plastics | Existing | IchEgsld211 | 1 | 0.90687 | 7998.855 | 0 | gsld | 15 | 1.09 | 1.09 | 1.09 | 1.09 | 1.12 | 1.12 | 1.12 | 1.12 | 1.12 | 1.12 | 1.09 | 1.09 | 0 | 0 | 6544.7764 | 0 | 0 | 0 | 1 | 0 | 0 | 1.105
211 | HVAC | Controls | Facility Energy Management System | Chemicals and Plastics | New | IchNgsld211 | 1 | 0.90687 | 7998.855 | 0 | gsld | 15 | 1.09 | 1.09 | 1.09 | 1.09 | 1.12 | 1.12 | 1.12 | 1.12 | 1.12 | 1.12 | 1.09 | 1.09 | 0 | 0 | 6544.7764 | 0 | 0 | 0 | 1 | 0 | 0 | 1.105
211 | HVAC | Controls | Facility Energy Management System | Construction | Existing | IcoEgsld211 | 1 | 0.90687 | 7998.855 | 0 | gsld | 15 | 1.09 | 1.09 | 1.09 | 1.09 | 1.12 | 1.12 | 1.12 | 1.12 | 1.12 | 1.12 | 1.09 | 1.09 | 0 | 0 | 10573.1991 | 0 | 0 | 0 | 1 | 0 | 0 | 1.105
211 | HVAC | Controls | Facility Energy Management System | Construction | New | IcoNgsld211 | 1 | 0.90687 | 7998.855 | 0 | gsld | 15 | 1.09 | 1.09 | 1.09 | 1.09 | 1.12 | 1.12 | 1.12 | 1.12 | 1.12 | 1.12 | 1.09 | 1.09 | 0 | 0 | 10573.1991 | 0 | 0 | 0 | 1 | 0 | 0 | 1.105
211 | HVAC | Controls | Facility Energy Management System | Electrical and Electronic Equip. | Existing | IelEgsld211 | 1 | 0.90687 | 7998.855 | 0 | gsld | 15 | 1.09 | 1.09 | 1.09 | 1.09 | 1.12 | 1.12 | 1.12 | 1.12 | 1.12 | 1.12 | 1.09 | 1.09 | 0 | 0 | 5834.8769 | 0 | 0 | 0 | 1 | 0 | 0 | 1.105
211 | HVAC | Controls | Facility Energy Management System | Electrical and Electronic Equip. | New | IelNgsld211 | 1 | 0.90687 | 7998.855 | 0 | gsld | 15 | 1.09 | 1.09 | 1.09 | 1.09 | 1.12 | 1.12 | 1.12 | 1.12 | 1.12 | 1.12 | 1.09 | 1.09 | 0 | 0 | 5834.8769 | 0 | 0 | 0 | 1 | 0 | 0 | 1.105
211 | HVAC | Controls | Facility Energy Management System | Lumber/Furniture/Pulp/Paper | Existing | IluEgsld211 | 1 | 0.90687 | 7998.855 | 0 | gsld | 15 | 1.09 | 1.09 | 1.09 | 1.09 | 1.12 | 1.12 | 1.12 | 1.12 | 1.12 | 1.12 | 1.09 | 1.09 | 0 | 0 | 19406.5042 | 0 | 0 | 0 | 1 | 0 | 0 | 1.105
211 | HVAC | Controls | Facility Energy Management System | Lumber/Furniture/Pulp/Paper | New | IluNgsld211 | 1 | 0.90687 | 7998.855 | 0 | gsld | 15 | 1.09 | 1.09 | 1.09 | 1.09 | 1.12 | 1.12 | 1.12 | 1.12 | 1.12 | 1.12 | 1.09 | 1.09 | 0 | 0 | 19406.5042 | 0 | 0 | 0 | 1 | 0 | 0 | 1.105
211 | HVAC | Controls | Facility Energy Management System | Metal Products and Machinery | Existing | ImeEgsld211 | 1 | 0.90687 | 7998.855 | 0 | gsld | 15 | 1.09 | 1.09 | 1.09 | 1.09 | 1.12 | 1.12 | 1.12 | 1.12 | 1.12 | 1.12 | 1.09 | 1.09 | 0 | 0 | 18089.8389 | 0 | 0 | 0 | 1 | 0 | 0 | 1.105
211 | HVAC | Controls | Facility Energy Management System | Metal Products and Machinery | New | ImeNgsld211 | 1 | 0.90687 | 7998.855 | 0 | gsld | 15 | 1.09 | 1.09 | 1.09 | 1.09 | 1.12 | 1.12 | 1.12 | 1.12 | 1.12 | 1.12 | 1.09 | 1.09 | 0 | 0 | 18089.8389 | 0 | 0 | 0 | 1 | 0 | 0 | 1.105
211 | HVAC | Controls | Facility Energy Management System | Miscellaneous Manufacturing | Existing | ImiEgsld211 | 1 | 0.90687 | 7998.855 | 0 | gsld | 15 | 1.09 | 1.09 | 1.09 | 1.09 | 1.12 | 1.12 | 1.12 | 1.12 | 1.12 | 1.12 | 1.09 | 1.09 | 0 | 0 | 10573.1991 | 0 | 0 | 0 | 1 | 0 | 0 | 1.105
211 | HVAC | Controls | Facility Energy Management System | Miscellaneous Manufacturing | New | ImiNgsld211 | 1 | 0.90687 | 7998.855 | 0 | gsld | 15 | 1.09 | 1.09 | 1.09 | 1.09 | 1.12 | 1.12 | 1.12 | 1.12 | 1.12 | 1.12 | 1.09 | 1.09 | 0 | 0 | 10573.1991 | 0 | 0 | 0 | 1 | 0 | 0 | 1.105
211 | HVAC | Controls | Facility Energy Management System | Primary Resources Industries | Existing | IprEgsld211 | 1 | 0.90687 | 7998.855 | 0 | gsld | 15 | 1.09 | 1.09 | 1.09 | 1.09 | 1.12 | 1.12 | 1.12 | 1.12 | 1.12 | 1.12 | 1.09 | 1.09 | 0 | 0 | 9249.556 | 0 | 0 | 0 | 1 | 0 | 0 | 1.105
211 | HVAC | Controls | Facility Energy Management System | Primary Resources Industries | New | IprNgsld211 | 1 | 0.90687 | 7998.855 | 0 | gsld | 15 | 1.09 | 1.09 | 1.09 | 1.09 | 1.12 | 1.12 | 1.12 | 1.12 | 1.12 | 1.12 | 1.09 | 1.09 | 0 | 0 | 9249.556 | 0 | 0 | 0 | 1 | 0 | 0 | 1.105
211 | HVAC | Controls | Facility Energy Management System | Stone/Clay/Glass/Concrete | Existing | IstEgsld211 | 1 | 0.90687 | 7998.855 | 0 | gsld | 15 | 1.09 | 1.09 | 1.09 | 1.09 | 1.12 | 1.12 | 1.12 | 1.12 | 1.12 | 1.12 | 1.09 | 1.09 | 0 | 0 | 12095.5731 | 0 | 0 | 0 | 1 | 0 | 0 | 1.105
211 | HVAC | Controls | Facility Energy Management System | Stone/Clay/Glass/Concrete | New | IstNgsld211 | 1 | 0.90687 | 7998.855 | 0 | gsld | 15 | 1.09 | 1.09 | 1.09 | 1.09 | 1.12 | 1.12 | 1.12 | 1.12 | 1.12 | 1.12 | 1.09 | 1.09 | 0 | 0 | 12095.5731 | 0 | 0 | 0 | 1 | 0 | 0 | 1.105
211 | HVAC | Controls | Facility Energy Management System | Textiles and Leather | Existing | IteEgsld211 | 1 | 0.90687 | 7998.855 | 0 | gsld | 15 | 1.09 | 1.09 | 1.09 | 1.09 | 1.12 | 1.12 | 1.12 | 1.12 | 1.12 | 1.12 | 1.09 | 1.09 | 0 | 0 | 7943.5957 | 0 | 0 | 0 | 1 | 0 | 0 | 1.105
211 | HVAC | Controls | Facility Energy Management System | Textiles and Leather | New | IteNgsld211 | 1 | 0.90687 | 7998.855 | 0 | gsld | 15 | 1.09 | 1.09 | 1.09 | 1.09 | 1.12 | 1.12 | 1.12 | 1.12 | 1.12 | 1.12 | 1.09 | 1.09 | 0 | 0 | 7943.5957 | 0 | 0 | 0 | 1 | 0 | 0 | 1.105
211 | HVAC | Controls | Facility Energy Management System | Transportation Equipment | Existing | ItrEgsld211 | 1 | 0.90687 | 7998.855 | 0 | gsld | 15 | 1.09 | 1.09 | 1.09 | 1.09 | 1.12 | 1.12 | 1.12 | 1.12 | 1.12 | 1.12 | 1.09 | 1.09 | 0 | 0 | 7335.4729 | 0 | 0 | 0 | 1 | 0 | 0 | 1.105
211 | HVAC | Controls | Facility Energy Management System | Transportation Equipment | New | ItrNgsld211 | 1 | 0.90687 | 7998.855 | 0 | gsld | 15 | 1.09 | 1.09 | 1.09 | 1.09 | 1.12 | 1.12 | 1.12 | 1.12 | 1.12 | 1.12 | 1.09 | 1.09 | 0 | 0 | 7335.4729 | 0 | 0 | 0 | 1 | 0 | 0 | 1.105
211 | HVAC | Controls | Facility Energy Management System | Water and Wastewater | Existing | IwaEgsld211 | 1 | 0.90687 | 7998.855 | 0 | gsld | 15 | 1.09 | 1.09 | 1.09 | 1.09 | 1.12 | 1.12 | 1.12 | 1.12 | 1.12 | 1.12 | 1.09 | 1.09 | 0 | 0 | 823.3694 | 0 | 0 | 0 | 1 | 0 | 0 | 1.105
211 | HVAC | Controls | Facility Energy Management System | Water and Wastewater | New | IwaNgsld211 | 1 | 0.90687 | 7998.855 | 0 | gsld | 15 | 1.09 | 1.09 | 1.09 | 1.09 | 1.12 | 1.12 | 1.12 | 1.12 | 1.12 | 1.12 | 1.09 | 1.09 | 0 | 0 | 823.3694 | 0 | 0 | 0 | 1 | 0 | 0 | 1.105
212 | HVAC | Controls | Fan Thermostat Controller | Agriculture and Assembly | Existing | IagEgsld212 | 1 | 0.90687 | 7998.855 | 0 | gsld | 15 | 1.09 | 1.09 | 1.09 | 1.09 | 1.12 | 1.12 | 1.12 | 1.12 | 1.12 | 1.12 | 1.09 | 1.09 | 0 | 0 | 272.3448 | 0 | 0 | 0 | 1 | 0 | 0 | 1.105
212 | HVAC | Controls | Fan Thermostat Controller | Agriculture and Assembly | New | IagNgsld212 | 1 | 0.90687 | 7998.855 | 0 | gsld | 15 | 1.09 | 1.09 | 1.09 | 1.09 | 1.12 | 1.12 | 1.12 | 1.12 | 1.12 | 1.12 | 1.09 | 1.09 | 0 | 0 | 272.3448 | 0 | 0 | 0 | 1 | 0 | 0 | 1.105
212 | HVAC | Controls | Fan Thermostat Controller | Chemicals and Plastics | Existing | IchEgsld212 | 1 | 0.90687 | 7998.855 | 0 | gsld | 15 | 1.09 | 1.09 | 1.09 | 1.09 | 1.12 | 1.12 | 1.12 | 1.12 | 1.12 | 1.12 | 1.09 | 1.09 | 0 | 0 | 272.3442 | 0 | 0 | 0 | 1 | 0 | 0 | 1.105
212 | HVAC | Controls | Fan Thermostat Controller | Chemicals and Plastics | New | IchNgsld212 | 1 | 0.90687 | 7998.855 | 0 | gsld | 15 | 1.09 | 1.09 | 1.09 | 1.09 | 1.12 | 1.12 | 1.12 | 1.12 | 1.12 | 1.12 | 1.09 | 1.09 | 0 | 0 | 272.3442 | 0 | 0 | 0 | 1 | 0 | 0 | 1.105
212 | HVAC | Controls | Fan Thermostat Controller | Construction | Existing | IcoEgsld212 | 1 | 0.90687 | 7998.855 | 0 | gsld | 15 | 1.09 | 1.09 | 1.09 | 1.09 | 1.12 | 1.12 | 1.12 | 1.12 | 1.12 | 1.12 | 1.09 | 1.09 | 0 | 0 | 272.3441 | 0 | 0 | 0 | 1 | 0 | 0 | 1.105
212 | HVAC | Controls | Fan Thermostat Controller | Construction | New | IcoNgsld212 | 1 | 0.90687 | 7998.855 | 0 | gsld | 15 | 1.09 | 1.09 | 1.09 | 1.09 | 1.12 | 1.12 | 1.12 | 1.12 | 1.12 | 1.12 | 1.09 | 1.09 | 0 | 0 | 272.3441 | 0 | 0 | 0 | 1 | 0 | 0 | 1.105
212 | HVAC | Controls | Fan Thermostat Controller | Electrical and Electronic Equip. | Existing | IelEgsld212 | 1 | 0.90687 | 7998.855 | 0 | gsld | 15 | 1.09 | 1.09 | 1.09 | 1.09 | 1.12 | 1.12 | 1.12 | 1.12 | 1.12 | 1.12 | 1.09 | 1.09 | 0 | 0 | 272.3439 | 0 | 0 | 0 | 1 | 0 | 0 | 1.105
212 | HVAC | Controls | Fan Thermostat Controller | Electrical and Electronic Equip. | New | IelNgsld212 | 1 | 0.90687 | 7998.855 | 0 | gsld | 15 | 1.09 | 1.09 | 1.09 | 1.09 | 1.12 | 1.12 | 1.12 | 1.12 | 1.12 | 1.12 | 1.09 | 1.09 | 0 | 0 | 272.3439 | 0 | 0 | 0 | 1 | 0 | 0 | 1.105
212 | HVAC | Controls | Fan Thermostat Controller | Lumber/Furniture/Pulp/Paper | Existing | IluEgsld212 | 1 | 0.90687 | 7998.855 | 0 | gsld | 15 | 1.09 | 1.09 | 1.09 | 1.09 | 1.12 | 1.12 | 1.12 | 1.12 | 1.12 | 1.12 | 1.09 | 1.09 | 0 | 0 | 272.344 | 0 | 0 | 0 | 1 | 0 | 0 | 1.105
212 | HVAC | Controls | Fan Thermostat Controller | Lumber/Furniture/Pulp/Paper | New | IluNgsld212 | 1 | 0.90687 | 7998.855 | 0 | gsld | 15 | 1.09 | 1.09 | 1.09 | 1.09 | 1.12 | 1.12 | 1.12 | 1.12 | 1.12 | 1.12 | 1.09 | 1.09 | 0 | 0 | 272.344 | 0 | 0 | 0 | 1 | 0 | 0 | 1.105
212 | HVAC | Controls | Fan Thermostat Controller | Metal Products and Machinery | Existing | ImeEgsld212 | 1 | 0.90687 | 7998.855 | 0 | gsld | 15 | 1.09 | 1.09 | 1.09 | 1.09 | 1.12 | 1.12 | 1.12 | 1.12 | 1.12 | 1.12 | 1.09 | 1.09 | 0 | 0 | 272.3433 | 0 | 0 | 0 | 1 | 0 | 0 | 1.105
212 | HVAC | Controls | Fan Thermostat Controller | Metal Products and Machinery | New | ImeNgsld212 | 1 | 0.90687 | 7998.855 | 0 | gsld | 15 | 1.09 | 1.09 | 1.09 | 1.09 | 1.12 | 1.12 | 1.12 | 1.12 | 1.12 | 1.12 | 1.09 | 1.09 | 0 | 0 | 272.3433 | 0 | 0 | 0 | 1 | 0 | 0 | 1.105
212 | HVAC | Controls | Fan Thermostat Controller | Miscellaneous Manufacturing | Existing | ImiEgsld212 | 1 | 0.90687 | 7998.855 | 0 | gsld | 15 | 1.09 | 1.09 | 1.09 | 1.09 | 1.12 | 1.12 | 1.12 | 1.12 | 1.12 | 1.12 | 1.09 | 1.09 | 0 | 0 | 272.3441 | 0 | 0 | 0 | 1 | 0 | 0 | 1.105
212 | HVAC | Controls | Fan Thermostat Controller | Miscellaneous Manufacturing | New | ImiNgsld212 | 1 | 0.90687 | 7998.855 | 0 | gsld | 15 | 1.09 | 1.09 | 1.09 | 1.09 | 1.12 | 1.12 | 1.12 | 1.12 | 1.12 | 1.12 | 1.09 | 1.09 | 0 | 0 | 272.3441 | 0 | 0 | 0 | 1 | 0 | 0 | 1.105
212 | HVAC | Controls | Fan Thermostat Controller | Primary Resources Industries | Existing | IprEgsld212 | 1 | 0.90687 | 7998.855 | 0 | gsld | 15 | 1.09 | 1.09 | 1.09 | 1.09 | 1.12 | 1.12 | 1.12 | 1.12 | 1.12 | 1.12 | 1.09 | 1.09 | 0 | 0 | 272.3445 | 0 | 0 | 0 | 1 | 0 | 0 | 1.105
212 | HVAC | Controls | Fan Thermostat Controller | Primary Resources Industries | New | IprNgsld212 | 1 | 0.90687 | 7998.855 | 0 | gsld | 15 | 1.09 | 1.09 | 1.09 | 1.09 | 1.12 | 1.12 | 1.12 | 1.12 | 1.12 | 1.12 | 1.09 | 1.09 | 0 | 0 | 272.3445 | 0 | 0 | 0 | 1 | 0 | 0 | 1.105
212 | HVAC | Controls | Fan Thermostat Controller | Stone/Clay/Glass/Concrete | Existing | IstEgsld212 | 1 | 0.90687 | 7998.855 | 0 | gsld | 15 | 1.09 | 1.09 | 1.09 | 1.09 | 1.12 | 1.12 | 1.12 | 1.12 | 1.12 | 1.12 | 1.09 | 1.09 | 0 | 0 | 272.3445 | 0 | 0 | 0 | 1 | 0 | 0 | 1.105
212 | HVAC | Controls | Fan Thermostat Controller | Stone/Clay/Glass/Concrete | New | IstNgsld212 | 1 | 0.90687 | 7998.855 | 0 | gsld | 15 | 1.09 | 1.09 | 1.09 | 1.09 | 1.12 | 1.12 | 1.12 | 1.12 | 1.12 | 1.12 | 1.09 | 1.09 | 0 | 0 | 272.3445 | 0 | 0 | 0 | 1 | 0 | 0 | 1.105
212 | HVAC | Controls | Fan Thermostat Controller | Textiles and Leather | Existing | IteEgsld212 | 1 | 0.90687 | 7998.855 | 0 | gsld | 15 | 1.09 | 1.09 | 1.09 | 1.09 | 1.12 | 1.12 | 1.12 | 1.12 | 1.12 | 1.12 | 1.09 | 1.09 | 0 | 0 | 272.3436 | 0 | 0 | 0 | 1 | 0 | 0 | 1.105
212 | HVAC | Controls | Fan Thermostat Controller | Textiles and Leather | New | IteNgsld212 | 1 | 0.90687 | 7998.855 | 0 | gsld | 15 | 1.09 | 1.09 | 1.09 | 1.09 | 1.12 | 1.12 | 1.12 | 1.12 | 1.12 | 1.12 | 1.09 | 1.09 | 0 | 0 | 272.3436 | 0 | 0 | 0 | 1 | 0 | 0 | 1.105
212 | HVAC | Controls | Fan Thermostat Controller | Transportation Equipment | Existing | ItrEgsld212 | 1 | 0.90687 | 7998.855 | 0 | gsld | 15 | 1.09 | 1.09 | 1.09 | 1.09 | 1.12 | 1.12 | 1.12 | 1.12 | 1.12 | 1.12 | 1.09 | 1.09 | 0 | 0 | 272.3445 | 0 | 0 | 0 | 1 | 0 | 0 | 1.105
212 | HVAC | Controls | Fan Thermostat Controller | Transportation Equipment | New | ItrNgsld212 | 1 | 0.90687 | 7998.855 | 0 | gsld | 15 | 1.09 | 1.09 | 1.09 | 1.09 | 1.12 | 1.12 | 1.12 | 1.12 | 1.12 | 1.12 | 1.09 | 1.09 | 0 | 0 | 272.3445 | 0 | 0 | 0 | 1 | 0 | 0 | 1.105
212 | HVAC | Controls | Fan Thermostat Controller | Water and Wastewater | Existing | IwaEgsld212 | 1 | 0.90687 | 7998.855 | 0 | gsld | 15 | 1.09 | 1.09 | 1.09 | 1.09 | 1.12 | 1.12 | 1.12 | 1.12 | 1.12 | 1.12 | 1.09 | 1.09 | 0 | 0 | 272.3444 | 0 | 0 | 0 | 1 | 0 | 0 | 1.105
212 | HVAC | Controls | Fan Thermostat Controller | Water and Wastewater | New | IwaNgsld212 | 1 | 0.90687 | 7998.855 | 0 | gsld | 15 | 1.09 | 1.09 | 1.09 | 1.09 | 1.12 | 1.12 | 1.12 | 1.12 | 1.12 | 1.12 | 1.09 | 1.09 | 0 | 0 | 272.3444 | 0 | 0 | 0 | 1 | 0 | 0 | 1.105
213 | HVAC | Controls | Programmable thermostat | Agriculture and Assembly | Existing | IagEgsld213 | 1 | 0.90687 | 7998.855 | 0 | gsld | 11 | 1.09 | 1.09 | 1.09 | 1.09 | 1.12 | 1.12 | 1.12 | 1.12 | 1.12 | 1.12 | 1.09 | 1.09 | 0 | 0 | 97.6381 | 0 | 0 | 0 | 1 | 0 | 0 | 1.105
213 | HVAC | Controls | Programmable thermostat | Agriculture and Assembly | New | IagNgsld213 | 1 | 0.90687 | 7998.855 | 0 | gsld | 11 | 1.09 | 1.09 | 1.09 | 1.09 | 1.12 | 1.12 | 1.12 | 1.12 | 1.12 | 1.12 | 1.09 | 1.09 | 0 | 0 | 97.6381 | 0 | 0 | 0 | 1 | 0 | 0 | 1.105
213 | HVAC | Controls | Programmable thermostat | Chemicals and Plastics | Existing | IchEgsld213 | 1 | 0.90687 | 7998.855 | 0 | gsld | 11 | 1.09 | 1.09 | 1.09 | 1.09 | 1.12 | 1.12 | 1.12 | 1.12 | 1.12 | 1.12 | 1.09 | 1.09 | 0 | 0 | 61.0083 | 0 | 0 | 0 | 1 | 0 | 0 | 1.105
213 | HVAC | Controls | Programmable thermostat | Chemicals and Plastics | New | IchNgsld213 | 1 | 0.90687 | 7998.855 | 0 | gsld | 11 | 1.09 | 1.09 | 1.09 | 1.09 | 1.12 | 1.12 | 1.12 | 1.12 | 1.12 | 1.12 | 1.09 | 1.09 | 0 | 0 | 61.0083 | 0 | 0 | 0 | 1 | 0 | 0 | 1.105
213 | HVAC | Controls | Programmable thermostat | Construction | Existing | IcoEgsld213 | 1 | 0.90687 | 7998.855 | 0 | gsld | 11 | 1.09 | 1.09 | 1.09 | 1.09 | 1.12 | 1.12 | 1.12 | 1.12 | 1.12 | 1.12 | 1.09 | 1.09 | 0 | 0 | 101.9049 | 0 | 0 | 0 | 1 | 0 | 0 | 1.105
213 | HVAC | Controls | Programmable thermostat | Construction | New | IcoNgsld213 | 1 | 0.90687 | 7998.855 | 0 | gsld | 11 | 1.09 | 1.09 | 1.09 | 1.09 | 1.12 | 1.12 | 1.12 | 1.12 | 1.12 | 1.12 | 1.09 | 1.09 | 0 | 0 | 101.9049 | 0 | 0 | 0 | 1 | 0 | 0 | 1.105
213 | HVAC | Controls | Programmable thermostat | Electrical and Electronic Equip. | Existing | IelEgsld213 | 1 | 0.90687 | 7998.855 | 0 | gsld | 11 | 1.09 | 1.09 | 1.09 | 1.09 | 1.12 | 1.12 | 1.12 | 1.12 | 1.12 | 1.12 | 1.09 | 1.09 | 0 | 0 | 54.1899 | 0 | 0 | 0 | 1 | 0 | 0 | 1.105
213 | HVAC | Controls | Programmable thermostat | Electrical and Electronic Equip. | New | IelNgsld213 | 1 | 0.90687 | 7998.855 | 0 | gsld | 11 | 1.09 | 1.09 | 1.09 | 1.09 | 1.12 | 1.12 | 1.12 | 1.12 | 1.12 | 1.12 | 1.09 | 1.09 | 0 | 0 | 54.1899 | 0 | 0 | 0 | 1 | 0 | 0 | 1.105
213 | HVAC | Controls | Programmable thermostat | Lumber/Furniture/Pulp/Paper | Existing | IluEgsld213 | 1 | 0.90687 | 7998.855 | 0 | gsld | 11 | 1.09 | 1.09 | 1.09 | 1.09 | 1.12 | 1.12 | 1.12 | 1.12 | 1.12 | 1.12 | 1.09 | 1.09 | 0 | 0 | 181.2139 | 0 | 0 | 0 | 1 | 0 | 0 | 1.105
213 | HVAC | Controls | Programmable thermostat | Lumber/Furniture/Pulp/Paper | New | IluNgsld213 | 1 | 0.90687 | 7998.855 | 0 | gsld | 11 | 1.09 | 1.09 | 1.09 | 1.09 | 1.12 | 1.12 | 1.12 | 1.12 | 1.12 | 1.12 | 1.09 | 1.09 | 0 | 0 | 181.2139 | 0 | 0 | 0 | 1 | 0 | 0 | 1.105
213 | HVAC | Controls | Programmable thermostat | Metal Products and Machinery | Existing | ImeEgsld213 | 1 | 0.90687 | 7998.855 | 0 | gsld | 11 | 1.09 | 1.09 | 1.09 | 1.09 | 1.12 | 1.12 | 1.12 | 1.12 | 1.12 | 1.12 | 1.09 | 1.09 | 0 | 0 | 171.3795 | 0 | 0 | 0 | 1 | 0 | 0 | 1.105
213 | HVAC | Controls | Programmable thermostat | Metal Products and Machinery | New | ImeNgsld213 | 1 | 0.90687 | 7998.855 | 0 | gsld | 11 | 1.09 | 1.09 | 1.09 | 1.09 | 1.12 | 1.12 | 1.12 | 1.12 | 1.12 | 1.12 | 1.09 | 1.09 | 0 | 0 | 171.3795 | 0 | 0 | 0 | 1 | 0 | 0 | 1.105
213 | HVAC | Controls | Programmable thermostat | Miscellaneous Manufacturing | Existing | ImiEgsld213 | 1 | 0.90687 | 7998.855 | 0 | gsld | 11 | 1.09 | 1.09 | 1.09 | 1.09 | 1.12 | 1.12 | 1.12 | 1.12 | 1.12 | 1.12 | 1.09 | 1.09 | 0 | 0 | 101.9049 | 0 | 0 | 0 | 1 | 0 | 0 | 1.105
213 | HVAC | Controls | Programmable thermostat | Miscellaneous Manufacturing | New | ImiNgsld213 | 1 | 0.90687 | 7998.855 | 0 | gsld | 11 | 1.09 | 1.09 | 1.09 | 1.09 | 1.12 | 1.12 | 1.12 | 1.12 | 1.12 | 1.12 | 1.09 | 1.09 | 0 | 0 | 101.9049 | 0 | 0 | 0 | 1 | 0 | 0 | 1.105
213 | HVAC | Controls | Programmable thermostat | Primary Resources Industries | Existing | IprEgsld213 | 1 | 0.90687 | 7998.855 | 0 | gsld | 11 | 1.09 | 1.09 | 1.09 | 1.09 | 1.12 | 1.12 | 1.12 | 1.12 | 1.12 | 1.12 | 1.09 | 1.09 | 0 | 0 | 86.007 | 0 | 0 | 0 | 1 | 0 | 0 | 1.105
213 | HVAC | Controls | Programmable thermostat | Primary Resources Industries | New | IprNgsld213 | 1 | 0.90687 | 7998.855 | 0 | gsld | 11 | 1.09 | 1.09 | 1.09 | 1.09 | 1.12 | 1.12 | 1.12 | 1.12 | 1.12 | 1.12 | 1.09 | 1.09 | 0 | 0 | 86.007 | 0 | 0 | 0 | 1 | 0 | 0 | 1.105
213 | HVAC | Controls | Programmable thermostat | Stone/Clay/Glass/Concrete | Existing | IstEgsld213 | 1 | 0.90687 | 7998.855 | 0 | gsld | 11 | 1.09 | 1.09 | 1.09 | 1.09 | 1.12 | 1.12 | 1.12 | 1.12 | 1.12 | 1.12 | 1.09 | 1.09 | 0 | 0 | 112.9157 | 0 | 0 | 0 | 1 | 0 | 0 | 1.105
213 | HVAC | Controls | Programmable thermostat | Stone/Clay/Glass/Concrete | New | IstNgsld213 | 1 | 0.90687 | 7998.855 | 0 | gsld | 11 | 1.09 | 1.09 | 1.09 | 1.09 | 1.12 | 1.12 | 1.12 | 1.12 | 1.12 | 1.12 | 1.09 | 1.09 | 0 | 0 | 112.9157 | 0 | 0 | 0 | 1 | 0 | 0 | 1.105
213 | HVAC | Controls | Programmable thermostat | Textiles and Leather | Existing | IteEgsld213 | 1 | 0.90687 | 7998.855 | 0 | gsld | 11 | 1.09 | 1.09 | 1.09 | 1.09 | 1.12 | 1.12 | 1.12 | 1.12 | 1.12 | 1.12 | 1.09 | 1.09 | 0 | 0 | 74.4716 | 0 | 0 | 0 | 1 | 0 | 0 | 1.105
213 | HVAC | Controls | Programmable thermostat | Textiles and Leather | New | IteNgsld213 | 1 | 0.90687 | 7998.855 | 0 | gsld | 11 | 1.09 | 1.09 | 1.09 | 1.09 | 1.12 | 1.12 | 1.12 | 1.12 | 1.12 | 1.12 | 1.09 | 1.09 | 0 | 0 | 74.4716 | 0 | 0 | 0 | 1 | 0 | 0 | 1.105
213 | HVAC | Controls | Programmable thermostat | Transportation Equipment | Existing | ItrEgsld213 | 1 | 0.90687 | 7998.855 | 0 | gsld | 11 | 1.09 | 1.09 | 1.09 | 1.09 | 1.12 | 1.12 | 1.12 | 1.12 | 1.12 | 1.12 | 1.09 | 1.09 | 0 | 0 | 68.5523 | 0 | 0 | 0 | 1 | 0 | 0 | 1.105
213 | HVAC | Controls | Programmable thermostat | Transportation Equipment | New | ItrNgsld213 | 1 | 0.90687 | 7998.855 | 0 | gsld | 11 | 1.09 | 1.09 | 1.09 | 1.09 | 1.12 | 1.12 | 1.12 | 1.12 | 1.12 | 1.12 | 1.09 | 1.09 | 0 | 0 | 68.5523 | 0 | 0 | 0 | 1 | 0 | 0 | 1.105
213 | HVAC | Controls | Programmable thermostat | Water and Wastewater | Existing | IwaEgsld213 | 1 | 0.90687 | 7998.855 | 0 | gsld | 11 | 1.09 | 1.09 | 1.09 | 1.09 | 1.12 | 1.12 | 1.12 | 1.12 | 1.12 | 1.12 | 1.09 | 1.09 | 0 | 0 | 7.9357 | 0 | 0 | 0 | 1 | 0 | 0 | 1.105
213 | HVAC | Controls | Programmable thermostat | Water and Wastewater | New | IwaNgsld213 | 1 | 0.90687 | 7998.855 | 0 | gsld | 11 | 1.09 | 1.09 | 1.09 | 1.09 | 1.12 | 1.12 | 1.12 | 1.12 | 1.12 | 1.12 | 1.09 | 1.09 | 0 | 0 | 7.9357 | 0 | 0 | 0 | 1 | 0 | 0 | 1.105
214 | HVAC | Controls | Smart thermostat | Agriculture and Assembly | Existing | IagEgsld214 | 1 | 0.90687 | 7998.855 | 0 | gsld | 11 | 1.09 | 1.09 | 1.09 | 1.09 | 1.12 | 1.12 | 1.12 | 1.12 | 1.12 | 1.12 | 1.09 | 1.09 | 0 | 0 | 1972.3287 | 0 | 0 | 0 | 1 | 0 | 0 | 1.105
214 | HVAC | Controls | Smart thermostat | Agriculture and Assembly | New | IagNgsld214 | 1 | 0.90687 | 7998.855 | 0 | gsld | 11 | 1.09 | 1.09 | 1.09 | 1.09 | 1.12 | 1.12 | 1.12 | 1.12 | 1.12 | 1.12 | 1.09 | 1.09 | 0 | 0 | 1972.3287 | 0 | 0 | 0 | 1 | 0 | 0 | 1.105
214 | HVAC | Controls | Smart thermostat | Chemicals and Plastics | Existing | IchEgsld214 | 1 | 0.90687 | 7998.855 | 0 | gsld | 11 | 1.09 | 1.09 | 1.09 | 1.09 | 1.12 | 1.12 | 1.12 | 1.12 | 1.12 | 1.12 | 1.09 | 1.09 | 0 | 0 | 1232.3926 | 0 | 0 | 0 | 1 | 0 | 0 | 1.105
214 | HVAC | Controls | Smart thermostat | Chemicals and Plastics | New | IchNgsld214 | 1 | 0.90687 | 7998.855 | 0 | gsld | 11 | 1.09 | 1.09 | 1.09 | 1.09 | 1.12 | 1.12 | 1.12 | 1.12 | 1.12 | 1.12 | 1.09 | 1.09 | 0 | 0 | 1232.3926 | 0 | 0 | 0 | 1 | 0 | 0 | 1.105
214 | HVAC | Controls | Smart thermostat | Construction | Existing | IcoEgsld214 | 1 | 0.90687 | 7998.855 | 0 | gsld | 11 | 1.09 | 1.09 | 1.09 | 1.09 | 1.12 | 1.12 | 1.12 | 1.12 | 1.12 | 1.12 | 1.09 | 1.09 | 0 | 0 | 2058.5197 | 0 | 0 | 0 | 1 | 0 | 0 | 1.105
214 | HVAC | Controls | Smart thermostat | Construction | New | IcoNgsld214 | 1 | 0.90687 | 7998.855 | 0 | gsld | 11 | 1.09 | 1.09 | 1.09 | 1.09 | 1.12 | 1.12 | 1.12 | 1.12 | 1.12 | 1.12 | 1.09 | 1.09 | 0 | 0 | 2058.5197 | 0 | 0 | 0 | 1 | 0 | 0 | 1.105
214 | HVAC | Controls | Smart thermostat | Electrical and Electronic Equip. | Existing | IelEgsld214 | 1 | 0.90687 | 7998.855 | 0 | gsld | 11 | 1.09 | 1.09 | 1.09 | 1.09 | 1.12 | 1.12 | 1.12 | 1.12 | 1.12 | 1.12 | 1.09 | 1.09 | 0 | 0 | 1094.6567 | 0 | 0 | 0 | 1 | 0 | 0 | 1.105
214 | HVAC | Controls | Smart thermostat | Electrical and Electronic Equip. | New | IelNgsld214 | 1 | 0.90687 | 7998.855 | 0 | gsld | 11 | 1.09 | 1.09 | 1.09 | 1.09 | 1.12 | 1.12 | 1.12 | 1.12 | 1.12 | 1.12 | 1.09 | 1.09 | 0 | 0 | 1094.6567 | 0 | 0 | 0 | 1 | 0 | 0 | 1.105
214 | HVAC | Controls | Smart thermostat | Lumber/Furniture/Pulp/Paper | Existing | IluEgsld214 | 1 | 0.90687 | 7998.855 | 0 | gsld | 11 | 1.09 | 1.09 | 1.09 | 1.09 | 1.12 | 1.12 | 1.12 | 1.12 | 1.12 | 1.12 | 1.09 | 1.09 | 0 | 0 | 3660.5951 | 0 | 0 | 0 | 1 | 0 | 0 | 1.105
214 | HVAC | Controls | Smart thermostat | Lumber/Furniture/Pulp/Paper | New | IluNgsld214 | 1 | 0.90687 | 7998.855 | 0 | gsld | 11 | 1.09 | 1.09 | 1.09 | 1.09 | 1.12 | 1.12 | 1.12 | 1.12 | 1.12 | 1.12 | 1.09 | 1.09 | 0 | 0 | 3660.5951 | 0 | 0 | 0 | 1 | 0 | 0 | 1.105
214 | HVAC | Controls | Smart thermostat | Metal Products and Machinery | Existing | ImeEgsld214 | 1 | 0.90687 | 7998.855 | 0 | gsld | 11 | 1.09 | 1.09 | 1.09 | 1.09 | 1.12 | 1.12 | 1.12 | 1.12 | 1.12 | 1.12 | 1.09 | 1.09 | 0 | 0 | 3461.9363 | 0 | 0 | 0 | 1 | 0 | 0 | 1.105
214 | HVAC | Controls | Smart thermostat | Metal Products and Machinery | New | ImeNgsld214 | 1 | 0.90687 | 7998.855 | 0 | gsld | 11 | 1.09 | 1.09 | 1.09 | 1.09 | 1.12 | 1.12 | 1.12 | 1.12 | 1.12 | 1.12 | 1.09 | 1.09 | 0 | 0 | 3461.9363 | 0 | 0 | 0 | 1 | 0 | 0 | 1.105
214 | HVAC | Controls | Smart thermostat | Miscellaneous Manufacturing | Existing | ImiEgsld214 | 1 | 0.90687 | 7998.855 | 0 | gsld | 11 | 1.09 | 1.09 | 1.09 | 1.09 | 1.12 | 1.12 | 1.12 | 1.12 | 1.12 | 1.12 | 1.09 | 1.09 | 0 | 0 | 2058.5197 | 0 | 0 | 0 | 1 | 0 | 0 | 1.105
214 | HVAC | Controls | Smart thermostat | Miscellaneous Manufacturing | New | ImiNgsld214 | 1 | 0.90687 | 7998.855 | 0 | gsld | 11 | 1.09 | 1.09 | 1.09 | 1.09 | 1.12 | 1.12 | 1.12 | 1.12 | 1.12 | 1.12 | 1.09 | 1.09 | 0 | 0 | 2058.5197 | 0 | 0 | 0 | 1 | 0 | 0 | 1.105
214 | HVAC | Controls | Smart thermostat | Primary Resources Industries | Existing | IprEgsld214 | 1 | 0.90687 | 7998.855 | 0 | gsld | 11 | 1.09 | 1.09 | 1.09 | 1.09 | 1.12 | 1.12 | 1.12 | 1.12 | 1.12 | 1.12 | 1.09 | 1.09 | 0 | 0 | 1737.3765 | 0 | 0 | 0 | 1 | 0 | 0 | 1.105
214 | HVAC | Controls | Smart thermostat | Primary Resources Industries | New | IprNgsld214 | 1 | 0.90687 | 7998.855 | 0 | gsld | 11 | 1.09 | 1.09 | 1.09 | 1.09 | 1.12 | 1.12 | 1.12 | 1.12 | 1.12 | 1.12 | 1.09 | 1.09 | 0 | 0 | 1737.3765 | 0 | 0 | 0 | 1 | 0 | 0 | 1.105
214 | HVAC | Controls | Smart thermostat | Stone/Clay/Glass/Concrete | Existing | IstEgsld214 | 1 | 0.90687 | 7998.855 | 0 | gsld | 11 | 1.09 | 1.09 | 1.09 | 1.09 | 1.12 | 1.12 | 1.12 | 1.12 | 1.12 | 1.12 | 1.09 | 1.09 | 0 | 0 | 2280.942 | 0 | 0 | 0 | 1 | 0 | 0 | 1.105
214 | HVAC | Controls | Smart thermostat | Stone/Clay/Glass/Concrete | New | IstNgsld214 | 1 | 0.90687 | 7998.855 | 0 | gsld | 11 | 1.09 | 1.09 | 1.09 | 1.09 | 1.12 | 1.12 | 1.12 | 1.12 | 1.12 | 1.12 | 1.09 | 1.09 | 0 | 0 | 2280.942 | 0 | 0 | 0 | 1 | 0 | 0 | 1.105
214 | HVAC | Controls | Smart thermostat | Textiles and Leather | Existing | IteEgsld214 | 1 | 0.90687 | 7998.855 | 0 | gsld | 11 | 1.09 | 1.09 | 1.09 | 1.09 | 1.12 | 1.12 | 1.12 | 1.12 | 1.12 | 1.12 | 1.09 | 1.09 | 0 | 0 | 1504.3564 | 0 | 0 | 0 | 1 | 0 | 0 | 1.105
214 | HVAC | Controls | Smart thermostat | Textiles and Leather | New | IteNgsld214 | 1 | 0.90687 | 7998.855 | 0 | gsld | 11 | 1.09 | 1.09 | 1.09 | 1.09 | 1.12 | 1.12 | 1.12 | 1.12 | 1.12 | 1.12 | 1.09 | 1.09 | 0 | 0 | 1504.3564 | 0 | 0 | 0 | 1 | 0 | 0 | 1.105
214 | HVAC | Controls | Smart thermostat | Transportation Equipment | Existing | ItrEgsld214 | 1 | 0.90687 | 7998.855 | 0 | gsld | 11 | 1.09 | 1.09 | 1.09 | 1.09 | 1.12 | 1.12 | 1.12 | 1.12 | 1.12 | 1.12 | 1.09 | 1.09 | 0 | 0 | 1384.7835 | 0 | 0 | 0 | 1 | 0 | 0 | 1.105
214 | HVAC | Controls | Smart thermostat | Transportation Equipment | New | ItrNgsld214 | 1 | 0.90687 | 7998.855 | 0 | gsld | 11 | 1.09 | 1.09 | 1.09 | 1.09 | 1.12 | 1.12 | 1.12 | 1.12 | 1.12 | 1.12 | 1.09 | 1.09 | 0 | 0 | 1384.7835 | 0 | 0 | 0 | 1 | 0 | 0 | 1.105
214 | HVAC | Controls | Smart thermostat | Water and Wastewater | Existing | IwaEgsld214 | 1 | 0.90687 | 7998.855 | 0 | gsld | 11 | 1.09 | 1.09 | 1.09 | 1.09 | 1.12 | 1.12 | 1.12 | 1.12 | 1.12 | 1.12 | 1.09 | 1.09 | 0 | 0 | 160.3036 | 0 | 0 | 0 | 1 | 0 | 0 | 1.105
214 | HVAC | Controls | Smart thermostat | Water and Wastewater | New | IwaNgsld214 | 1 | 0.90687 | 7998.855 | 0 | gsld | 11 | 1.09 | 1.09 | 1.09 | 1.09 | 1.12 | 1.12 | 1.12 | 1.12 | 1.12 | 1.12 | 1.09 | 1.09 | 0 | 0 | 160.3036 | 0 | 0 | 0 | 1 | 0 | 0 | 1.105
215 | HVAC | Controls | Strategic Energy Management | Agriculture and Assembly | Existing | IagEgsld215 | 1 | 0.90687 | 7998.855 | 0 | gsld | 10 | 1.09 | 1.09 | 1.09 | 1.09 | 1.12 | 1.12 | 1.12 | 1.12 | 1.12 | 1.12 | 1.09 | 1.09 | 0 | 0 | 1569.962 | 0 | 0 | 0 | 1 | 0 | 0 | 1.105
215 | HVAC | Controls | Strategic Energy Management | Agriculture and Assembly | New | IagNgsld215 | 1 | 0.90687 | 7998.855 | 0 | gsld | 10 | 1.09 | 1.09 | 1.09 | 1.09 | 1.12 | 1.12 | 1.12 | 1.12 | 1.12 | 1.12 | 1.09 | 1.09 | 0 | 0 | 1569.962 | 0 | 0 | 0 | 1 | 0 | 0 | 1.105
215 | HVAC | Controls | Strategic Energy Management | Chemicals and Plastics | Existing | IchEgsld215 | 1 | 0.90687 | 7998.855 | 0 | gsld | 10 | 1.09 | 1.09 | 1.09 | 1.09 | 1.12 | 1.12 | 1.12 | 1.12 | 1.12 | 1.12 | 1.09 | 1.09 | 0 | 0 | 532.1844 | 0 | 0 | 0 | 1 | 0 | 0 | 1.105
215 | HVAC | Controls | Strategic Energy Management | Chemicals and Plastics | New | IchNgsld215 | 1 | 0.90687 | 7998.855 | 0 | gsld | 10 | 1.09 | 1.09 | 1.09 | 1.09 | 1.12 | 1.12 | 1.12 | 1.12 | 1.12 | 1.12 | 1.09 | 1.09 | 0 | 0 | 532.1844 | 0 | 0 | 0 | 1 | 0 | 0 | 1.105
215 | HVAC | Controls | Strategic Energy Management | Construction | Existing | IcoEgsld215 | 1 | 0.90687 | 7998.855 | 0 | gsld | 10 | 1.09 | 1.09 | 1.09 | 1.09 | 1.12 | 1.12 | 1.12 | 1.12 | 1.12 | 1.12 | 1.09 | 1.09 | 0 | 0 | 9829.3564 | 0 | 0 | 0 | 1 | 0 | 0 | 1.105
215 | HVAC | Controls | Strategic Energy Management | Construction | New | IcoNgsld215 | 1 | 0.90687 | 7998.855 | 0 | gsld | 10 | 1.09 | 1.09 | 1.09 | 1.09 | 1.12 | 1.12 | 1.12 | 1.12 | 1.12 | 1.12 | 1.09 | 1.09 | 0 | 0 | 9829.3564 | 0 | 0 | 0 | 1 | 0 | 0 | 1.105
215 | HVAC | Controls | Strategic Energy Management | Electrical and Electronic Equip. | Existing | IelEgsld215 | 1 | 0.90687 | 7998.855 | 0 | gsld | 10 | 1.09 | 1.09 | 1.09 | 1.09 | 1.12 | 1.12 | 1.12 | 1.12 | 1.12 | 1.12 | 1.09 | 1.09 | 0 | 0 | 2147.231 | 0 | 0 | 0 | 1 | 0 | 0 | 1.105
215 | HVAC | Controls | Strategic Energy Management | Electrical and Electronic Equip. | New | IelNgsld215 | 1 | 0.90687 | 7998.855 | 0 | gsld | 10 | 1.09 | 1.09 | 1.09 | 1.09 | 1.12 | 1.12 | 1.12 | 1.12 | 1.12 | 1.12 | 1.09 | 1.09 | 0 | 0 | 2147.231 | 0 | 0 | 0 | 1 | 0 | 0 | 1.105
215 | HVAC | Controls | Strategic Energy Management | Lumber/Furniture/Pulp/Paper | Existing | IluEgsld215 | 1 | 0.90687 | 7998.855 | 0 | gsld | 10 | 1.09 | 1.09 | 1.09 | 1.09 | 1.12 | 1.12 | 1.12 | 1.12 | 1.12 | 1.12 | 1.09 | 1.09 | 0 | 0 | 917.0855 | 0 | 0 | 0 | 1 | 0 | 0 | 1.105
215 | HVAC | Controls | Strategic Energy Management | Lumber/Furniture/Pulp/Paper | New | IluNgsld215 | 1 | 0.90687 | 7998.855 | 0 | gsld | 10 | 1.09 | 1.09 | 1.09 | 1.09 | 1.12 | 1.12 | 1.12 | 1.12 | 1.12 | 1.12 | 1.09 | 1.09 | 0 | 0 | 917.0855 | 0 | 0 | 0 | 1 | 0 | 0 | 1.105
215 | HVAC | Controls | Strategic Energy Management | Metal Products and Machinery | Existing | ImeEgsld215 | 1 | 0.90687 | 7998.855 | 0 | gsld | 10 | 1.09 | 1.09 | 1.09 | 1.09 | 1.12 | 1.12 | 1.12 | 1.12 | 1.12 | 1.12 | 1.09 | 1.09 | 0 | 0 | 6077.5354 | 0 | 0 | 0 | 1 | 0 | 0 | 1.105
215 | HVAC | Controls | Strategic Energy Management | Metal Products and Machinery | New | ImeNgsld215 | 1 | 0.90687 | 7998.855 | 0 | gsld | 10 | 1.09 | 1.09 | 1.09 | 1.09 | 1.12 | 1.12 | 1.12 | 1.12 | 1.12 | 1.12 | 1.09 | 1.09 | 0 | 0 | 6077.5354 | 0 | 0 | 0 | 1 | 0 | 0 | 1.105
215 | HVAC | Controls | Strategic Energy Management | Miscellaneous Manufacturing | Existing | ImiEgsld215 | 1 | 0.90687 | 7998.855 | 0 | gsld | 10 | 1.09 | 1.09 | 1.09 | 1.09 | 1.12 | 1.12 | 1.12 | 1.12 | 1.12 | 1.12 | 1.09 | 1.09 | 0 | 0 | 9181.4995 | 0 | 0 | 0 | 1 | 0 | 0 | 1.105
215 | HVAC | Controls | Strategic Energy Management | Miscellaneous Manufacturing | New | ImiNgsld215 | 1 | 0.90687 | 7998.855 | 0 | gsld | 10 | 1.09 | 1.09 | 1.09 | 1.09 | 1.12 | 1.12 | 1.12 | 1.12 | 1.12 | 1.12 | 1.09 | 1.09 | 0 | 0 | 9181.4995 | 0 | 0 | 0 | 1 | 0 | 0 | 1.105
215 | HVAC | Controls | Strategic Energy Management | Primary Resources Industries | Existing | IprEgsld215 | 1 | 0.90687 | 7998.855 | 0 | gsld | 10 | 1.09 | 1.09 | 1.09 | 1.09 | 1.12 | 1.12 | 1.12 | 1.12 | 1.12 | 1.12 | 1.09 | 1.09 | 0 | 0 | 198.8894 | 0 | 0 | 0 | 1 | 0 | 0 | 1.105
215 | HVAC | Controls | Strategic Energy Management | Primary Resources Industries | New | IprNgsld215 | 1 | 0.90687 | 7998.855 | 0 | gsld | 10 | 1.09 | 1.09 | 1.09 | 1.09 | 1.12 | 1.12 | 1.12 | 1.12 | 1.12 | 1.12 | 1.09 | 1.09 | 0 | 0 | 198.8894 | 0 | 0 | 0 | 1 | 0 | 0 | 1.105
215 | HVAC | Controls | Strategic Energy Management | Stone/Clay/Glass/Concrete | Existing | IstEgsld215 | 1 | 0.90687 | 7998.855 | 0 | gsld | 10 | 1.09 | 1.09 | 1.09 | 1.09 | 1.12 | 1.12 | 1.12 | 1.12 | 1.12 | 1.12 | 1.09 | 1.09 | 0 | 0 | 1946.7075 | 0 | 0 | 0 | 1 | 0 | 0 | 1.105
215 | HVAC | Controls | Strategic Energy Management | Stone/Clay/Glass/Concrete | New | IstNgsld215 | 1 | 0.90687 | 7998.855 | 0 | gsld | 10 | 1.09 | 1.09 | 1.09 | 1.09 | 1.12 | 1.12 | 1.12 | 1.12 | 1.12 | 1.12 | 1.09 | 1.09 | 0 | 0 | 1946.7075 | 0 | 0 | 0 | 1 | 0 | 0 | 1.105
215 | HVAC | Controls | Strategic Energy Management | Textiles and Leather | Existing | IteEgsld215 | 1 | 0.90687 | 7998.855 | 0 | gsld | 10 | 1.09 | 1.09 | 1.09 | 1.09 | 1.12 | 1.12 | 1.12 | 1.12 | 1.12 | 1.12 | 1.09 | 1.09 | 0 | 0 | 2625.9372 | 0 | 0 | 0 | 1 | 0 | 0 | 1.105
215 | HVAC | Controls | Strategic Energy Management | Textiles and Leather | New | IteNgsld215 | 1 | 0.90687 | 7998.855 | 0 | gsld | 10 | 1.09 | 1.09 | 1.09 | 1.09 | 1.12 | 1.12 | 1.12 | 1.12 | 1.12 | 1.12 | 1.09 | 1.09 | 0 | 0 | 2625.9372 | 0 | 0 | 0 | 1 | 0 | 0 | 1.105
215 | HVAC | Controls | Strategic Energy Management | Transportation Equipment | Existing | ItrEgsld215 | 1 | 0.90687 | 7998.855 | 0 | gsld | 10 | 1.09 | 1.09 | 1.09 | 1.09 | 1.12 | 1.12 | 1.12 | 1.12 | 1.12 | 1.12 | 1.09 | 1.09 | 0 | 0 | 998.8665 | 0 | 0 | 0 | 1 | 0 | 0 | 1.105
215 | HVAC | Controls | Strategic Energy Management | Transportation Equipment | New | ItrNgsld215 | 1 | 0.90687 | 7998.855 | 0 | gsld | 10 | 1.09 | 1.09 | 1.09 | 1.09 | 1.12 | 1.12 | 1.12 | 1.12 | 1.12 | 1.12 | 1.09 | 1.09 | 0 | 0 | 998.8665 | 0 | 0 | 0 | 1 | 0 | 0 | 1.105
215 | HVAC | Controls | Strategic Energy Management | Water and Wastewater | Existing | IwaEgsld215 | 1 | 0.90687 | 7998.855 | 0 | gsld | 10 | 1.09 | 1.09 | 1.09 | 1.09 | 1.12 | 1.12 | 1.12 | 1.12 | 1.12 | 1.12 | 1.09 | 1.09 | 0 | 0 | 715.5139 | 0 | 0 | 0 | 1 | 0 | 0 | 1.105
215 | HVAC | Controls | Strategic Energy Management | Water and Wastewater | New | IwaNgsld215 | 1 | 0.90687 | 7998.855 | 0 | gsld | 10 | 1.09 | 1.09 | 1.09 | 1.09 | 1.12 | 1.12 | 1.12 | 1.12 | 1.12 | 1.12 | 1.09 | 1.09 | 0 | 0 | 715.5139 | 0 | 0 | 0 | 1 | 0 | 0 | 1.105
216 | HVAC | Controls | VFD on HVAC Pump | Agriculture and Assembly | Existing | IagEgsld216 | 1 | 0.93223 | 8258.5221 | 0 | gsld | 15 | 1.09 | 1.09 | 1.09 | 1.09 | 1.12 | 1.12 | 1.12 | 1.12 | 1.12 | 1.12 | 1.09 | 1.09 | 0 | 0 | 4930.2435 | 0 | 0 | 0 | 1 | 0 | 0 | 1.105
216 | HVAC | Controls | VFD on HVAC Pump | Agriculture and Assembly | New | IagNgsld216 | 1 | 0.93223 | 8258.5221 | 0 | gsld | 15 | 1.09 | 1.09 | 1.09 | 1.09 | 1.12 | 1.12 | 1.12 | 1.12 | 1.12 | 1.12 | 1.09 | 1.09 | 0 | 0 | 4930.2435 | 0 | 0 | 0 | 1 | 0 | 0 | 1.105
216 | HVAC | Controls | VFD on HVAC Pump | Chemicals and Plastics | Existing | IchEgsld216 | 1 | 0.93223 | 8258.5221 | 0 | gsld | 15 | 1.09 | 1.09 | 1.09 | 1.09 | 1.12 | 1.12 | 1.12 | 1.12 | 1.12 | 1.12 | 1.09 | 1.09 | 0 | 0 | 4930.2435 | 0 | 0 | 0 | 1 | 0 | 0 | 1.105
216 | HVAC | Controls | VFD on HVAC Pump | Chemicals and Plastics | New | IchNgsld216 | 1 | 0.93223 | 8258.5221 | 0 | gsld | 15 | 1.09 | 1.09 | 1.09 | 1.09 | 1.12 | 1.12 | 1.12 | 1.12 | 1.12 | 1.12 | 1.09 | 1.09 | 0 | 0 | 4930.2435 | 0 | 0 | 0 | 1 | 0 | 0 | 1.105
216 | HVAC | Controls | VFD on HVAC Pump | Construction | Existing | IcoEgsld216 | 1 | 0.93223 | 8258.5221 | 0 | gsld | 15 | 1.09 | 1.09 | 1.09 | 1.09 | 1.12 | 1.12 | 1.12 | 1.12 | 1.12 | 1.12 | 1.09 | 1.09 | 0 | 0 | 4930.2435 | 0 | 0 | 0 | 1 | 0 | 0 | 1.105
216 | HVAC | Controls | VFD on HVAC Pump | Construction | New | IcoNgsld216 | 1 | 0.93223 | 8258.5221 | 0 | gsld | 15 | 1.09 | 1.09 | 1.09 | 1.09 | 1.12 | 1.12 | 1.12 | 1.12 | 1.12 | 1.12 | 1.09 | 1.09 | 0 | 0 | 4930.2435 | 0 | 0 | 0 | 1 | 0 | 0 | 1.105
216 | HVAC | Controls | VFD on HVAC Pump | Electrical and Electronic Equip. | Existing | IelEgsld216 | 1 | 0.93223 | 8258.5221 | 0 | gsld | 15 | 1.09 | 1.09 | 1.09 | 1.09 | 1.12 | 1.12 | 1.12 | 1.12 | 1.12 | 1.12 | 1.09 | 1.09 | 0 | 0 | 4930.2435 | 0 | 0 | 0 | 1 | 0 | 0 | 1.105
216 | HVAC | Controls | VFD on HVAC Pump | Electrical and Electronic Equip. | New | IelNgsld216 | 1 | 0.93223 | 8258.5221 | 0 | gsld | 15 | 1.09 | 1.09 | 1.09 | 1.09 | 1.12 | 1.12 | 1.12 | 1.12 | 1.12 | 1.12 | 1.09 | 1.09 | 0 | 0 | 4930.2435 | 0 | 0 | 0 | 1 | 0 | 0 | 1.105
216 | HVAC | Controls | VFD on HVAC Pump | Lumber/Furniture/Pulp/Paper | Existing | IluEgsld216 | 1 | 0.93223 | 8258.5221 | 0 | gsld | 15 | 1.09 | 1.09 | 1.09 | 1.09 | 1.12 | 1.12 | 1.12 | 1.12 | 1.12 | 1.12 | 1.09 | 1.09 | 0 | 0 | 4930.2435 | 0 | 0 | 0 | 1 | 0 | 0 | 1.105
216 | HVAC | Controls | VFD on HVAC Pump | Lumber/Furniture/Pulp/Paper | New | IluNgsld216 | 1 | 0.93223 | 8258.5221 | 0 | gsld | 15 | 1.09 | 1.09 | 1.09 | 1.09 | 1.12 | 1.12 | 1.12 | 1.12 | 1.12 | 1.12 | 1.09 | 1.09 | 0 | 0 | 4930.2435 | 0 | 0 | 0 | 1 | 0 | 0 | 1.105
216 | HVAC | Controls | VFD on HVAC Pump | Metal Products and Machinery | Existing | ImeEgsld216 | 1 | 0.93223 | 8258.5221 | 0 | gsld | 15 | 1.09 | 1.09 | 1.09 | 1.09 | 1.12 | 1.12 | 1.12 | 1.12 | 1.12 | 1.12 | 1.09 | 1.09 | 0 | 0 | 4930.2435 | 0 | 0 | 0 | 1 | 0 | 0 | 1.105
216 | HVAC | Controls | VFD on HVAC Pump | Metal Products and Machinery | New | ImeNgsld216 | 1 | 0.93223 | 8258.5221 | 0 | gsld | 15 | 1.09 | 1.09 | 1.09 | 1.09 | 1.12 | 1.12 | 1.12 | 1.12 | 1.12 | 1.12 | 1.09 | 1.09 | 0 | 0 | 4930.2435 | 0 | 0 | 0 | 1 | 0 | 0 | 1.105
216 | HVAC | Controls | VFD on HVAC Pump | Miscellaneous Manufacturing | Existing | ImiEgsld216 | 1 | 0.93223 | 8258.5221 | 0 | gsld | 15 | 1.09 | 1.09 | 1.09 | 1.09 | 1.12 | 1.12 | 1.12 | 1.12 | 1.12 | 1.12 | 1.09 | 1.09 | 0 | 0 | 4930.2435 | 0 | 0 | 0 | 1 | 0 | 0 | 1.105
216 | HVAC | Controls | VFD on HVAC Pump | Miscellaneous Manufacturing | New | ImiNgsld216 | 1 | 0.93223 | 8258.5221 | 0 | gsld | 15 | 1.09 | 1.09 | 1.09 | 1.09 | 1.12 | 1.12 | 1.12 | 1.12 | 1.12 | 1.12 | 1.09 | 1.09 | 0 | 0 | 4930.2435 | 0 | 0 | 0 | 1 | 0 | 0 | 1.105
216 | HVAC | Controls | VFD on HVAC Pump | Primary Resources Industries | Existing | IprEgsld216 | 1 | 0.93223 | 8258.5221 | 0 | gsld | 15 | 1.09 | 1.09 | 1.09 | 1.09 | 1.12 | 1.12 | 1.12 | 1.12 | 1.12 | 1.12 | 1.09 | 1.09 | 0 | 0 | 4930.2435 | 0 | 0 | 0 | 1 | 0 | 0 | 1.105
216 | HVAC | Controls | VFD on HVAC Pump | Primary Resources Industries | New | IprNgsld216 | 1 | 0.93223 | 8258.5221 | 0 | gsld | 15 | 1.09 | 1.09 | 1.09 | 1.09 | 1.12 | 1.12 | 1.12 | 1.12 | 1.12 | 1.12 | 1.09 | 1.09 | 0 | 0 | 4930.2435 | 0 | 0 | 0 | 1 | 0 | 0 | 1.105
216 | HVAC | Controls | VFD on HVAC Pump | Stone/Clay/Glass/Concrete | Existing | IstEgsld216 | 1 | 0.93223 | 8258.5221 | 0 | gsld | 15 | 1.09 | 1.09 | 1.09 | 1.09 | 1.12 | 1.12 | 1.12 | 1.12 | 1.12 | 1.12 | 1.09 | 1.09 | 0 | 0 | 4930.2435 | 0 | 0 | 0 | 1 | 0 | 0 | 1.105
216 | HVAC | Controls | VFD on HVAC Pump | Stone/Clay/Glass/Concrete | New | IstNgsld216 | 1 | 0.93223 | 8258.5221 | 0 | gsld | 15 | 1.09 | 1.09 | 1.09 | 1.09 | 1.12 | 1.12 | 1.12 | 1.12 | 1.12 | 1.12 | 1.09 | 1.09 | 0 | 0 | 4930.2435 | 0 | 0 | 0 | 1 | 0 | 0 | 1.105
216 | HVAC | Controls | VFD on HVAC Pump | Textiles and Leather | Existing | IteEgsld216 | 1 | 0.93223 | 8258.5221 | 0 | gsld | 15 | 1.09 | 1.09 | 1.09 | 1.09 | 1.12 | 1.12 | 1.12 | 1.12 | 1.12 | 1.12 | 1.09 | 1.09 | 0 | 0 | 4930.2435 | 0 | 0 | 0 | 1 | 0 | 0 | 1.105
216 | HVAC | Controls | VFD on HVAC Pump | Textiles and Leather | New | IteNgsld216 | 1 | 0.93223 | 8258.5221 | 0 | gsld | 15 | 1.09 | 1.09 | 1.09 | 1.09 | 1.12 | 1.12 | 1.12 | 1.12 | 1.12 | 1.12 | 1.09 | 1.09 | 0 | 0 | 4930.2435 | 0 | 0 | 0 | 1 | 0 | 0 | 1.105
216 | HVAC | Controls | VFD on HVAC Pump | Transportation Equipment | Existing | ItrEgsld216 | 1 | 0.93223 | 8258.5221 | 0 | gsld | 15 | 1.09 | 1.09 | 1.09 | 1.09 | 1.12 | 1.12 | 1.12 | 1.12 | 1.12 | 1.12 | 1.09 | 1.09 | 0 | 0 | 4930.2435 | 0 | 0 | 0 | 1 | 0 | 0 | 1.105
216 | HVAC | Controls | VFD on HVAC Pump | Transportation Equipment | New | ItrNgsld216 | 1 | 0.93223 | 8258.5221 | 0 | gsld | 15 | 1.09 | 1.09 | 1.09 | 1.09 | 1.12 | 1.12 | 1.12 | 1.12 | 1.12 | 1.12 | 1.09 | 1.09 | 0 | 0 | 4930.2435 | 0 | 0 | 0 | 1 | 0 | 0 | 1.105
216 | HVAC | Controls | VFD on HVAC Pump | Water and Wastewater | Existing | IwaEgsld216 | 1 | 0.93047 | 8228.3729 | 0 | gsld | 15 | 1.09 | 1.09 | 1.09 | 1.09 | 1.12 | 1.12 | 1.12 | 1.12 | 1.12 | 1.12 | 1.09 | 1.09 | 0 | 0 | 4912.2448 | 0 | 0 | 0 | 1 | 0 | 0 | 1.105
216 | HVAC | Controls | VFD on HVAC Pump | Water and Wastewater | New | IwaNgsld216 | 1 | 0.93047 | 8228.3729 | 0 | gsld | 15 | 1.09 | 1.09 | 1.09 | 1.09 | 1.12 | 1.12 | 1.12 | 1.12 | 1.12 | 1.12 | 1.09 | 1.09 | 0 | 0 | 4912.2448 | 0 | 0 | 0 | 1 | 0 | 0 | 1.105
217 | HVAC | Controls | Waterside economizer | Agriculture and Assembly | Existing | IagEgsld217 | 1 | 0.90687 | 7998.855 | 0 | gsld | 10 | 1.09 | 1.09 | 1.09 | 1.09 | 1.12 | 1.12 | 1.12 | 1.12 | 1.12 | 1.12 | 1.09 | 1.09 | 0 | 0 | 6280.2589 | 0 | 0 | 0 | 1 | 0 | 0 | 1.105
217 | HVAC | Controls | Waterside economizer | Agriculture and Assembly | New | IagNgsld217 | 1 | 0.90687 | 7998.855 | 0 | gsld | 10 | 1.09 | 1.09 | 1.09 | 1.09 | 1.12 | 1.12 | 1.12 | 1.12 | 1.12 | 1.12 | 1.09 | 1.09 | 0 | 0 | 6280.2589 | 0 | 0 | 0 | 1 | 0 | 0 | 1.105
217 | HVAC | Controls | Waterside economizer | Chemicals and Plastics | Existing | IchEgsld217 | 1 | 0.90687 | 7998.855 | 0 | gsld | 10 | 1.09 | 1.09 | 1.09 | 1.09 | 1.12 | 1.12 | 1.12 | 1.12 | 1.12 | 1.12 | 1.09 | 1.09 | 0 | 0 | 6280.2589 | 0 | 0 | 0 | 1 | 0 | 0 | 1.105
217 | HVAC | Controls | Waterside economizer | Chemicals and Plastics | New | IchNgsld217 | 1 | 0.90687 | 7998.855 | 0 | gsld | 10 | 1.09 | 1.09 | 1.09 | 1.09 | 1.12 | 1.12 | 1.12 | 1.12 | 1.12 | 1.12 | 1.09 | 1.09 | 0 | 0 | 6280.2589 | 0 | 0 | 0 | 1 | 0 | 0 | 1.105
217 | HVAC | Controls | Waterside economizer | Construction | Existing | IcoEgsld217 | 1 | 0.90687 | 7998.855 | 0 | gsld | 10 | 1.09 | 1.09 | 1.09 | 1.09 | 1.12 | 1.12 | 1.12 | 1.12 | 1.12 | 1.12 | 1.09 | 1.09 | 0 | 0 | 6280.2589 | 0 | 0 | 0 | 1 | 0 | 0 | 1.105
217 | HVAC | Controls | Waterside economizer | Construction | New | IcoNgsld217 | 1 | 0.90687 | 7998.855 | 0 | gsld | 10 | 1.09 | 1.09 | 1.09 | 1.09 | 1.12 | 1.12 | 1.12 | 1.12 | 1.12 | 1.12 | 1.09 | 1.09 | 0 | 0 | 6280.2589 | 0 | 0 | 0 | 1 | 0 | 0 | 1.105
217 | HVAC | Controls | Waterside economizer | Electrical and Electronic Equip. | Existing | IelEgsld217 | 1 | 0.90687 | 7998.855 | 0 | gsld | 10 | 1.09 | 1.09 | 1.09 | 1.09 | 1.12 | 1.12 | 1.12 | 1.12 | 1.12 | 1.12 | 1.09 | 1.09 | 0 | 0 | 6280.2589 | 0 | 0 | 0 | 1 | 0 | 0 | 1.105
217 | HVAC | Controls | Waterside economizer | Electrical and Electronic Equip. | New | IelNgsld217 | 1 | 0.90687 | 7998.855 | 0 | gsld | 10 | 1.09 | 1.09 | 1.09 | 1.09 | 1.12 | 1.12 | 1.12 | 1.12 | 1.12 | 1.12 | 1.09 | 1.09 | 0 | 0 | 6280.2589 | 0 | 0 | 0 | 1 | 0 | 0 | 1.105
217 | HVAC | Controls | Waterside economizer | Lumber/Furniture/Pulp/Paper | Existing | IluEgsld217 | 1 | 0.90687 | 7998.855 | 0 | gsld | 10 | 1.09 | 1.09 | 1.09 | 1.09 | 1.12 | 1.12 | 1.12 | 1.12 | 1.12 | 1.12 | 1.09 | 1.09 | 0 | 0 | 6280.2589 | 0 | 0 | 0 | 1 | 0 | 0 | 1.105
217 | HVAC | Controls | Waterside economizer | Lumber/Furniture/Pulp/Paper | New | IluNgsld217 | 1 | 0.90687 | 7998.855 | 0 | gsld | 10 | 1.09 | 1.09 | 1.09 | 1.09 | 1.12 | 1.12 | 1.12 | 1.12 | 1.12 | 1.12 | 1.09 | 1.09 | 0 | 0 | 6280.2589 | 0 | 0 | 0 | 1 | 0 | 0 | 1.105
217 | HVAC | Controls | Waterside economizer | Metal Products and Machinery | Existing | ImeEgsld217 | 1 | 0.90687 | 7998.855 | 0 | gsld | 10 | 1.09 | 1.09 | 1.09 | 1.09 | 1.12 | 1.12 | 1.12 | 1.12 | 1.12 | 1.12 | 1.09 | 1.09 | 0 | 0 | 6280.2589 | 0 | 0 | 0 | 1 | 0 | 0 | 1.105
217 | HVAC | Controls | Waterside economizer | Metal Products and Machinery | New | ImeNgsld217 | 1 | 0.90687 | 7998.855 | 0 | gsld | 10 | 1.09 | 1.09 | 1.09 | 1.09 | 1.12 | 1.12 | 1.12 | 1.12 | 1.12 | 1.12 | 1.09 | 1.09 | 0 | 0 | 6280.2589 | 0 | 0 | 0 | 1 | 0 | 0 | 1.105
217 | HVAC | Controls | Waterside economizer | Miscellaneous Manufacturing | Existing | ImiEgsld217 | 1 | 0.90687 | 7998.855 | 0 | gsld | 10 | 1.09 | 1.09 | 1.09 | 1.09 | 1.12 | 1.12 | 1.12 | 1.12 | 1.12 | 1.12 | 1.09 | 1.09 | 0 | 0 | 6280.2589 | 0 | 0 | 0 | 1 | 0 | 0 | 1.105
217 | HVAC | Controls | Waterside economizer | Miscellaneous Manufacturing | New | ImiNgsld217 | 1 | 0.90687 | 7998.855 | 0 | gsld | 10 | 1.09 | 1.09 | 1.09 | 1.09 | 1.12 | 1.12 | 1.12 | 1.12 | 1.12 | 1.12 | 1.09 | 1.09 | 0 | 0 | 6280.2589 | 0 | 0 | 0 | 1 | 0 | 0 | 1.105
217 | HVAC | Controls | Waterside economizer | Primary Resources Industries | Existing | IprEgsld217 | 1 | 0.90687 | 7998.855 | 0 | gsld | 10 | 1.09 | 1.09 | 1.09 | 1.09 | 1.12 | 1.12 | 1.12 | 1.12 | 1.12 | 1.12 | 1.09 | 1.09 | 0 | 0 | 6280.2589 | 0 | 0 | 0 | 1 | 0 | 0 | 1.105
217 | HVAC | Controls | Waterside economizer | Primary Resources Industries | New | IprNgsld217 | 1 | 0.90687 | 7998.855 | 0 | gsld | 10 | 1.09 | 1.09 | 1.09 | 1.09 | 1.12 | 1.12 | 1.12 | 1.12 | 1.12 | 1.12 | 1.09 | 1.09 | 0 | 0 | 6280.2589 | 0 | 0 | 0 | 1 | 0 | 0 | 1.105
217 | HVAC | Controls | Waterside economizer | Stone/Clay/Glass/Concrete | Existing | IstEgsld217 | 1 | 0.90687 | 7998.855 | 0 | gsld | 10 | 1.09 | 1.09 | 1.09 | 1.09 | 1.12 | 1.12 | 1.12 | 1.12 | 1.12 | 1.12 | 1.09 | 1.09 | 0 | 0 | 6280.2589 | 0 | 0 | 0 | 1 | 0 | 0 | 1.105
217 | HVAC | Controls | Waterside economizer | Stone/Clay/Glass/Concrete | New | IstNgsld217 | 1 | 0.90687 | 7998.855 | 0 | gsld | 10 | 1.09 | 1.09 | 1.09 | 1.09 | 1.12 | 1.12 | 1.12 | 1.12 | 1.12 | 1.12 | 1.09 | 1.09 | 0 | 0 | 6280.2589 | 0 | 0 | 0 | 1 | 0 | 0 | 1.105
217 | HVAC | Controls | Waterside economizer | Textiles and Leather | Existing | IteEgsld217 | 1 | 0.90687 | 7998.855 | 0 | gsld | 10 | 1.09 | 1.09 | 1.09 | 1.09 | 1.12 | 1.12 | 1.12 | 1.12 | 1.12 | 1.12 | 1.09 | 1.09 | 0 | 0 | 6280.2589 | 0 | 0 | 0 | 1 | 0 | 0 | 1.105
217 | HVAC | Controls | Waterside economizer | Textiles and Leather | New | IteNgsld217 | 1 | 0.90687 | 7998.855 | 0 | gsld | 10 | 1.09 | 1.09 | 1.09 | 1.09 | 1.12 | 1.12 | 1.12 | 1.12 | 1.12 | 1.12 | 1.09 | 1.09 | 0 | 0 | 6280.2589 | 0 | 0 | 0 | 1 | 0 | 0 | 1.105
217 | HVAC | Controls | Waterside economizer | Transportation Equipment | Existing | ItrEgsld217 | 1 | 0.90687 | 7998.855 | 0 | gsld | 10 | 1.09 | 1.09 | 1.09 | 1.09 | 1.12 | 1.12 | 1.12 | 1.12 | 1.12 | 1.12 | 1.09 | 1.09 | 0 | 0 | 6280.2589 | 0 | 0 | 0 | 1 | 0 | 0 | 1.105
217 | HVAC | Controls | Waterside economizer | Transportation Equipment | New | ItrNgsld217 | 1 | 0.90687 | 7998.855 | 0 | gsld | 10 | 1.09 | 1.09 | 1.09 | 1.09 | 1.12 | 1.12 | 1.12 | 1.12 | 1.12 | 1.12 | 1.09 | 1.09 | 0 | 0 | 6280.2589 | 0 | 0 | 0 | 1 | 0 | 0 | 1.105
217 | HVAC | Controls | Waterside economizer | Water and Wastewater | Existing | IwaEgsld217 | 1 | 0.90687 | 7998.855 | 0 | gsld | 10 | 1.09 | 1.09 | 1.09 | 1.09 | 1.12 | 1.12 | 1.12 | 1.12 | 1.12 | 1.12 | 1.09 | 1.09 | 0 | 0 | 6280.2589 | 0 | 0 | 0 | 1 | 0 | 0 | 1.105
217 | HVAC | Controls | Waterside economizer | Water and Wastewater | New | IwaNgsld217 | 1 | 0.90687 | 7998.855 | 0 | gsld | 10 | 1.09 | 1.09 | 1.09 | 1.09 | 1.12 | 1.12 | 1.12 | 1.12 | 1.12 | 1.12 | 1.09 | 1.09 | 0 | 0 | 6280.2589 | 0 | 0 | 0 | 1 | 0 | 0 | 1.105
218 | HVAC | Equipment | Air curtains | Agriculture and Assembly | Existing | IagEgsld218 | 1 | 0.90687 | 7998.855 | 0 | gsld | 15 | 1.09 | 1.09 | 1.09 | 1.09 | 1.12 | 1.12 | 1.12 | 1.12 | 1.12 | 1.12 | 1.09 | 1.09 | 0 | 0 | 365413.8986 | 0 | 0 | 0 | 1 | 0 | 0 | 1.105
218 | HVAC | Equipment | Air curtains | Agriculture and Assembly | New | IagNgsld218 | 1 | 0.90687 | 7998.855 | 0 | gsld | 15 | 1.09 | 1.09 | 1.09 | 1.09 | 1.12 | 1.12 | 1.12 | 1.12 | 1.12 | 1.12 | 1.09 | 1.09 | 0 | 0 | 365413.8986 | 0 | 0 | 0 | 1 | 0 | 0 | 1.105
218 | HVAC | Equipment | Air curtains | Chemicals and Plastics | Existing | IchEgsld218 | 1 | 0.90687 | 7998.855 | 0 | gsld | 15 | 1.09 | 1.09 | 1.09 | 1.09 | 1.12 | 1.12 | 1.12 | 1.12 | 1.12 | 1.12 | 1.09 | 1.09 | 0 | 0 | 365413.8986 | 0 | 0 | 0 | 1 | 0 | 0 | 1.105
218 | HVAC | Equipment | Air curtains | Chemicals and Plastics | New | IchNgsld218 | 1 | 0.90687 | 7998.855 | 0 | gsld | 15 | 1.09 | 1.09 | 1.09 | 1.09 | 1.12 | 1.12 | 1.12 | 1.12 | 1.12 | 1.12 | 1.09 | 1.09 | 0 | 0 | 365413.8986 | 0 | 0 | 0 | 1 | 0 | 0 | 1.105
218 | HVAC | Equipment | Air curtains | Construction | Existing | IcoEgsld218 | 1 | 0.90687 | 7998.855 | 0 | gsld | 15 | 1.09 | 1.09 | 1.09 | 1.09 | 1.12 | 1.12 | 1.12 | 1.12 | 1.12 | 1.12 | 1.09 | 1.09 | 0 | 0 | 365413.8986 | 0 | 0 | 0 | 1 | 0 | 0 | 1.105
218 | HVAC | Equipment | Air curtains | Construction | New | IcoNgsld218 | 1 | 0.90687 | 7998.855 | 0 | gsld | 15 | 1.09 | 1.09 | 1.09 | 1.09 | 1.12 | 1.12 | 1.12 | 1.12 | 1.12 | 1.12 | 1.09 | 1.09 | 0 | 0 | 365413.8986 | 0 | 0 | 0 | 1 | 0 | 0 | 1.105
218 | HVAC | Equipment | Air curtains | Electrical and Electronic Equip. | Existing | IelEgsld218 | 1 | 0.90687 | 7998.855 | 0 | gsld | 15 | 1.09 | 1.09 | 1.09 | 1.09 | 1.12 | 1.12 | 1.12 | 1.12 | 1.12 | 1.12 | 1.09 | 1.09 | 0 | 0 | 365413.8986 | 0 | 0 | 0 | 1 | 0 | 0 | 1.105
218 | HVAC | Equipment | Air curtains | Electrical and Electronic Equip. | New | IelNgsld218 | 1 | 0.90687 | 7998.855 | 0 | gsld | 15 | 1.09 | 1.09 | 1.09 | 1.09 | 1.12 | 1.12 | 1.12 | 1.12 | 1.12 | 1.12 | 1.09 | 1.09 | 0 | 0 | 365413.8986 | 0 | 0 | 0 | 1 | 0 | 0 | 1.105
218 | HVAC | Equipment | Air curtains | Lumber/Furniture/Pulp/Paper | Existing | IluEgsld218 | 1 | 0.90687 | 7998.855 | 0 | gsld | 15 | 1.09 | 1.09 | 1.09 | 1.09 | 1.12 | 1.12 | 1.12 | 1.12 | 1.12 | 1.12 | 1.09 | 1.09 | 0 | 0 | 365413.8986 | 0 | 0 | 0 | 1 | 0 | 0 | 1.105
218 | HVAC | Equipment | Air curtains | Lumber/Furniture/Pulp/Paper | New | IluNgsld218 | 1 | 0.90687 | 7998.855 | 0 | gsld | 15 | 1.09 | 1.09 | 1.09 | 1.09 | 1.12 | 1.12 | 1.12 | 1.12 | 1.12 | 1.12 | 1.09 | 1.09 | 0 | 0 | 365413.8986 | 0 | 0 | 0 | 1 | 0 | 0 | 1.105
218 | HVAC | Equipment | Air curtains | Metal Products and Machinery | Existing | ImeEgsld218 | 1 | 0.90687 | 7998.855 | 0 | gsld | 15 | 1.09 | 1.09 | 1.09 | 1.09 | 1.12 | 1.12 | 1.12 | 1.12 | 1.12 | 1.12 | 1.09 | 1.09 | 0 | 0 | 365413.8986 | 0 | 0 | 0 | 1 | 0 | 0 | 1.105
218 | HVAC | Equipment | Air curtains | Metal Products and Machinery | New | ImeNgsld218 | 1 | 0.90687 | 7998.855 | 0 | gsld | 15 | 1.09 | 1.09 | 1.09 | 1.09 | 1.12 | 1.12 | 1.12 | 1.12 | 1.12 | 1.12 | 1.09 | 1.09 | 0 | 0 | 365413.8986 | 0 | 0 | 0 | 1 | 0 | 0 | 1.105
218 | HVAC | Equipment | Air curtains | Miscellaneous Manufacturing | Existing | ImiEgsld218 | 1 | 0.90687 | 7998.855 | 0 | gsld | 15 | 1.09 | 1.09 | 1.09 | 1.09 | 1.12 | 1.12 | 1.12 | 1.12 | 1.12 | 1.12 | 1.09 | 1.09 | 0 | 0 | 365413.8986 | 0 | 0 | 0 | 1 | 0 | 0 | 1.105
218 | HVAC | Equipment | Air curtains | Miscellaneous Manufacturing | New | ImiNgsld218 | 1 | 0.90687 | 7998.855 | 0 | gsld | 15 | 1.09 | 1.09 | 1.09 | 1.09 | 1.12 | 1.12 | 1.12 | 1.12 | 1.12 | 1.12 | 1.09 | 1.09 | 0 | 0 | 365413.8986 | 0 | 0 | 0 | 1 | 0 | 0 | 1.105
218 | HVAC | Equipment | Air curtains | Primary Resources Industries | Existing | IprEgsld218 | 1 | 0.90687 | 7998.855 | 0 | gsld | 15 | 1.09 | 1.09 | 1.09 | 1.09 | 1.12 | 1.12 | 1.12 | 1.12 | 1.12 | 1.12 | 1.09 | 1.09 | 0 | 0 | 365413.8986 | 0 | 0 | 0 | 1 | 0 | 0 | 1.105
218 | HVAC | Equipment | Air curtains | Primary Resources Industries | New | IprNgsld218 | 1 | 0.90687 | 7998.855 | 0 | gsld | 15 | 1.09 | 1.09 | 1.09 | 1.09 | 1.12 | 1.12 | 1.12 | 1.12 | 1.12 | 1.12 | 1.09 | 1.09 | 0 | 0 | 365413.8986 | 0 | 0 | 0 | 1 | 0 | 0 | 1.105
218 | HVAC | Equipment | Air curtains | Stone/Clay/Glass/Concrete | Existing | IstEgsld218 | 1 | 0.90687 | 7998.855 | 0 | gsld | 15 | 1.09 | 1.09 | 1.09 | 1.09 | 1.12 | 1.12 | 1.12 | 1.12 | 1.12 | 1.12 | 1.09 | 1.09 | 0 | 0 | 365413.8986 | 0 | 0 | 0 | 1 | 0 | 0 | 1.105
218 | HVAC | Equipment | Air curtains | Stone/Clay/Glass/Concrete | New | IstNgsld218 | 1 | 0.90687 | 7998.855 | 0 | gsld | 15 | 1.09 | 1.09 | 1.09 | 1.09 | 1.12 | 1.12 | 1.12 | 1.12 | 1.12 | 1.12 | 1.09 | 1.09 | 0 | 0 | 365413.8986 | 0 | 0 | 0 | 1 | 0 | 0 | 1.105
218 | HVAC | Equipment | Air curtains | Textiles and Leather | Existing | IteEgsld218 | 1 | 0.90687 | 7998.855 | 0 | gsld | 15 | 1.09 | 1.09 | 1.09 | 1.09 | 1.12 | 1.12 | 1.12 | 1.12 | 1.12 | 1.12 | 1.09 | 1.09 | 0 | 0 | 365413.8986 | 0 | 0 | 0 | 1 | 0 | 0 | 1.105
218 | HVAC | Equipment | Air curtains | Textiles and Leather | New | IteNgsld218 | 1 | 0.90687 | 7998.855 | 0 | gsld | 15 | 1.09 | 1.09 | 1.09 | 1.09 | 1.12 | 1.12 | 1.12 | 1.12 | 1.12 | 1.12 | 1.09 | 1.09 | 0 | 0 | 365413.8986 | 0 | 0 | 0 | 1 | 0 | 0 | 1.105
218 | HVAC | Equipment | Air curtains | Transportation Equipment | Existing | ItrEgsld218 | 1 | 0.90687 | 7998.855 | 0 | gsld | 15 | 1.09 | 1.09 | 1.09 | 1.09 | 1.12 | 1.12 | 1.12 | 1.12 | 1.12 | 1.12 | 1.09 | 1.09 | 0 | 0 | 365413.8986 | 0 | 0 | 0 | 1 | 0 | 0 | 1.105
218 | HVAC | Equipment | Air curtains | Transportation Equipment | New | ItrNgsld218 | 1 | 0.90687 | 7998.855 | 0 | gsld | 15 | 1.09 | 1.09 | 1.09 | 1.09 | 1.12 | 1.12 | 1.12 | 1.12 | 1.12 | 1.12 | 1.09 | 1.09 | 0 | 0 | 365413.8986 | 0 | 0 | 0 | 1 | 0 | 0 | 1.105
218 | HVAC | Equipment | Air curtains | Water and Wastewater | Existing | IwaEgsld218 | 1 | 0.90687 | 7998.855 | 0 | gsld | 15 | 1.09 | 1.09 | 1.09 | 1.09 | 1.12 | 1.12 | 1.12 | 1.12 | 1.12 | 1.12 | 1.09 | 1.09 | 0 | 0 | 365413.8986 | 0 | 0 | 0 | 1 | 0 | 0 | 1.105
218 | HVAC | Equipment | Air curtains | Water and Wastewater | New | IwaNgsld218 | 1 | 0.90687 | 7998.855 | 0 | gsld | 15 | 1.09 | 1.09 | 1.09 | 1.09 | 1.12 | 1.12 | 1.12 | 1.12 | 1.12 | 1.12 | 1.09 | 1.09 | 0 | 0 | 365413.8986 | 0 | 0 | 0 | 1 | 0 | 0 | 1.105
219 | HVAC | Equipment | Custom Measure - Non-Lighting | Agriculture and Assembly | Turnover | IagTgsld219 | 1 | 0.90687 | 7998.855 | 0 | gsld | 15 | 1.09 | 1.09 | 1.09 | 1.09 | 1.12 | 1.12 | 1.12 | 1.12 | 1.12 | 1.12 | 1.09 | 1.09 | 0 | 0 | 3039.5665 | 0 | 0 | 0 | 1 | 0 | 0 | 1.105
219 | HVAC | Equipment | Custom Measure - Non-Lighting | Agriculture and Assembly | New | IagNgsld219 | 1 | 0.90687 | 7998.855 | 0 | gsld | 15 | 1.09 | 1.09 | 1.09 | 1.09 | 1.12 | 1.12 | 1.12 | 1.12 | 1.12 | 1.12 | 1.09 | 1.09 | 0 | 0 | 3039.5665 | 0 | 0 | 0 | 1 | 0 | 0 | 1.105
219 | HVAC | Equipment | Custom Measure - Non-Lighting | Chemicals and Plastics | Turnover | IchTgsld219 | 1 | 0.90687 | 7998.855 | 0 | gsld | 15 | 1.09 | 1.09 | 1.09 | 1.09 | 1.12 | 1.12 | 1.12 | 1.12 | 1.12 | 1.12 | 1.09 | 1.09 | 0 | 0 | 3039.5645 | 0 | 0 | 0 | 1 | 0 | 0 | 1.105
219 | HVAC | Equipment | Custom Measure - Non-Lighting | Chemicals and Plastics | New | IchNgsld219 | 1 | 0.90687 | 7998.855 | 0 | gsld | 15 | 1.09 | 1.09 | 1.09 | 1.09 | 1.12 | 1.12 | 1.12 | 1.12 | 1.12 | 1.12 | 1.09 | 1.09 | 0 | 0 | 3039.5645 | 0 | 0 | 0 | 1 | 0 | 0 | 1.105
219 | HVAC | Equipment | Custom Measure - Non-Lighting | Construction | Turnover | IcoTgsld219 | 1 | 0.90687 | 7998.855 | 0 | gsld | 15 | 1.09 | 1.09 | 1.09 | 1.09 | 1.12 | 1.12 | 1.12 | 1.12 | 1.12 | 1.12 | 1.09 | 1.09 | 0 | 0 | 3039.5664 | 0 | 0 | 0 | 1 | 0 | 0 | 1.105
219 | HVAC | Equipment | Custom Measure - Non-Lighting | Construction | New | IcoNgsld219 | 1 | 0.90687 | 7998.855 | 0 | gsld | 15 | 1.09 | 1.09 | 1.09 | 1.09 | 1.12 | 1.12 | 1.12 | 1.12 | 1.12 | 1.12 | 1.09 | 1.09 | 0 | 0 | 3039.5664 | 0 | 0 | 0 | 1 | 0 | 0 | 1.105
219 | HVAC | Equipment | Custom Measure - Non-Lighting | Electrical and Electronic Equip. | Turnover | IelTgsld219 | 1 | 0.90687 | 7998.855 | 0 | gsld | 15 | 1.09 | 1.09 | 1.09 | 1.09 | 1.12 | 1.12 | 1.12 | 1.12 | 1.12 | 1.12 | 1.09 | 1.09 | 0 | 0 | 3039.5656 | 0 | 0 | 0 | 1 | 0 | 0 | 1.105
219 | HVAC | Equipment | Custom Measure - Non-Lighting | Electrical and Electronic Equip. | New | IelNgsld219 | 1 | 0.90687 | 7998.855 | 0 | gsld | 15 | 1.09 | 1.09 | 1.09 | 1.09 | 1.12 | 1.12 | 1.12 | 1.12 | 1.12 | 1.12 | 1.09 | 1.09 | 0 | 0 | 3039.5656 | 0 | 0 | 0 | 1 | 0 | 0 | 1.105
219 | HVAC | Equipment | Custom Measure - Non-Lighting | Lumber/Furniture/Pulp/Paper | Turnover | IluTgsld219 | 1 | 0.90687 | 7998.855 | 0 | gsld | 15 | 1.09 | 1.09 | 1.09 | 1.09 | 1.12 | 1.12 | 1.12 | 1.12 | 1.12 | 1.12 | 1.09 | 1.09 | 0 | 0 | 3039.5631 | 0 | 0 | 0 | 1 | 0 | 0 | 1.105
219 | HVAC | Equipment | Custom Measure - Non-Lighting | Lumber/Furniture/Pulp/Paper | New | IluNgsld219 | 1 | 0.90687 | 7998.855 | 0 | gsld | 15 | 1.09 | 1.09 | 1.09 | 1.09 | 1.12 | 1.12 | 1.12 | 1.12 | 1.12 | 1.12 | 1.09 | 1.09 | 0 | 0 | 3039.5631 | 0 | 0 | 0 | 1 | 0 | 0 | 1.105
219 | HVAC | Equipment | Custom Measure - Non-Lighting | Metal Products and Machinery | Turnover | ImeTgsld219 | 1 | 0.90687 | 7998.855 | 0 | gsld | 15 | 1.09 | 1.09 | 1.09 | 1.09 | 1.12 | 1.12 | 1.12 | 1.12 | 1.12 | 1.12 | 1.09 | 1.09 | 0 | 0 | 3039.5613 | 0 | 0 | 0 | 1 | 0 | 0 | 1.105
219 | HVAC | Equipment | Custom Measure - Non-Lighting | Metal Products and Machinery | New | ImeNgsld219 | 1 | 0.90687 | 7998.855 | 0 | gsld | 15 | 1.09 | 1.09 | 1.09 | 1.09 | 1.12 | 1.12 | 1.12 | 1.12 | 1.12 | 1.12 | 1.09 | 1.09 | 0 | 0 | 3039.5613 | 0 | 0 | 0 | 1 | 0 | 0 | 1.105
219 | HVAC | Equipment | Custom Measure - Non-Lighting | Miscellaneous Manufacturing | Turnover | ImiTgsld219 | 1 | 0.90687 | 7998.855 | 0 | gsld | 15 | 1.09 | 1.09 | 1.09 | 1.09 | 1.12 | 1.12 | 1.12 | 1.12 | 1.12 | 1.12 | 1.09 | 1.09 | 0 | 0 | 3039.5664 | 0 | 0 | 0 | 1 | 0 | 0 | 1.105
219 | HVAC | Equipment | Custom Measure - Non-Lighting | Miscellaneous Manufacturing | New | ImiNgsld219 | 1 | 0.90687 | 7998.855 | 0 | gsld | 15 | 1.09 | 1.09 | 1.09 | 1.09 | 1.12 | 1.12 | 1.12 | 1.12 | 1.12 | 1.12 | 1.09 | 1.09 | 0 | 0 | 3039.5664 | 0 | 0 | 0 | 1 | 0 | 0 | 1.105
219 | HVAC | Equipment | Custom Measure - Non-Lighting | Primary Resources Industries | Turnover | IprTgsld219 | 1 | 0.90687 | 7998.855 | 0 | gsld | 15 | 1.09 | 1.09 | 1.09 | 1.09 | 1.12 | 1.12 | 1.12 | 1.12 | 1.12 | 1.12 | 1.09 | 1.09 | 0 | 0 | 3039.5651 | 0 | 0 | 0 | 1 | 0 | 0 | 1.105
219 | HVAC | Equipment | Custom Measure - Non-Lighting | Primary Resources Industries | New | IprNgsld219 | 1 | 0.90687 | 7998.855 | 0 | gsld | 15 | 1.09 | 1.09 | 1.09 | 1.09 | 1.12 | 1.12 | 1.12 | 1.12 | 1.12 | 1.12 | 1.09 | 1.09 | 0 | 0 | 3039.5651 | 0 | 0 | 0 | 1 | 0 | 0 | 1.105
219 | HVAC | Equipment | Custom Measure - Non-Lighting | Stone/Clay/Glass/Concrete | Turnover | IstTgsld219 | 1 | 0.90687 | 7998.855 | 0 | gsld | 15 | 1.09 | 1.09 | 1.09 | 1.09 | 1.12 | 1.12 | 1.12 | 1.12 | 1.12 | 1.12 | 1.09 | 1.09 | 0 | 0 | 3039.5655 | 0 | 0 | 0 | 1 | 0 | 0 | 1.105
219 | HVAC | Equipment | Custom Measure - Non-Lighting | Stone/Clay/Glass/Concrete | New | IstNgsld219 | 1 | 0.90687 | 7998.855 | 0 | gsld | 15 | 1.09 | 1.09 | 1.09 | 1.09 | 1.12 | 1.12 | 1.12 | 1.12 | 1.12 | 1.12 | 1.09 | 1.09 | 0 | 0 | 3039.5655 | 0 | 0 | 0 | 1 | 0 | 0 | 1.105
219 | HVAC | Equipment | Custom Measure - Non-Lighting | Textiles and Leather | Turnover | IteTgsld219 | 1 | 0.90687 | 7998.855 | 0 | gsld | 15 | 1.09 | 1.09 | 1.09 | 1.09 | 1.12 | 1.12 | 1.12 | 1.12 | 1.12 | 1.12 | 1.09 | 1.09 | 0 | 0 | 3039.5645 | 0 | 0 | 0 | 1 | 0 | 0 | 1.105
219 | HVAC | Equipment | Custom Measure - Non-Lighting | Textiles and Leather | New | IteNgsld219 | 1 | 0.90687 | 7998.855 | 0 | gsld | 15 | 1.09 | 1.09 | 1.09 | 1.09 | 1.12 | 1.12 | 1.12 | 1.12 | 1.12 | 1.12 | 1.09 | 1.09 | 0 | 0 | 3039.5645 | 0 | 0 | 0 | 1 | 0 | 0 | 1.105
219 | HVAC | Equipment | Custom Measure - Non-Lighting | Transportation Equipment | Turnover | ItrTgsld219 | 1 | 0.90687 | 7998.855 | 0 | gsld | 15 | 1.09 | 1.09 | 1.09 | 1.09 | 1.12 | 1.12 | 1.12 | 1.12 | 1.12 | 1.12 | 1.09 | 1.09 | 0 | 0 | 3039.565 | 0 | 0 | 0 | 1 | 0 | 0 | 1.105
219 | HVAC | Equipment | Custom Measure - Non-Lighting | Transportation Equipment | New | ItrNgsld219 | 1 | 0.90687 | 7998.855 | 0 | gsld | 15 | 1.09 | 1.09 | 1.09 | 1.09 | 1.12 | 1.12 | 1.12 | 1.12 | 1.12 | 1.12 | 1.09 | 1.09 | 0 | 0 | 3039.565 | 0 | 0 | 0 | 1 | 0 | 0 | 1.105
219 | HVAC | Equipment | Custom Measure - Non-Lighting | Water and Wastewater | Turnover | IwaTgsld219 | 1 | 0.90687 | 7998.855 | 0 | gsld | 15 | 1.09 | 1.09 | 1.09 | 1.09 | 1.12 | 1.12 | 1.12 | 1.12 | 1.12 | 1.12 | 1.09 | 1.09 | 0 | 0 | 3039.5646 | 0 | 0 | 0 | 1 | 0 | 0 | 1.105
219 | HVAC | Equipment | Custom Measure - Non-Lighting | Water and Wastewater | New | IwaNgsld219 | 1 | 0.90687 | 7998.855 | 0 | gsld | 15 | 1.09 | 1.09 | 1.09 | 1.09 | 1.12 | 1.12 | 1.12 | 1.12 | 1.12 | 1.12 | 1.09 | 1.09 | 0 | 0 | 3039.5646 | 0 | 0 | 0 | 1 | 0 | 0 | 1.105
220 | HVAC | Equipment | Dedicated Outside Air System (DOAS) | Agriculture and Assembly | Turnover | IagTgsld220 | 1 | 0.90687 | 7998.855 | 0 | gsld | 15 | 1.09 | 1.09 | 1.09 | 1.09 | 1.12 | 1.12 | 1.12 | 1.12 | 1.12 | 1.12 | 1.09 | 1.09 | 0 | 0 | 43375.7163 | 0 | 0 | 0 | 1 | 0 | 0 | 1.105
220 | HVAC | Equipment | Dedicated Outside Air System (DOAS) | Agriculture and Assembly | New | IagNgsld220 | 1 | 0.90687 | 7998.855 | 0 | gsld | 15 | 1.09 | 1.09 | 1.09 | 1.09 | 1.12 | 1.12 | 1.12 | 1.12 | 1.12 | 1.12 | 1.09 | 1.09 | 0 | 0 | 43375.7163 | 0 | 0 | 0 | 1 | 0 | 0 | 1.105
220 | HVAC | Equipment | Dedicated Outside Air System (DOAS) | Chemicals and Plastics | Turnover | IchTgsld220 | 1 | 0.90687 | 7998.855 | 0 | gsld | 15 | 1.09 | 1.09 | 1.09 | 1.09 | 1.12 | 1.12 | 1.12 | 1.12 | 1.12 | 1.12 | 1.09 | 1.09 | 0 | 0 | 27219.7654 | 0 | 0 | 0 | 1 | 0 | 0 | 1.105
220 | HVAC | Equipment | Dedicated Outside Air System (DOAS) | Chemicals and Plastics | New | IchNgsld220 | 1 | 0.90687 | 7998.855 | 0 | gsld | 15 | 1.09 | 1.09 | 1.09 | 1.09 | 1.12 | 1.12 | 1.12 | 1.12 | 1.12 | 1.12 | 1.09 | 1.09 | 0 | 0 | 27219.7654 | 0 | 0 | 0 | 1 | 0 | 0 | 1.105
220 | HVAC | Equipment | Dedicated Outside Air System (DOAS) | Construction | Turnover | IcoTgsld220 | 1 | 0.90687 | 7998.855 | 0 | gsld | 15 | 1.09 | 1.09 | 1.09 | 1.09 | 1.12 | 1.12 | 1.12 | 1.12 | 1.12 | 1.12 | 1.09 | 1.09 | 0 | 0 | 43974.0009 | 0 | 0 | 0 | 1 | 0 | 0 | 1.105
220 | HVAC | Equipment | Dedicated Outside Air System (DOAS) | Construction | New | IcoNgsld220 | 1 | 0.90687 | 7998.855 | 0 | gsld | 15 | 1.09 | 1.09 | 1.09 | 1.09 | 1.12 | 1.12 | 1.12 | 1.12 | 1.12 | 1.12 | 1.09 | 1.09 | 0 | 0 | 43974.0009 | 0 | 0 | 0 | 1 | 0 | 0 | 1.105
220 | HVAC | Equipment | Dedicated Outside Air System (DOAS) | Electrical and Electronic Equip. | Turnover | IelTgsld220 | 1 | 0.90687 | 7998.855 | 0 | gsld | 15 | 1.09 | 1.09 | 1.09 | 1.09 | 1.12 | 1.12 | 1.12 | 1.12 | 1.12 | 1.12 | 1.09 | 1.09 | 0 | 0 | 24267.2882 | 0 | 0 | 0 | 1 | 0 | 0 | 1.105
220 | HVAC | Equipment | Dedicated Outside Air System (DOAS) | Electrical and Electronic Equip. | New | IelNgsld220 | 1 | 0.90687 | 7998.855 | 0 | gsld | 15 | 1.09 | 1.09 | 1.09 | 1.09 | 1.12 | 1.12 | 1.12 | 1.12 | 1.12 | 1.12 | 1.09 | 1.09 | 0 | 0 | 24267.2882 | 0 | 0 | 0 | 1 | 0 | 0 | 1.105
220 | HVAC | Equipment | Dedicated Outside Air System (DOAS) | Lumber/Furniture/Pulp/Paper | Turnover | IluTgsld220 | 1 | 0.90687 | 7998.855 | 0 | gsld | 15 | 1.09 | 1.09 | 1.09 | 1.09 | 1.12 | 1.12 | 1.12 | 1.12 | 1.12 | 1.12 | 1.09 | 1.09 | 0 | 0 | 80711.7747 | 0 | 0 | 0 | 1 | 0 | 0 | 1.105
220 | HVAC | Equipment | Dedicated Outside Air System (DOAS) | Lumber/Furniture/Pulp/Paper | New | IluNgsld220 | 1 | 0.90687 | 7998.855 | 0 | gsld | 15 | 1.09 | 1.09 | 1.09 | 1.09 | 1.12 | 1.12 | 1.12 | 1.12 | 1.12 | 1.12 | 1.09 | 1.09 | 0 | 0 | 80711.7747 | 0 | 0 | 0 | 1 | 0 | 0 | 1.105
220 | HVAC | Equipment | Dedicated Outside Air System (DOAS) | Metal Products and Machinery | Turnover | ImeTgsld220 | 1 | 0.90687 | 7998.855 | 0 | gsld | 15 | 1.09 | 1.09 | 1.09 | 1.09 | 1.12 | 1.12 | 1.12 | 1.12 | 1.12 | 1.12 | 1.09 | 1.09 | 0 | 0 | 75235.76 | 0 | 0 | 0 | 1 | 0 | 0 | 1.105
220 | HVAC | Equipment | Dedicated Outside Air System (DOAS) | Metal Products and Machinery | New | ImeNgsld220 | 1 | 0.90687 | 7998.855 | 0 | gsld | 15 | 1.09 | 1.09 | 1.09 | 1.09 | 1.12 | 1.12 | 1.12 | 1.12 | 1.12 | 1.12 | 1.09 | 1.09 | 0 | 0 | 75235.76 | 0 | 0 | 0 | 1 | 0 | 0 | 1.105
220 | HVAC | Equipment | Dedicated Outside Air System (DOAS) | Miscellaneous Manufacturing | Turnover | ImiTgsld220 | 1 | 0.90687 | 7998.855 | 0 | gsld | 15 | 1.09 | 1.09 | 1.09 | 1.09 | 1.12 | 1.12 | 1.12 | 1.12 | 1.12 | 1.12 | 1.09 | 1.09 | 0 | 0 | 43974.0009 | 0 | 0 | 0 | 1 | 0 | 0 | 1.105
220 | HVAC | Equipment | Dedicated Outside Air System (DOAS) | Miscellaneous Manufacturing | New | ImiNgsld220 | 1 | 0.90687 | 7998.855 | 0 | gsld | 15 | 1.09 | 1.09 | 1.09 | 1.09 | 1.12 | 1.12 | 1.12 | 1.12 | 1.12 | 1.12 | 1.09 | 1.09 | 0 | 0 | 43974.0009 | 0 | 0 | 0 | 1 | 0 | 0 | 1.105
220 | HVAC | Equipment | Dedicated Outside Air System (DOAS) | Primary Resources Industries | Turnover | IprTgsld220 | 1 | 0.90687 | 7998.855 | 0 | gsld | 15 | 1.09 | 1.09 | 1.09 | 1.09 | 1.12 | 1.12 | 1.12 | 1.12 | 1.12 | 1.12 | 1.09 | 1.09 | 0 | 0 | 38468.9605 | 0 | 0 | 0 | 1 | 0 | 0 | 1.105
220 | HVAC | Equipment | Dedicated Outside Air System (DOAS) | Primary Resources Industries | New | IprNgsld220 | 1 | 0.90687 | 7998.855 | 0 | gsld | 15 | 1.09 | 1.09 | 1.09 | 1.09 | 1.12 | 1.12 | 1.12 | 1.12 | 1.12 | 1.12 | 1.09 | 1.09 | 0 | 0 | 38468.9605 | 0 | 0 | 0 | 1 | 0 | 0 | 1.105
220 | HVAC | Equipment | Dedicated Outside Air System (DOAS) | Stone/Clay/Glass/Concrete | Turnover | IstTgsld220 | 1 | 0.90687 | 7998.855 | 0 | gsld | 15 | 1.09 | 1.09 | 1.09 | 1.09 | 1.12 | 1.12 | 1.12 | 1.12 | 1.12 | 1.12 | 1.09 | 1.09 | 0 | 0 | 50305.56 | 0 | 0 | 0 | 1 | 0 | 0 | 1.105
220 | HVAC | Equipment | Dedicated Outside Air System (DOAS) | Stone/Clay/Glass/Concrete | New | IstNgsld220 | 1 | 0.90687 | 7998.855 | 0 | gsld | 15 | 1.09 | 1.09 | 1.09 | 1.09 | 1.12 | 1.12 | 1.12 | 1.12 | 1.12 | 1.12 | 1.09 | 1.09 | 0 | 0 | 50305.56 | 0 | 0 | 0 | 1 | 0 | 0 | 1.105
220 | HVAC | Equipment | Dedicated Outside Air System (DOAS) | Textiles and Leather | Turnover | IteTgsld220 | 1 | 0.90687 | 7998.855 | 0 | gsld | 15 | 1.09 | 1.09 | 1.09 | 1.09 | 1.12 | 1.12 | 1.12 | 1.12 | 1.12 | 1.12 | 1.09 | 1.09 | 0 | 0 | 33037.4609 | 0 | 0 | 0 | 1 | 0 | 0 | 1.105
220 | HVAC | Equipment | Dedicated Outside Air System (DOAS) | Textiles and Leather | New | IteNgsld220 | 1 | 0.90687 | 7998.855 | 0 | gsld | 15 | 1.09 | 1.09 | 1.09 | 1.09 | 1.12 | 1.12 | 1.12 | 1.12 | 1.12 | 1.12 | 1.09 | 1.09 | 0 | 0 | 33037.4609 | 0 | 0 | 0 | 1 | 0 | 0 | 1.105
220 | HVAC | Equipment | Dedicated Outside Air System (DOAS) | Transportation Equipment | Turnover | ItrTgsld220 | 1 | 0.90687 | 7998.855 | 0 | gsld | 15 | 1.09 | 1.09 | 1.09 | 1.09 | 1.12 | 1.12 | 1.12 | 1.12 | 1.12 | 1.12 | 1.09 | 1.09 | 0 | 0 | 30508.2783 | 0 | 0 | 0 | 1 | 0 | 0 | 1.105
220 | HVAC | Equipment | Dedicated Outside Air System (DOAS) | Transportation Equipment | New | ItrNgsld220 | 1 | 0.90687 | 7998.855 | 0 | gsld | 15 | 1.09 | 1.09 | 1.09 | 1.09 | 1.12 | 1.12 | 1.12 | 1.12 | 1.12 | 1.12 | 1.09 | 1.09 | 0 | 0 | 30508.2783 | 0 | 0 | 0 | 1 | 0 | 0 | 1.105
220 | HVAC | Equipment | Dedicated Outside Air System (DOAS) | Water and Wastewater | Turnover | IwaTgsld220 | 1 | 0.90687 | 7998.855 | 0 | gsld | 15 | 1.09 | 1.09 | 1.09 | 1.09 | 1.12 | 1.12 | 1.12 | 1.12 | 1.12 | 1.12 | 1.09 | 1.09 | 0 | 0 | 3424.3985 | 0 | 0 | 0 | 1 | 0 | 0 | 1.105
220 | HVAC | Equipment | Dedicated Outside Air System (DOAS) | Water and Wastewater | New | IwaNgsld220 | 1 | 0.90687 | 7998.855 | 0 | gsld | 15 | 1.09 | 1.09 | 1.09 | 1.09 | 1.12 | 1.12 | 1.12 | 1.12 | 1.12 | 1.12 | 1.09 | 1.09 | 0 | 0 | 3424.3985 | 0 | 0 | 0 | 1 | 0 | 0 | 1.105
221 | HVAC | Equipment | Energy Efficient Laboratory Fume Hood | Agriculture and Assembly | Turnover | IagTgsld221 | 1 | 0.90687 | 7998.855 | 0 | gsld | 20 | 1.09 | 1.09 | 1.09 | 1.09 | 1.12 | 1.12 | 1.12 | 1.12 | 1.12 | 1.12 | 1.09 | 1.09 | 0 | 0 | 271.9447 | 0 | 0 | 0 | 1 | 0 | 0 | 1.105
221 | HVAC | Equipment | Energy Efficient Laboratory Fume Hood | Agriculture and Assembly | New | IagNgsld221 | 1 | 0.90687 | 7998.855 | 0 | gsld | 20 | 1.09 | 1.09 | 1.09 | 1.09 | 1.12 | 1.12 | 1.12 | 1.12 | 1.12 | 1.12 | 1.09 | 1.09 | 0 | 0 | 271.9447 | 0 | 0 | 0 | 1 | 0 | 0 | 1.105
221 | HVAC | Equipment | Energy Efficient Laboratory Fume Hood | Chemicals and Plastics | Turnover | IchTgsld221 | 1 | 0.90687 | 7998.855 | 0 | gsld | 20 | 1.09 | 1.09 | 1.09 | 1.09 | 1.12 | 1.12 | 1.12 | 1.12 | 1.12 | 1.12 | 1.09 | 1.09 | 0 | 0 | 112.6451 | 0 | 0 | 0 | 1 | 0 | 0 | 1.105
221 | HVAC | Equipment | Energy Efficient Laboratory Fume Hood | Chemicals and Plastics | New | IchNgsld221 | 1 | 0.90687 | 7998.855 | 0 | gsld | 20 | 1.09 | 1.09 | 1.09 | 1.09 | 1.12 | 1.12 | 1.12 | 1.12 | 1.12 | 1.12 | 1.09 | 1.09 | 0 | 0 | 112.6451 | 0 | 0 | 0 | 1 | 0 | 0 | 1.105
221 | HVAC | Equipment | Energy Efficient Laboratory Fume Hood | Construction | Turnover | IcoTgsld221 | 1 | 0.90687 | 7998.855 | 0 | gsld | 20 | 1.09 | 1.09 | 1.09 | 1.09 | 1.12 | 1.12 | 1.12 | 1.12 | 1.12 | 1.12 | 1.09 | 1.09 | 0 | 0 | 697.7457 | 0 | 0 | 0 | 1 | 0 | 0 | 1.105
221 | HVAC | Equipment | Energy Efficient Laboratory Fume Hood | Construction | New | IcoNgsld221 | 1 | 0.90687 | 7998.855 | 0 | gsld | 20 | 1.09 | 1.09 | 1.09 | 1.09 | 1.12 | 1.12 | 1.12 | 1.12 | 1.12 | 1.12 | 1.09 | 1.09 | 0 | 0 | 697.7457 | 0 | 0 | 0 | 1 | 0 | 0 | 1.105
221 | HVAC | Equipment | Energy Efficient Laboratory Fume Hood | Electrical and Electronic Equip. | Turnover | IelTgsld221 | 1 | 0.90687 | 7998.855 | 0 | gsld | 20 | 1.09 | 1.09 | 1.09 | 1.09 | 1.12 | 1.12 | 1.12 | 1.12 | 1.12 | 1.12 | 1.09 | 1.09 | 0 | 0 | 143.6282 | 0 | 0 | 0 | 1 | 0 | 0 | 1.105
221 | HVAC | Equipment | Energy Efficient Laboratory Fume Hood | Electrical and Electronic Equip. | New | IelNgsld221 | 1 | 0.90687 | 7998.855 | 0 | gsld | 20 | 1.09 | 1.09 | 1.09 | 1.09 | 1.12 | 1.12 | 1.12 | 1.12 | 1.12 | 1.12 | 1.09 | 1.09 | 0 | 0 | 143.6282 | 0 | 0 | 0 | 1 | 0 | 0 | 1.105
221 | HVAC | Equipment | Energy Efficient Laboratory Fume Hood | Lumber/Furniture/Pulp/Paper | Turnover | IluTgsld221 | 1 | 0.90687 | 7998.855 | 0 | gsld | 20 | 1.09 | 1.09 | 1.09 | 1.09 | 1.12 | 1.12 | 1.12 | 1.12 | 1.12 | 1.12 | 1.09 | 1.09 | 0 | 0 | 242.1029 | 0 | 0 | 0 | 1 | 0 | 0 | 1.105
221 | HVAC | Equipment | Energy Efficient Laboratory Fume Hood | Lumber/Furniture/Pulp/Paper | New | IluNgsld221 | 1 | 0.90687 | 7998.855 | 0 | gsld | 20 | 1.09 | 1.09 | 1.09 | 1.09 | 1.12 | 1.12 | 1.12 | 1.12 | 1.12 | 1.12 | 1.09 | 1.09 | 0 | 0 | 242.1029 | 0 | 0 | 0 | 1 | 0 | 0 | 1.105
221 | HVAC | Equipment | Energy Efficient Laboratory Fume Hood | Metal Products and Machinery | Turnover | ImeTgsld221 | 1 | 0.90687 | 7998.855 | 0 | gsld | 20 | 1.09 | 1.09 | 1.09 | 1.09 | 1.12 | 1.12 | 1.12 | 1.12 | 1.12 | 1.12 | 1.09 | 1.09 | 0 | 0 | 625.835 | 0 | 0 | 0 | 1 | 0 | 0 | 1.105
221 | HVAC | Equipment | Energy Efficient Laboratory Fume Hood | Metal Products and Machinery | New | ImeNgsld221 | 1 | 0.90687 | 7998.855 | 0 | gsld | 20 | 1.09 | 1.09 | 1.09 | 1.09 | 1.12 | 1.12 | 1.12 | 1.12 | 1.12 | 1.12 | 1.09 | 1.09 | 0 | 0 | 625.835 | 0 | 0 | 0 | 1 | 0 | 0 | 1.105
221 | HVAC | Equipment | Energy Efficient Laboratory Fume Hood | Miscellaneous Manufacturing | Turnover | ImiTgsld221 | 1 | 0.90687 | 7998.855 | 0 | gsld | 20 | 1.09 | 1.09 | 1.09 | 1.09 | 1.12 | 1.12 | 1.12 | 1.12 | 1.12 | 1.12 | 1.09 | 1.09 | 0 | 0 | 697.7457 | 0 | 0 | 0 | 1 | 0 | 0 | 1.105
221 | HVAC | Equipment | Energy Efficient Laboratory Fume Hood | Miscellaneous Manufacturing | New | ImiNgsld221 | 1 | 0.90687 | 7998.855 | 0 | gsld | 20 | 1.09 | 1.09 | 1.09 | 1.09 | 1.12 | 1.12 | 1.12 | 1.12 | 1.12 | 1.12 | 1.09 | 1.09 | 0 | 0 | 697.7457 | 0 | 0 | 0 | 1 | 0 | 0 | 1.105
221 | HVAC | Equipment | Energy Efficient Laboratory Fume Hood | Primary Resources Industries | Turnover | IprTgsld221 | 1 | 0.90687 | 7998.855 | 0 | gsld | 20 | 1.09 | 1.09 | 1.09 | 1.09 | 1.12 | 1.12 | 1.12 | 1.12 | 1.12 | 1.12 | 1.09 | 1.09 | 0 | 0 | 87.2433 | 0 | 0 | 0 | 1 | 0 | 0 | 1.105
221 | HVAC | Equipment | Energy Efficient Laboratory Fume Hood | Primary Resources Industries | New | IprNgsld221 | 1 | 0.90687 | 7998.855 | 0 | gsld | 20 | 1.09 | 1.09 | 1.09 | 1.09 | 1.12 | 1.12 | 1.12 | 1.12 | 1.12 | 1.12 | 1.09 | 1.09 | 0 | 0 | 87.2433 | 0 | 0 | 0 | 1 | 0 | 0 | 1.105
221 | HVAC | Equipment | Energy Efficient Laboratory Fume Hood | Stone/Clay/Glass/Concrete | Turnover | IstTgsld221 | 1 | 0.90687 | 7998.855 | 0 | gsld | 20 | 1.09 | 1.09 | 1.09 | 1.09 | 1.12 | 1.12 | 1.12 | 1.12 | 1.12 | 1.12 | 1.09 | 1.09 | 0 | 0 | 463.8821 | 0 | 0 | 0 | 1 | 0 | 0 | 1.105
221 | HVAC | Equipment | Energy Efficient Laboratory Fume Hood | Stone/Clay/Glass/Concrete | New | IstNgsld221 | 1 | 0.90687 | 7998.855 | 0 | gsld | 20 | 1.09 | 1.09 | 1.09 | 1.09 | 1.12 | 1.12 | 1.12 | 1.12 | 1.12 | 1.12 | 1.09 | 1.09 | 0 | 0 | 463.8821 | 0 | 0 | 0 | 1 | 0 | 0 | 1.105
221 | HVAC | Equipment | Energy Efficient Laboratory Fume Hood | Textiles and Leather | Turnover | IteTgsld221 | 1 | 0.90687 | 7998.855 | 0 | gsld | 20 | 1.09 | 1.09 | 1.09 | 1.09 | 1.12 | 1.12 | 1.12 | 1.12 | 1.12 | 1.12 | 1.09 | 1.09 | 0 | 0 | 260.3792 | 0 | 0 | 0 | 1 | 0 | 0 | 1.105
221 | HVAC | Equipment | Energy Efficient Laboratory Fume Hood | Textiles and Leather | New | IteNgsld221 | 1 | 0.90687 | 7998.855 | 0 | gsld | 20 | 1.09 | 1.09 | 1.09 | 1.09 | 1.12 | 1.12 | 1.12 | 1.12 | 1.12 | 1.12 | 1.09 | 1.09 | 0 | 0 | 260.3792 | 0 | 0 | 0 | 1 | 0 | 0 | 1.105
221 | HVAC | Equipment | Energy Efficient Laboratory Fume Hood | Transportation Equipment | Turnover | ItrTgsld221 | 1 | 0.90687 | 7998.855 | 0 | gsld | 20 | 1.09 | 1.09 | 1.09 | 1.09 | 1.12 | 1.12 | 1.12 | 1.12 | 1.12 | 1.12 | 1.09 | 1.09 | 0 | 0 | 79.3317 | 0 | 0 | 0 | 1 | 0 | 0 | 1.105
221 | HVAC | Equipment | Energy Efficient Laboratory Fume Hood | Transportation Equipment | New | ItrNgsld221 | 1 | 0.90687 | 7998.855 | 0 | gsld | 20 | 1.09 | 1.09 | 1.09 | 1.09 | 1.12 | 1.12 | 1.12 | 1.12 | 1.12 | 1.12 | 1.09 | 1.09 | 0 | 0 | 79.3317 | 0 | 0 | 0 | 1 | 0 | 0 | 1.105
221 | HVAC | Equipment | Energy Efficient Laboratory Fume Hood | Water and Wastewater | Turnover | IwaTgsld221 | 1 | 0.90687 | 7998.855 | 0 | gsld | 20 | 1.09 | 1.09 | 1.09 | 1.09 | 1.12 | 1.12 | 1.12 | 1.12 | 1.12 | 1.12 | 1.09 | 1.09 | 0 | 0 | 54.3357 | 0 | 0 | 0 | 1 | 0 | 0 | 1.105
221 | HVAC | Equipment | Energy Efficient Laboratory Fume Hood | Water and Wastewater | New | IwaNgsld221 | 1 | 0.90687 | 7998.855 | 0 | gsld | 20 | 1.09 | 1.09 | 1.09 | 1.09 | 1.12 | 1.12 | 1.12 | 1.12 | 1.12 | 1.12 | 1.09 | 1.09 | 0 | 0 | 54.3357 | 0 | 0 | 0 | 1 | 0 | 0 | 1.105
222 | HVAC | Equipment | Energy Recovery Ventilation System | Agriculture and Assembly | Existing | IagEgsld222 | 1 | 0.90687 | 7998.855 | 0 | gsld | 15 | 1.09 | 1.09 | 1.09 | 1.09 | 1.12 | 1.12 | 1.12 | 1.12 | 1.12 | 1.12 | 1.09 | 1.09 | 0 | 0 | 19868.4558 | 0 | 0 | 0 | 1 | 0 | 0 | 1.105
222 | HVAC | Equipment | Energy Recovery Ventilation System | Agriculture and Assembly | New | IagNgsld222 | 1 | 0.90687 | 7998.855 | 0 | gsld | 15 | 1.09 | 1.09 | 1.09 | 1.09 | 1.12 | 1.12 | 1.12 | 1.12 | 1.12 | 1.12 | 1.09 | 1.09 | 0 | 0 | 19868.4558 | 0 | 0 | 0 | 1 | 0 | 0 | 1.105
222 | HVAC | Equipment | Energy Recovery Ventilation System | Chemicals and Plastics | Existing | IchEgsld222 | 1 | 0.90687 | 7998.855 | 0 | gsld | 15 | 1.09 | 1.09 | 1.09 | 1.09 | 1.12 | 1.12 | 1.12 | 1.12 | 1.12 | 1.12 | 1.09 | 1.09 | 0 | 0 | 19868.4558 | 0 | 0 | 0 | 1 | 0 | 0 | 1.105
222 | HVAC | Equipment | Energy Recovery Ventilation System | Chemicals and Plastics | New | IchNgsld222 | 1 | 0.90687 | 7998.855 | 0 | gsld | 15 | 1.09 | 1.09 | 1.09 | 1.09 | 1.12 | 1.12 | 1.12 | 1.12 | 1.12 | 1.12 | 1.09 | 1.09 | 0 | 0 | 19868.4558 | 0 | 0 | 0 | 1 | 0 | 0 | 1.105
222 | HVAC | Equipment | Energy Recovery Ventilation System | Construction | Existing | IcoEgsld222 | 1 | 0.90687 | 7998.855 | 0 | gsld | 15 | 1.09 | 1.09 | 1.09 | 1.09 | 1.12 | 1.12 | 1.12 | 1.12 | 1.12 | 1.12 | 1.09 | 1.09 | 0 | 0 | 19868.4558 | 0 | 0 | 0 | 1 | 0 | 0 | 1.105
222 | HVAC | Equipment | Energy Recovery Ventilation System | Construction | New | IcoNgsld222 | 1 | 0.90687 | 7998.855 | 0 | gsld | 15 | 1.09 | 1.09 | 1.09 | 1.09 | 1.12 | 1.12 | 1.12 | 1.12 | 1.12 | 1.12 | 1.09 | 1.09 | 0 | 0 | 19868.4558 | 0 | 0 | 0 | 1 | 0 | 0 | 1.105
222 | HVAC | Equipment | Energy Recovery Ventilation System | Electrical and Electronic Equip. | Existing | IelEgsld222 | 1 | 0.90687 | 7998.855 | 0 | gsld | 15 | 1.09 | 1.09 | 1.09 | 1.09 | 1.12 | 1.12 | 1.12 | 1.12 | 1.12 | 1.12 | 1.09 | 1.09 | 0 | 0 | 19868.4558 | 0 | 0 | 0 | 1 | 0 | 0 | 1.105
222 | HVAC | Equipment | Energy Recovery Ventilation System | Electrical and Electronic Equip. | New | IelNgsld222 | 1 | 0.90687 | 7998.855 | 0 | gsld | 15 | 1.09 | 1.09 | 1.09 | 1.09 | 1.12 | 1.12 | 1.12 | 1.12 | 1.12 | 1.12 | 1.09 | 1.09 | 0 | 0 | 19868.4558 | 0 | 0 | 0 | 1 | 0 | 0 | 1.105
222 | HVAC | Equipment | Energy Recovery Ventilation System | Lumber/Furniture/Pulp/Paper | Existing | IluEgsld222 | 1 | 0.90687 | 7998.855 | 0 | gsld | 15 | 1.09 | 1.09 | 1.09 | 1.09 | 1.12 | 1.12 | 1.12 | 1.12 | 1.12 | 1.12 | 1.09 | 1.09 | 0 | 0 | 19868.4558 | 0 | 0 | 0 | 1 | 0 | 0 | 1.105
222 | HVAC | Equipment | Energy Recovery Ventilation System | Lumber/Furniture/Pulp/Paper | New | IluNgsld222 | 1 | 0.90687 | 7998.855 | 0 | gsld | 15 | 1.09 | 1.09 | 1.09 | 1.09 | 1.12 | 1.12 | 1.12 | 1.12 | 1.12 | 1.12 | 1.09 | 1.09 | 0 | 0 | 19868.4558 | 0 | 0 | 0 | 1 | 0 | 0 | 1.105
222 | HVAC | Equipment | Energy Recovery Ventilation System | Metal Products and Machinery | Existing | ImeEgsld222 | 1 | 0.90687 | 7998.855 | 0 | gsld | 15 | 1.09 | 1.09 | 1.09 | 1.09 | 1.12 | 1.12 | 1.12 | 1.12 | 1.12 | 1.12 | 1.09 | 1.09 | 0 | 0 | 19868.4558 | 0 | 0 | 0 | 1 | 0 | 0 | 1.105
222 | HVAC | Equipment | Energy Recovery Ventilation System | Metal Products and Machinery | New | ImeNgsld222 | 1 | 0.90687 | 7998.855 | 0 | gsld | 15 | 1.09 | 1.09 | 1.09 | 1.09 | 1.12 | 1.12 | 1.12 | 1.12 | 1.12 | 1.12 | 1.09 | 1.09 | 0 | 0 | 19868.4558 | 0 | 0 | 0 | 1 | 0 | 0 | 1.105
222 | HVAC | Equipment | Energy Recovery Ventilation System | Miscellaneous Manufacturing | Existing | ImiEgsld222 | 1 | 0.90687 | 7998.855 | 0 | gsld | 15 | 1.09 | 1.09 | 1.09 | 1.09 | 1.12 | 1.12 | 1.12 | 1.12 | 1.12 | 1.12 | 1.09 | 1.09 | 0 | 0 | 19868.4558 | 0 | 0 | 0 | 1 | 0 | 0 | 1.105
222 | HVAC | Equipment | Energy Recovery Ventilation System | Miscellaneous Manufacturing | New | ImiNgsld222 | 1 | 0.90687 | 7998.855 | 0 | gsld | 15 | 1.09 | 1.09 | 1.09 | 1.09 | 1.12 | 1.12 | 1.12 | 1.12 | 1.12 | 1.12 | 1.09 | 1.09 | 0 | 0 | 19868.4558 | 0 | 0 | 0 | 1 | 0 | 0 | 1.105
222 | HVAC | Equipment | Energy Recovery Ventilation System | Primary Resources Industries | Existing | IprEgsld222 | 1 | 0.90687 | 7998.855 | 0 | gsld | 15 | 1.09 | 1.09 | 1.09 | 1.09 | 1.12 | 1.12 | 1.12 | 1.12 | 1.12 | 1.12 | 1.09 | 1.09 | 0 | 0 | 19868.4558 | 0 | 0 | 0 | 1 | 0 | 0 | 1.105
222 | HVAC | Equipment | Energy Recovery Ventilation System | Primary Resources Industries | New | IprNgsld222 | 1 | 0.90687 | 7998.855 | 0 | gsld | 15 | 1.09 | 1.09 | 1.09 | 1.09 | 1.12 | 1.12 | 1.12 | 1.12 | 1.12 | 1.12 | 1.09 | 1.09 | 0 | 0 | 19868.4558 | 0 | 0 | 0 | 1 | 0 | 0 | 1.105
222 | HVAC | Equipment | Energy Recovery Ventilation System | Stone/Clay/Glass/Concrete | Existing | IstEgsld222 | 1 | 0.90687 | 7998.855 | 0 | gsld | 15 | 1.09 | 1.09 | 1.09 | 1.09 | 1.12 | 1.12 | 1.12 | 1.12 | 1.12 | 1.12 | 1.09 | 1.09 | 0 | 0 | 19868.4558 | 0 | 0 | 0 | 1 | 0 | 0 | 1.105
222 | HVAC | Equipment | Energy Recovery Ventilation System | Stone/Clay/Glass/Concrete | New | IstNgsld222 | 1 | 0.90687 | 7998.855 | 0 | gsld | 15 | 1.09 | 1.09 | 1.09 | 1.09 | 1.12 | 1.12 | 1.12 | 1.12 | 1.12 | 1.12 | 1.09 | 1.09 | 0 | 0 | 19868.4558 | 0 | 0 | 0 | 1 | 0 | 0 | 1.105
222 | HVAC | Equipment | Energy Recovery Ventilation System | Textiles and Leather | Existing | IteEgsld222 | 1 | 0.90687 | 7998.855 | 0 | gsld | 15 | 1.09 | 1.09 | 1.09 | 1.09 | 1.12 | 1.12 | 1.12 | 1.12 | 1.12 | 1.12 | 1.09 | 1.09 | 0 | 0 | 19868.4558 | 0 | 0 | 0 | 1 | 0 | 0 | 1.105
222 | HVAC | Equipment | Energy Recovery Ventilation System | Textiles and Leather | New | IteNgsld222 | 1 | 0.90687 | 7998.855 | 0 | gsld | 15 | 1.09 | 1.09 | 1.09 | 1.09 | 1.12 | 1.12 | 1.12 | 1.12 | 1.12 | 1.12 | 1.09 | 1.09 | 0 | 0 | 19868.4558 | 0 | 0 | 0 | 1 | 0 | 0 | 1.105
222 | HVAC | Equipment | Energy Recovery Ventilation System | Transportation Equipment | Existing | ItrEgsld222 | 1 | 0.90687 | 7998.855 | 0 | gsld | 15 | 1.09 | 1.09 | 1.09 | 1.09 | 1.12 | 1.12 | 1.12 | 1.12 | 1.12 | 1.12 | 1.09 | 1.09 | 0 | 0 | 19868.4558 | 0 | 0 | 0 | 1 | 0 | 0 | 1.105
222 | HVAC | Equipment | Energy Recovery Ventilation System | Transportation Equipment | New | ItrNgsld222 | 1 | 0.90687 | 7998.855 | 0 | gsld | 15 | 1.09 | 1.09 | 1.09 | 1.09 | 1.12 | 1.12 | 1.12 | 1.12 | 1.12 | 1.12 | 1.09 | 1.09 | 0 | 0 | 19868.4558 | 0 | 0 | 0 | 1 | 0 | 0 | 1.105
222 | HVAC | Equipment | Energy Recovery Ventilation System | Water and Wastewater | Existing | IwaEgsld222 | 1 | 0.90687 | 7998.855 | 0 | gsld | 15 | 1.09 | 1.09 | 1.09 | 1.09 | 1.12 | 1.12 | 1.12 | 1.12 | 1.12 | 1.12 | 1.09 | 1.09 | 0 | 0 | 19868.4558 | 0 | 0 | 0 | 1 | 0 | 0 | 1.105
222 | HVAC | Equipment | Energy Recovery Ventilation System | Water and Wastewater | New | IwaNgsld222 | 1 | 0.90687 | 7998.855 | 0 | gsld | 15 | 1.09 | 1.09 | 1.09 | 1.09 | 1.12 | 1.12 | 1.12 | 1.12 | 1.12 | 1.12 | 1.09 | 1.09 | 0 | 0 | 19868.4558 | 0 | 0 | 0 | 1 | 0 | 0 | 1.105
223 | HVAC | Equipment | Energy Star room ac | Agriculture and Assembly | Turnover | IagTgsld223 | 1 | 0.90687 | 7998.855 | 0 | gsld | 12 | 1.09 | 1.09 | 1.09 | 1.09 | 1.12 | 1.12 | 1.12 | 1.12 | 1.12 | 1.12 | 1.09 | 1.09 | 0 | 0 | 685.6495 | 0 | 0 | 0 | 1 | 0 | 0 | 1.105
223 | HVAC | Equipment | Energy Star room ac | Agriculture and Assembly | New | IagNgsld223 | 1 | 0.90687 | 7998.855 | 0 | gsld | 12 | 1.09 | 1.09 | 1.09 | 1.09 | 1.12 | 1.12 | 1.12 | 1.12 | 1.12 | 1.12 | 1.09 | 1.09 | 0 | 0 | 685.6495 | 0 | 0 | 0 | 1 | 0 | 0 | 1.105
223 | HVAC | Equipment | Energy Star room ac | Chemicals and Plastics | Turnover | IchTgsld223 | 1 | 0.90687 | 7998.855 | 0 | gsld | 12 | 1.09 | 1.09 | 1.09 | 1.09 | 1.12 | 1.12 | 1.12 | 1.12 | 1.12 | 1.12 | 1.09 | 1.09 | 0 | 0 | 685.6495 | 0 | 0 | 0 | 1 | 0 | 0 | 1.105
223 | HVAC | Equipment | Energy Star room ac | Chemicals and Plastics | New | IchNgsld223 | 1 | 0.90687 | 7998.855 | 0 | gsld | 12 | 1.09 | 1.09 | 1.09 | 1.09 | 1.12 | 1.12 | 1.12 | 1.12 | 1.12 | 1.12 | 1.09 | 1.09 | 0 | 0 | 685.6495 | 0 | 0 | 0 | 1 | 0 | 0 | 1.105
223 | HVAC | Equipment | Energy Star room ac | Construction | Turnover | IcoTgsld223 | 1 | 0.90687 | 7998.855 | 0 | gsld | 12 | 1.09 | 1.09 | 1.09 | 1.09 | 1.12 | 1.12 | 1.12 | 1.12 | 1.12 | 1.12 | 1.09 | 1.09 | 0 | 0 | 685.6495 | 0 | 0 | 0 | 1 | 0 | 0 | 1.105
223 | HVAC | Equipment | Energy Star room ac | Construction | New | IcoNgsld223 | 1 | 0.90687 | 7998.855 | 0 | gsld | 12 | 1.09 | 1.09 | 1.09 | 1.09 | 1.12 | 1.12 | 1.12 | 1.12 | 1.12 | 1.12 | 1.09 | 1.09 | 0 | 0 | 685.6495 | 0 | 0 | 0 | 1 | 0 | 0 | 1.105
223 | HVAC | Equipment | Energy Star room ac | Electrical and Electronic Equip. | Turnover | IelTgsld223 | 1 | 0.90687 | 7998.855 | 0 | gsld | 12 | 1.09 | 1.09 | 1.09 | 1.09 | 1.12 | 1.12 | 1.12 | 1.12 | 1.12 | 1.12 | 1.09 | 1.09 | 0 | 0 | 685.6495 | 0 | 0 | 0 | 1 | 0 | 0 | 1.105
223 | HVAC | Equipment | Energy Star room ac | Electrical and Electronic Equip. | New | IelNgsld223 | 1 | 0.90687 | 7998.855 | 0 | gsld | 12 | 1.09 | 1.09 | 1.09 | 1.09 | 1.12 | 1.12 | 1.12 | 1.12 | 1.12 | 1.12 | 1.09 | 1.09 | 0 | 0 | 685.6495 | 0 | 0 | 0 | 1 | 0 | 0 | 1.105
223 | HVAC | Equipment | Energy Star room ac | Lumber/Furniture/Pulp/Paper | Turnover | IluTgsld223 | 1 | 0.90687 | 7998.855 | 0 | gsld | 12 | 1.09 | 1.09 | 1.09 | 1.09 | 1.12 | 1.12 | 1.12 | 1.12 | 1.12 | 1.12 | 1.09 | 1.09 | 0 | 0 | 685.6495 | 0 | 0 | 0 | 1 | 0 | 0 | 1.105
223 | HVAC | Equipment | Energy Star room ac | Lumber/Furniture/Pulp/Paper | New | IluNgsld223 | 1 | 0.90687 | 7998.855 | 0 | gsld | 12 | 1.09 | 1.09 | 1.09 | 1.09 | 1.12 | 1.12 | 1.12 | 1.12 | 1.12 | 1.12 | 1.09 | 1.09 | 0 | 0 | 685.6495 | 0 | 0 | 0 | 1 | 0 | 0 | 1.105
223 | HVAC | Equipment | Energy Star room ac | Metal Products and Machinery | Turnover | ImeTgsld223 | 1 | 0.90687 | 7998.855 | 0 | gsld | 12 | 1.09 | 1.09 | 1.09 | 1.09 | 1.12 | 1.12 | 1.12 | 1.12 | 1.12 | 1.12 | 1.09 | 1.09 | 0 | 0 | 685.6495 | 0 | 0 | 0 | 1 | 0 | 0 | 1.105
223 | HVAC | Equipment | Energy Star room ac | Metal Products and Machinery | New | ImeNgsld223 | 1 | 0.90687 | 7998.855 | 0 | gsld | 12 | 1.09 | 1.09 | 1.09 | 1.09 | 1.12 | 1.12 | 1.12 | 1.12 | 1.12 | 1.12 | 1.09 | 1.09 | 0 | 0 | 685.6495 | 0 | 0 | 0 | 1 | 0 | 0 | 1.105
223 | HVAC | Equipment | Energy Star room ac | Miscellaneous Manufacturing | Turnover | ImiTgsld223 | 1 | 0.90687 | 7998.855 | 0 | gsld | 12 | 1.09 | 1.09 | 1.09 | 1.09 | 1.12 | 1.12 | 1.12 | 1.12 | 1.12 | 1.12 | 1.09 | 1.09 | 0 | 0 | 685.6495 | 0 | 0 | 0 | 1 | 0 | 0 | 1.105
223 | HVAC | Equipment | Energy Star room ac | Miscellaneous Manufacturing | New | ImiNgsld223 | 1 | 0.90687 | 7998.855 | 0 | gsld | 12 | 1.09 | 1.09 | 1.09 | 1.09 | 1.12 | 1.12 | 1.12 | 1.12 | 1.12 | 1.12 | 1.09 | 1.09 | 0 | 0 | 685.6495 | 0 | 0 | 0 | 1 | 0 | 0 | 1.105
223 | HVAC | Equipment | Energy Star room ac | Primary Resources Industries | Turnover | IprTgsld223 | 1 | 0.90687 | 7998.855 | 0 | gsld | 12 | 1.09 | 1.09 | 1.09 | 1.09 | 1.12 | 1.12 | 1.12 | 1.12 | 1.12 | 1.12 | 1.09 | 1.09 | 0 | 0 | 685.6495 | 0 | 0 | 0 | 1 | 0 | 0 | 1.105
223 | HVAC | Equipment | Energy Star room ac | Primary Resources Industries | New | IprNgsld223 | 1 | 0.90687 | 7998.855 | 0 | gsld | 12 | 1.09 | 1.09 | 1.09 | 1.09 | 1.12 | 1.12 | 1.12 | 1.12 | 1.12 | 1.12 | 1.09 | 1.09 | 0 | 0 | 685.6495 | 0 | 0 | 0 | 1 | 0 | 0 | 1.105
223 | HVAC | Equipment | Energy Star room ac | Stone/Clay/Glass/Concrete | Turnover | IstTgsld223 | 1 | 0.90687 | 7998.855 | 0 | gsld | 12 | 1.09 | 1.09 | 1.09 | 1.09 | 1.12 | 1.12 | 1.12 | 1.12 | 1.12 | 1.12 | 1.09 | 1.09 | 0 | 0 | 685.6495 | 0 | 0 | 0 | 1 | 0 | 0 | 1.105
223 | HVAC | Equipment | Energy Star room ac | Stone/Clay/Glass/Concrete | New | IstNgsld223 | 1 | 0.90687 | 7998.855 | 0 | gsld | 12 | 1.09 | 1.09 | 1.09 | 1.09 | 1.12 | 1.12 | 1.12 | 1.12 | 1.12 | 1.12 | 1.09 | 1.09 | 0 | 0 | 685.6495 | 0 | 0 | 0 | 1 | 0 | 0 | 1.105
223 | HVAC | Equipment | Energy Star room ac | Textiles and Leather | Turnover | IteTgsld223 | 1 | 0.90687 | 7998.855 | 0 | gsld | 12 | 1.09 | 1.09 | 1.09 | 1.09 | 1.12 | 1.12 | 1.12 | 1.12 | 1.12 | 1.12 | 1.09 | 1.09 | 0 | 0 | 685.6495 | 0 | 0 | 0 | 1 | 0 | 0 | 1.105
223 | HVAC | Equipment | Energy Star room ac | Textiles and Leather | New | IteNgsld223 | 1 | 0.90687 | 7998.855 | 0 | gsld | 12 | 1.09 | 1.09 | 1.09 | 1.09 | 1.12 | 1.12 | 1.12 | 1.12 | 1.12 | 1.12 | 1.09 | 1.09 | 0 | 0 | 685.6495 | 0 | 0 | 0 | 1 | 0 | 0 | 1.105
223 | HVAC | Equipment | Energy Star room ac | Transportation Equipment | Turnover | ItrTgsld223 | 1 | 0.90687 | 7998.855 | 0 | gsld | 12 | 1.09 | 1.09 | 1.09 | 1.09 | 1.12 | 1.12 | 1.12 | 1.12 | 1.12 | 1.12 | 1.09 | 1.09 | 0 | 0 | 685.6495 | 0 | 0 | 0 | 1 | 0 | 0 | 1.105
223 | HVAC | Equipment | Energy Star room ac | Transportation Equipment | New | ItrNgsld223 | 1 | 0.90687 | 7998.855 | 0 | gsld | 12 | 1.09 | 1.09 | 1.09 | 1.09 | 1.12 | 1.12 | 1.12 | 1.12 | 1.12 | 1.12 | 1.09 | 1.09 | 0 | 0 | 685.6495 | 0 | 0 | 0 | 1 | 0 | 0 | 1.105
223 | HVAC | Equipment | Energy Star room ac | Water and Wastewater | Turnover | IwaTgsld223 | 1 | 0.90687 | 7998.855 | 0 | gsld | 12 | 1.09 | 1.09 | 1.09 | 1.09 | 1.12 | 1.12 | 1.12 | 1.12 | 1.12 | 1.12 | 1.09 | 1.09 | 0 | 0 | 685.6495 | 0 | 0 | 0 | 1 | 0 | 0 | 1.105
223 | HVAC | Equipment | Energy Star room ac | Water and Wastewater | New | IwaNgsld223 | 1 | 0.90687 | 7998.855 | 0 | gsld | 12 | 1.09 | 1.09 | 1.09 | 1.09 | 1.12 | 1.12 | 1.12 | 1.12 | 1.12 | 1.12 | 1.09 | 1.09 | 0 | 0 | 685.6495 | 0 | 0 | 0 | 1 | 0 | 0 | 1.105
224 | HVAC | Equipment | HE Air Cooled Chiller - All Compressor Types - 100 Tons | Agriculture and Assembly | Turnover | IagTgsld224 | 1 | 0.90687 | 7998.855 | 0 | gsld | 23 | 1.09 | 1.09 | 1.09 | 1.09 | 1.12 | 1.12 | 1.12 | 1.12 | 1.12 | 1.12 | 1.09 | 1.09 | 0 | 0 | 19691.9091 | 0 | 0 | 0 | 1 | 0 | 0 | 1.105
224 | HVAC | Equipment | HE Air Cooled Chiller - All Compressor Types - 100 Tons | Agriculture and Assembly | New | IagNgsld224 | 1 | 0.90687 | 7998.855 | 0 | gsld | 23 | 1.09 | 1.09 | 1.09 | 1.09 | 1.12 | 1.12 | 1.12 | 1.12 | 1.12 | 1.12 | 1.09 | 1.09 | 0 | 0 | 19691.9091 | 0 | 0 | 0 | 1 | 0 | 0 | 1.105
224 | HVAC | Equipment | HE Air Cooled Chiller - All Compressor Types - 100 Tons | Chemicals and Plastics | Turnover | IchTgsld224 | 1 | 0.90687 | 7998.855 | 0 | gsld | 23 | 1.09 | 1.09 | 1.09 | 1.09 | 1.12 | 1.12 | 1.12 | 1.12 | 1.12 | 1.12 | 1.09 | 1.09 | 0 | 0 | 19691.9091 | 0 | 0 | 0 | 1 | 0 | 0 | 1.105
224 | HVAC | Equipment | HE Air Cooled Chiller - All Compressor Types - 100 Tons | Chemicals and Plastics | New | IchNgsld224 | 1 | 0.90687 | 7998.855 | 0 | gsld | 23 | 1.09 | 1.09 | 1.09 | 1.09 | 1.12 | 1.12 | 1.12 | 1.12 | 1.12 | 1.12 | 1.09 | 1.09 | 0 | 0 | 19691.9091 | 0 | 0 | 0 | 1 | 0 | 0 | 1.105
224 | HVAC | Equipment | HE Air Cooled Chiller - All Compressor Types - 100 Tons | Construction | Turnover | IcoTgsld224 | 1 | 0.90687 | 7998.855 | 0 | gsld | 23 | 1.09 | 1.09 | 1.09 | 1.09 | 1.12 | 1.12 | 1.12 | 1.12 | 1.12 | 1.12 | 1.09 | 1.09 | 0 | 0 | 19691.9091 | 0 | 0 | 0 | 1 | 0 | 0 | 1.105
224 | HVAC | Equipment | HE Air Cooled Chiller - All Compressor Types - 100 Tons | Construction | New | IcoNgsld224 | 1 | 0.90687 | 7998.855 | 0 | gsld | 23 | 1.09 | 1.09 | 1.09 | 1.09 | 1.12 | 1.12 | 1.12 | 1.12 | 1.12 | 1.12 | 1.09 | 1.09 | 0 | 0 | 19691.9091 | 0 | 0 | 0 | 1 | 0 | 0 | 1.105
224 | HVAC | Equipment | HE Air Cooled Chiller - All Compressor Types - 100 Tons | Electrical and Electronic Equip. | Turnover | IelTgsld224 | 1 | 0.90687 | 7998.855 | 0 | gsld | 23 | 1.09 | 1.09 | 1.09 | 1.09 | 1.12 | 1.12 | 1.12 | 1.12 | 1.12 | 1.12 | 1.09 | 1.09 | 0 | 0 | 19691.9091 | 0 | 0 | 0 | 1 | 0 | 0 | 1.105
224 | HVAC | Equipment | HE Air Cooled Chiller - All Compressor Types - 100 Tons | Electrical and Electronic Equip. | New | IelNgsld224 | 1 | 0.90687 | 7998.855 | 0 | gsld | 23 | 1.09 | 1.09 | 1.09 | 1.09 | 1.12 | 1.12 | 1.12 | 1.12 | 1.12 | 1.12 | 1.09 | 1.09 | 0 | 0 | 19691.9091 | 0 | 0 | 0 | 1 | 0 | 0 | 1.105
224 | HVAC | Equipment | HE Air Cooled Chiller - All Compressor Types - 100 Tons | Lumber/Furniture/Pulp/Paper | Turnover | IluTgsld224 | 1 | 0.90687 | 7998.855 | 0 | gsld | 23 | 1.09 | 1.09 | 1.09 | 1.09 | 1.12 | 1.12 | 1.12 | 1.12 | 1.12 | 1.12 | 1.09 | 1.09 | 0 | 0 | 19691.9091 | 0 | 0 | 0 | 1 | 0 | 0 | 1.105
224 | HVAC | Equipment | HE Air Cooled Chiller - All Compressor Types - 100 Tons | Lumber/Furniture/Pulp/Paper | New | IluNgsld224 | 1 | 0.90687 | 7998.855 | 0 | gsld | 23 | 1.09 | 1.09 | 1.09 | 1.09 | 1.12 | 1.12 | 1.12 | 1.12 | 1.12 | 1.12 | 1.09 | 1.09 | 0 | 0 | 19691.9091 | 0 | 0 | 0 | 1 | 0 | 0 | 1.105
224 | HVAC | Equipment | HE Air Cooled Chiller - All Compressor Types - 100 Tons | Metal Products and Machinery | Turnover | ImeTgsld224 | 1 | 0.90687 | 7998.855 | 0 | gsld | 23 | 1.09 | 1.09 | 1.09 | 1.09 | 1.12 | 1.12 | 1.12 | 1.12 | 1.12 | 1.12 | 1.09 | 1.09 | 0 | 0 | 19691.9091 | 0 | 0 | 0 | 1 | 0 | 0 | 1.105
224 | HVAC | Equipment | HE Air Cooled Chiller - All Compressor Types - 100 Tons | Metal Products and Machinery | New | ImeNgsld224 | 1 | 0.90687 | 7998.855 | 0 | gsld | 23 | 1.09 | 1.09 | 1.09 | 1.09 | 1.12 | 1.12 | 1.12 | 1.12 | 1.12 | 1.12 | 1.09 | 1.09 | 0 | 0 | 19691.9091 | 0 | 0 | 0 | 1 | 0 | 0 | 1.105
224 | HVAC | Equipment | HE Air Cooled Chiller - All Compressor Types - 100 Tons | Miscellaneous Manufacturing | Turnover | ImiTgsld224 | 1 | 0.90687 | 7998.855 | 0 | gsld | 23 | 1.09 | 1.09 | 1.09 | 1.09 | 1.12 | 1.12 | 1.12 | 1.12 | 1.12 | 1.12 | 1.09 | 1.09 | 0 | 0 | 19691.9091 | 0 | 0 | 0 | 1 | 0 | 0 | 1.105
224 | HVAC | Equipment | HE Air Cooled Chiller - All Compressor Types - 100 Tons | Miscellaneous Manufacturing | New | ImiNgsld224 | 1 | 0.90687 | 7998.855 | 0 | gsld | 23 | 1.09 | 1.09 | 1.09 | 1.09 | 1.12 | 1.12 | 1.12 | 1.12 | 1.12 | 1.12 | 1.09 | 1.09 | 0 | 0 | 19691.9091 | 0 | 0 | 0 | 1 | 0 | 0 | 1.105
224 | HVAC | Equipment | HE Air Cooled Chiller - All Compressor Types - 100 Tons | Primary Resources Industries | Turnover | IprTgsld224 | 1 | 0.90687 | 7998.855 | 0 | gsld | 23 | 1.09 | 1.09 | 1.09 | 1.09 | 1.12 | 1.12 | 1.12 | 1.12 | 1.12 | 1.12 | 1.09 | 1.09 | 0 | 0 | 19691.9091 | 0 | 0 | 0 | 1 | 0 | 0 | 1.105
224 | HVAC | Equipment | HE Air Cooled Chiller - All Compressor Types - 100 Tons | Primary Resources Industries | New | IprNgsld224 | 1 | 0.90687 | 7998.855 | 0 | gsld | 23 | 1.09 | 1.09 | 1.09 | 1.09 | 1.12 | 1.12 | 1.12 | 1.12 | 1.12 | 1.12 | 1.09 | 1.09 | 0 | 0 | 19691.9091 | 0 | 0 | 0 | 1 | 0 | 0 | 1.105
224 | HVAC | Equipment | HE Air Cooled Chiller - All Compressor Types - 100 Tons | Stone/Clay/Glass/Concrete | Turnover | IstTgsld224 | 1 | 0.90687 | 7998.855 | 0 | gsld | 23 | 1.09 | 1.09 | 1.09 | 1.09 | 1.12 | 1.12 | 1.12 | 1.12 | 1.12 | 1.12 | 1.09 | 1.09 | 0 | 0 | 19691.9091 | 0 | 0 | 0 | 1 | 0 | 0 | 1.105
224 | HVAC | Equipment | HE Air Cooled Chiller - All Compressor Types - 100 Tons | Stone/Clay/Glass/Concrete | New | IstNgsld224 | 1 | 0.90687 | 7998.855 | 0 | gsld | 23 | 1.09 | 1.09 | 1.09 | 1.09 | 1.12 | 1.12 | 1.12 | 1.12 | 1.12 | 1.12 | 1.09 | 1.09 | 0 | 0 | 19691.9091 | 0 | 0 | 0 | 1 | 0 | 0 | 1.105
224 | HVAC | Equipment | HE Air Cooled Chiller - All Compressor Types - 100 Tons | Textiles and Leather | Turnover | IteTgsld224 | 1 | 0.90687 | 7998.855 | 0 | gsld | 23 | 1.09 | 1.09 | 1.09 | 1.09 | 1.12 | 1.12 | 1.12 | 1.12 | 1.12 | 1.12 | 1.09 | 1.09 | 0 | 0 | 19691.9091 | 0 | 0 | 0 | 1 | 0 | 0 | 1.105
224 | HVAC | Equipment | HE Air Cooled Chiller - All Compressor Types - 100 Tons | Textiles and Leather | New | IteNgsld224 | 1 | 0.90687 | 7998.855 | 0 | gsld | 23 | 1.09 | 1.09 | 1.09 | 1.09 | 1.12 | 1.12 | 1.12 | 1.12 | 1.12 | 1.12 | 1.09 | 1.09 | 0 | 0 | 19691.9091 | 0 | 0 | 0 | 1 | 0 | 0 | 1.105
224 | HVAC | Equipment | HE Air Cooled Chiller - All Compressor Types - 100 Tons | Transportation Equipment | Turnover | ItrTgsld224 | 1 | 0.90687 | 7998.855 | 0 | gsld | 23 | 1.09 | 1.09 | 1.09 | 1.09 | 1.12 | 1.12 | 1.12 | 1.12 | 1.12 | 1.12 | 1.09 | 1.09 | 0 | 0 | 19691.9091 | 0 | 0 | 0 | 1 | 0 | 0 | 1.105
224 | HVAC | Equipment | HE Air Cooled Chiller - All Compressor Types - 100 Tons | Transportation Equipment | New | ItrNgsld224 | 1 | 0.90687 | 7998.855 | 0 | gsld | 23 | 1.09 | 1.09 | 1.09 | 1.09 | 1.12 | 1.12 | 1.12 | 1.12 | 1.12 | 1.12 | 1.09 | 1.09 | 0 | 0 | 19691.9091 | 0 | 0 | 0 | 1 | 0 | 0 | 1.105
224 | HVAC | Equipment | HE Air Cooled Chiller - All Compressor Types - 100 Tons | Water and Wastewater | Turnover | IwaTgsld224 | 1 | 0.90687 | 7998.855 | 0 | gsld | 23 | 1.09 | 1.09 | 1.09 | 1.09 | 1.12 | 1.12 | 1.12 | 1.12 | 1.12 | 1.12 | 1.09 | 1.09 | 0 | 0 | 19691.9091 | 0 | 0 | 0 | 1 | 0 | 0 | 1.105
224 | HVAC | Equipment | HE Air Cooled Chiller - All Compressor Types - 100 Tons | Water and Wastewater | New | IwaNgsld224 | 1 | 0.90687 | 7998.855 | 0 | gsld | 23 | 1.09 | 1.09 | 1.09 | 1.09 | 1.12 | 1.12 | 1.12 | 1.12 | 1.12 | 1.12 | 1.09 | 1.09 | 0 | 0 | 19691.9091 | 0 | 0 | 0 | 1 | 0 | 0 | 1.105
225 | HVAC | Equipment | HE Air Cooled Chiller - All Compressor Types - 300 Tons | Agriculture and Assembly | Turnover | IagTgsld225 | 1 | 0.90687 | 7998.855 | 0 | gsld | 15 | 1.09 | 1.09 | 1.09 | 1.09 | 1.12 | 1.12 | 1.12 | 1.12 | 1.12 | 1.12 | 1.09 | 1.09 | 0 | 0 | 6018.5227 | 0 | 0 | 0 | 1 | 0 | 0 | 1.105
225 | HVAC | Equipment | HE Air Cooled Chiller - All Compressor Types - 300 Tons | Agriculture and Assembly | New | IagNgsld225 | 1 | 0.90687 | 7998.855 | 0 | gsld | 15 | 1.09 | 1.09 | 1.09 | 1.09 | 1.12 | 1.12 | 1.12 | 1.12 | 1.12 | 1.12 | 1.09 | 1.09 | 0 | 0 | 6018.5227 | 0 | 0 | 0 | 1 | 0 | 0 | 1.105
225 | HVAC | Equipment | HE Air Cooled Chiller - All Compressor Types - 300 Tons | Chemicals and Plastics | Turnover | IchTgsld225 | 1 | 0.90687 | 7998.855 | 0 | gsld | 15 | 1.09 | 1.09 | 1.09 | 1.09 | 1.12 | 1.12 | 1.12 | 1.12 | 1.12 | 1.12 | 1.09 | 1.09 | 0 | 0 | 6018.5227 | 0 | 0 | 0 | 1 | 0 | 0 | 1.105
225 | HVAC | Equipment | HE Air Cooled Chiller - All Compressor Types - 300 Tons | Chemicals and Plastics | New | IchNgsld225 | 1 | 0.90687 | 7998.855 | 0 | gsld | 15 | 1.09 | 1.09 | 1.09 | 1.09 | 1.12 | 1.12 | 1.12 | 1.12 | 1.12 | 1.12 | 1.09 | 1.09 | 0 | 0 | 6018.5227 | 0 | 0 | 0 | 1 | 0 | 0 | 1.105
225 | HVAC | Equipment | HE Air Cooled Chiller - All Compressor Types - 300 Tons | Construction | Turnover | IcoTgsld225 | 1 | 0.90687 | 7998.855 | 0 | gsld | 15 | 1.09 | 1.09 | 1.09 | 1.09 | 1.12 | 1.12 | 1.12 | 1.12 | 1.12 | 1.12 | 1.09 | 1.09 | 0 | 0 | 6018.5227 | 0 | 0 | 0 | 1 | 0 | 0 | 1.105
225 | HVAC | Equipment | HE Air Cooled Chiller - All Compressor Types - 300 Tons | Construction | New | IcoNgsld225 | 1 | 0.90687 | 7998.855 | 0 | gsld | 15 | 1.09 | 1.09 | 1.09 | 1.09 | 1.12 | 1.12 | 1.12 | 1.12 | 1.12 | 1.12 | 1.09 | 1.09 | 0 | 0 | 6018.5227 | 0 | 0 | 0 | 1 | 0 | 0 | 1.105
225 | HVAC | Equipment | HE Air Cooled Chiller - All Compressor Types - 300 Tons | Electrical and Electronic Equip. | Turnover | IelTgsld225 | 1 | 0.90687 | 7998.855 | 0 | gsld | 15 | 1.09 | 1.09 | 1.09 | 1.09 | 1.12 | 1.12 | 1.12 | 1.12 | 1.12 | 1.12 | 1.09 | 1.09 | 0 | 0 | 6018.5227 | 0 | 0 | 0 | 1 | 0 | 0 | 1.105
225 | HVAC | Equipment | HE Air Cooled Chiller - All Compressor Types - 300 Tons | Electrical and Electronic Equip. | New | IelNgsld225 | 1 | 0.90687 | 7998.855 | 0 | gsld | 15 | 1.09 | 1.09 | 1.09 | 1.09 | 1.12 | 1.12 | 1.12 | 1.12 | 1.12 | 1.12 | 1.09 | 1.09 | 0 | 0 | 6018.5227 | 0 | 0 | 0 | 1 | 0 | 0 | 1.105
225 | HVAC | Equipment | HE Air Cooled Chiller - All Compressor Types - 300 Tons | Lumber/Furniture/Pulp/Paper | Turnover | IluTgsld225 | 1 | 0.90687 | 7998.855 | 0 | gsld | 15 | 1.09 | 1.09 | 1.09 | 1.09 | 1.12 | 1.12 | 1.12 | 1.12 | 1.12 | 1.12 | 1.09 | 1.09 | 0 | 0 | 6018.5227 | 0 | 0 | 0 | 1 | 0 | 0 | 1.105
225 | HVAC | Equipment | HE Air Cooled Chiller - All Compressor Types - 300 Tons | Lumber/Furniture/Pulp/Paper | New | IluNgsld225 | 1 | 0.90687 | 7998.855 | 0 | gsld | 15 | 1.09 | 1.09 | 1.09 | 1.09 | 1.12 | 1.12 | 1.12 | 1.12 | 1.12 | 1.12 | 1.09 | 1.09 | 0 | 0 | 6018.5227 | 0 | 0 | 0 | 1 | 0 | 0 | 1.105
225 | HVAC | Equipment | HE Air Cooled Chiller - All Compressor Types - 300 Tons | Metal Products and Machinery | Turnover | ImeTgsld225 | 1 | 0.90687 | 7998.855 | 0 | gsld | 15 | 1.09 | 1.09 | 1.09 | 1.09 | 1.12 | 1.12 | 1.12 | 1.12 | 1.12 | 1.12 | 1.09 | 1.09 | 0 | 0 | 6018.5227 | 0 | 0 | 0 | 1 | 0 | 0 | 1.105
225 | HVAC | Equipment | HE Air Cooled Chiller - All Compressor Types - 300 Tons | Metal Products and Machinery | New | ImeNgsld225 | 1 | 0.90687 | 7998.855 | 0 | gsld | 15 | 1.09 | 1.09 | 1.09 | 1.09 | 1.12 | 1.12 | 1.12 | 1.12 | 1.12 | 1.12 | 1.09 | 1.09 | 0 | 0 | 6018.5227 | 0 | 0 | 0 | 1 | 0 | 0 | 1.105
225 | HVAC | Equipment | HE Air Cooled Chiller - All Compressor Types - 300 Tons | Miscellaneous Manufacturing | Turnover | ImiTgsld225 | 1 | 0.90687 | 7998.855 | 0 | gsld | 15 | 1.09 | 1.09 | 1.09 | 1.09 | 1.12 | 1.12 | 1.12 | 1.12 | 1.12 | 1.12 | 1.09 | 1.09 | 0 | 0 | 6018.5227 | 0 | 0 | 0 | 1 | 0 | 0 | 1.105
225 | HVAC | Equipment | HE Air Cooled Chiller - All Compressor Types - 300 Tons | Miscellaneous Manufacturing | New | ImiNgsld225 | 1 | 0.90687 | 7998.855 | 0 | gsld | 15 | 1.09 | 1.09 | 1.09 | 1.09 | 1.12 | 1.12 | 1.12 | 1.12 | 1.12 | 1.12 | 1.09 | 1.09 | 0 | 0 | 6018.5227 | 0 | 0 | 0 | 1 | 0 | 0 | 1.105
225 | HVAC | Equipment | HE Air Cooled Chiller - All Compressor Types - 300 Tons | Primary Resources Industries | Turnover | IprTgsld225 | 1 | 0.90687 | 7998.855 | 0 | gsld | 15 | 1.09 | 1.09 | 1.09 | 1.09 | 1.12 | 1.12 | 1.12 | 1.12 | 1.12 | 1.12 | 1.09 | 1.09 | 0 | 0 | 6018.5227 | 0 | 0 | 0 | 1 | 0 | 0 | 1.105
225 | HVAC | Equipment | HE Air Cooled Chiller - All Compressor Types - 300 Tons | Primary Resources Industries | New | IprNgsld225 | 1 | 0.90687 | 7998.855 | 0 | gsld | 15 | 1.09 | 1.09 | 1.09 | 1.09 | 1.12 | 1.12 | 1.12 | 1.12 | 1.12 | 1.12 | 1.09 | 1.09 | 0 | 0 | 6018.5227 | 0 | 0 | 0 | 1 | 0 | 0 | 1.105
225 | HVAC | Equipment | HE Air Cooled Chiller - All Compressor Types - 300 Tons | Stone/Clay/Glass/Concrete | Turnover | IstTgsld225 | 1 | 0.90687 | 7998.855 | 0 | gsld | 15 | 1.09 | 1.09 | 1.09 | 1.09 | 1.12 | 1.12 | 1.12 | 1.12 | 1.12 | 1.12 | 1.09 | 1.09 | 0 | 0 | 6018.5227 | 0 | 0 | 0 | 1 | 0 | 0 | 1.105
225 | HVAC | Equipment | HE Air Cooled Chiller - All Compressor Types - 300 Tons | Stone/Clay/Glass/Concrete | New | IstNgsld225 | 1 | 0.90687 | 7998.855 | 0 | gsld | 15 | 1.09 | 1.09 | 1.09 | 1.09 | 1.12 | 1.12 | 1.12 | 1.12 | 1.12 | 1.12 | 1.09 | 1.09 | 0 | 0 | 6018.5227 | 0 | 0 | 0 | 1 | 0 | 0 | 1.105
225 | HVAC | Equipment | HE Air Cooled Chiller - All Compressor Types - 300 Tons | Textiles and Leather | Turnover | IteTgsld225 | 1 | 0.90687 | 7998.855 | 0 | gsld | 15 | 1.09 | 1.09 | 1.09 | 1.09 | 1.12 | 1.12 | 1.12 | 1.12 | 1.12 | 1.12 | 1.09 | 1.09 | 0 | 0 | 6018.5227 | 0 | 0 | 0 | 1 | 0 | 0 | 1.105
225 | HVAC | Equipment | HE Air Cooled Chiller - All Compressor Types - 300 Tons | Textiles and Leather | New | IteNgsld225 | 1 | 0.90687 | 7998.855 | 0 | gsld | 15 | 1.09 | 1.09 | 1.09 | 1.09 | 1.12 | 1.12 | 1.12 | 1.12 | 1.12 | 1.12 | 1.09 | 1.09 | 0 | 0 | 6018.5227 | 0 | 0 | 0 | 1 | 0 | 0 | 1.105
225 | HVAC | Equipment | HE Air Cooled Chiller - All Compressor Types - 300 Tons | Transportation Equipment | Turnover | ItrTgsld225 | 1 | 0.90687 | 7998.855 | 0 | gsld | 15 | 1.09 | 1.09 | 1.09 | 1.09 | 1.12 | 1.12 | 1.12 | 1.12 | 1.12 | 1.12 | 1.09 | 1.09 | 0 | 0 | 6018.5227 | 0 | 0 | 0 | 1 | 0 | 0 | 1.105
225 | HVAC | Equipment | HE Air Cooled Chiller - All Compressor Types - 300 Tons | Transportation Equipment | New | ItrNgsld225 | 1 | 0.90687 | 7998.855 | 0 | gsld | 15 | 1.09 | 1.09 | 1.09 | 1.09 | 1.12 | 1.12 | 1.12 | 1.12 | 1.12 | 1.12 | 1.09 | 1.09 | 0 | 0 | 6018.5227 | 0 | 0 | 0 | 1 | 0 | 0 | 1.105
225 | HVAC | Equipment | HE Air Cooled Chiller - All Compressor Types - 300 Tons | Water and Wastewater | Turnover | IwaTgsld225 | 1 | 0.90687 | 7998.855 | 0 | gsld | 15 | 1.09 | 1.09 | 1.09 | 1.09 | 1.12 | 1.12 | 1.12 | 1.12 | 1.12 | 1.12 | 1.09 | 1.09 | 0 | 0 | 6018.5227 | 0 | 0 | 0 | 1 | 0 | 0 | 1.105
225 | HVAC | Equipment | HE Air Cooled Chiller - All Compressor Types - 300 Tons | Water and Wastewater | New | IwaNgsld225 | 1 | 0.90687 | 7998.855 | 0 | gsld | 15 | 1.09 | 1.09 | 1.09 | 1.09 | 1.12 | 1.12 | 1.12 | 1.12 | 1.12 | 1.12 | 1.09 | 1.09 | 0 | 0 | 6018.5227 | 0 | 0 | 0 | 1 | 0 | 0 | 1.105
226 | HVAC | Equipment | HE DX 11.25-20.0 Tons Elec Heat | Agriculture and Assembly | Turnover | IagTgsld226 | 1 | 0.90687 | 7998.855 | 0 | gsld | 15 | 1.09 | 1.09 | 1.09 | 1.09 | 1.12 | 1.12 | 1.12 | 1.12 | 1.12 | 1.12 | 1.09 | 1.09 | 0 | 0 | 15612.3666 | 0 | 0 | 0 | 1 | 0 | 0 | 1.105
226 | HVAC | Equipment | HE DX 11.25-20.0 Tons Elec Heat | Agriculture and Assembly | New | IagNgsld226 | 1 | 0.90687 | 7998.855 | 0 | gsld | 15 | 1.09 | 1.09 | 1.09 | 1.09 | 1.12 | 1.12 | 1.12 | 1.12 | 1.12 | 1.12 | 1.09 | 1.09 | 0 | 0 | 15612.3666 | 0 | 0 | 0 | 1 | 0 | 0 | 1.105
226 | HVAC | Equipment | HE DX 11.25-20.0 Tons Elec Heat | Chemicals and Plastics | Turnover | IchTgsld226 | 1 | 0.90687 | 7998.855 | 0 | gsld | 15 | 1.09 | 1.09 | 1.09 | 1.09 | 1.12 | 1.12 | 1.12 | 1.12 | 1.12 | 1.12 | 1.09 | 1.09 | 0 | 0 | 15612.3666 | 0 | 0 | 0 | 1 | 0 | 0 | 1.105
226 | HVAC | Equipment | HE DX 11.25-20.0 Tons Elec Heat | Chemicals and Plastics | New | IchNgsld226 | 1 | 0.90687 | 7998.855 | 0 | gsld | 15 | 1.09 | 1.09 | 1.09 | 1.09 | 1.12 | 1.12 | 1.12 | 1.12 | 1.12 | 1.12 | 1.09 | 1.09 | 0 | 0 | 15612.3666 | 0 | 0 | 0 | 1 | 0 | 0 | 1.105
226 | HVAC | Equipment | HE DX 11.25-20.0 Tons Elec Heat | Construction | Turnover | IcoTgsld226 | 1 | 0.90687 | 7998.855 | 0 | gsld | 15 | 1.09 | 1.09 | 1.09 | 1.09 | 1.12 | 1.12 | 1.12 | 1.12 | 1.12 | 1.12 | 1.09 | 1.09 | 0 | 0 | 15612.3666 | 0 | 0 | 0 | 1 | 0 | 0 | 1.105
226 | HVAC | Equipment | HE DX 11.25-20.0 Tons Elec Heat | Construction | New | IcoNgsld226 | 1 | 0.90687 | 7998.855 | 0 | gsld | 15 | 1.09 | 1.09 | 1.09 | 1.09 | 1.12 | 1.12 | 1.12 | 1.12 | 1.12 | 1.12 | 1.09 | 1.09 | 0 | 0 | 15612.3666 | 0 | 0 | 0 | 1 | 0 | 0 | 1.105
226 | HVAC | Equipment | HE DX 11.25-20.0 Tons Elec Heat | Electrical and Electronic Equip. | Turnover | IelTgsld226 | 1 | 0.90687 | 7998.855 | 0 | gsld | 15 | 1.09 | 1.09 | 1.09 | 1.09 | 1.12 | 1.12 | 1.12 | 1.12 | 1.12 | 1.12 | 1.09 | 1.09 | 0 | 0 | 15612.3666 | 0 | 0 | 0 | 1 | 0 | 0 | 1.105
226 | HVAC | Equipment | HE DX 11.25-20.0 Tons Elec Heat | Electrical and Electronic Equip. | New | IelNgsld226 | 1 | 0.90687 | 7998.855 | 0 | gsld | 15 | 1.09 | 1.09 | 1.09 | 1.09 | 1.12 | 1.12 | 1.12 | 1.12 | 1.12 | 1.12 | 1.09 | 1.09 | 0 | 0 | 15612.3666 | 0 | 0 | 0 | 1 | 0 | 0 | 1.105
226 | HVAC | Equipment | HE DX 11.25-20.0 Tons Elec Heat | Lumber/Furniture/Pulp/Paper | Turnover | IluTgsld226 | 1 | 0.90687 | 7998.855 | 0 | gsld | 15 | 1.09 | 1.09 | 1.09 | 1.09 | 1.12 | 1.12 | 1.12 | 1.12 | 1.12 | 1.12 | 1.09 | 1.09 | 0 | 0 | 15612.3666 | 0 | 0 | 0 | 1 | 0 | 0 | 1.105
226 | HVAC | Equipment | HE DX 11.25-20.0 Tons Elec Heat | Lumber/Furniture/Pulp/Paper | New | IluNgsld226 | 1 | 0.90687 | 7998.855 | 0 | gsld | 15 | 1.09 | 1.09 | 1.09 | 1.09 | 1.12 | 1.12 | 1.12 | 1.12 | 1.12 | 1.12 | 1.09 | 1.09 | 0 | 0 | 15612.3666 | 0 | 0 | 0 | 1 | 0 | 0 | 1.105
226 | HVAC | Equipment | HE DX 11.25-20.0 Tons Elec Heat | Metal Products and Machinery | Turnover | ImeTgsld226 | 1 | 0.90687 | 7998.855 | 0 | gsld | 15 | 1.09 | 1.09 | 1.09 | 1.09 | 1.12 | 1.12 | 1.12 | 1.12 | 1.12 | 1.12 | 1.09 | 1.09 | 0 | 0 | 15612.3666 | 0 | 0 | 0 | 1 | 0 | 0 | 1.105
226 | HVAC | Equipment | HE DX 11.25-20.0 Tons Elec Heat | Metal Products and Machinery | New | ImeNgsld226 | 1 | 0.90687 | 7998.855 | 0 | gsld | 15 | 1.09 | 1.09 | 1.09 | 1.09 | 1.12 | 1.12 | 1.12 | 1.12 | 1.12 | 1.12 | 1.09 | 1.09 | 0 | 0 | 15612.3666 | 0 | 0 | 0 | 1 | 0 | 0 | 1.105
226 | HVAC | Equipment | HE DX 11.25-20.0 Tons Elec Heat | Miscellaneous Manufacturing | Turnover | ImiTgsld226 | 1 | 0.90687 | 7998.855 | 0 | gsld | 15 | 1.09 | 1.09 | 1.09 | 1.09 | 1.12 | 1.12 | 1.12 | 1.12 | 1.12 | 1.12 | 1.09 | 1.09 | 0 | 0 | 15612.3666 | 0 | 0 | 0 | 1 | 0 | 0 | 1.105
226 | HVAC | Equipment | HE DX 11.25-20.0 Tons Elec Heat | Miscellaneous Manufacturing | New | ImiNgsld226 | 1 | 0.90687 | 7998.855 | 0 | gsld | 15 | 1.09 | 1.09 | 1.09 | 1.09 | 1.12 | 1.12 | 1.12 | 1.12 | 1.12 | 1.12 | 1.09 | 1.09 | 0 | 0 | 15612.3666 | 0 | 0 | 0 | 1 | 0 | 0 | 1.105
226 | HVAC | Equipment | HE DX 11.25-20.0 Tons Elec Heat | Primary Resources Industries | Turnover | IprTgsld226 | 1 | 0.90687 | 7998.855 | 0 | gsld | 15 | 1.09 | 1.09 | 1.09 | 1.09 | 1.12 | 1.12 | 1.12 | 1.12 | 1.12 | 1.12 | 1.09 | 1.09 | 0 | 0 | 15612.3666 | 0 | 0 | 0 | 1 | 0 | 0 | 1.105
226 | HVAC | Equipment | HE DX 11.25-20.0 Tons Elec Heat | Primary Resources Industries | New | IprNgsld226 | 1 | 0.90687 | 7998.855 | 0 | gsld | 15 | 1.09 | 1.09 | 1.09 | 1.09 | 1.12 | 1.12 | 1.12 | 1.12 | 1.12 | 1.12 | 1.09 | 1.09 | 0 | 0 | 15612.3666 | 0 | 0 | 0 | 1 | 0 | 0 | 1.105
226 | HVAC | Equipment | HE DX 11.25-20.0 Tons Elec Heat | Stone/Clay/Glass/Concrete | Turnover | IstTgsld226 | 1 | 0.90687 | 7998.855 | 0 | gsld | 15 | 1.09 | 1.09 | 1.09 | 1.09 | 1.12 | 1.12 | 1.12 | 1.12 | 1.12 | 1.12 | 1.09 | 1.09 | 0 | 0 | 15612.3666 | 0 | 0 | 0 | 1 | 0 | 0 | 1.105
226 | HVAC | Equipment | HE DX 11.25-20.0 Tons Elec Heat | Stone/Clay/Glass/Concrete | New | IstNgsld226 | 1 | 0.90687 | 7998.855 | 0 | gsld | 15 | 1.09 | 1.09 | 1.09 | 1.09 | 1.12 | 1.12 | 1.12 | 1.12 | 1.12 | 1.12 | 1.09 | 1.09 | 0 | 0 | 15612.3666 | 0 | 0 | 0 | 1 | 0 | 0 | 1.105
226 | HVAC | Equipment | HE DX 11.25-20.0 Tons Elec Heat | Textiles and Leather | Turnover | IteTgsld226 | 1 | 0.90687 | 7998.855 | 0 | gsld | 15 | 1.09 | 1.09 | 1.09 | 1.09 | 1.12 | 1.12 | 1.12 | 1.12 | 1.12 | 1.12 | 1.09 | 1.09 | 0 | 0 | 15612.3666 | 0 | 0 | 0 | 1 | 0 | 0 | 1.105
226 | HVAC | Equipment | HE DX 11.25-20.0 Tons Elec Heat | Textiles and Leather | New | IteNgsld226 | 1 | 0.90687 | 7998.855 | 0 | gsld | 15 | 1.09 | 1.09 | 1.09 | 1.09 | 1.12 | 1.12 | 1.12 | 1.12 | 1.12 | 1.12 | 1.09 | 1.09 | 0 | 0 | 15612.3666 | 0 | 0 | 0 | 1 | 0 | 0 | 1.105
226 | HVAC | Equipment | HE DX 11.25-20.0 Tons Elec Heat | Transportation Equipment | Turnover | ItrTgsld226 | 1 | 0.90687 | 7998.855 | 0 | gsld | 15 | 1.09 | 1.09 | 1.09 | 1.09 | 1.12 | 1.12 | 1.12 | 1.12 | 1.12 | 1.12 | 1.09 | 1.09 | 0 | 0 | 15612.3666 | 0 | 0 | 0 | 1 | 0 | 0 | 1.105
226 | HVAC | Equipment | HE DX 11.25-20.0 Tons Elec Heat | Transportation Equipment | New | ItrNgsld226 | 1 | 0.90687 | 7998.855 | 0 | gsld | 15 | 1.09 | 1.09 | 1.09 | 1.09 | 1.12 | 1.12 | 1.12 | 1.12 | 1.12 | 1.12 | 1.09 | 1.09 | 0 | 0 | 15612.3666 | 0 | 0 | 0 | 1 | 0 | 0 | 1.105
226 | HVAC | Equipment | HE DX 11.25-20.0 Tons Elec Heat | Water and Wastewater | Turnover | IwaTgsld226 | 1 | 0.90687 | 7998.855 | 0 | gsld | 15 | 1.09 | 1.09 | 1.09 | 1.09 | 1.12 | 1.12 | 1.12 | 1.12 | 1.12 | 1.12 | 1.09 | 1.09 | 0 | 0 | 15612.3666 | 0 | 0 | 0 | 1 | 0 | 0 | 1.105
226 | HVAC | Equipment | HE DX 11.25-20.0 Tons Elec Heat | Water and Wastewater | New | IwaNgsld226 | 1 | 0.90687 | 7998.855 | 0 | gsld | 15 | 1.09 | 1.09 | 1.09 | 1.09 | 1.12 | 1.12 | 1.12 | 1.12 | 1.12 | 1.12 | 1.09 | 1.09 | 0 | 0 | 15612.3666 | 0 | 0 | 0 | 1 | 0 | 0 | 1.105
227 | HVAC | Equipment | HE DX 11.25-20.0 Tons Other Heat | Agriculture and Assembly | Turnover | IagTgsld227 | 1 | 0.90687 | 7998.855 | 0 | gsld | 15 | 1.09 | 1.09 | 1.09 | 1.09 | 1.12 | 1.12 | 1.12 | 1.12 | 1.12 | 1.12 | 1.09 | 1.09 | 0 | 0 | 16149.2582 | 0 | 0 | 0 | 1 | 0 | 0 | 1.105
227 | HVAC | Equipment | HE DX 11.25-20.0 Tons Other Heat | Agriculture and Assembly | New | IagNgsld227 | 1 | 0.90687 | 7998.855 | 0 | gsld | 15 | 1.09 | 1.09 | 1.09 | 1.09 | 1.12 | 1.12 | 1.12 | 1.12 | 1.12 | 1.12 | 1.09 | 1.09 | 0 | 0 | 16149.2582 | 0 | 0 | 0 | 1 | 0 | 0 | 1.105
227 | HVAC | Equipment | HE DX 11.25-20.0 Tons Other Heat | Chemicals and Plastics | Turnover | IchTgsld227 | 1 | 0.90687 | 7998.855 | 0 | gsld | 15 | 1.09 | 1.09 | 1.09 | 1.09 | 1.12 | 1.12 | 1.12 | 1.12 | 1.12 | 1.12 | 1.09 | 1.09 | 0 | 0 | 16149.2582 | 0 | 0 | 0 | 1 | 0 | 0 | 1.105
227 | HVAC | Equipment | HE DX 11.25-20.0 Tons Other Heat | Chemicals and Plastics | New | IchNgsld227 | 1 | 0.90687 | 7998.855 | 0 | gsld | 15 | 1.09 | 1.09 | 1.09 | 1.09 | 1.12 | 1.12 | 1.12 | 1.12 | 1.12 | 1.12 | 1.09 | 1.09 | 0 | 0 | 16149.2582 | 0 | 0 | 0 | 1 | 0 | 0 | 1.105
227 | HVAC | Equipment | HE DX 11.25-20.0 Tons Other Heat | Construction | Turnover | IcoTgsld227 | 1 | 0.90687 | 7998.855 | 0 | gsld | 15 | 1.09 | 1.09 | 1.09 | 1.09 | 1.12 | 1.12 | 1.12 | 1.12 | 1.12 | 1.12 | 1.09 | 1.09 | 0 | 0 | 16149.2582 | 0 | 0 | 0 | 1 | 0 | 0 | 1.105
227 | HVAC | Equipment | HE DX 11.25-20.0 Tons Other Heat | Construction | New | IcoNgsld227 | 1 | 0.90687 | 7998.855 | 0 | gsld | 15 | 1.09 | 1.09 | 1.09 | 1.09 | 1.12 | 1.12 | 1.12 | 1.12 | 1.12 | 1.12 | 1.09 | 1.09 | 0 | 0 | 16149.2582 | 0 | 0 | 0 | 1 | 0 | 0 | 1.105
227 | HVAC | Equipment | HE DX 11.25-20.0 Tons Other Heat | Electrical and Electronic Equip. | Turnover | IelTgsld227 | 1 | 0.90687 | 7998.855 | 0 | gsld | 15 | 1.09 | 1.09 | 1.09 | 1.09 | 1.12 | 1.12 | 1.12 | 1.12 | 1.12 | 1.12 | 1.09 | 1.09 | 0 | 0 | 16149.2582 | 0 | 0 | 0 | 1 | 0 | 0 | 1.105
227 | HVAC | Equipment | HE DX 11.25-20.0 Tons Other Heat | Electrical and Electronic Equip. | New | IelNgsld227 | 1 | 0.90687 | 7998.855 | 0 | gsld | 15 | 1.09 | 1.09 | 1.09 | 1.09 | 1.12 | 1.12 | 1.12 | 1.12 | 1.12 | 1.12 | 1.09 | 1.09 | 0 | 0 | 16149.2582 | 0 | 0 | 0 | 1 | 0 | 0 | 1.105
227 | HVAC | Equipment | HE DX 11.25-20.0 Tons Other Heat | Lumber/Furniture/Pulp/Paper | Turnover | IluTgsld227 | 1 | 0.90687 | 7998.855 | 0 | gsld | 15 | 1.09 | 1.09 | 1.09 | 1.09 | 1.12 | 1.12 | 1.12 | 1.12 | 1.12 | 1.12 | 1.09 | 1.09 | 0 | 0 | 16149.2582 | 0 | 0 | 0 | 1 | 0 | 0 | 1.105
227 | HVAC | Equipment | HE DX 11.25-20.0 Tons Other Heat | Lumber/Furniture/Pulp/Paper | New | IluNgsld227 | 1 | 0.90687 | 7998.855 | 0 | gsld | 15 | 1.09 | 1.09 | 1.09 | 1.09 | 1.12 | 1.12 | 1.12 | 1.12 | 1.12 | 1.12 | 1.09 | 1.09 | 0 | 0 | 16149.2582 | 0 | 0 | 0 | 1 | 0 | 0 | 1.105
227 | HVAC | Equipment | HE DX 11.25-20.0 Tons Other Heat | Metal Products and Machinery | Turnover | ImeTgsld227 | 1 | 0.90687 | 7998.855 | 0 | gsld | 15 | 1.09 | 1.09 | 1.09 | 1.09 | 1.12 | 1.12 | 1.12 | 1.12 | 1.12 | 1.12 | 1.09 | 1.09 | 0 | 0 | 16149.2582 | 0 | 0 | 0 | 1 | 0 | 0 | 1.105
227 | HVAC | Equipment | HE DX 11.25-20.0 Tons Other Heat | Metal Products and Machinery | New | ImeNgsld227 | 1 | 0.90687 | 7998.855 | 0 | gsld | 15 | 1.09 | 1.09 | 1.09 | 1.09 | 1.12 | 1.12 | 1.12 | 1.12 | 1.12 | 1.12 | 1.09 | 1.09 | 0 | 0 | 16149.2582 | 0 | 0 | 0 | 1 | 0 | 0 | 1.105
227 | HVAC | Equipment | HE DX 11.25-20.0 Tons Other Heat | Miscellaneous Manufacturing | Turnover | ImiTgsld227 | 1 | 0.90687 | 7998.855 | 0 | gsld | 15 | 1.09 | 1.09 | 1.09 | 1.09 | 1.12 | 1.12 | 1.12 | 1.12 | 1.12 | 1.12 | 1.09 | 1.09 | 0 | 0 | 16149.2582 | 0 | 0 | 0 | 1 | 0 | 0 | 1.105
227 | HVAC | Equipment | HE DX 11.25-20.0 Tons Other Heat | Miscellaneous Manufacturing | New | ImiNgsld227 | 1 | 0.90687 | 7998.855 | 0 | gsld | 15 | 1.09 | 1.09 | 1.09 | 1.09 | 1.12 | 1.12 | 1.12 | 1.12 | 1.12 | 1.12 | 1.09 | 1.09 | 0 | 0 | 16149.2582 | 0 | 0 | 0 | 1 | 0 | 0 | 1.105
227 | HVAC | Equipment | HE DX 11.25-20.0 Tons Other Heat | Primary Resources Industries | Turnover | IprTgsld227 | 1 | 0.90687 | 7998.855 | 0 | gsld | 15 | 1.09 | 1.09 | 1.09 | 1.09 | 1.12 | 1.12 | 1.12 | 1.12 | 1.12 | 1.12 | 1.09 | 1.09 | 0 | 0 | 16149.2582 | 0 | 0 | 0 | 1 | 0 | 0 | 1.105
227 | HVAC | Equipment | HE DX 11.25-20.0 Tons Other Heat | Primary Resources Industries | New | IprNgsld227 | 1 | 0.90687 | 7998.855 | 0 | gsld | 15 | 1.09 | 1.09 | 1.09 | 1.09 | 1.12 | 1.12 | 1.12 | 1.12 | 1.12 | 1.12 | 1.09 | 1.09 | 0 | 0 | 16149.2582 | 0 | 0 | 0 | 1 | 0 | 0 | 1.105
227 | HVAC | Equipment | HE DX 11.25-20.0 Tons Other Heat | Stone/Clay/Glass/Concrete | Turnover | IstTgsld227 | 1 | 0.90687 | 7998.855 | 0 | gsld | 15 | 1.09 | 1.09 | 1.09 | 1.09 | 1.12 | 1.12 | 1.12 | 1.12 | 1.12 | 1.12 | 1.09 | 1.09 | 0 | 0 | 16149.2582 | 0 | 0 | 0 | 1 | 0 | 0 | 1.105
227 | HVAC | Equipment | HE DX 11.25-20.0 Tons Other Heat | Stone/Clay/Glass/Concrete | New | IstNgsld227 | 1 | 0.90687 | 7998.855 | 0 | gsld | 15 | 1.09 | 1.09 | 1.09 | 1.09 | 1.12 | 1.12 | 1.12 | 1.12 | 1.12 | 1.12 | 1.09 | 1.09 | 0 | 0 | 16149.2582 | 0 | 0 | 0 | 1 | 0 | 0 | 1.105
227 | HVAC | Equipment | HE DX 11.25-20.0 Tons Other Heat | Textiles and Leather | Turnover | IteTgsld227 | 1 | 0.90687 | 7998.855 | 0 | gsld | 15 | 1.09 | 1.09 | 1.09 | 1.09 | 1.12 | 1.12 | 1.12 | 1.12 | 1.12 | 1.12 | 1.09 | 1.09 | 0 | 0 | 16149.2582 | 0 | 0 | 0 | 1 | 0 | 0 | 1.105
227 | HVAC | Equipment | HE DX 11.25-20.0 Tons Other Heat | Textiles and Leather | New | IteNgsld227 | 1 | 0.90687 | 7998.855 | 0 | gsld | 15 | 1.09 | 1.09 | 1.09 | 1.09 | 1.12 | 1.12 | 1.12 | 1.12 | 1.12 | 1.12 | 1.09 | 1.09 | 0 | 0 | 16149.2582 | 0 | 0 | 0 | 1 | 0 | 0 | 1.105
227 | HVAC | Equipment | HE DX 11.25-20.0 Tons Other Heat | Transportation Equipment | Turnover | ItrTgsld227 | 1 | 0.90687 | 7998.855 | 0 | gsld | 15 | 1.09 | 1.09 | 1.09 | 1.09 | 1.12 | 1.12 | 1.12 | 1.12 | 1.12 | 1.12 | 1.09 | 1.09 | 0 | 0 | 16149.2582 | 0 | 0 | 0 | 1 | 0 | 0 | 1.105
227 | HVAC | Equipment | HE DX 11.25-20.0 Tons Other Heat | Transportation Equipment | New | ItrNgsld227 | 1 | 0.90687 | 7998.855 | 0 | gsld | 15 | 1.09 | 1.09 | 1.09 | 1.09 | 1.12 | 1.12 | 1.12 | 1.12 | 1.12 | 1.12 | 1.09 | 1.09 | 0 | 0 | 16149.2582 | 0 | 0 | 0 | 1 | 0 | 0 | 1.105
227 | HVAC | Equipment | HE DX 11.25-20.0 Tons Other Heat | Water and Wastewater | Turnover | IwaTgsld227 | 1 | 0.90687 | 7998.855 | 0 | gsld | 15 | 1.09 | 1.09 | 1.09 | 1.09 | 1.12 | 1.12 | 1.12 | 1.12 | 1.12 | 1.12 | 1.09 | 1.09 | 0 | 0 | 16149.2582 | 0 | 0 | 0 | 1 | 0 | 0 | 1.105
227 | HVAC | Equipment | HE DX 11.25-20.0 Tons Other Heat | Water and Wastewater | New | IwaNgsld227 | 1 | 0.90687 | 7998.855 | 0 | gsld | 15 | 1.09 | 1.09 | 1.09 | 1.09 | 1.12 | 1.12 | 1.12 | 1.12 | 1.12 | 1.12 | 1.09 | 1.09 | 0 | 0 | 16149.2582 | 0 | 0 | 0 | 1 | 0 | 0 | 1.105
228 | HVAC | Equipment | HE DX 5.4-11.25 Tons Elect Heat | Agriculture and Assembly | Turnover | IagTgsld228 | 1 | 0.90687 | 7998.855 | 0 | gsld | 15 | 1.09 | 1.09 | 1.09 | 1.09 | 1.12 | 1.12 | 1.12 | 1.12 | 1.12 | 1.12 | 1.09 | 1.09 | 0 | 0 | 10497.9563 | 0 | 0 | 0 | 1 | 0 | 0 | 1.105
228 | HVAC | Equipment | HE DX 5.4-11.25 Tons Elect Heat | Agriculture and Assembly | New | IagNgsld228 | 1 | 0.90687 | 7998.855 | 0 | gsld | 15 | 1.09 | 1.09 | 1.09 | 1.09 | 1.12 | 1.12 | 1.12 | 1.12 | 1.12 | 1.12 | 1.09 | 1.09 | 0 | 0 | 10497.9563 | 0 | 0 | 0 | 1 | 0 | 0 | 1.105
228 | HVAC | Equipment | HE DX 5.4-11.25 Tons Elect Heat | Chemicals and Plastics | Turnover | IchTgsld228 | 1 | 0.90687 | 7998.855 | 0 | gsld | 15 | 1.09 | 1.09 | 1.09 | 1.09 | 1.12 | 1.12 | 1.12 | 1.12 | 1.12 | 1.12 | 1.09 | 1.09 | 0 | 0 | 10497.9563 | 0 | 0 | 0 | 1 | 0 | 0 | 1.105
228 | HVAC | Equipment | HE DX 5.4-11.25 Tons Elect Heat | Chemicals and Plastics | New | IchNgsld228 | 1 | 0.90687 | 7998.855 | 0 | gsld | 15 | 1.09 | 1.09 | 1.09 | 1.09 | 1.12 | 1.12 | 1.12 | 1.12 | 1.12 | 1.12 | 1.09 | 1.09 | 0 | 0 | 10497.9563 | 0 | 0 | 0 | 1 | 0 | 0 | 1.105
228 | HVAC | Equipment | HE DX 5.4-11.25 Tons Elect Heat | Construction | Turnover | IcoTgsld228 | 1 | 0.90687 | 7998.855 | 0 | gsld | 15 | 1.09 | 1.09 | 1.09 | 1.09 | 1.12 | 1.12 | 1.12 | 1.12 | 1.12 | 1.12 | 1.09 | 1.09 | 0 | 0 | 10497.9563 | 0 | 0 | 0 | 1 | 0 | 0 | 1.105
228 | HVAC | Equipment | HE DX 5.4-11.25 Tons Elect Heat | Construction | New | IcoNgsld228 | 1 | 0.90687 | 7998.855 | 0 | gsld | 15 | 1.09 | 1.09 | 1.09 | 1.09 | 1.12 | 1.12 | 1.12 | 1.12 | 1.12 | 1.12 | 1.09 | 1.09 | 0 | 0 | 10497.9563 | 0 | 0 | 0 | 1 | 0 | 0 | 1.105
228 | HVAC | Equipment | HE DX 5.4-11.25 Tons Elect Heat | Electrical and Electronic Equip. | Turnover | IelTgsld228 | 1 | 0.90687 | 7998.855 | 0 | gsld | 15 | 1.09 | 1.09 | 1.09 | 1.09 | 1.12 | 1.12 | 1.12 | 1.12 | 1.12 | 1.12 | 1.09 | 1.09 | 0 | 0 | 10497.9563 | 0 | 0 | 0 | 1 | 0 | 0 | 1.105
228 | HVAC | Equipment | HE DX 5.4-11.25 Tons Elect Heat | Electrical and Electronic Equip. | New | IelNgsld228 | 1 | 0.90687 | 7998.855 | 0 | gsld | 15 | 1.09 | 1.09 | 1.09 | 1.09 | 1.12 | 1.12 | 1.12 | 1.12 | 1.12 | 1.12 | 1.09 | 1.09 | 0 | 0 | 10497.9563 | 0 | 0 | 0 | 1 | 0 | 0 | 1.105
228 | HVAC | Equipment | HE DX 5.4-11.25 Tons Elect Heat | Lumber/Furniture/Pulp/Paper | Turnover | IluTgsld228 | 1 | 0.90687 | 7998.855 | 0 | gsld | 15 | 1.09 | 1.09 | 1.09 | 1.09 | 1.12 | 1.12 | 1.12 | 1.12 | 1.12 | 1.12 | 1.09 | 1.09 | 0 | 0 | 10497.9563 | 0 | 0 | 0 | 1 | 0 | 0 | 1.105
228 | HVAC | Equipment | HE DX 5.4-11.25 Tons Elect Heat | Lumber/Furniture/Pulp/Paper | New | IluNgsld228 | 1 | 0.90687 | 7998.855 | 0 | gsld | 15 | 1.09 | 1.09 | 1.09 | 1.09 | 1.12 | 1.12 | 1.12 | 1.12 | 1.12 | 1.12 | 1.09 | 1.09 | 0 | 0 | 10497.9563 | 0 | 0 | 0 | 1 | 0 | 0 | 1.105
228 | HVAC | Equipment | HE DX 5.4-11.25 Tons Elect Heat | Metal Products and Machinery | Turnover | ImeTgsld228 | 1 | 0.90687 | 7998.855 | 0 | gsld | 15 | 1.09 | 1.09 | 1.09 | 1.09 | 1.12 | 1.12 | 1.12 | 1.12 | 1.12 | 1.12 | 1.09 | 1.09 | 0 | 0 | 10497.9563 | 0 | 0 | 0 | 1 | 0 | 0 | 1.105
228 | HVAC | Equipment | HE DX 5.4-11.25 Tons Elect Heat | Metal Products and Machinery | New | ImeNgsld228 | 1 | 0.90687 | 7998.855 | 0 | gsld | 15 | 1.09 | 1.09 | 1.09 | 1.09 | 1.12 | 1.12 | 1.12 | 1.12 | 1.12 | 1.12 | 1.09 | 1.09 | 0 | 0 | 10497.9563 | 0 | 0 | 0 | 1 | 0 | 0 | 1.105
228 | HVAC | Equipment | HE DX 5.4-11.25 Tons Elect Heat | Miscellaneous Manufacturing | Turnover | ImiTgsld228 | 1 | 0.90687 | 7998.855 | 0 | gsld | 15 | 1.09 | 1.09 | 1.09 | 1.09 | 1.12 | 1.12 | 1.12 | 1.12 | 1.12 | 1.12 | 1.09 | 1.09 | 0 | 0 | 10497.9563 | 0 | 0 | 0 | 1 | 0 | 0 | 1.105
228 | HVAC | Equipment | HE DX 5.4-11.25 Tons Elect Heat | Miscellaneous Manufacturing | New | ImiNgsld228 | 1 | 0.90687 | 7998.855 | 0 | gsld | 15 | 1.09 | 1.09 | 1.09 | 1.09 | 1.12 | 1.12 | 1.12 | 1.12 | 1.12 | 1.12 | 1.09 | 1.09 | 0 | 0 | 10497.9563 | 0 | 0 | 0 | 1 | 0 | 0 | 1.105
228 | HVAC | Equipment | HE DX 5.4-11.25 Tons Elect Heat | Primary Resources Industries | Turnover | IprTgsld228 | 1 | 0.90687 | 7998.855 | 0 | gsld | 15 | 1.09 | 1.09 | 1.09 | 1.09 | 1.12 | 1.12 | 1.12 | 1.12 | 1.12 | 1.12 | 1.09 | 1.09 | 0 | 0 | 10497.9563 | 0 | 0 | 0 | 1 | 0 | 0 | 1.105
228 | HVAC | Equipment | HE DX 5.4-11.25 Tons Elect Heat | Primary Resources Industries | New | IprNgsld228 | 1 | 0.90687 | 7998.855 | 0 | gsld | 15 | 1.09 | 1.09 | 1.09 | 1.09 | 1.12 | 1.12 | 1.12 | 1.12 | 1.12 | 1.12 | 1.09 | 1.09 | 0 | 0 | 10497.9563 | 0 | 0 | 0 | 1 | 0 | 0 | 1.105
228 | HVAC | Equipment | HE DX 5.4-11.25 Tons Elect Heat | Stone/Clay/Glass/Concrete | Turnover | IstTgsld228 | 1 | 0.90687 | 7998.855 | 0 | gsld | 15 | 1.09 | 1.09 | 1.09 | 1.09 | 1.12 | 1.12 | 1.12 | 1.12 | 1.12 | 1.12 | 1.09 | 1.09 | 0 | 0 | 10497.9563 | 0 | 0 | 0 | 1 | 0 | 0 | 1.105
228 | HVAC | Equipment | HE DX 5.4-11.25 Tons Elect Heat | Stone/Clay/Glass/Concrete | New | IstNgsld228 | 1 | 0.90687 | 7998.855 | 0 | gsld | 15 | 1.09 | 1.09 | 1.09 | 1.09 | 1.12 | 1.12 | 1.12 | 1.12 | 1.12 | 1.12 | 1.09 | 1.09 | 0 | 0 | 10497.9563 | 0 | 0 | 0 | 1 | 0 | 0 | 1.105
228 | HVAC | Equipment | HE DX 5.4-11.25 Tons Elect Heat | Textiles and Leather | Turnover | IteTgsld228 | 1 | 0.90687 | 7998.855 | 0 | gsld | 15 | 1.09 | 1.09 | 1.09 | 1.09 | 1.12 | 1.12 | 1.12 | 1.12 | 1.12 | 1.12 | 1.09 | 1.09 | 0 | 0 | 10497.9563 | 0 | 0 | 0 | 1 | 0 | 0 | 1.105
228 | HVAC | Equipment | HE DX 5.4-11.25 Tons Elect Heat | Textiles and Leather | New | IteNgsld228 | 1 | 0.90687 | 7998.855 | 0 | gsld | 15 | 1.09 | 1.09 | 1.09 | 1.09 | 1.12 | 1.12 | 1.12 | 1.12 | 1.12 | 1.12 | 1.09 | 1.09 | 0 | 0 | 10497.9563 | 0 | 0 | 0 | 1 | 0 | 0 | 1.105
228 | HVAC | Equipment | HE DX 5.4-11.25 Tons Elect Heat | Transportation Equipment | Turnover | ItrTgsld228 | 1 | 0.90687 | 7998.855 | 0 | gsld | 15 | 1.09 | 1.09 | 1.09 | 1.09 | 1.12 | 1.12 | 1.12 | 1.12 | 1.12 | 1.12 | 1.09 | 1.09 | 0 | 0 | 10497.9563 | 0 | 0 | 0 | 1 | 0 | 0 | 1.105
228 | HVAC | Equipment | HE DX 5.4-11.25 Tons Elect Heat | Transportation Equipment | New | ItrNgsld228 | 1 | 0.90687 | 7998.855 | 0 | gsld | 15 | 1.09 | 1.09 | 1.09 | 1.09 | 1.12 | 1.12 | 1.12 | 1.12 | 1.12 | 1.12 | 1.09 | 1.09 | 0 | 0 | 10497.9563 | 0 | 0 | 0 | 1 | 0 | 0 | 1.105
228 | HVAC | Equipment | HE DX 5.4-11.25 Tons Elect Heat | Water and Wastewater | Turnover | IwaTgsld228 | 1 | 0.90687 | 7998.855 | 0 | gsld | 15 | 1.09 | 1.09 | 1.09 | 1.09 | 1.12 | 1.12 | 1.12 | 1.12 | 1.12 | 1.12 | 1.09 | 1.09 | 0 | 0 | 10497.9563 | 0 | 0 | 0 | 1 | 0 | 0 | 1.105
228 | HVAC | Equipment | HE DX 5.4-11.25 Tons Elect Heat | Water and Wastewater | New | IwaNgsld228 | 1 | 0.90687 | 7998.855 | 0 | gsld | 15 | 1.09 | 1.09 | 1.09 | 1.09 | 1.12 | 1.12 | 1.12 | 1.12 | 1.12 | 1.12 | 1.09 | 1.09 | 0 | 0 | 10497.9563 | 0 | 0 | 0 | 1 | 0 | 0 | 1.105
229 | HVAC | Equipment | HE DX 5.4-11.25 Tons Other Heat | Agriculture and Assembly | Turnover | IagTgsld229 | 1 | 0.90687 | 7998.855 | 0 | gsld | 15 | 1.09 | 1.09 | 1.09 | 1.09 | 1.12 | 1.12 | 1.12 | 1.12 | 1.12 | 1.12 | 1.09 | 1.09 | 0 | 0 | 10723.5693 | 0 | 0 | 0 | 1 | 0 | 0 | 1.105
229 | HVAC | Equipment | HE DX 5.4-11.25 Tons Other Heat | Agriculture and Assembly | New | IagNgsld229 | 1 | 0.90687 | 7998.855 | 0 | gsld | 15 | 1.09 | 1.09 | 1.09 | 1.09 | 1.12 | 1.12 | 1.12 | 1.12 | 1.12 | 1.12 | 1.09 | 1.09 | 0 | 0 | 10723.5693 | 0 | 0 | 0 | 1 | 0 | 0 | 1.105
229 | HVAC | Equipment | HE DX 5.4-11.25 Tons Other Heat | Chemicals and Plastics | Turnover | IchTgsld229 | 1 | 0.90687 | 7998.855 | 0 | gsld | 15 | 1.09 | 1.09 | 1.09 | 1.09 | 1.12 | 1.12 | 1.12 | 1.12 | 1.12 | 1.12 | 1.09 | 1.09 | 0 | 0 | 10723.5693 | 0 | 0 | 0 | 1 | 0 | 0 | 1.105
229 | HVAC | Equipment | HE DX 5.4-11.25 Tons Other Heat | Chemicals and Plastics | New | IchNgsld229 | 1 | 0.90687 | 7998.855 | 0 | gsld | 15 | 1.09 | 1.09 | 1.09 | 1.09 | 1.12 | 1.12 | 1.12 | 1.12 | 1.12 | 1.12 | 1.09 | 1.09 | 0 | 0 | 10723.5693 | 0 | 0 | 0 | 1 | 0 | 0 | 1.105
229 | HVAC | Equipment | HE DX 5.4-11.25 Tons Other Heat | Construction | Turnover | IcoTgsld229 | 1 | 0.90687 | 7998.855 | 0 | gsld | 15 | 1.09 | 1.09 | 1.09 | 1.09 | 1.12 | 1.12 | 1.12 | 1.12 | 1.12 | 1.12 | 1.09 | 1.09 | 0 | 0 | 10723.5693 | 0 | 0 | 0 | 1 | 0 | 0 | 1.105
229 | HVAC | Equipment | HE DX 5.4-11.25 Tons Other Heat | Construction | New | IcoNgsld229 | 1 | 0.90687 | 7998.855 | 0 | gsld | 15 | 1.09 | 1.09 | 1.09 | 1.09 | 1.12 | 1.12 | 1.12 | 1.12 | 1.12 | 1.12 | 1.09 | 1.09 | 0 | 0 | 10723.5693 | 0 | 0 | 0 | 1 | 0 | 0 | 1.105
229 | HVAC | Equipment | HE DX 5.4-11.25 Tons Other Heat | Electrical and Electronic Equip. | Turnover | IelTgsld229 | 1 | 0.90687 | 7998.855 | 0 | gsld | 15 | 1.09 | 1.09 | 1.09 | 1.09 | 1.12 | 1.12 | 1.12 | 1.12 | 1.12 | 1.12 | 1.09 | 1.09 | 0 | 0 | 10723.5693 | 0 | 0 | 0 | 1 | 0 | 0 | 1.105
229 | HVAC | Equipment | HE DX 5.4-11.25 Tons Other Heat | Electrical and Electronic Equip. | New | IelNgsld229 | 1 | 0.90687 | 7998.855 | 0 | gsld | 15 | 1.09 | 1.09 | 1.09 | 1.09 | 1.12 | 1.12 | 1.12 | 1.12 | 1.12 | 1.12 | 1.09 | 1.09 | 0 | 0 | 10723.5693 | 0 | 0 | 0 | 1 | 0 | 0 | 1.105
229 | HVAC | Equipment | HE DX 5.4-11.25 Tons Other Heat | Lumber/Furniture/Pulp/Paper | Turnover | IluTgsld229 | 1 | 0.90687 | 7998.855 | 0 | gsld | 15 | 1.09 | 1.09 | 1.09 | 1.09 | 1.12 | 1.12 | 1.12 | 1.12 | 1.12 | 1.12 | 1.09 | 1.09 | 0 | 0 | 10723.5693 | 0 | 0 | 0 | 1 | 0 | 0 | 1.105
229 | HVAC | Equipment | HE DX 5.4-11.25 Tons Other Heat | Lumber/Furniture/Pulp/Paper | New | IluNgsld229 | 1 | 0.90687 | 7998.855 | 0 | gsld | 15 | 1.09 | 1.09 | 1.09 | 1.09 | 1.12 | 1.12 | 1.12 | 1.12 | 1.12 | 1.12 | 1.09 | 1.09 | 0 | 0 | 10723.5693 | 0 | 0 | 0 | 1 | 0 | 0 | 1.105
229 | HVAC | Equipment | HE DX 5.4-11.25 Tons Other Heat | Metal Products and Machinery | Turnover | ImeTgsld229 | 1 | 0.90687 | 7998.855 | 0 | gsld | 15 | 1.09 | 1.09 | 1.09 | 1.09 | 1.12 | 1.12 | 1.12 | 1.12 | 1.12 | 1.12 | 1.09 | 1.09 | 0 | 0 | 10723.5693 | 0 | 0 | 0 | 1 | 0 | 0 | 1.105
229 | HVAC | Equipment | HE DX 5.4-11.25 Tons Other Heat | Metal Products and Machinery | New | ImeNgsld229 | 1 | 0.90687 | 7998.855 | 0 | gsld | 15 | 1.09 | 1.09 | 1.09 | 1.09 | 1.12 | 1.12 | 1.12 | 1.12 | 1.12 | 1.12 | 1.09 | 1.09 | 0 | 0 | 10723.5693 | 0 | 0 | 0 | 1 | 0 | 0 | 1.105
229 | HVAC | Equipment | HE DX 5.4-11.25 Tons Other Heat | Miscellaneous Manufacturing | Turnover | ImiTgsld229 | 1 | 0.90687 | 7998.855 | 0 | gsld | 15 | 1.09 | 1.09 | 1.09 | 1.09 | 1.12 | 1.12 | 1.12 | 1.12 | 1.12 | 1.12 | 1.09 | 1.09 | 0 | 0 | 10723.5693 | 0 | 0 | 0 | 1 | 0 | 0 | 1.105
229 | HVAC | Equipment | HE DX 5.4-11.25 Tons Other Heat | Miscellaneous Manufacturing | New | ImiNgsld229 | 1 | 0.90687 | 7998.855 | 0 | gsld | 15 | 1.09 | 1.09 | 1.09 | 1.09 | 1.12 | 1.12 | 1.12 | 1.12 | 1.12 | 1.12 | 1.09 | 1.09 | 0 | 0 | 10723.5693 | 0 | 0 | 0 | 1 | 0 | 0 | 1.105
229 | HVAC | Equipment | HE DX 5.4-11.25 Tons Other Heat | Primary Resources Industries | Turnover | IprTgsld229 | 1 | 0.90687 | 7998.855 | 0 | gsld | 15 | 1.09 | 1.09 | 1.09 | 1.09 | 1.12 | 1.12 | 1.12 | 1.12 | 1.12 | 1.12 | 1.09 | 1.09 | 0 | 0 | 10723.5693 | 0 | 0 | 0 | 1 | 0 | 0 | 1.105
229 | HVAC | Equipment | HE DX 5.4-11.25 Tons Other Heat | Primary Resources Industries | New | IprNgsld229 | 1 | 0.90687 | 7998.855 | 0 | gsld | 15 | 1.09 | 1.09 | 1.09 | 1.09 | 1.12 | 1.12 | 1.12 | 1.12 | 1.12 | 1.12 | 1.09 | 1.09 | 0 | 0 | 10723.5693 | 0 | 0 | 0 | 1 | 0 | 0 | 1.105
229 | HVAC | Equipment | HE DX 5.4-11.25 Tons Other Heat | Stone/Clay/Glass/Concrete | Turnover | IstTgsld229 | 1 | 0.90687 | 7998.855 | 0 | gsld | 15 | 1.09 | 1.09 | 1.09 | 1.09 | 1.12 | 1.12 | 1.12 | 1.12 | 1.12 | 1.12 | 1.09 | 1.09 | 0 | 0 | 10723.5693 | 0 | 0 | 0 | 1 | 0 | 0 | 1.105
229 | HVAC | Equipment | HE DX 5.4-11.25 Tons Other Heat | Stone/Clay/Glass/Concrete | New | IstNgsld229 | 1 | 0.90687 | 7998.855 | 0 | gsld | 15 | 1.09 | 1.09 | 1.09 | 1.09 | 1.12 | 1.12 | 1.12 | 1.12 | 1.12 | 1.12 | 1.09 | 1.09 | 0 | 0 | 10723.5693 | 0 | 0 | 0 | 1 | 0 | 0 | 1.105
229 | HVAC | Equipment | HE DX 5.4-11.25 Tons Other Heat | Textiles and Leather | Turnover | IteTgsld229 | 1 | 0.90687 | 7998.855 | 0 | gsld | 15 | 1.09 | 1.09 | 1.09 | 1.09 | 1.12 | 1.12 | 1.12 | 1.12 | 1.12 | 1.12 | 1.09 | 1.09 | 0 | 0 | 10723.5693 | 0 | 0 | 0 | 1 | 0 | 0 | 1.105
229 | HVAC | Equipment | HE DX 5.4-11.25 Tons Other Heat | Textiles and Leather | New | IteNgsld229 | 1 | 0.90687 | 7998.855 | 0 | gsld | 15 | 1.09 | 1.09 | 1.09 | 1.09 | 1.12 | 1.12 | 1.12 | 1.12 | 1.12 | 1.12 | 1.09 | 1.09 | 0 | 0 | 10723.5693 | 0 | 0 | 0 | 1 | 0 | 0 | 1.105
229 | HVAC | Equipment | HE DX 5.4-11.25 Tons Other Heat | Transportation Equipment | Turnover | ItrTgsld229 | 1 | 0.90687 | 7998.855 | 0 | gsld | 15 | 1.09 | 1.09 | 1.09 | 1.09 | 1.12 | 1.12 | 1.12 | 1.12 | 1.12 | 1.12 | 1.09 | 1.09 | 0 | 0 | 10723.5693 | 0 | 0 | 0 | 1 | 0 | 0 | 1.105
229 | HVAC | Equipment | HE DX 5.4-11.25 Tons Other Heat | Transportation Equipment | New | ItrNgsld229 | 1 | 0.90687 | 7998.855 | 0 | gsld | 15 | 1.09 | 1.09 | 1.09 | 1.09 | 1.12 | 1.12 | 1.12 | 1.12 | 1.12 | 1.12 | 1.09 | 1.09 | 0 | 0 | 10723.5693 | 0 | 0 | 0 | 1 | 0 | 0 | 1.105
229 | HVAC | Equipment | HE DX 5.4-11.25 Tons Other Heat | Water and Wastewater | Turnover | IwaTgsld229 | 1 | 0.90687 | 7998.855 | 0 | gsld | 15 | 1.09 | 1.09 | 1.09 | 1.09 | 1.12 | 1.12 | 1.12 | 1.12 | 1.12 | 1.12 | 1.09 | 1.09 | 0 | 0 | 10723.5693 | 0 | 0 | 0 | 1 | 0 | 0 | 1.105
229 | HVAC | Equipment | HE DX 5.4-11.25 Tons Other Heat | Water and Wastewater | New | IwaNgsld229 | 1 | 0.90687 | 7998.855 | 0 | gsld | 15 | 1.09 | 1.09 | 1.09 | 1.09 | 1.12 | 1.12 | 1.12 | 1.12 | 1.12 | 1.12 | 1.09 | 1.09 | 0 | 0 | 10723.5693 | 0 | 0 | 0 | 1 | 0 | 0 | 1.105
230 | HVAC | Equipment | HE DX Less than 5.4 Tons Elect Heat | Agriculture and Assembly | Turnover | IagTgsld230 | 1 | 0.90687 | 7998.855 | 0 | gsld | 15 | 1.09 | 1.09 | 1.09 | 1.09 | 1.12 | 1.12 | 1.12 | 1.12 | 1.12 | 1.12 | 1.09 | 1.09 | 0 | 0 | 7274.3114 | 0 | 0 | 0 | 1 | 0 | 0 | 1.105
230 | HVAC | Equipment | HE DX Less than 5.4 Tons Elect Heat | Agriculture and Assembly | New | IagNgsld230 | 1 | 0.90687 | 7998.855 | 0 | gsld | 15 | 1.09 | 1.09 | 1.09 | 1.09 | 1.12 | 1.12 | 1.12 | 1.12 | 1.12 | 1.12 | 1.09 | 1.09 | 0 | 0 | 7274.3114 | 0 | 0 | 0 | 1 | 0 | 0 | 1.105
230 | HVAC | Equipment | HE DX Less than 5.4 Tons Elect Heat | Chemicals and Plastics | Turnover | IchTgsld230 | 1 | 0.90687 | 7998.855 | 0 | gsld | 15 | 1.09 | 1.09 | 1.09 | 1.09 | 1.12 | 1.12 | 1.12 | 1.12 | 1.12 | 1.12 | 1.09 | 1.09 | 0 | 0 | 7274.3114 | 0 | 0 | 0 | 1 | 0 | 0 | 1.105
230 | HVAC | Equipment | HE DX Less than 5.4 Tons Elect Heat | Chemicals and Plastics | New | IchNgsld230 | 1 | 0.90687 | 7998.855 | 0 | gsld | 15 | 1.09 | 1.09 | 1.09 | 1.09 | 1.12 | 1.12 | 1.12 | 1.12 | 1.12 | 1.12 | 1.09 | 1.09 | 0 | 0 | 7274.3114 | 0 | 0 | 0 | 1 | 0 | 0 | 1.105
230 | HVAC | Equipment | HE DX Less than 5.4 Tons Elect Heat | Construction | Turnover | IcoTgsld230 | 1 | 0.90687 | 7998.855 | 0 | gsld | 15 | 1.09 | 1.09 | 1.09 | 1.09 | 1.12 | 1.12 | 1.12 | 1.12 | 1.12 | 1.12 | 1.09 | 1.09 | 0 | 0 | 7274.3114 | 0 | 0 | 0 | 1 | 0 | 0 | 1.105
230 | HVAC | Equipment | HE DX Less than 5.4 Tons Elect Heat | Construction | New | IcoNgsld230 | 1 | 0.90687 | 7998.855 | 0 | gsld | 15 | 1.09 | 1.09 | 1.09 | 1.09 | 1.12 | 1.12 | 1.12 | 1.12 | 1.12 | 1.12 | 1.09 | 1.09 | 0 | 0 | 7274.3114 | 0 | 0 | 0 | 1 | 0 | 0 | 1.105
230 | HVAC | Equipment | HE DX Less than 5.4 Tons Elect Heat | Electrical and Electronic Equip. | Turnover | IelTgsld230 | 1 | 0.90687 | 7998.855 | 0 | gsld | 15 | 1.09 | 1.09 | 1.09 | 1.09 | 1.12 | 1.12 | 1.12 | 1.12 | 1.12 | 1.12 | 1.09 | 1.09 | 0 | 0 | 7274.3114 | 0 | 0 | 0 | 1 | 0 | 0 | 1.105
230 | HVAC | Equipment | HE DX Less than 5.4 Tons Elect Heat | Electrical and Electronic Equip. | New | IelNgsld230 | 1 | 0.90687 | 7998.855 | 0 | gsld | 15 | 1.09 | 1.09 | 1.09 | 1.09 | 1.12 | 1.12 | 1.12 | 1.12 | 1.12 | 1.12 | 1.09 | 1.09 | 0 | 0 | 7274.3114 | 0 | 0 | 0 | 1 | 0 | 0 | 1.105
230 | HVAC | Equipment | HE DX Less than 5.4 Tons Elect Heat | Lumber/Furniture/Pulp/Paper | Turnover | IluTgsld230 | 1 | 0.90687 | 7998.855 | 0 | gsld | 15 | 1.09 | 1.09 | 1.09 | 1.09 | 1.12 | 1.12 | 1.12 | 1.12 | 1.12 | 1.12 | 1.09 | 1.09 | 0 | 0 | 7274.3114 | 0 | 0 | 0 | 1 | 0 | 0 | 1.105
230 | HVAC | Equipment | HE DX Less than 5.4 Tons Elect Heat | Lumber/Furniture/Pulp/Paper | New | IluNgsld230 | 1 | 0.90687 | 7998.855 | 0 | gsld | 15 | 1.09 | 1.09 | 1.09 | 1.09 | 1.12 | 1.12 | 1.12 | 1.12 | 1.12 | 1.12 | 1.09 | 1.09 | 0 | 0 | 7274.3114 | 0 | 0 | 0 | 1 | 0 | 0 | 1.105
230 | HVAC | Equipment | HE DX Less than 5.4 Tons Elect Heat | Metal Products and Machinery | Turnover | ImeTgsld230 | 1 | 0.90687 | 7998.855 | 0 | gsld | 15 | 1.09 | 1.09 | 1.09 | 1.09 | 1.12 | 1.12 | 1.12 | 1.12 | 1.12 | 1.12 | 1.09 | 1.09 | 0 | 0 | 7274.3114 | 0 | 0 | 0 | 1 | 0 | 0 | 1.105
230 | HVAC | Equipment | HE DX Less than 5.4 Tons Elect Heat | Metal Products and Machinery | New | ImeNgsld230 | 1 | 0.90687 | 7998.855 | 0 | gsld | 15 | 1.09 | 1.09 | 1.09 | 1.09 | 1.12 | 1.12 | 1.12 | 1.12 | 1.12 | 1.12 | 1.09 | 1.09 | 0 | 0 | 7274.3114 | 0 | 0 | 0 | 1 | 0 | 0 | 1.105
230 | HVAC | Equipment | HE DX Less than 5.4 Tons Elect Heat | Miscellaneous Manufacturing | Turnover | ImiTgsld230 | 1 | 0.90687 | 7998.855 | 0 | gsld | 15 | 1.09 | 1.09 | 1.09 | 1.09 | 1.12 | 1.12 | 1.12 | 1.12 | 1.12 | 1.12 | 1.09 | 1.09 | 0 | 0 | 7274.3114 | 0 | 0 | 0 | 1 | 0 | 0 | 1.105
230 | HVAC | Equipment | HE DX Less than 5.4 Tons Elect Heat | Miscellaneous Manufacturing | New | ImiNgsld230 | 1 | 0.90687 | 7998.855 | 0 | gsld | 15 | 1.09 | 1.09 | 1.09 | 1.09 | 1.12 | 1.12 | 1.12 | 1.12 | 1.12 | 1.12 | 1.09 | 1.09 | 0 | 0 | 7274.3114 | 0 | 0 | 0 | 1 | 0 | 0 | 1.105
230 | HVAC | Equipment | HE DX Less than 5.4 Tons Elect Heat | Primary Resources Industries | Turnover | IprTgsld230 | 1 | 0.90687 | 7998.855 | 0 | gsld | 15 | 1.09 | 1.09 | 1.09 | 1.09 | 1.12 | 1.12 | 1.12 | 1.12 | 1.12 | 1.12 | 1.09 | 1.09 | 0 | 0 | 7274.3114 | 0 | 0 | 0 | 1 | 0 | 0 | 1.105
230 | HVAC | Equipment | HE DX Less than 5.4 Tons Elect Heat | Primary Resources Industries | New | IprNgsld230 | 1 | 0.90687 | 7998.855 | 0 | gsld | 15 | 1.09 | 1.09 | 1.09 | 1.09 | 1.12 | 1.12 | 1.12 | 1.12 | 1.12 | 1.12 | 1.09 | 1.09 | 0 | 0 | 7274.3114 | 0 | 0 | 0 | 1 | 0 | 0 | 1.105
230 | HVAC | Equipment | HE DX Less than 5.4 Tons Elect Heat | Stone/Clay/Glass/Concrete | Turnover | IstTgsld230 | 1 | 0.90687 | 7998.855 | 0 | gsld | 15 | 1.09 | 1.09 | 1.09 | 1.09 | 1.12 | 1.12 | 1.12 | 1.12 | 1.12 | 1.12 | 1.09 | 1.09 | 0 | 0 | 7274.3114 | 0 | 0 | 0 | 1 | 0 | 0 | 1.105
230 | HVAC | Equipment | HE DX Less than 5.4 Tons Elect Heat | Stone/Clay/Glass/Concrete | New | IstNgsld230 | 1 | 0.90687 | 7998.855 | 0 | gsld | 15 | 1.09 | 1.09 | 1.09 | 1.09 | 1.12 | 1.12 | 1.12 | 1.12 | 1.12 | 1.12 | 1.09 | 1.09 | 0 | 0 | 7274.3114 | 0 | 0 | 0 | 1 | 0 | 0 | 1.105
230 | HVAC | Equipment | HE DX Less than 5.4 Tons Elect Heat | Textiles and Leather | Turnover | IteTgsld230 | 1 | 0.90687 | 7998.855 | 0 | gsld | 15 | 1.09 | 1.09 | 1.09 | 1.09 | 1.12 | 1.12 | 1.12 | 1.12 | 1.12 | 1.12 | 1.09 | 1.09 | 0 | 0 | 7274.3114 | 0 | 0 | 0 | 1 | 0 | 0 | 1.105
230 | HVAC | Equipment | HE DX Less than 5.4 Tons Elect Heat | Textiles and Leather | New | IteNgsld230 | 1 | 0.90687 | 7998.855 | 0 | gsld | 15 | 1.09 | 1.09 | 1.09 | 1.09 | 1.12 | 1.12 | 1.12 | 1.12 | 1.12 | 1.12 | 1.09 | 1.09 | 0 | 0 | 7274.3114 | 0 | 0 | 0 | 1 | 0 | 0 | 1.105
230 | HVAC | Equipment | HE DX Less than 5.4 Tons Elect Heat | Transportation Equipment | Turnover | ItrTgsld230 | 1 | 0.90687 | 7998.855 | 0 | gsld | 15 | 1.09 | 1.09 | 1.09 | 1.09 | 1.12 | 1.12 | 1.12 | 1.12 | 1.12 | 1.12 | 1.09 | 1.09 | 0 | 0 | 7274.3114 | 0 | 0 | 0 | 1 | 0 | 0 | 1.105
230 | HVAC | Equipment | HE DX Less than 5.4 Tons Elect Heat | Transportation Equipment | New | ItrNgsld230 | 1 | 0.90687 | 7998.855 | 0 | gsld | 15 | 1.09 | 1.09 | 1.09 | 1.09 | 1.12 | 1.12 | 1.12 | 1.12 | 1.12 | 1.12 | 1.09 | 1.09 | 0 | 0 | 7274.3114 | 0 | 0 | 0 | 1 | 0 | 0 | 1.105
230 | HVAC | Equipment | HE DX Less than 5.4 Tons Elect Heat | Water and Wastewater | Turnover | IwaTgsld230 | 1 | 0.90687 | 7998.855 | 0 | gsld | 15 | 1.09 | 1.09 | 1.09 | 1.09 | 1.12 | 1.12 | 1.12 | 1.12 | 1.12 | 1.12 | 1.09 | 1.09 | 0 | 0 | 7274.3114 | 0 | 0 | 0 | 1 | 0 | 0 | 1.105
230 | HVAC | Equipment | HE DX Less than 5.4 Tons Elect Heat | Water and Wastewater | New | IwaNgsld230 | 1 | 0.90687 | 7998.855 | 0 | gsld | 15 | 1.09 | 1.09 | 1.09 | 1.09 | 1.12 | 1.12 | 1.12 | 1.12 | 1.12 | 1.12 | 1.09 | 1.09 | 0 | 0 | 7274.3114 | 0 | 0 | 0 | 1 | 0 | 0 | 1.105
231 | HVAC | Equipment | HE DX Less than 5.4 Tons Other Heat | Agriculture and Assembly | Turnover | IagTgsld231 | 1 | 0.90687 | 7998.855 | 0 | gsld | 15 | 1.09 | 1.09 | 1.09 | 1.09 | 1.12 | 1.12 | 1.12 | 1.12 | 1.12 | 1.12 | 1.09 | 1.09 | 0 | 0 | 8021.3884 | 0 | 0 | 0 | 1 | 0 | 0 | 1.105
231 | HVAC | Equipment | HE DX Less than 5.4 Tons Other Heat | Agriculture and Assembly | New | IagNgsld231 | 1 | 0.90687 | 7998.855 | 0 | gsld | 15 | 1.09 | 1.09 | 1.09 | 1.09 | 1.12 | 1.12 | 1.12 | 1.12 | 1.12 | 1.12 | 1.09 | 1.09 | 0 | 0 | 8021.3884 | 0 | 0 | 0 | 1 | 0 | 0 | 1.105
231 | HVAC | Equipment | HE DX Less than 5.4 Tons Other Heat | Chemicals and Plastics | Turnover | IchTgsld231 | 1 | 0.90687 | 7998.855 | 0 | gsld | 15 | 1.09 | 1.09 | 1.09 | 1.09 | 1.12 | 1.12 | 1.12 | 1.12 | 1.12 | 1.12 | 1.09 | 1.09 | 0 | 0 | 8021.3884 | 0 | 0 | 0 | 1 | 0 | 0 | 1.105
231 | HVAC | Equipment | HE DX Less than 5.4 Tons Other Heat | Chemicals and Plastics | New | IchNgsld231 | 1 | 0.90687 | 7998.855 | 0 | gsld | 15 | 1.09 | 1.09 | 1.09 | 1.09 | 1.12 | 1.12 | 1.12 | 1.12 | 1.12 | 1.12 | 1.09 | 1.09 | 0 | 0 | 8021.3884 | 0 | 0 | 0 | 1 | 0 | 0 | 1.105
231 | HVAC | Equipment | HE DX Less than 5.4 Tons Other Heat | Construction | Turnover | IcoTgsld231 | 1 | 0.90687 | 7998.855 | 0 | gsld | 15 | 1.09 | 1.09 | 1.09 | 1.09 | 1.12 | 1.12 | 1.12 | 1.12 | 1.12 | 1.12 | 1.09 | 1.09 | 0 | 0 | 8021.3884 | 0 | 0 | 0 | 1 | 0 | 0 | 1.105
231 | HVAC | Equipment | HE DX Less than 5.4 Tons Other Heat | Construction | New | IcoNgsld231 | 1 | 0.90687 | 7998.855 | 0 | gsld | 15 | 1.09 | 1.09 | 1.09 | 1.09 | 1.12 | 1.12 | 1.12 | 1.12 | 1.12 | 1.12 | 1.09 | 1.09 | 0 | 0 | 8021.3884 | 0 | 0 | 0 | 1 | 0 | 0 | 1.105
231 | HVAC | Equipment | HE DX Less than 5.4 Tons Other Heat | Electrical and Electronic Equip. | Turnover | IelTgsld231 | 1 | 0.90687 | 7998.855 | 0 | gsld | 15 | 1.09 | 1.09 | 1.09 | 1.09 | 1.12 | 1.12 | 1.12 | 1.12 | 1.12 | 1.12 | 1.09 | 1.09 | 0 | 0 | 8021.3884 | 0 | 0 | 0 | 1 | 0 | 0 | 1.105
231 | HVAC | Equipment | HE DX Less than 5.4 Tons Other Heat | Electrical and Electronic Equip. | New | IelNgsld231 | 1 | 0.90687 | 7998.855 | 0 | gsld | 15 | 1.09 | 1.09 | 1.09 | 1.09 | 1.12 | 1.12 | 1.12 | 1.12 | 1.12 | 1.12 | 1.09 | 1.09 | 0 | 0 | 8021.3884 | 0 | 0 | 0 | 1 | 0 | 0 | 1.105
231 | HVAC | Equipment | HE DX Less than 5.4 Tons Other Heat | Lumber/Furniture/Pulp/Paper | Turnover | IluTgsld231 | 1 | 0.90687 | 7998.855 | 0 | gsld | 15 | 1.09 | 1.09 | 1.09 | 1.09 | 1.12 | 1.12 | 1.12 | 1.12 | 1.12 | 1.12 | 1.09 | 1.09 | 0 | 0 | 8021.3884 | 0 | 0 | 0 | 1 | 0 | 0 | 1.105
231 | HVAC | Equipment | HE DX Less than 5.4 Tons Other Heat | Lumber/Furniture/Pulp/Paper | New | IluNgsld231 | 1 | 0.90687 | 7998.855 | 0 | gsld | 15 | 1.09 | 1.09 | 1.09 | 1.09 | 1.12 | 1.12 | 1.12 | 1.12 | 1.12 | 1.12 | 1.09 | 1.09 | 0 | 0 | 8021.3884 | 0 | 0 | 0 | 1 | 0 | 0 | 1.105
231 | HVAC | Equipment | HE DX Less than 5.4 Tons Other Heat | Metal Products and Machinery | Turnover | ImeTgsld231 | 1 | 0.90687 | 7998.855 | 0 | gsld | 15 | 1.09 | 1.09 | 1.09 | 1.09 | 1.12 | 1.12 | 1.12 | 1.12 | 1.12 | 1.12 | 1.09 | 1.09 | 0 | 0 | 8021.3884 | 0 | 0 | 0 | 1 | 0 | 0 | 1.105
231 | HVAC | Equipment | HE DX Less than 5.4 Tons Other Heat | Metal Products and Machinery | New | ImeNgsld231 | 1 | 0.90687 | 7998.855 | 0 | gsld | 15 | 1.09 | 1.09 | 1.09 | 1.09 | 1.12 | 1.12 | 1.12 | 1.12 | 1.12 | 1.12 | 1.09 | 1.09 | 0 | 0 | 8021.3884 | 0 | 0 | 0 | 1 | 0 | 0 | 1.105
231 | HVAC | Equipment | HE DX Less than 5.4 Tons Other Heat | Miscellaneous Manufacturing | Turnover | ImiTgsld231 | 1 | 0.90687 | 7998.855 | 0 | gsld | 15 | 1.09 | 1.09 | 1.09 | 1.09 | 1.12 | 1.12 | 1.12 | 1.12 | 1.12 | 1.12 | 1.09 | 1.09 | 0 | 0 | 8021.3884 | 0 | 0 | 0 | 1 | 0 | 0 | 1.105
231 | HVAC | Equipment | HE DX Less than 5.4 Tons Other Heat | Miscellaneous Manufacturing | New | ImiNgsld231 | 1 | 0.90687 | 7998.855 | 0 | gsld | 15 | 1.09 | 1.09 | 1.09 | 1.09 | 1.12 | 1.12 | 1.12 | 1.12 | 1.12 | 1.12 | 1.09 | 1.09 | 0 | 0 | 8021.3884 | 0 | 0 | 0 | 1 | 0 | 0 | 1.105
231 | HVAC | Equipment | HE DX Less than 5.4 Tons Other Heat | Primary Resources Industries | Turnover | IprTgsld231 | 1 | 0.90687 | 7998.855 | 0 | gsld | 15 | 1.09 | 1.09 | 1.09 | 1.09 | 1.12 | 1.12 | 1.12 | 1.12 | 1.12 | 1.12 | 1.09 | 1.09 | 0 | 0 | 8021.3884 | 0 | 0 | 0 | 1 | 0 | 0 | 1.105
231 | HVAC | Equipment | HE DX Less than 5.4 Tons Other Heat | Primary Resources Industries | New | IprNgsld231 | 1 | 0.90687 | 7998.855 | 0 | gsld | 15 | 1.09 | 1.09 | 1.09 | 1.09 | 1.12 | 1.12 | 1.12 | 1.12 | 1.12 | 1.12 | 1.09 | 1.09 | 0 | 0 | 8021.3884 | 0 | 0 | 0 | 1 | 0 | 0 | 1.105
231 | HVAC | Equipment | HE DX Less than 5.4 Tons Other Heat | Stone/Clay/Glass/Concrete | Turnover | IstTgsld231 | 1 | 0.90687 | 7998.855 | 0 | gsld | 15 | 1.09 | 1.09 | 1.09 | 1.09 | 1.12 | 1.12 | 1.12 | 1.12 | 1.12 | 1.12 | 1.09 | 1.09 | 0 | 0 | 8021.3884 | 0 | 0 | 0 | 1 | 0 | 0 | 1.105
231 | HVAC | Equipment | HE DX Less than 5.4 Tons Other Heat | Stone/Clay/Glass/Concrete | New | IstNgsld231 | 1 | 0.90687 | 7998.855 | 0 | gsld | 15 | 1.09 | 1.09 | 1.09 | 1.09 | 1.12 | 1.12 | 1.12 | 1.12 | 1.12 | 1.12 | 1.09 | 1.09 | 0 | 0 | 8021.3884 | 0 | 0 | 0 | 1 | 0 | 0 | 1.105
231 | HVAC | Equipment | HE DX Less than 5.4 Tons Other Heat | Textiles and Leather | Turnover | IteTgsld231 | 1 | 0.90687 | 7998.855 | 0 | gsld | 15 | 1.09 | 1.09 | 1.09 | 1.09 | 1.12 | 1.12 | 1.12 | 1.12 | 1.12 | 1.12 | 1.09 | 1.09 | 0 | 0 | 8021.3884 | 0 | 0 | 0 | 1 | 0 | 0 | 1.105
231 | HVAC | Equipment | HE DX Less than 5.4 Tons Other Heat | Textiles and Leather | New | IteNgsld231 | 1 | 0.90687 | 7998.855 | 0 | gsld | 15 | 1.09 | 1.09 | 1.09 | 1.09 | 1.12 | 1.12 | 1.12 | 1.12 | 1.12 | 1.12 | 1.09 | 1.09 | 0 | 0 | 8021.3884 | 0 | 0 | 0 | 1 | 0 | 0 | 1.105
231 | HVAC | Equipment | HE DX Less than 5.4 Tons Other Heat | Transportation Equipment | Turnover | ItrTgsld231 | 1 | 0.90687 | 7998.855 | 0 | gsld | 15 | 1.09 | 1.09 | 1.09 | 1.09 | 1.12 | 1.12 | 1.12 | 1.12 | 1.12 | 1.12 | 1.09 | 1.09 | 0 | 0 | 8021.3884 | 0 | 0 | 0 | 1 | 0 | 0 | 1.105
231 | HVAC | Equipment | HE DX Less than 5.4 Tons Other Heat | Transportation Equipment | New | ItrNgsld231 | 1 | 0.90687 | 7998.855 | 0 | gsld | 15 | 1.09 | 1.09 | 1.09 | 1.09 | 1.12 | 1.12 | 1.12 | 1.12 | 1.12 | 1.12 | 1.09 | 1.09 | 0 | 0 | 8021.3884 | 0 | 0 | 0 | 1 | 0 | 0 | 1.105
231 | HVAC | Equipment | HE DX Less than 5.4 Tons Other Heat | Water and Wastewater | Turnover | IwaTgsld231 | 1 | 0.90687 | 7998.855 | 0 | gsld | 15 | 1.09 | 1.09 | 1.09 | 1.09 | 1.12 | 1.12 | 1.12 | 1.12 | 1.12 | 1.12 | 1.09 | 1.09 | 0 | 0 | 8021.3884 | 0 | 0 | 0 | 1 | 0 | 0 | 1.105
231 | HVAC | Equipment | HE DX Less than 5.4 Tons Other Heat | Water and Wastewater | New | IwaNgsld231 | 1 | 0.90687 | 7998.855 | 0 | gsld | 15 | 1.09 | 1.09 | 1.09 | 1.09 | 1.12 | 1.12 | 1.12 | 1.12 | 1.12 | 1.12 | 1.09 | 1.09 | 0 | 0 | 8021.3884 | 0 | 0 | 0 | 1 | 0 | 0 | 1.105
232 | HVAC | Equipment | HE Water Cooled Chiller - Centrifugal Compressor - 200 Tons | Agriculture and Assembly | Turnover | IagTgsld232 | 1 | 0.90687 | 7998.855 | 0 | gsld | 23 | 1.09 | 1.09 | 1.09 | 1.09 | 1.12 | 1.12 | 1.12 | 1.12 | 1.12 | 1.12 | 1.09 | 1.09 | 0 | 0 | 7236.4419 | 0 | 0 | 0 | 1 | 0 | 0 | 1.105
232 | HVAC | Equipment | HE Water Cooled Chiller - Centrifugal Compressor - 200 Tons | Agriculture and Assembly | New | IagNgsld232 | 1 | 0.90687 | 7998.855 | 0 | gsld | 23 | 1.09 | 1.09 | 1.09 | 1.09 | 1.12 | 1.12 | 1.12 | 1.12 | 1.12 | 1.12 | 1.09 | 1.09 | 0 | 0 | 7236.4419 | 0 | 0 | 0 | 1 | 0 | 0 | 1.105
232 | HVAC | Equipment | HE Water Cooled Chiller - Centrifugal Compressor - 200 Tons | Chemicals and Plastics | Turnover | IchTgsld232 | 1 | 0.90687 | 7998.855 | 0 | gsld | 23 | 1.09 | 1.09 | 1.09 | 1.09 | 1.12 | 1.12 | 1.12 | 1.12 | 1.12 | 1.12 | 1.09 | 1.09 | 0 | 0 | 7236.4419 | 0 | 0 | 0 | 1 | 0 | 0 | 1.105
232 | HVAC | Equipment | HE Water Cooled Chiller - Centrifugal Compressor - 200 Tons | Chemicals and Plastics | New | IchNgsld232 | 1 | 0.90687 | 7998.855 | 0 | gsld | 23 | 1.09 | 1.09 | 1.09 | 1.09 | 1.12 | 1.12 | 1.12 | 1.12 | 1.12 | 1.12 | 1.09 | 1.09 | 0 | 0 | 7236.4419 | 0 | 0 | 0 | 1 | 0 | 0 | 1.105
232 | HVAC | Equipment | HE Water Cooled Chiller - Centrifugal Compressor - 200 Tons | Construction | Turnover | IcoTgsld232 | 1 | 0.90687 | 7998.855 | 0 | gsld | 23 | 1.09 | 1.09 | 1.09 | 1.09 | 1.12 | 1.12 | 1.12 | 1.12 | 1.12 | 1.12 | 1.09 | 1.09 | 0 | 0 | 7236.4419 | 0 | 0 | 0 | 1 | 0 | 0 | 1.105
232 | HVAC | Equipment | HE Water Cooled Chiller - Centrifugal Compressor - 200 Tons | Construction | New | IcoNgsld232 | 1 | 0.90687 | 7998.855 | 0 | gsld | 23 | 1.09 | 1.09 | 1.09 | 1.09 | 1.12 | 1.12 | 1.12 | 1.12 | 1.12 | 1.12 | 1.09 | 1.09 | 0 | 0 | 7236.4419 | 0 | 0 | 0 | 1 | 0 | 0 | 1.105
232 | HVAC | Equipment | HE Water Cooled Chiller - Centrifugal Compressor - 200 Tons | Electrical and Electronic Equip. | Turnover | IelTgsld232 | 1 | 0.90687 | 7998.855 | 0 | gsld | 23 | 1.09 | 1.09 | 1.09 | 1.09 | 1.12 | 1.12 | 1.12 | 1.12 | 1.12 | 1.12 | 1.09 | 1.09 | 0 | 0 | 7236.4419 | 0 | 0 | 0 | 1 | 0 | 0 | 1.105
232 | HVAC | Equipment | HE Water Cooled Chiller - Centrifugal Compressor - 200 Tons | Electrical and Electronic Equip. | New | IelNgsld232 | 1 | 0.90687 | 7998.855 | 0 | gsld | 23 | 1.09 | 1.09 | 1.09 | 1.09 | 1.12 | 1.12 | 1.12 | 1.12 | 1.12 | 1.12 | 1.09 | 1.09 | 0 | 0 | 7236.4419 | 0 | 0 | 0 | 1 | 0 | 0 | 1.105
232 | HVAC | Equipment | HE Water Cooled Chiller - Centrifugal Compressor - 200 Tons | Lumber/Furniture/Pulp/Paper | Turnover | IluTgsld232 | 1 | 0.90687 | 7998.855 | 0 | gsld | 23 | 1.09 | 1.09 | 1.09 | 1.09 | 1.12 | 1.12 | 1.12 | 1.12 | 1.12 | 1.12 | 1.09 | 1.09 | 0 | 0 | 7236.4419 | 0 | 0 | 0 | 1 | 0 | 0 | 1.105
232 | HVAC | Equipment | HE Water Cooled Chiller - Centrifugal Compressor - 200 Tons | Lumber/Furniture/Pulp/Paper | New | IluNgsld232 | 1 | 0.90687 | 7998.855 | 0 | gsld | 23 | 1.09 | 1.09 | 1.09 | 1.09 | 1.12 | 1.12 | 1.12 | 1.12 | 1.12 | 1.12 | 1.09 | 1.09 | 0 | 0 | 7236.4419 | 0 | 0 | 0 | 1 | 0 | 0 | 1.105
232 | HVAC | Equipment | HE Water Cooled Chiller - Centrifugal Compressor - 200 Tons | Metal Products and Machinery | Turnover | ImeTgsld232 | 1 | 0.90687 | 7998.855 | 0 | gsld | 23 | 1.09 | 1.09 | 1.09 | 1.09 | 1.12 | 1.12 | 1.12 | 1.12 | 1.12 | 1.12 | 1.09 | 1.09 | 0 | 0 | 7236.4419 | 0 | 0 | 0 | 1 | 0 | 0 | 1.105
232 | HVAC | Equipment | HE Water Cooled Chiller - Centrifugal Compressor - 200 Tons | Metal Products and Machinery | New | ImeNgsld232 | 1 | 0.90687 | 7998.855 | 0 | gsld | 23 | 1.09 | 1.09 | 1.09 | 1.09 | 1.12 | 1.12 | 1.12 | 1.12 | 1.12 | 1.12 | 1.09 | 1.09 | 0 | 0 | 7236.4419 | 0 | 0 | 0 | 1 | 0 | 0 | 1.105
232 | HVAC | Equipment | HE Water Cooled Chiller - Centrifugal Compressor - 200 Tons | Miscellaneous Manufacturing | Turnover | ImiTgsld232 | 1 | 0.90687 | 7998.855 | 0 | gsld | 23 | 1.09 | 1.09 | 1.09 | 1.09 | 1.12 | 1.12 | 1.12 | 1.12 | 1.12 | 1.12 | 1.09 | 1.09 | 0 | 0 | 7236.4419 | 0 | 0 | 0 | 1 | 0 | 0 | 1.105
232 | HVAC | Equipment | HE Water Cooled Chiller - Centrifugal Compressor - 200 Tons | Miscellaneous Manufacturing | New | ImiNgsld232 | 1 | 0.90687 | 7998.855 | 0 | gsld | 23 | 1.09 | 1.09 | 1.09 | 1.09 | 1.12 | 1.12 | 1.12 | 1.12 | 1.12 | 1.12 | 1.09 | 1.09 | 0 | 0 | 7236.4419 | 0 | 0 | 0 | 1 | 0 | 0 | 1.105
232 | HVAC | Equipment | HE Water Cooled Chiller - Centrifugal Compressor - 200 Tons | Primary Resources Industries | Turnover | IprTgsld232 | 1 | 0.90687 | 7998.855 | 0 | gsld | 23 | 1.09 | 1.09 | 1.09 | 1.09 | 1.12 | 1.12 | 1.12 | 1.12 | 1.12 | 1.12 | 1.09 | 1.09 | 0 | 0 | 7236.4419 | 0 | 0 | 0 | 1 | 0 | 0 | 1.105
232 | HVAC | Equipment | HE Water Cooled Chiller - Centrifugal Compressor - 200 Tons | Primary Resources Industries | New | IprNgsld232 | 1 | 0.90687 | 7998.855 | 0 | gsld | 23 | 1.09 | 1.09 | 1.09 | 1.09 | 1.12 | 1.12 | 1.12 | 1.12 | 1.12 | 1.12 | 1.09 | 1.09 | 0 | 0 | 7236.4419 | 0 | 0 | 0 | 1 | 0 | 0 | 1.105
232 | HVAC | Equipment | HE Water Cooled Chiller - Centrifugal Compressor - 200 Tons | Stone/Clay/Glass/Concrete | Turnover | IstTgsld232 | 1 | 0.90687 | 7998.855 | 0 | gsld | 23 | 1.09 | 1.09 | 1.09 | 1.09 | 1.12 | 1.12 | 1.12 | 1.12 | 1.12 | 1.12 | 1.09 | 1.09 | 0 | 0 | 7236.4419 | 0 | 0 | 0 | 1 | 0 | 0 | 1.105
232 | HVAC | Equipment | HE Water Cooled Chiller - Centrifugal Compressor - 200 Tons | Stone/Clay/Glass/Concrete | New | IstNgsld232 | 1 | 0.90687 | 7998.855 | 0 | gsld | 23 | 1.09 | 1.09 | 1.09 | 1.09 | 1.12 | 1.12 | 1.12 | 1.12 | 1.12 | 1.12 | 1.09 | 1.09 | 0 | 0 | 7236.4419 | 0 | 0 | 0 | 1 | 0 | 0 | 1.105
232 | HVAC | Equipment | HE Water Cooled Chiller - Centrifugal Compressor - 200 Tons | Textiles and Leather | Turnover | IteTgsld232 | 1 | 0.90687 | 7998.855 | 0 | gsld | 23 | 1.09 | 1.09 | 1.09 | 1.09 | 1.12 | 1.12 | 1.12 | 1.12 | 1.12 | 1.12 | 1.09 | 1.09 | 0 | 0 | 7236.4419 | 0 | 0 | 0 | 1 | 0 | 0 | 1.105
232 | HVAC | Equipment | HE Water Cooled Chiller - Centrifugal Compressor - 200 Tons | Textiles and Leather | New | IteNgsld232 | 1 | 0.90687 | 7998.855 | 0 | gsld | 23 | 1.09 | 1.09 | 1.09 | 1.09 | 1.12 | 1.12 | 1.12 | 1.12 | 1.12 | 1.12 | 1.09 | 1.09 | 0 | 0 | 7236.4419 | 0 | 0 | 0 | 1 | 0 | 0 | 1.105
232 | HVAC | Equipment | HE Water Cooled Chiller - Centrifugal Compressor - 200 Tons | Transportation Equipment | Turnover | ItrTgsld232 | 1 | 0.90687 | 7998.855 | 0 | gsld | 23 | 1.09 | 1.09 | 1.09 | 1.09 | 1.12 | 1.12 | 1.12 | 1.12 | 1.12 | 1.12 | 1.09 | 1.09 | 0 | 0 | 7236.4419 | 0 | 0 | 0 | 1 | 0 | 0 | 1.105
232 | HVAC | Equipment | HE Water Cooled Chiller - Centrifugal Compressor - 200 Tons | Transportation Equipment | New | ItrNgsld232 | 1 | 0.90687 | 7998.855 | 0 | gsld | 23 | 1.09 | 1.09 | 1.09 | 1.09 | 1.12 | 1.12 | 1.12 | 1.12 | 1.12 | 1.12 | 1.09 | 1.09 | 0 | 0 | 7236.4419 | 0 | 0 | 0 | 1 | 0 | 0 | 1.105
232 | HVAC | Equipment | HE Water Cooled Chiller - Centrifugal Compressor - 200 Tons | Water and Wastewater | Turnover | IwaTgsld232 | 1 | 0.90687 | 7998.855 | 0 | gsld | 23 | 1.09 | 1.09 | 1.09 | 1.09 | 1.12 | 1.12 | 1.12 | 1.12 | 1.12 | 1.12 | 1.09 | 1.09 | 0 | 0 | 7236.4419 | 0 | 0 | 0 | 1 | 0 | 0 | 1.105
232 | HVAC | Equipment | HE Water Cooled Chiller - Centrifugal Compressor - 200 Tons | Water and Wastewater | New | IwaNgsld232 | 1 | 0.90687 | 7998.855 | 0 | gsld | 23 | 1.09 | 1.09 | 1.09 | 1.09 | 1.12 | 1.12 | 1.12 | 1.12 | 1.12 | 1.12 | 1.09 | 1.09 | 0 | 0 | 7236.4419 | 0 | 0 | 0 | 1 | 0 | 0 | 1.105
233 | HVAC | Equipment | HE Water Cooled Chiller - Centrifugal Compressor - 500 Tons | Agriculture and Assembly | Turnover | IagTgsld233 | 1 | 0.90687 | 7998.855 | 0 | gsld | 23 | 1.09 | 1.09 | 1.09 | 1.09 | 1.12 | 1.12 | 1.12 | 1.12 | 1.12 | 1.12 | 1.09 | 1.09 | 0 | 0 | 5790.3992 | 0 | 0 | 0 | 1 | 0 | 0 | 1.105
233 | HVAC | Equipment | HE Water Cooled Chiller - Centrifugal Compressor - 500 Tons | Agriculture and Assembly | New | IagNgsld233 | 1 | 0.90687 | 7998.855 | 0 | gsld | 23 | 1.09 | 1.09 | 1.09 | 1.09 | 1.12 | 1.12 | 1.12 | 1.12 | 1.12 | 1.12 | 1.09 | 1.09 | 0 | 0 | 5790.3992 | 0 | 0 | 0 | 1 | 0 | 0 | 1.105
233 | HVAC | Equipment | HE Water Cooled Chiller - Centrifugal Compressor - 500 Tons | Chemicals and Plastics | Turnover | IchTgsld233 | 1 | 0.90687 | 7998.855 | 0 | gsld | 23 | 1.09 | 1.09 | 1.09 | 1.09 | 1.12 | 1.12 | 1.12 | 1.12 | 1.12 | 1.12 | 1.09 | 1.09 | 0 | 0 | 5790.3992 | 0 | 0 | 0 | 1 | 0 | 0 | 1.105
233 | HVAC | Equipment | HE Water Cooled Chiller - Centrifugal Compressor - 500 Tons | Chemicals and Plastics | New | IchNgsld233 | 1 | 0.90687 | 7998.855 | 0 | gsld | 23 | 1.09 | 1.09 | 1.09 | 1.09 | 1.12 | 1.12 | 1.12 | 1.12 | 1.12 | 1.12 | 1.09 | 1.09 | 0 | 0 | 5790.3992 | 0 | 0 | 0 | 1 | 0 | 0 | 1.105
233 | HVAC | Equipment | HE Water Cooled Chiller - Centrifugal Compressor - 500 Tons | Construction | Turnover | IcoTgsld233 | 1 | 0.90687 | 7998.855 | 0 | gsld | 23 | 1.09 | 1.09 | 1.09 | 1.09 | 1.12 | 1.12 | 1.12 | 1.12 | 1.12 | 1.12 | 1.09 | 1.09 | 0 | 0 | 5790.3992 | 0 | 0 | 0 | 1 | 0 | 0 | 1.105
233 | HVAC | Equipment | HE Water Cooled Chiller - Centrifugal Compressor - 500 Tons | Construction | New | IcoNgsld233 | 1 | 0.90687 | 7998.855 | 0 | gsld | 23 | 1.09 | 1.09 | 1.09 | 1.09 | 1.12 | 1.12 | 1.12 | 1.12 | 1.12 | 1.12 | 1.09 | 1.09 | 0 | 0 | 5790.3992 | 0 | 0 | 0 | 1 | 0 | 0 | 1.105
233 | HVAC | Equipment | HE Water Cooled Chiller - Centrifugal Compressor - 500 Tons | Electrical and Electronic Equip. | Turnover | IelTgsld233 | 1 | 0.90687 | 7998.855 | 0 | gsld | 23 | 1.09 | 1.09 | 1.09 | 1.09 | 1.12 | 1.12 | 1.12 | 1.12 | 1.12 | 1.12 | 1.09 | 1.09 | 0 | 0 | 5790.3992 | 0 | 0 | 0 | 1 | 0 | 0 | 1.105
233 | HVAC | Equipment | HE Water Cooled Chiller - Centrifugal Compressor - 500 Tons | Electrical and Electronic Equip. | New | IelNgsld233 | 1 | 0.90687 | 7998.855 | 0 | gsld | 23 | 1.09 | 1.09 | 1.09 | 1.09 | 1.12 | 1.12 | 1.12 | 1.12 | 1.12 | 1.12 | 1.09 | 1.09 | 0 | 0 | 5790.3992 | 0 | 0 | 0 | 1 | 0 | 0 | 1.105
233 | HVAC | Equipment | HE Water Cooled Chiller - Centrifugal Compressor - 500 Tons | Lumber/Furniture/Pulp/Paper | Turnover | IluTgsld233 | 1 | 0.90687 | 7998.855 | 0 | gsld | 23 | 1.09 | 1.09 | 1.09 | 1.09 | 1.12 | 1.12 | 1.12 | 1.12 | 1.12 | 1.12 | 1.09 | 1.09 | 0 | 0 | 5790.3992 | 0 | 0 | 0 | 1 | 0 | 0 | 1.105
233 | HVAC | Equipment | HE Water Cooled Chiller - Centrifugal Compressor - 500 Tons | Lumber/Furniture/Pulp/Paper | New | IluNgsld233 | 1 | 0.90687 | 7998.855 | 0 | gsld | 23 | 1.09 | 1.09 | 1.09 | 1.09 | 1.12 | 1.12 | 1.12 | 1.12 | 1.12 | 1.12 | 1.09 | 1.09 | 0 | 0 | 5790.3992 | 0 | 0 | 0 | 1 | 0 | 0 | 1.105
233 | HVAC | Equipment | HE Water Cooled Chiller - Centrifugal Compressor - 500 Tons | Metal Products and Machinery | Turnover | ImeTgsld233 | 1 | 0.90687 | 7998.855 | 0 | gsld | 23 | 1.09 | 1.09 | 1.09 | 1.09 | 1.12 | 1.12 | 1.12 | 1.12 | 1.12 | 1.12 | 1.09 | 1.09 | 0 | 0 | 5790.3992 | 0 | 0 | 0 | 1 | 0 | 0 | 1.105
233 | HVAC | Equipment | HE Water Cooled Chiller - Centrifugal Compressor - 500 Tons | Metal Products and Machinery | New | ImeNgsld233 | 1 | 0.90687 | 7998.855 | 0 | gsld | 23 | 1.09 | 1.09 | 1.09 | 1.09 | 1.12 | 1.12 | 1.12 | 1.12 | 1.12 | 1.12 | 1.09 | 1.09 | 0 | 0 | 5790.3992 | 0 | 0 | 0 | 1 | 0 | 0 | 1.105
233 | HVAC | Equipment | HE Water Cooled Chiller - Centrifugal Compressor - 500 Tons | Miscellaneous Manufacturing | Turnover | ImiTgsld233 | 1 | 0.90687 | 7998.855 | 0 | gsld | 23 | 1.09 | 1.09 | 1.09 | 1.09 | 1.12 | 1.12 | 1.12 | 1.12 | 1.12 | 1.12 | 1.09 | 1.09 | 0 | 0 | 5790.3992 | 0 | 0 | 0 | 1 | 0 | 0 | 1.105
233 | HVAC | Equipment | HE Water Cooled Chiller - Centrifugal Compressor - 500 Tons | Miscellaneous Manufacturing | New | ImiNgsld233 | 1 | 0.90687 | 7998.855 | 0 | gsld | 23 | 1.09 | 1.09 | 1.09 | 1.09 | 1.12 | 1.12 | 1.12 | 1.12 | 1.12 | 1.12 | 1.09 | 1.09 | 0 | 0 | 5790.3992 | 0 | 0 | 0 | 1 | 0 | 0 | 1.105
233 | HVAC | Equipment | HE Water Cooled Chiller - Centrifugal Compressor - 500 Tons | Primary Resources Industries | Turnover | IprTgsld233 | 1 | 0.90687 | 7998.855 | 0 | gsld | 23 | 1.09 | 1.09 | 1.09 | 1.09 | 1.12 | 1.12 | 1.12 | 1.12 | 1.12 | 1.12 | 1.09 | 1.09 | 0 | 0 | 5790.3992 | 0 | 0 | 0 | 1 | 0 | 0 | 1.105
233 | HVAC | Equipment | HE Water Cooled Chiller - Centrifugal Compressor - 500 Tons | Primary Resources Industries | New | IprNgsld233 | 1 | 0.90687 | 7998.855 | 0 | gsld | 23 | 1.09 | 1.09 | 1.09 | 1.09 | 1.12 | 1.12 | 1.12 | 1.12 | 1.12 | 1.12 | 1.09 | 1.09 | 0 | 0 | 5790.3992 | 0 | 0 | 0 | 1 | 0 | 0 | 1.105
233 | HVAC | Equipment | HE Water Cooled Chiller - Centrifugal Compressor - 500 Tons | Stone/Clay/Glass/Concrete | Turnover | IstTgsld233 | 1 | 0.90687 | 7998.855 | 0 | gsld | 23 | 1.09 | 1.09 | 1.09 | 1.09 | 1.12 | 1.12 | 1.12 | 1.12 | 1.12 | 1.12 | 1.09 | 1.09 | 0 | 0 | 5790.3992 | 0 | 0 | 0 | 1 | 0 | 0 | 1.105
233 | HVAC | Equipment | HE Water Cooled Chiller - Centrifugal Compressor - 500 Tons | Stone/Clay/Glass/Concrete | New | IstNgsld233 | 1 | 0.90687 | 7998.855 | 0 | gsld | 23 | 1.09 | 1.09 | 1.09 | 1.09 | 1.12 | 1.12 | 1.12 | 1.12 | 1.12 | 1.12 | 1.09 | 1.09 | 0 | 0 | 5790.3992 | 0 | 0 | 0 | 1 | 0 | 0 | 1.105
233 | HVAC | Equipment | HE Water Cooled Chiller - Centrifugal Compressor - 500 Tons | Textiles and Leather | Turnover | IteTgsld233 | 1 | 0.90687 | 7998.855 | 0 | gsld | 23 | 1.09 | 1.09 | 1.09 | 1.09 | 1.12 | 1.12 | 1.12 | 1.12 | 1.12 | 1.12 | 1.09 | 1.09 | 0 | 0 | 5790.3992 | 0 | 0 | 0 | 1 | 0 | 0 | 1.105
233 | HVAC | Equipment | HE Water Cooled Chiller - Centrifugal Compressor - 500 Tons | Textiles and Leather | New | IteNgsld233 | 1 | 0.90687 | 7998.855 | 0 | gsld | 23 | 1.09 | 1.09 | 1.09 | 1.09 | 1.12 | 1.12 | 1.12 | 1.12 | 1.12 | 1.12 | 1.09 | 1.09 | 0 | 0 | 5790.3992 | 0 | 0 | 0 | 1 | 0 | 0 | 1.105
233 | HVAC | Equipment | HE Water Cooled Chiller - Centrifugal Compressor - 500 Tons | Transportation Equipment | Turnover | ItrTgsld233 | 1 | 0.90687 | 7998.855 | 0 | gsld | 23 | 1.09 | 1.09 | 1.09 | 1.09 | 1.12 | 1.12 | 1.12 | 1.12 | 1.12 | 1.12 | 1.09 | 1.09 | 0 | 0 | 5790.3992 | 0 | 0 | 0 | 1 | 0 | 0 | 1.105
233 | HVAC | Equipment | HE Water Cooled Chiller - Centrifugal Compressor - 500 Tons | Transportation Equipment | New | ItrNgsld233 | 1 | 0.90687 | 7998.855 | 0 | gsld | 23 | 1.09 | 1.09 | 1.09 | 1.09 | 1.12 | 1.12 | 1.12 | 1.12 | 1.12 | 1.12 | 1.09 | 1.09 | 0 | 0 | 5790.3992 | 0 | 0 | 0 | 1 | 0 | 0 | 1.105
233 | HVAC | Equipment | HE Water Cooled Chiller - Centrifugal Compressor - 500 Tons | Water and Wastewater | Turnover | IwaTgsld233 | 1 | 0.90687 | 7998.855 | 0 | gsld | 23 | 1.09 | 1.09 | 1.09 | 1.09 | 1.12 | 1.12 | 1.12 | 1.12 | 1.12 | 1.12 | 1.09 | 1.09 | 0 | 0 | 5790.3992 | 0 | 0 | 0 | 1 | 0 | 0 | 1.105
233 | HVAC | Equipment | HE Water Cooled Chiller - Centrifugal Compressor - 500 Tons | Water and Wastewater | New | IwaNgsld233 | 1 | 0.90687 | 7998.855 | 0 | gsld | 23 | 1.09 | 1.09 | 1.09 | 1.09 | 1.12 | 1.12 | 1.12 | 1.12 | 1.12 | 1.12 | 1.09 | 1.09 | 0 | 0 | 5790.3992 | 0 | 0 | 0 | 1 | 0 | 0 | 1.105
234 | HVAC | Equipment | HE Water Cooled Chiller - Rotary or Screw Compressor - 175 Tons | Agriculture and Assembly | Turnover | IagTgsld234 | 1 | 0.90687 | 7998.855 | 0 | gsld | 23 | 1.09 | 1.09 | 1.09 | 1.09 | 1.12 | 1.12 | 1.12 | 1.12 | 1.12 | 1.12 | 1.09 | 1.09 | 0 | 0 | 13761.6057 | 0 | 0 | 0 | 1 | 0 | 0 | 1.105
234 | HVAC | Equipment | HE Water Cooled Chiller - Rotary or Screw Compressor - 175 Tons | Agriculture and Assembly | New | IagNgsld234 | 1 | 0.90687 | 7998.855 | 0 | gsld | 23 | 1.09 | 1.09 | 1.09 | 1.09 | 1.12 | 1.12 | 1.12 | 1.12 | 1.12 | 1.12 | 1.09 | 1.09 | 0 | 0 | 13761.6057 | 0 | 0 | 0 | 1 | 0 | 0 | 1.105
234 | HVAC | Equipment | HE Water Cooled Chiller - Rotary or Screw Compressor - 175 Tons | Chemicals and Plastics | Turnover | IchTgsld234 | 1 | 0.90687 | 7998.855 | 0 | gsld | 23 | 1.09 | 1.09 | 1.09 | 1.09 | 1.12 | 1.12 | 1.12 | 1.12 | 1.12 | 1.12 | 1.09 | 1.09 | 0 | 0 | 13761.6057 | 0 | 0 | 0 | 1 | 0 | 0 | 1.105
234 | HVAC | Equipment | HE Water Cooled Chiller - Rotary or Screw Compressor - 175 Tons | Chemicals and Plastics | New | IchNgsld234 | 1 | 0.90687 | 7998.855 | 0 | gsld | 23 | 1.09 | 1.09 | 1.09 | 1.09 | 1.12 | 1.12 | 1.12 | 1.12 | 1.12 | 1.12 | 1.09 | 1.09 | 0 | 0 | 13761.6057 | 0 | 0 | 0 | 1 | 0 | 0 | 1.105
234 | HVAC | Equipment | HE Water Cooled Chiller - Rotary or Screw Compressor - 175 Tons | Construction | Turnover | IcoTgsld234 | 1 | 0.90687 | 7998.855 | 0 | gsld | 23 | 1.09 | 1.09 | 1.09 | 1.09 | 1.12 | 1.12 | 1.12 | 1.12 | 1.12 | 1.12 | 1.09 | 1.09 | 0 | 0 | 13761.6057 | 0 | 0 | 0 | 1 | 0 | 0 | 1.105
234 | HVAC | Equipment | HE Water Cooled Chiller - Rotary or Screw Compressor - 175 Tons | Construction | New | IcoNgsld234 | 1 | 0.90687 | 7998.855 | 0 | gsld | 23 | 1.09 | 1.09 | 1.09 | 1.09 | 1.12 | 1.12 | 1.12 | 1.12 | 1.12 | 1.12 | 1.09 | 1.09 | 0 | 0 | 13761.6057 | 0 | 0 | 0 | 1 | 0 | 0 | 1.105
234 | HVAC | Equipment | HE Water Cooled Chiller - Rotary or Screw Compressor - 175 Tons | Electrical and Electronic Equip. | Turnover | IelTgsld234 | 1 | 0.90687 | 7998.855 | 0 | gsld | 23 | 1.09 | 1.09 | 1.09 | 1.09 | 1.12 | 1.12 | 1.12 | 1.12 | 1.12 | 1.12 | 1.09 | 1.09 | 0 | 0 | 13761.6057 | 0 | 0 | 0 | 1 | 0 | 0 | 1.105
234 | HVAC | Equipment | HE Water Cooled Chiller - Rotary or Screw Compressor - 175 Tons | Electrical and Electronic Equip. | New | IelNgsld234 | 1 | 0.90687 | 7998.855 | 0 | gsld | 23 | 1.09 | 1.09 | 1.09 | 1.09 | 1.12 | 1.12 | 1.12 | 1.12 | 1.12 | 1.12 | 1.09 | 1.09 | 0 | 0 | 13761.6057 | 0 | 0 | 0 | 1 | 0 | 0 | 1.105
234 | HVAC | Equipment | HE Water Cooled Chiller - Rotary or Screw Compressor - 175 Tons | Lumber/Furniture/Pulp/Paper | Turnover | IluTgsld234 | 1 | 0.90687 | 7998.855 | 0 | gsld | 23 | 1.09 | 1.09 | 1.09 | 1.09 | 1.12 | 1.12 | 1.12 | 1.12 | 1.12 | 1.12 | 1.09 | 1.09 | 0 | 0 | 13761.6057 | 0 | 0 | 0 | 1 | 0 | 0 | 1.105
234 | HVAC | Equipment | HE Water Cooled Chiller - Rotary or Screw Compressor - 175 Tons | Lumber/Furniture/Pulp/Paper | New | IluNgsld234 | 1 | 0.90687 | 7998.855 | 0 | gsld | 23 | 1.09 | 1.09 | 1.09 | 1.09 | 1.12 | 1.12 | 1.12 | 1.12 | 1.12 | 1.12 | 1.09 | 1.09 | 0 | 0 | 13761.6057 | 0 | 0 | 0 | 1 | 0 | 0 | 1.105
234 | HVAC | Equipment | HE Water Cooled Chiller - Rotary or Screw Compressor - 175 Tons | Metal Products and Machinery | Turnover | ImeTgsld234 | 1 | 0.90687 | 7998.855 | 0 | gsld | 23 | 1.09 | 1.09 | 1.09 | 1.09 | 1.12 | 1.12 | 1.12 | 1.12 | 1.12 | 1.12 | 1.09 | 1.09 | 0 | 0 | 13761.6057 | 0 | 0 | 0 | 1 | 0 | 0 | 1.105
234 | HVAC | Equipment | HE Water Cooled Chiller - Rotary or Screw Compressor - 175 Tons | Metal Products and Machinery | New | ImeNgsld234 | 1 | 0.90687 | 7998.855 | 0 | gsld | 23 | 1.09 | 1.09 | 1.09 | 1.09 | 1.12 | 1.12 | 1.12 | 1.12 | 1.12 | 1.12 | 1.09 | 1.09 | 0 | 0 | 13761.6057 | 0 | 0 | 0 | 1 | 0 | 0 | 1.105
234 | HVAC | Equipment | HE Water Cooled Chiller - Rotary or Screw Compressor - 175 Tons | Miscellaneous Manufacturing | Turnover | ImiTgsld234 | 1 | 0.90687 | 7998.855 | 0 | gsld | 23 | 1.09 | 1.09 | 1.09 | 1.09 | 1.12 | 1.12 | 1.12 | 1.12 | 1.12 | 1.12 | 1.09 | 1.09 | 0 | 0 | 13761.6057 | 0 | 0 | 0 | 1 | 0 | 0 | 1.105
234 | HVAC | Equipment | HE Water Cooled Chiller - Rotary or Screw Compressor - 175 Tons | Miscellaneous Manufacturing | New | ImiNgsld234 | 1 | 0.90687 | 7998.855 | 0 | gsld | 23 | 1.09 | 1.09 | 1.09 | 1.09 | 1.12 | 1.12 | 1.12 | 1.12 | 1.12 | 1.12 | 1.09 | 1.09 | 0 | 0 | 13761.6057 | 0 | 0 | 0 | 1 | 0 | 0 | 1.105
234 | HVAC | Equipment | HE Water Cooled Chiller - Rotary or Screw Compressor - 175 Tons | Primary Resources Industries | Turnover | IprTgsld234 | 1 | 0.90687 | 7998.855 | 0 | gsld | 23 | 1.09 | 1.09 | 1.09 | 1.09 | 1.12 | 1.12 | 1.12 | 1.12 | 1.12 | 1.12 | 1.09 | 1.09 | 0 | 0 | 13761.6057 | 0 | 0 | 0 | 1 | 0 | 0 | 1.105
234 | HVAC | Equipment | HE Water Cooled Chiller - Rotary or Screw Compressor - 175 Tons | Primary Resources Industries | New | IprNgsld234 | 1 | 0.90687 | 7998.855 | 0 | gsld | 23 | 1.09 | 1.09 | 1.09 | 1.09 | 1.12 | 1.12 | 1.12 | 1.12 | 1.12 | 1.12 | 1.09 | 1.09 | 0 | 0 | 13761.6057 | 0 | 0 | 0 | 1 | 0 | 0 | 1.105
234 | HVAC | Equipment | HE Water Cooled Chiller - Rotary or Screw Compressor - 175 Tons | Stone/Clay/Glass/Concrete | Turnover | IstTgsld234 | 1 | 0.90687 | 7998.855 | 0 | gsld | 23 | 1.09 | 1.09 | 1.09 | 1.09 | 1.12 | 1.12 | 1.12 | 1.12 | 1.12 | 1.12 | 1.09 | 1.09 | 0 | 0 | 13761.6057 | 0 | 0 | 0 | 1 | 0 | 0 | 1.105
234 | HVAC | Equipment | HE Water Cooled Chiller - Rotary or Screw Compressor - 175 Tons | Stone/Clay/Glass/Concrete | New | IstNgsld234 | 1 | 0.90687 | 7998.855 | 0 | gsld | 23 | 1.09 | 1.09 | 1.09 | 1.09 | 1.12 | 1.12 | 1.12 | 1.12 | 1.12 | 1.12 | 1.09 | 1.09 | 0 | 0 | 13761.6057 | 0 | 0 | 0 | 1 | 0 | 0 | 1.105
234 | HVAC | Equipment | HE Water Cooled Chiller - Rotary or Screw Compressor - 175 Tons | Textiles and Leather | Turnover | IteTgsld234 | 1 | 0.90687 | 7998.855 | 0 | gsld | 23 | 1.09 | 1.09 | 1.09 | 1.09 | 1.12 | 1.12 | 1.12 | 1.12 | 1.12 | 1.12 | 1.09 | 1.09 | 0 | 0 | 13761.6057 | 0 | 0 | 0 | 1 | 0 | 0 | 1.105
234 | HVAC | Equipment | HE Water Cooled Chiller - Rotary or Screw Compressor - 175 Tons | Textiles and Leather | New | IteNgsld234 | 1 | 0.90687 | 7998.855 | 0 | gsld | 23 | 1.09 | 1.09 | 1.09 | 1.09 | 1.12 | 1.12 | 1.12 | 1.12 | 1.12 | 1.12 | 1.09 | 1.09 | 0 | 0 | 13761.6057 | 0 | 0 | 0 | 1 | 0 | 0 | 1.105
234 | HVAC | Equipment | HE Water Cooled Chiller - Rotary or Screw Compressor - 175 Tons | Transportation Equipment | Turnover | ItrTgsld234 | 1 | 0.90687 | 7998.855 | 0 | gsld | 23 | 1.09 | 1.09 | 1.09 | 1.09 | 1.12 | 1.12 | 1.12 | 1.12 | 1.12 | 1.12 | 1.09 | 1.09 | 0 | 0 | 13761.6057 | 0 | 0 | 0 | 1 | 0 | 0 | 1.105
234 | HVAC | Equipment | HE Water Cooled Chiller - Rotary or Screw Compressor - 175 Tons | Transportation Equipment | New | ItrNgsld234 | 1 | 0.90687 | 7998.855 | 0 | gsld | 23 | 1.09 | 1.09 | 1.09 | 1.09 | 1.12 | 1.12 | 1.12 | 1.12 | 1.12 | 1.12 | 1.09 | 1.09 | 0 | 0 | 13761.6057 | 0 | 0 | 0 | 1 | 0 | 0 | 1.105
234 | HVAC | Equipment | HE Water Cooled Chiller - Rotary or Screw Compressor - 175 Tons | Water and Wastewater | Turnover | IwaTgsld234 | 1 | 0.90687 | 7998.855 | 0 | gsld | 23 | 1.09 | 1.09 | 1.09 | 1.09 | 1.12 | 1.12 | 1.12 | 1.12 | 1.12 | 1.12 | 1.09 | 1.09 | 0 | 0 | 13761.6057 | 0 | 0 | 0 | 1 | 0 | 0 | 1.105
234 | HVAC | Equipment | HE Water Cooled Chiller - Rotary or Screw Compressor - 175 Tons | Water and Wastewater | New | IwaNgsld234 | 1 | 0.90687 | 7998.855 | 0 | gsld | 23 | 1.09 | 1.09 | 1.09 | 1.09 | 1.12 | 1.12 | 1.12 | 1.12 | 1.12 | 1.12 | 1.09 | 1.09 | 0 | 0 | 13761.6057 | 0 | 0 | 0 | 1 | 0 | 0 | 1.105
235 | HVAC | Equipment | HE Water Cooled Chiller - Rotary or Screw Compressor - 50 Tons | Agriculture and Assembly | Turnover | IagTgsld235 | 1 | 0.90687 | 7998.855 | 0 | gsld | 23 | 1.09 | 1.09 | 1.09 | 1.09 | 1.12 | 1.12 | 1.12 | 1.12 | 1.12 | 1.12 | 1.09 | 1.09 | 0 | 0 | 27875.1521 | 0 | 0 | 0 | 1 | 0 | 0 | 1.105
235 | HVAC | Equipment | HE Water Cooled Chiller - Rotary or Screw Compressor - 50 Tons | Agriculture and Assembly | New | IagNgsld235 | 1 | 0.90687 | 7998.855 | 0 | gsld | 23 | 1.09 | 1.09 | 1.09 | 1.09 | 1.12 | 1.12 | 1.12 | 1.12 | 1.12 | 1.12 | 1.09 | 1.09 | 0 | 0 | 27875.1521 | 0 | 0 | 0 | 1 | 0 | 0 | 1.105
235 | HVAC | Equipment | HE Water Cooled Chiller - Rotary or Screw Compressor - 50 Tons | Chemicals and Plastics | Turnover | IchTgsld235 | 1 | 0.90687 | 7998.855 | 0 | gsld | 23 | 1.09 | 1.09 | 1.09 | 1.09 | 1.12 | 1.12 | 1.12 | 1.12 | 1.12 | 1.12 | 1.09 | 1.09 | 0 | 0 | 27875.1521 | 0 | 0 | 0 | 1 | 0 | 0 | 1.105
235 | HVAC | Equipment | HE Water Cooled Chiller - Rotary or Screw Compressor - 50 Tons | Chemicals and Plastics | New | IchNgsld235 | 1 | 0.90687 | 7998.855 | 0 | gsld | 23 | 1.09 | 1.09 | 1.09 | 1.09 | 1.12 | 1.12 | 1.12 | 1.12 | 1.12 | 1.12 | 1.09 | 1.09 | 0 | 0 | 27875.1521 | 0 | 0 | 0 | 1 | 0 | 0 | 1.105
235 | HVAC | Equipment | HE Water Cooled Chiller - Rotary or Screw Compressor - 50 Tons | Construction | Turnover | IcoTgsld235 | 1 | 0.90687 | 7998.855 | 0 | gsld | 23 | 1.09 | 1.09 | 1.09 | 1.09 | 1.12 | 1.12 | 1.12 | 1.12 | 1.12 | 1.12 | 1.09 | 1.09 | 0 | 0 | 27875.1521 | 0 | 0 | 0 | 1 | 0 | 0 | 1.105
235 | HVAC | Equipment | HE Water Cooled Chiller - Rotary or Screw Compressor - 50 Tons | Construction | New | IcoNgsld235 | 1 | 0.90687 | 7998.855 | 0 | gsld | 23 | 1.09 | 1.09 | 1.09 | 1.09 | 1.12 | 1.12 | 1.12 | 1.12 | 1.12 | 1.12 | 1.09 | 1.09 | 0 | 0 | 27875.1521 | 0 | 0 | 0 | 1 | 0 | 0 | 1.105
235 | HVAC | Equipment | HE Water Cooled Chiller - Rotary or Screw Compressor - 50 Tons | Electrical and Electronic Equip. | Turnover | IelTgsld235 | 1 | 0.90687 | 7998.855 | 0 | gsld | 23 | 1.09 | 1.09 | 1.09 | 1.09 | 1.12 | 1.12 | 1.12 | 1.12 | 1.12 | 1.12 | 1.09 | 1.09 | 0 | 0 | 27875.1521 | 0 | 0 | 0 | 1 | 0 | 0 | 1.105
235 | HVAC | Equipment | HE Water Cooled Chiller - Rotary or Screw Compressor - 50 Tons | Electrical and Electronic Equip. | New | IelNgsld235 | 1 | 0.90687 | 7998.855 | 0 | gsld | 23 | 1.09 | 1.09 | 1.09 | 1.09 | 1.12 | 1.12 | 1.12 | 1.12 | 1.12 | 1.12 | 1.09 | 1.09 | 0 | 0 | 27875.1521 | 0 | 0 | 0 | 1 | 0 | 0 | 1.105
235 | HVAC | Equipment | HE Water Cooled Chiller - Rotary or Screw Compressor - 50 Tons | Lumber/Furniture/Pulp/Paper | Turnover | IluTgsld235 | 1 | 0.90687 | 7998.855 | 0 | gsld | 23 | 1.09 | 1.09 | 1.09 | 1.09 | 1.12 | 1.12 | 1.12 | 1.12 | 1.12 | 1.12 | 1.09 | 1.09 | 0 | 0 | 27875.1521 | 0 | 0 | 0 | 1 | 0 | 0 | 1.105
235 | HVAC | Equipment | HE Water Cooled Chiller - Rotary or Screw Compressor - 50 Tons | Lumber/Furniture/Pulp/Paper | New | IluNgsld235 | 1 | 0.90687 | 7998.855 | 0 | gsld | 23 | 1.09 | 1.09 | 1.09 | 1.09 | 1.12 | 1.12 | 1.12 | 1.12 | 1.12 | 1.12 | 1.09 | 1.09 | 0 | 0 | 27875.1521 | 0 | 0 | 0 | 1 | 0 | 0 | 1.105
235 | HVAC | Equipment | HE Water Cooled Chiller - Rotary or Screw Compressor - 50 Tons | Metal Products and Machinery | Turnover | ImeTgsld235 | 1 | 0.90687 | 7998.855 | 0 | gsld | 23 | 1.09 | 1.09 | 1.09 | 1.09 | 1.12 | 1.12 | 1.12 | 1.12 | 1.12 | 1.12 | 1.09 | 1.09 | 0 | 0 | 27875.1521 | 0 | 0 | 0 | 1 | 0 | 0 | 1.105
235 | HVAC | Equipment | HE Water Cooled Chiller - Rotary or Screw Compressor - 50 Tons | Metal Products and Machinery | New | ImeNgsld235 | 1 | 0.90687 | 7998.855 | 0 | gsld | 23 | 1.09 | 1.09 | 1.09 | 1.09 | 1.12 | 1.12 | 1.12 | 1.12 | 1.12 | 1.12 | 1.09 | 1.09 | 0 | 0 | 27875.1521 | 0 | 0 | 0 | 1 | 0 | 0 | 1.105
235 | HVAC | Equipment | HE Water Cooled Chiller - Rotary or Screw Compressor - 50 Tons | Miscellaneous Manufacturing | Turnover | ImiTgsld235 | 1 | 0.90687 | 7998.855 | 0 | gsld | 23 | 1.09 | 1.09 | 1.09 | 1.09 | 1.12 | 1.12 | 1.12 | 1.12 | 1.12 | 1.12 | 1.09 | 1.09 | 0 | 0 | 27875.1521 | 0 | 0 | 0 | 1 | 0 | 0 | 1.105
235 | HVAC | Equipment | HE Water Cooled Chiller - Rotary or Screw Compressor - 50 Tons | Miscellaneous Manufacturing | New | ImiNgsld235 | 1 | 0.90687 | 7998.855 | 0 | gsld | 23 | 1.09 | 1.09 | 1.09 | 1.09 | 1.12 | 1.12 | 1.12 | 1.12 | 1.12 | 1.12 | 1.09 | 1.09 | 0 | 0 | 27875.1521 | 0 | 0 | 0 | 1 | 0 | 0 | 1.105
235 | HVAC | Equipment | HE Water Cooled Chiller - Rotary or Screw Compressor - 50 Tons | Primary Resources Industries | Turnover | IprTgsld235 | 1 | 0.90687 | 7998.855 | 0 | gsld | 23 | 1.09 | 1.09 | 1.09 | 1.09 | 1.12 | 1.12 | 1.12 | 1.12 | 1.12 | 1.12 | 1.09 | 1.09 | 0 | 0 | 27875.1521 | 0 | 0 | 0 | 1 | 0 | 0 | 1.105
235 | HVAC | Equipment | HE Water Cooled Chiller - Rotary or Screw Compressor - 50 Tons | Primary Resources Industries | New | IprNgsld235 | 1 | 0.90687 | 7998.855 | 0 | gsld | 23 | 1.09 | 1.09 | 1.09 | 1.09 | 1.12 | 1.12 | 1.12 | 1.12 | 1.12 | 1.12 | 1.09 | 1.09 | 0 | 0 | 27875.1521 | 0 | 0 | 0 | 1 | 0 | 0 | 1.105
235 | HVAC | Equipment | HE Water Cooled Chiller - Rotary or Screw Compressor - 50 Tons | Stone/Clay/Glass/Concrete | Turnover | IstTgsld235 | 1 | 0.90687 | 7998.855 | 0 | gsld | 23 | 1.09 | 1.09 | 1.09 | 1.09 | 1.12 | 1.12 | 1.12 | 1.12 | 1.12 | 1.12 | 1.09 | 1.09 | 0 | 0 | 27875.1521 | 0 | 0 | 0 | 1 | 0 | 0 | 1.105
235 | HVAC | Equipment | HE Water Cooled Chiller - Rotary or Screw Compressor - 50 Tons | Stone/Clay/Glass/Concrete | New | IstNgsld235 | 1 | 0.90687 | 7998.855 | 0 | gsld | 23 | 1.09 | 1.09 | 1.09 | 1.09 | 1.12 | 1.12 | 1.12 | 1.12 | 1.12 | 1.12 | 1.09 | 1.09 | 0 | 0 | 27875.1521 | 0 | 0 | 0 | 1 | 0 | 0 | 1.105
235 | HVAC | Equipment | HE Water Cooled Chiller - Rotary or Screw Compressor - 50 Tons | Textiles and Leather | Turnover | IteTgsld235 | 1 | 0.90687 | 7998.855 | 0 | gsld | 23 | 1.09 | 1.09 | 1.09 | 1.09 | 1.12 | 1.12 | 1.12 | 1.12 | 1.12 | 1.12 | 1.09 | 1.09 | 0 | 0 | 27875.1521 | 0 | 0 | 0 | 1 | 0 | 0 | 1.105
235 | HVAC | Equipment | HE Water Cooled Chiller - Rotary or Screw Compressor - 50 Tons | Textiles and Leather | New | IteNgsld235 | 1 | 0.90687 | 7998.855 | 0 | gsld | 23 | 1.09 | 1.09 | 1.09 | 1.09 | 1.12 | 1.12 | 1.12 | 1.12 | 1.12 | 1.12 | 1.09 | 1.09 | 0 | 0 | 27875.1521 | 0 | 0 | 0 | 1 | 0 | 0 | 1.105
235 | HVAC | Equipment | HE Water Cooled Chiller - Rotary or Screw Compressor - 50 Tons | Transportation Equipment | Turnover | ItrTgsld235 | 1 | 0.90687 | 7998.855 | 0 | gsld | 23 | 1.09 | 1.09 | 1.09 | 1.09 | 1.12 | 1.12 | 1.12 | 1.12 | 1.12 | 1.12 | 1.09 | 1.09 | 0 | 0 | 27875.1521 | 0 | 0 | 0 | 1 | 0 | 0 | 1.105
235 | HVAC | Equipment | HE Water Cooled Chiller - Rotary or Screw Compressor - 50 Tons | Transportation Equipment | New | ItrNgsld235 | 1 | 0.90687 | 7998.855 | 0 | gsld | 23 | 1.09 | 1.09 | 1.09 | 1.09 | 1.12 | 1.12 | 1.12 | 1.12 | 1.12 | 1.12 | 1.09 | 1.09 | 0 | 0 | 27875.1521 | 0 | 0 | 0 | 1 | 0 | 0 | 1.105
235 | HVAC | Equipment | HE Water Cooled Chiller - Rotary or Screw Compressor - 50 Tons | Water and Wastewater | Turnover | IwaTgsld235 | 1 | 0.90687 | 7998.855 | 0 | gsld | 23 | 1.09 | 1.09 | 1.09 | 1.09 | 1.12 | 1.12 | 1.12 | 1.12 | 1.12 | 1.12 | 1.09 | 1.09 | 0 | 0 | 27875.1521 | 0 | 0 | 0 | 1 | 0 | 0 | 1.105
235 | HVAC | Equipment | HE Water Cooled Chiller - Rotary or Screw Compressor - 50 Tons | Water and Wastewater | New | IwaNgsld235 | 1 | 0.90687 | 7998.855 | 0 | gsld | 23 | 1.09 | 1.09 | 1.09 | 1.09 | 1.12 | 1.12 | 1.12 | 1.12 | 1.12 | 1.12 | 1.09 | 1.09 | 0 | 0 | 27875.1521 | 0 | 0 | 0 | 1 | 0 | 0 | 1.105
236 | HVAC | Equipment | High Speed Fans | Agriculture and Assembly | Turnover | IagTgsld236 | 1 | 0.90687 | 7998.855 | 0 | gsld | 7 | 1.09 | 1.09 | 1.09 | 1.09 | 1.12 | 1.12 | 1.12 | 1.12 | 1.12 | 1.12 | 1.09 | 1.09 | 0 | 0 | 2427.37 | 0 | 0 | 0 | 1 | 0 | 0 | 1.105
236 | HVAC | Equipment | High Speed Fans | Agriculture and Assembly | New | IagNgsld236 | 1 | 0.90687 | 7998.855 | 0 | gsld | 7 | 1.09 | 1.09 | 1.09 | 1.09 | 1.12 | 1.12 | 1.12 | 1.12 | 1.12 | 1.12 | 1.09 | 1.09 | 0 | 0 | 2427.37 | 0 | 0 | 0 | 1 | 0 | 0 | 1.105
236 | HVAC | Equipment | High Speed Fans | Chemicals and Plastics | Turnover | IchTgsld236 | 1 | 0.90687 | 7998.855 | 0 | gsld | 7 | 1.09 | 1.09 | 1.09 | 1.09 | 1.12 | 1.12 | 1.12 | 1.12 | 1.12 | 1.12 | 1.09 | 1.09 | 0 | 0 | 2427.37 | 0 | 0 | 0 | 1 | 0 | 0 | 1.105
236 | HVAC | Equipment | High Speed Fans | Chemicals and Plastics | New | IchNgsld236 | 1 | 0.90687 | 7998.855 | 0 | gsld | 7 | 1.09 | 1.09 | 1.09 | 1.09 | 1.12 | 1.12 | 1.12 | 1.12 | 1.12 | 1.12 | 1.09 | 1.09 | 0 | 0 | 2427.37 | 0 | 0 | 0 | 1 | 0 | 0 | 1.105
236 | HVAC | Equipment | High Speed Fans | Construction | Turnover | IcoTgsld236 | 1 | 0.90687 | 7998.855 | 0 | gsld | 7 | 1.09 | 1.09 | 1.09 | 1.09 | 1.12 | 1.12 | 1.12 | 1.12 | 1.12 | 1.12 | 1.09 | 1.09 | 0 | 0 | 2427.37 | 0 | 0 | 0 | 1 | 0 | 0 | 1.105
236 | HVAC | Equipment | High Speed Fans | Construction | New | IcoNgsld236 | 1 | 0.90687 | 7998.855 | 0 | gsld | 7 | 1.09 | 1.09 | 1.09 | 1.09 | 1.12 | 1.12 | 1.12 | 1.12 | 1.12 | 1.12 | 1.09 | 1.09 | 0 | 0 | 2427.37 | 0 | 0 | 0 | 1 | 0 | 0 | 1.105
236 | HVAC | Equipment | High Speed Fans | Electrical and Electronic Equip. | Turnover | IelTgsld236 | 1 | 0.90687 | 7998.855 | 0 | gsld | 7 | 1.09 | 1.09 | 1.09 | 1.09 | 1.12 | 1.12 | 1.12 | 1.12 | 1.12 | 1.12 | 1.09 | 1.09 | 0 | 0 | 2427.37 | 0 | 0 | 0 | 1 | 0 | 0 | 1.105
236 | HVAC | Equipment | High Speed Fans | Electrical and Electronic Equip. | New | IelNgsld236 | 1 | 0.90687 | 7998.855 | 0 | gsld | 7 | 1.09 | 1.09 | 1.09 | 1.09 | 1.12 | 1.12 | 1.12 | 1.12 | 1.12 | 1.12 | 1.09 | 1.09 | 0 | 0 | 2427.37 | 0 | 0 | 0 | 1 | 0 | 0 | 1.105
236 | HVAC | Equipment | High Speed Fans | Lumber/Furniture/Pulp/Paper | Turnover | IluTgsld236 | 1 | 0.90687 | 7998.855 | 0 | gsld | 7 | 1.09 | 1.09 | 1.09 | 1.09 | 1.12 | 1.12 | 1.12 | 1.12 | 1.12 | 1.12 | 1.09 | 1.09 | 0 | 0 | 2427.37 | 0 | 0 | 0 | 1 | 0 | 0 | 1.105
236 | HVAC | Equipment | High Speed Fans | Lumber/Furniture/Pulp/Paper | New | IluNgsld236 | 1 | 0.90687 | 7998.855 | 0 | gsld | 7 | 1.09 | 1.09 | 1.09 | 1.09 | 1.12 | 1.12 | 1.12 | 1.12 | 1.12 | 1.12 | 1.09 | 1.09 | 0 | 0 | 2427.37 | 0 | 0 | 0 | 1 | 0 | 0 | 1.105
236 | HVAC | Equipment | High Speed Fans | Metal Products and Machinery | Turnover | ImeTgsld236 | 1 | 0.90687 | 7998.855 | 0 | gsld | 7 | 1.09 | 1.09 | 1.09 | 1.09 | 1.12 | 1.12 | 1.12 | 1.12 | 1.12 | 1.12 | 1.09 | 1.09 | 0 | 0 | 2427.37 | 0 | 0 | 0 | 1 | 0 | 0 | 1.105
236 | HVAC | Equipment | High Speed Fans | Metal Products and Machinery | New | ImeNgsld236 | 1 | 0.90687 | 7998.855 | 0 | gsld | 7 | 1.09 | 1.09 | 1.09 | 1.09 | 1.12 | 1.12 | 1.12 | 1.12 | 1.12 | 1.12 | 1.09 | 1.09 | 0 | 0 | 2427.37 | 0 | 0 | 0 | 1 | 0 | 0 | 1.105
236 | HVAC | Equipment | High Speed Fans | Miscellaneous Manufacturing | Turnover | ImiTgsld236 | 1 | 0.90687 | 7998.855 | 0 | gsld | 7 | 1.09 | 1.09 | 1.09 | 1.09 | 1.12 | 1.12 | 1.12 | 1.12 | 1.12 | 1.12 | 1.09 | 1.09 | 0 | 0 | 2427.37 | 0 | 0 | 0 | 1 | 0 | 0 | 1.105
236 | HVAC | Equipment | High Speed Fans | Miscellaneous Manufacturing | New | ImiNgsld236 | 1 | 0.90687 | 7998.855 | 0 | gsld | 7 | 1.09 | 1.09 | 1.09 | 1.09 | 1.12 | 1.12 | 1.12 | 1.12 | 1.12 | 1.12 | 1.09 | 1.09 | 0 | 0 | 2427.37 | 0 | 0 | 0 | 1 | 0 | 0 | 1.105
236 | HVAC | Equipment | High Speed Fans | Primary Resources Industries | Turnover | IprTgsld236 | 1 | 0.90687 | 7998.855 | 0 | gsld | 7 | 1.09 | 1.09 | 1.09 | 1.09 | 1.12 | 1.12 | 1.12 | 1.12 | 1.12 | 1.12 | 1.09 | 1.09 | 0 | 0 | 2427.37 | 0 | 0 | 0 | 1 | 0 | 0 | 1.105
236 | HVAC | Equipment | High Speed Fans | Primary Resources Industries | New | IprNgsld236 | 1 | 0.90687 | 7998.855 | 0 | gsld | 7 | 1.09 | 1.09 | 1.09 | 1.09 | 1.12 | 1.12 | 1.12 | 1.12 | 1.12 | 1.12 | 1.09 | 1.09 | 0 | 0 | 2427.37 | 0 | 0 | 0 | 1 | 0 | 0 | 1.105
236 | HVAC | Equipment | High Speed Fans | Stone/Clay/Glass/Concrete | Turnover | IstTgsld236 | 1 | 0.90687 | 7998.855 | 0 | gsld | 7 | 1.09 | 1.09 | 1.09 | 1.09 | 1.12 | 1.12 | 1.12 | 1.12 | 1.12 | 1.12 | 1.09 | 1.09 | 0 | 0 | 2427.37 | 0 | 0 | 0 | 1 | 0 | 0 | 1.105
236 | HVAC | Equipment | High Speed Fans | Stone/Clay/Glass/Concrete | New | IstNgsld236 | 1 | 0.90687 | 7998.855 | 0 | gsld | 7 | 1.09 | 1.09 | 1.09 | 1.09 | 1.12 | 1.12 | 1.12 | 1.12 | 1.12 | 1.12 | 1.09 | 1.09 | 0 | 0 | 2427.37 | 0 | 0 | 0 | 1 | 0 | 0 | 1.105
236 | HVAC | Equipment | High Speed Fans | Textiles and Leather | Turnover | IteTgsld236 | 1 | 0.90687 | 7998.855 | 0 | gsld | 7 | 1.09 | 1.09 | 1.09 | 1.09 | 1.12 | 1.12 | 1.12 | 1.12 | 1.12 | 1.12 | 1.09 | 1.09 | 0 | 0 | 2427.37 | 0 | 0 | 0 | 1 | 0 | 0 | 1.105
236 | HVAC | Equipment | High Speed Fans | Textiles and Leather | New | IteNgsld236 | 1 | 0.90687 | 7998.855 | 0 | gsld | 7 | 1.09 | 1.09 | 1.09 | 1.09 | 1.12 | 1.12 | 1.12 | 1.12 | 1.12 | 1.12 | 1.09 | 1.09 | 0 | 0 | 2427.37 | 0 | 0 | 0 | 1 | 0 | 0 | 1.105
236 | HVAC | Equipment | High Speed Fans | Transportation Equipment | Turnover | ItrTgsld236 | 1 | 0.90687 | 7998.855 | 0 | gsld | 7 | 1.09 | 1.09 | 1.09 | 1.09 | 1.12 | 1.12 | 1.12 | 1.12 | 1.12 | 1.12 | 1.09 | 1.09 | 0 | 0 | 2427.37 | 0 | 0 | 0 | 1 | 0 | 0 | 1.105
236 | HVAC | Equipment | High Speed Fans | Transportation Equipment | New | ItrNgsld236 | 1 | 0.90687 | 7998.855 | 0 | gsld | 7 | 1.09 | 1.09 | 1.09 | 1.09 | 1.12 | 1.12 | 1.12 | 1.12 | 1.12 | 1.12 | 1.09 | 1.09 | 0 | 0 | 2427.37 | 0 | 0 | 0 | 1 | 0 | 0 | 1.105
236 | HVAC | Equipment | High Speed Fans | Water and Wastewater | Turnover | IwaTgsld236 | 1 | 0.90687 | 7998.855 | 0 | gsld | 7 | 1.09 | 1.09 | 1.09 | 1.09 | 1.12 | 1.12 | 1.12 | 1.12 | 1.12 | 1.12 | 1.09 | 1.09 | 0 | 0 | 2427.37 | 0 | 0 | 0 | 1 | 0 | 0 | 1.105
236 | HVAC | Equipment | High Speed Fans | Water and Wastewater | New | IwaNgsld236 | 1 | 0.90687 | 7998.855 | 0 | gsld | 7 | 1.09 | 1.09 | 1.09 | 1.09 | 1.12 | 1.12 | 1.12 | 1.12 | 1.12 | 1.12 | 1.09 | 1.09 | 0 | 0 | 2427.37 | 0 | 0 | 0 | 1 | 0 | 0 | 1.105
237 | HVAC | Equipment | Packaged Terminal AC | Agriculture and Assembly | Turnover | IagTgsld237 | 1 | 0.90687 | 7998.855 | 0 | gsld | 8 | 1.09 | 1.09 | 1.09 | 1.09 | 1.12 | 1.12 | 1.12 | 1.12 | 1.12 | 1.12 | 1.09 | 1.09 | 0 | 0 | 2072.3914 | 0 | 0 | 0 | 1 | 0 | 0 | 1.105
237 | HVAC | Equipment | Packaged Terminal AC | Agriculture and Assembly | New | IagNgsld237 | 1 | 0.90687 | 7998.855 | 0 | gsld | 8 | 1.09 | 1.09 | 1.09 | 1.09 | 1.12 | 1.12 | 1.12 | 1.12 | 1.12 | 1.12 | 1.09 | 1.09 | 0 | 0 | 2072.3914 | 0 | 0 | 0 | 1 | 0 | 0 | 1.105
237 | HVAC | Equipment | Packaged Terminal AC | Chemicals and Plastics | Turnover | IchTgsld237 | 1 | 0.90687 | 7998.855 | 0 | gsld | 8 | 1.09 | 1.09 | 1.09 | 1.09 | 1.12 | 1.12 | 1.12 | 1.12 | 1.12 | 1.12 | 1.09 | 1.09 | 0 | 0 | 2072.3914 | 0 | 0 | 0 | 1 | 0 | 0 | 1.105
237 | HVAC | Equipment | Packaged Terminal AC | Chemicals and Plastics | New | IchNgsld237 | 1 | 0.90687 | 7998.855 | 0 | gsld | 8 | 1.09 | 1.09 | 1.09 | 1.09 | 1.12 | 1.12 | 1.12 | 1.12 | 1.12 | 1.12 | 1.09 | 1.09 | 0 | 0 | 2072.3914 | 0 | 0 | 0 | 1 | 0 | 0 | 1.105
237 | HVAC | Equipment | Packaged Terminal AC | Construction | Turnover | IcoTgsld237 | 1 | 0.90687 | 7998.855 | 0 | gsld | 8 | 1.09 | 1.09 | 1.09 | 1.09 | 1.12 | 1.12 | 1.12 | 1.12 | 1.12 | 1.12 | 1.09 | 1.09 | 0 | 0 | 2072.3914 | 0 | 0 | 0 | 1 | 0 | 0 | 1.105
237 | HVAC | Equipment | Packaged Terminal AC | Construction | New | IcoNgsld237 | 1 | 0.90687 | 7998.855 | 0 | gsld | 8 | 1.09 | 1.09 | 1.09 | 1.09 | 1.12 | 1.12 | 1.12 | 1.12 | 1.12 | 1.12 | 1.09 | 1.09 | 0 | 0 | 2072.3914 | 0 | 0 | 0 | 1 | 0 | 0 | 1.105
237 | HVAC | Equipment | Packaged Terminal AC | Electrical and Electronic Equip. | Turnover | IelTgsld237 | 1 | 0.90687 | 7998.855 | 0 | gsld | 8 | 1.09 | 1.09 | 1.09 | 1.09 | 1.12 | 1.12 | 1.12 | 1.12 | 1.12 | 1.12 | 1.09 | 1.09 | 0 | 0 | 2072.3914 | 0 | 0 | 0 | 1 | 0 | 0 | 1.105
237 | HVAC | Equipment | Packaged Terminal AC | Electrical and Electronic Equip. | New | IelNgsld237 | 1 | 0.90687 | 7998.855 | 0 | gsld | 8 | 1.09 | 1.09 | 1.09 | 1.09 | 1.12 | 1.12 | 1.12 | 1.12 | 1.12 | 1.12 | 1.09 | 1.09 | 0 | 0 | 2072.3914 | 0 | 0 | 0 | 1 | 0 | 0 | 1.105
237 | HVAC | Equipment | Packaged Terminal AC | Lumber/Furniture/Pulp/Paper | Turnover | IluTgsld237 | 1 | 0.90687 | 7998.855 | 0 | gsld | 8 | 1.09 | 1.09 | 1.09 | 1.09 | 1.12 | 1.12 | 1.12 | 1.12 | 1.12 | 1.12 | 1.09 | 1.09 | 0 | 0 | 2072.3914 | 0 | 0 | 0 | 1 | 0 | 0 | 1.105
237 | HVAC | Equipment | Packaged Terminal AC | Lumber/Furniture/Pulp/Paper | New | IluNgsld237 | 1 | 0.90687 | 7998.855 | 0 | gsld | 8 | 1.09 | 1.09 | 1.09 | 1.09 | 1.12 | 1.12 | 1.12 | 1.12 | 1.12 | 1.12 | 1.09 | 1.09 | 0 | 0 | 2072.3914 | 0 | 0 | 0 | 1 | 0 | 0 | 1.105
237 | HVAC | Equipment | Packaged Terminal AC | Metal Products and Machinery | Turnover | ImeTgsld237 | 1 | 0.90687 | 7998.855 | 0 | gsld | 8 | 1.09 | 1.09 | 1.09 | 1.09 | 1.12 | 1.12 | 1.12 | 1.12 | 1.12 | 1.12 | 1.09 | 1.09 | 0 | 0 | 2072.3914 | 0 | 0 | 0 | 1 | 0 | 0 | 1.105
237 | HVAC | Equipment | Packaged Terminal AC | Metal Products and Machinery | New | ImeNgsld237 | 1 | 0.90687 | 7998.855 | 0 | gsld | 8 | 1.09 | 1.09 | 1.09 | 1.09 | 1.12 | 1.12 | 1.12 | 1.12 | 1.12 | 1.12 | 1.09 | 1.09 | 0 | 0 | 2072.3914 | 0 | 0 | 0 | 1 | 0 | 0 | 1.105
237 | HVAC | Equipment | Packaged Terminal AC | Miscellaneous Manufacturing | Turnover | ImiTgsld237 | 1 | 0.90687 | 7998.855 | 0 | gsld | 8 | 1.09 | 1.09 | 1.09 | 1.09 | 1.12 | 1.12 | 1.12 | 1.12 | 1.12 | 1.12 | 1.09 | 1.09 | 0 | 0 | 2072.3914 | 0 | 0 | 0 | 1 | 0 | 0 | 1.105
237 | HVAC | Equipment | Packaged Terminal AC | Miscellaneous Manufacturing | New | ImiNgsld237 | 1 | 0.90687 | 7998.855 | 0 | gsld | 8 | 1.09 | 1.09 | 1.09 | 1.09 | 1.12 | 1.12 | 1.12 | 1.12 | 1.12 | 1.12 | 1.09 | 1.09 | 0 | 0 | 2072.3914 | 0 | 0 | 0 | 1 | 0 | 0 | 1.105
237 | HVAC | Equipment | Packaged Terminal AC | Primary Resources Industries | Turnover | IprTgsld237 | 1 | 0.90687 | 7998.855 | 0 | gsld | 8 | 1.09 | 1.09 | 1.09 | 1.09 | 1.12 | 1.12 | 1.12 | 1.12 | 1.12 | 1.12 | 1.09 | 1.09 | 0 | 0 | 2072.3914 | 0 | 0 | 0 | 1 | 0 | 0 | 1.105
237 | HVAC | Equipment | Packaged Terminal AC | Primary Resources Industries | New | IprNgsld237 | 1 | 0.90687 | 7998.855 | 0 | gsld | 8 | 1.09 | 1.09 | 1.09 | 1.09 | 1.12 | 1.12 | 1.12 | 1.12 | 1.12 | 1.12 | 1.09 | 1.09 | 0 | 0 | 2072.3914 | 0 | 0 | 0 | 1 | 0 | 0 | 1.105
237 | HVAC | Equipment | Packaged Terminal AC | Stone/Clay/Glass/Concrete | Turnover | IstTgsld237 | 1 | 0.90687 | 7998.855 | 0 | gsld | 8 | 1.09 | 1.09 | 1.09 | 1.09 | 1.12 | 1.12 | 1.12 | 1.12 | 1.12 | 1.12 | 1.09 | 1.09 | 0 | 0 | 2072.3914 | 0 | 0 | 0 | 1 | 0 | 0 | 1.105
237 | HVAC | Equipment | Packaged Terminal AC | Stone/Clay/Glass/Concrete | New | IstNgsld237 | 1 | 0.90687 | 7998.855 | 0 | gsld | 8 | 1.09 | 1.09 | 1.09 | 1.09 | 1.12 | 1.12 | 1.12 | 1.12 | 1.12 | 1.12 | 1.09 | 1.09 | 0 | 0 | 2072.3914 | 0 | 0 | 0 | 1 | 0 | 0 | 1.105
237 | HVAC | Equipment | Packaged Terminal AC | Textiles and Leather | Turnover | IteTgsld237 | 1 | 0.90687 | 7998.855 | 0 | gsld | 8 | 1.09 | 1.09 | 1.09 | 1.09 | 1.12 | 1.12 | 1.12 | 1.12 | 1.12 | 1.12 | 1.09 | 1.09 | 0 | 0 | 2072.3914 | 0 | 0 | 0 | 1 | 0 | 0 | 1.105
237 | HVAC | Equipment | Packaged Terminal AC | Textiles and Leather | New | IteNgsld237 | 1 | 0.90687 | 7998.855 | 0 | gsld | 8 | 1.09 | 1.09 | 1.09 | 1.09 | 1.12 | 1.12 | 1.12 | 1.12 | 1.12 | 1.12 | 1.09 | 1.09 | 0 | 0 | 2072.3914 | 0 | 0 | 0 | 1 | 0 | 0 | 1.105
237 | HVAC | Equipment | Packaged Terminal AC | Transportation Equipment | Turnover | ItrTgsld237 | 1 | 0.90687 | 7998.855 | 0 | gsld | 8 | 1.09 | 1.09 | 1.09 | 1.09 | 1.12 | 1.12 | 1.12 | 1.12 | 1.12 | 1.12 | 1.09 | 1.09 | 0 | 0 | 2072.3914 | 0 | 0 | 0 | 1 | 0 | 0 | 1.105
237 | HVAC | Equipment | Packaged Terminal AC | Transportation Equipment | New | ItrNgsld237 | 1 | 0.90687 | 7998.855 | 0 | gsld | 8 | 1.09 | 1.09 | 1.09 | 1.09 | 1.12 | 1.12 | 1.12 | 1.12 | 1.12 | 1.12 | 1.09 | 1.09 | 0 | 0 | 2072.3914 | 0 | 0 | 0 | 1 | 0 | 0 | 1.105
237 | HVAC | Equipment | Packaged Terminal AC | Water and Wastewater | Turnover | IwaTgsld237 | 1 | 0.90687 | 7998.855 | 0 | gsld | 8 | 1.09 | 1.09 | 1.09 | 1.09 | 1.12 | 1.12 | 1.12 | 1.12 | 1.12 | 1.12 | 1.09 | 1.09 | 0 | 0 | 2072.3914 | 0 | 0 | 0 | 1 | 0 | 0 | 1.105
237 | HVAC | Equipment | Packaged Terminal AC | Water and Wastewater | New | IwaNgsld237 | 1 | 0.90687 | 7998.855 | 0 | gsld | 8 | 1.09 | 1.09 | 1.09 | 1.09 | 1.12 | 1.12 | 1.12 | 1.12 | 1.12 | 1.12 | 1.09 | 1.09 | 0 | 0 | 2072.3914 | 0 | 0 | 0 | 1 | 0 | 0 | 1.105
238 | HVAC | Equipment | Thermal energy storage | Agriculture and Assembly | Existing | IagEgsld238 | 1 | 0 | -309.2 | 0 | gsld | 30 | 1.09 | 1.09 | 1.09 | 1.09 | 1.12 | 1.12 | 1.12 | 1.12 | 1.12 | 1.12 | 1.09 | 1.09 | 0 | 0 | 2781.66 | 0 | 0 | 0 | 1 | 0 | 0 | 1.105
238 | HVAC | Equipment | Thermal energy storage | Agriculture and Assembly | New | IagNgsld238 | 1 | 0 | -309.2 | 0 | gsld | 30 | 1.09 | 1.09 | 1.09 | 1.09 | 1.12 | 1.12 | 1.12 | 1.12 | 1.12 | 1.12 | 1.09 | 1.09 | 0 | 0 | 2781.66 | 0 | 0 | 0 | 1 | 0 | 0 | 1.105
238 | HVAC | Equipment | Thermal energy storage | Chemicals and Plastics | Existing | IchEgsld238 | 1 | 0 | -309.2 | 0 | gsld | 30 | 1.09 | 1.09 | 1.09 | 1.09 | 1.12 | 1.12 | 1.12 | 1.12 | 1.12 | 1.12 | 1.09 | 1.09 | 0 | 0 | 2781.66 | 0 | 0 | 0 | 1 | 0 | 0 | 1.105
238 | HVAC | Equipment | Thermal energy storage | Chemicals and Plastics | New | IchNgsld238 | 1 | 0 | -309.2 | 0 | gsld | 30 | 1.09 | 1.09 | 1.09 | 1.09 | 1.12 | 1.12 | 1.12 | 1.12 | 1.12 | 1.12 | 1.09 | 1.09 | 0 | 0 | 2781.66 | 0 | 0 | 0 | 1 | 0 | 0 | 1.105
238 | HVAC | Equipment | Thermal energy storage | Construction | Existing | IcoEgsld238 | 1 | 0 | -309.2 | 0 | gsld | 30 | 1.09 | 1.09 | 1.09 | 1.09 | 1.12 | 1.12 | 1.12 | 1.12 | 1.12 | 1.12 | 1.09 | 1.09 | 0 | 0 | 2781.66 | 0 | 0 | 0 | 1 | 0 | 0 | 1.105
238 | HVAC | Equipment | Thermal energy storage | Construction | New | IcoNgsld238 | 1 | 0 | -309.2 | 0 | gsld | 30 | 1.09 | 1.09 | 1.09 | 1.09 | 1.12 | 1.12 | 1.12 | 1.12 | 1.12 | 1.12 | 1.09 | 1.09 | 0 | 0 | 2781.66 | 0 | 0 | 0 | 1 | 0 | 0 | 1.105
238 | HVAC | Equipment | Thermal energy storage | Electrical and Electronic Equip. | Existing | IelEgsld238 | 1 | 0 | -309.2 | 0 | gsld | 30 | 1.09 | 1.09 | 1.09 | 1.09 | 1.12 | 1.12 | 1.12 | 1.12 | 1.12 | 1.12 | 1.09 | 1.09 | 0 | 0 | 2781.66 | 0 | 0 | 0 | 1 | 0 | 0 | 1.105
238 | HVAC | Equipment | Thermal energy storage | Electrical and Electronic Equip. | New | IelNgsld238 | 1 | 0 | -309.2 | 0 | gsld | 30 | 1.09 | 1.09 | 1.09 | 1.09 | 1.12 | 1.12 | 1.12 | 1.12 | 1.12 | 1.12 | 1.09 | 1.09 | 0 | 0 | 2781.66 | 0 | 0 | 0 | 1 | 0 | 0 | 1.105
238 | HVAC | Equipment | Thermal energy storage | Lumber/Furniture/Pulp/Paper | Existing | IluEgsld238 | 1 | 0 | -309.2 | 0 | gsld | 30 | 1.09 | 1.09 | 1.09 | 1.09 | 1.12 | 1.12 | 1.12 | 1.12 | 1.12 | 1.12 | 1.09 | 1.09 | 0 | 0 | 2781.66 | 0 | 0 | 0 | 1 | 0 | 0 | 1.105
238 | HVAC | Equipment | Thermal energy storage | Lumber/Furniture/Pulp/Paper | New | IluNgsld238 | 1 | 0 | -309.2 | 0 | gsld | 30 | 1.09 | 1.09 | 1.09 | 1.09 | 1.12 | 1.12 | 1.12 | 1.12 | 1.12 | 1.12 | 1.09 | 1.09 | 0 | 0 | 2781.66 | 0 | 0 | 0 | 1 | 0 | 0 | 1.105
238 | HVAC | Equipment | Thermal energy storage | Metal Products and Machinery | Existing | ImeEgsld238 | 1 | 0 | -309.2 | 0 | gsld | 30 | 1.09 | 1.09 | 1.09 | 1.09 | 1.12 | 1.12 | 1.12 | 1.12 | 1.12 | 1.12 | 1.09 | 1.09 | 0 | 0 | 2781.66 | 0 | 0 | 0 | 1 | 0 | 0 | 1.105
238 | HVAC | Equipment | Thermal energy storage | Metal Products and Machinery | New | ImeNgsld238 | 1 | 0 | -309.2 | 0 | gsld | 30 | 1.09 | 1.09 | 1.09 | 1.09 | 1.12 | 1.12 | 1.12 | 1.12 | 1.12 | 1.12 | 1.09 | 1.09 | 0 | 0 | 2781.66 | 0 | 0 | 0 | 1 | 0 | 0 | 1.105
238 | HVAC | Equipment | Thermal energy storage | Miscellaneous Manufacturing | Existing | ImiEgsld238 | 1 | 0 | -309.2 | 0 | gsld | 30 | 1.09 | 1.09 | 1.09 | 1.09 | 1.12 | 1.12 | 1.12 | 1.12 | 1.12 | 1.12 | 1.09 | 1.09 | 0 | 0 | 2781.66 | 0 | 0 | 0 | 1 | 0 | 0 | 1.105
238 | HVAC | Equipment | Thermal energy storage | Miscellaneous Manufacturing | New | ImiNgsld238 | 1 | 0 | -309.2 | 0 | gsld | 30 | 1.09 | 1.09 | 1.09 | 1.09 | 1.12 | 1.12 | 1.12 | 1.12 | 1.12 | 1.12 | 1.09 | 1.09 | 0 | 0 | 2781.66 | 0 | 0 | 0 | 1 | 0 | 0 | 1.105
238 | HVAC | Equipment | Thermal energy storage | Primary Resources Industries | Existing | IprEgsld238 | 1 | 0 | -309.2 | 0 | gsld | 30 | 1.09 | 1.09 | 1.09 | 1.09 | 1.12 | 1.12 | 1.12 | 1.12 | 1.12 | 1.12 | 1.09 | 1.09 | 0 | 0 | 2781.66 | 0 | 0 | 0 | 1 | 0 | 0 | 1.105
238 | HVAC | Equipment | Thermal energy storage | Primary Resources Industries | New | IprNgsld238 | 1 | 0 | -309.2 | 0 | gsld | 30 | 1.09 | 1.09 | 1.09 | 1.09 | 1.12 | 1.12 | 1.12 | 1.12 | 1.12 | 1.12 | 1.09 | 1.09 | 0 | 0 | 2781.66 | 0 | 0 | 0 | 1 | 0 | 0 | 1.105
238 | HVAC | Equipment | Thermal energy storage | Stone/Clay/Glass/Concrete | Existing | IstEgsld238 | 1 | 0 | -309.2 | 0 | gsld | 30 | 1.09 | 1.09 | 1.09 | 1.09 | 1.12 | 1.12 | 1.12 | 1.12 | 1.12 | 1.12 | 1.09 | 1.09 | 0 | 0 | 2781.66 | 0 | 0 | 0 | 1 | 0 | 0 | 1.105
238 | HVAC | Equipment | Thermal energy storage | Stone/Clay/Glass/Concrete | New | IstNgsld238 | 1 | 0 | -309.2 | 0 | gsld | 30 | 1.09 | 1.09 | 1.09 | 1.09 | 1.12 | 1.12 | 1.12 | 1.12 | 1.12 | 1.12 | 1.09 | 1.09 | 0 | 0 | 2781.66 | 0 | 0 | 0 | 1 | 0 | 0 | 1.105
238 | HVAC | Equipment | Thermal energy storage | Textiles and Leather | Existing | IteEgsld238 | 1 | 0 | -309.2 | 0 | gsld | 30 | 1.09 | 1.09 | 1.09 | 1.09 | 1.12 | 1.12 | 1.12 | 1.12 | 1.12 | 1.12 | 1.09 | 1.09 | 0 | 0 | 2781.66 | 0 | 0 | 0 | 1 | 0 | 0 | 1.105
238 | HVAC | Equipment | Thermal energy storage | Textiles and Leather | New | IteNgsld238 | 1 | 0 | -309.2 | 0 | gsld | 30 | 1.09 | 1.09 | 1.09 | 1.09 | 1.12 | 1.12 | 1.12 | 1.12 | 1.12 | 1.12 | 1.09 | 1.09 | 0 | 0 | 2781.66 | 0 | 0 | 0 | 1 | 0 | 0 | 1.105
238 | HVAC | Equipment | Thermal energy storage | Transportation Equipment | Existing | ItrEgsld238 | 1 | 0 | -309.2 | 0 | gsld | 30 | 1.09 | 1.09 | 1.09 | 1.09 | 1.12 | 1.12 | 1.12 | 1.12 | 1.12 | 1.12 | 1.09 | 1.09 | 0 | 0 | 2781.66 | 0 | 0 | 0 | 1 | 0 | 0 | 1.105
238 | HVAC | Equipment | Thermal energy storage | Transportation Equipment | New | ItrNgsld238 | 1 | 0 | -309.2 | 0 | gsld | 30 | 1.09 | 1.09 | 1.09 | 1.09 | 1.12 | 1.12 | 1.12 | 1.12 | 1.12 | 1.12 | 1.09 | 1.09 | 0 | 0 | 2781.66 | 0 | 0 | 0 | 1 | 0 | 0 | 1.105
238 | HVAC | Equipment | Thermal energy storage | Water and Wastewater | Existing | IwaEgsld238 | 1 | 0 | -309.2 | 0 | gsld | 30 | 1.09 | 1.09 | 1.09 | 1.09 | 1.12 | 1.12 | 1.12 | 1.12 | 1.12 | 1.12 | 1.09 | 1.09 | 0 | 0 | 2781.66 | 0 | 0 | 0 | 1 | 0 | 0 | 1.105
238 | HVAC | Equipment | Thermal energy storage | Water and Wastewater | New | IwaNgsld238 | 1 | 0 | -309.2 | 0 | gsld | 30 | 1.09 | 1.09 | 1.09 | 1.09 | 1.12 | 1.12 | 1.12 | 1.12 | 1.12 | 1.12 | 1.09 | 1.09 | 0 | 0 | 2781.66 | 0 | 0 | 0 | 1 | 0 | 0 | 1.105
239 | HVAC | Equipment | VAV System | Agriculture and Assembly | Existing | IagEgsld239 | 1 | 0.90687 | 7998.855 | 0 | gsld | 10 | 1.09 | 1.09 | 1.09 | 1.09 | 1.12 | 1.12 | 1.12 | 1.12 | 1.12 | 1.12 | 1.09 | 1.09 | 0 | 0 | 3049.2873 | 0 | 0 | 0 | 1 | 0 | 0 | 1.105
239 | HVAC | Equipment | VAV System | Agriculture and Assembly | New | IagNgsld239 | 1 | 0.90687 | 7998.855 | 0 | gsld | 10 | 1.09 | 1.09 | 1.09 | 1.09 | 1.12 | 1.12 | 1.12 | 1.12 | 1.12 | 1.12 | 1.09 | 1.09 | 0 | 0 | 3049.2873 | 0 | 0 | 0 | 1 | 0 | 0 | 1.105
239 | HVAC | Equipment | VAV System | Chemicals and Plastics | Existing | IchEgsld239 | 1 | 0.90687 | 7998.855 | 0 | gsld | 10 | 1.09 | 1.09 | 1.09 | 1.09 | 1.12 | 1.12 | 1.12 | 1.12 | 1.12 | 1.12 | 1.09 | 1.09 | 0 | 0 | 3049.2873 | 0 | 0 | 0 | 1 | 0 | 0 | 1.105
239 | HVAC | Equipment | VAV System | Chemicals and Plastics | New | IchNgsld239 | 1 | 0.90687 | 7998.855 | 0 | gsld | 10 | 1.09 | 1.09 | 1.09 | 1.09 | 1.12 | 1.12 | 1.12 | 1.12 | 1.12 | 1.12 | 1.09 | 1.09 | 0 | 0 | 3049.2873 | 0 | 0 | 0 | 1 | 0 | 0 | 1.105
239 | HVAC | Equipment | VAV System | Construction | Existing | IcoEgsld239 | 1 | 0.90687 | 7998.855 | 0 | gsld | 10 | 1.09 | 1.09 | 1.09 | 1.09 | 1.12 | 1.12 | 1.12 | 1.12 | 1.12 | 1.12 | 1.09 | 1.09 | 0 | 0 | 3049.2873 | 0 | 0 | 0 | 1 | 0 | 0 | 1.105
239 | HVAC | Equipment | VAV System | Construction | New | IcoNgsld239 | 1 | 0.90687 | 7998.855 | 0 | gsld | 10 | 1.09 | 1.09 | 1.09 | 1.09 | 1.12 | 1.12 | 1.12 | 1.12 | 1.12 | 1.12 | 1.09 | 1.09 | 0 | 0 | 3049.2873 | 0 | 0 | 0 | 1 | 0 | 0 | 1.105
239 | HVAC | Equipment | VAV System | Electrical and Electronic Equip. | Existing | IelEgsld239 | 1 | 0.90687 | 7998.855 | 0 | gsld | 10 | 1.09 | 1.09 | 1.09 | 1.09 | 1.12 | 1.12 | 1.12 | 1.12 | 1.12 | 1.12 | 1.09 | 1.09 | 0 | 0 | 3049.2873 | 0 | 0 | 0 | 1 | 0 | 0 | 1.105
239 | HVAC | Equipment | VAV System | Electrical and Electronic Equip. | New | IelNgsld239 | 1 | 0.90687 | 7998.855 | 0 | gsld | 10 | 1.09 | 1.09 | 1.09 | 1.09 | 1.12 | 1.12 | 1.12 | 1.12 | 1.12 | 1.12 | 1.09 | 1.09 | 0 | 0 | 3049.2873 | 0 | 0 | 0 | 1 | 0 | 0 | 1.105
239 | HVAC | Equipment | VAV System | Lumber/Furniture/Pulp/Paper | Existing | IluEgsld239 | 1 | 0.90687 | 7998.855 | 0 | gsld | 10 | 1.09 | 1.09 | 1.09 | 1.09 | 1.12 | 1.12 | 1.12 | 1.12 | 1.12 | 1.12 | 1.09 | 1.09 | 0 | 0 | 3049.2873 | 0 | 0 | 0 | 1 | 0 | 0 | 1.105
239 | HVAC | Equipment | VAV System | Lumber/Furniture/Pulp/Paper | New | IluNgsld239 | 1 | 0.90687 | 7998.855 | 0 | gsld | 10 | 1.09 | 1.09 | 1.09 | 1.09 | 1.12 | 1.12 | 1.12 | 1.12 | 1.12 | 1.12 | 1.09 | 1.09 | 0 | 0 | 3049.2873 | 0 | 0 | 0 | 1 | 0 | 0 | 1.105
239 | HVAC | Equipment | VAV System | Metal Products and Machinery | Existing | ImeEgsld239 | 1 | 0.90687 | 7998.855 | 0 | gsld | 10 | 1.09 | 1.09 | 1.09 | 1.09 | 1.12 | 1.12 | 1.12 | 1.12 | 1.12 | 1.12 | 1.09 | 1.09 | 0 | 0 | 3049.2873 | 0 | 0 | 0 | 1 | 0 | 0 | 1.105
239 | HVAC | Equipment | VAV System | Metal Products and Machinery | New | ImeNgsld239 | 1 | 0.90687 | 7998.855 | 0 | gsld | 10 | 1.09 | 1.09 | 1.09 | 1.09 | 1.12 | 1.12 | 1.12 | 1.12 | 1.12 | 1.12 | 1.09 | 1.09 | 0 | 0 | 3049.2873 | 0 | 0 | 0 | 1 | 0 | 0 | 1.105
239 | HVAC | Equipment | VAV System | Miscellaneous Manufacturing | Existing | ImiEgsld239 | 1 | 0.90687 | 7998.855 | 0 | gsld | 10 | 1.09 | 1.09 | 1.09 | 1.09 | 1.12 | 1.12 | 1.12 | 1.12 | 1.12 | 1.12 | 1.09 | 1.09 | 0 | 0 | 3049.2873 | 0 | 0 | 0 | 1 | 0 | 0 | 1.105
239 | HVAC | Equipment | VAV System | Miscellaneous Manufacturing | New | ImiNgsld239 | 1 | 0.90687 | 7998.855 | 0 | gsld | 10 | 1.09 | 1.09 | 1.09 | 1.09 | 1.12 | 1.12 | 1.12 | 1.12 | 1.12 | 1.12 | 1.09 | 1.09 | 0 | 0 | 3049.2873 | 0 | 0 | 0 | 1 | 0 | 0 | 1.105
239 | HVAC | Equipment | VAV System | Primary Resources Industries | Existing | IprEgsld239 | 1 | 0.90687 | 7998.855 | 0 | gsld | 10 | 1.09 | 1.09 | 1.09 | 1.09 | 1.12 | 1.12 | 1.12 | 1.12 | 1.12 | 1.12 | 1.09 | 1.09 | 0 | 0 | 3049.2873 | 0 | 0 | 0 | 1 | 0 | 0 | 1.105
239 | HVAC | Equipment | VAV System | Primary Resources Industries | New | IprNgsld239 | 1 | 0.90687 | 7998.855 | 0 | gsld | 10 | 1.09 | 1.09 | 1.09 | 1.09 | 1.12 | 1.12 | 1.12 | 1.12 | 1.12 | 1.12 | 1.09 | 1.09 | 0 | 0 | 3049.2873 | 0 | 0 | 0 | 1 | 0 | 0 | 1.105
239 | HVAC | Equipment | VAV System | Stone/Clay/Glass/Concrete | Existing | IstEgsld239 | 1 | 0.90687 | 7998.855 | 0 | gsld | 10 | 1.09 | 1.09 | 1.09 | 1.09 | 1.12 | 1.12 | 1.12 | 1.12 | 1.12 | 1.12 | 1.09 | 1.09 | 0 | 0 | 3049.2873 | 0 | 0 | 0 | 1 | 0 | 0 | 1.105
239 | HVAC | Equipment | VAV System | Stone/Clay/Glass/Concrete | New | IstNgsld239 | 1 | 0.90687 | 7998.855 | 0 | gsld | 10 | 1.09 | 1.09 | 1.09 | 1.09 | 1.12 | 1.12 | 1.12 | 1.12 | 1.12 | 1.12 | 1.09 | 1.09 | 0 | 0 | 3049.2873 | 0 | 0 | 0 | 1 | 0 | 0 | 1.105
239 | HVAC | Equipment | VAV System | Textiles and Leather | Existing | IteEgsld239 | 1 | 0.90687 | 7998.855 | 0 | gsld | 10 | 1.09 | 1.09 | 1.09 | 1.09 | 1.12 | 1.12 | 1.12 | 1.12 | 1.12 | 1.12 | 1.09 | 1.09 | 0 | 0 | 3049.2873 | 0 | 0 | 0 | 1 | 0 | 0 | 1.105
239 | HVAC | Equipment | VAV System | Textiles and Leather | New | IteNgsld239 | 1 | 0.90687 | 7998.855 | 0 | gsld | 10 | 1.09 | 1.09 | 1.09 | 1.09 | 1.12 | 1.12 | 1.12 | 1.12 | 1.12 | 1.12 | 1.09 | 1.09 | 0 | 0 | 3049.2873 | 0 | 0 | 0 | 1 | 0 | 0 | 1.105
239 | HVAC | Equipment | VAV System | Transportation Equipment | Existing | ItrEgsld239 | 1 | 0.90687 | 7998.855 | 0 | gsld | 10 | 1.09 | 1.09 | 1.09 | 1.09 | 1.12 | 1.12 | 1.12 | 1.12 | 1.12 | 1.12 | 1.09 | 1.09 | 0 | 0 | 3049.2873 | 0 | 0 | 0 | 1 | 0 | 0 | 1.105
239 | HVAC | Equipment | VAV System | Transportation Equipment | New | ItrNgsld239 | 1 | 0.90687 | 7998.855 | 0 | gsld | 10 | 1.09 | 1.09 | 1.09 | 1.09 | 1.12 | 1.12 | 1.12 | 1.12 | 1.12 | 1.12 | 1.09 | 1.09 | 0 | 0 | 3049.2873 | 0 | 0 | 0 | 1 | 0 | 0 | 1.105
239 | HVAC | Equipment | VAV System | Water and Wastewater | Existing | IwaEgsld239 | 1 | 0.90687 | 7998.855 | 0 | gsld | 10 | 1.09 | 1.09 | 1.09 | 1.09 | 1.12 | 1.12 | 1.12 | 1.12 | 1.12 | 1.12 | 1.09 | 1.09 | 0 | 0 | 3049.2873 | 0 | 0 | 0 | 1 | 0 | 0 | 1.105
239 | HVAC | Equipment | VAV System | Water and Wastewater | New | IwaNgsld239 | 1 | 0.90687 | 7998.855 | 0 | gsld | 10 | 1.09 | 1.09 | 1.09 | 1.09 | 1.12 | 1.12 | 1.12 | 1.12 | 1.12 | 1.12 | 1.09 | 1.09 | 0 | 0 | 3049.2873 | 0 | 0 | 0 | 1 | 0 | 0 | 1.105
240 | HVAC | Equipment | Water source heat pump | Agriculture and Assembly | Turnover | IagTgsld240 | 1 | 0.90687 | 7998.855 | 0 | gsld | 15 | 1.09 | 1.09 | 1.09 | 1.09 | 1.12 | 1.12 | 1.12 | 1.12 | 1.12 | 1.12 | 1.09 | 1.09 | 0 | 0 | 3006.1422 | 0 | 0 | 0 | 1 | 0 | 0 | 1.105
240 | HVAC | Equipment | Water source heat pump | Agriculture and Assembly | New | IagNgsld240 | 1 | 0.90687 | 7998.855 | 0 | gsld | 15 | 1.09 | 1.09 | 1.09 | 1.09 | 1.12 | 1.12 | 1.12 | 1.12 | 1.12 | 1.12 | 1.09 | 1.09 | 0 | 0 | 3006.1422 | 0 | 0 | 0 | 1 | 0 | 0 | 1.105
240 | HVAC | Equipment | Water source heat pump | Chemicals and Plastics | Turnover | IchTgsld240 | 1 | 0.90687 | 7998.855 | 0 | gsld | 15 | 1.09 | 1.09 | 1.09 | 1.09 | 1.12 | 1.12 | 1.12 | 1.12 | 1.12 | 1.12 | 1.09 | 1.09 | 0 | 0 | 3006.1422 | 0 | 0 | 0 | 1 | 0 | 0 | 1.105
240 | HVAC | Equipment | Water source heat pump | Chemicals and Plastics | New | IchNgsld240 | 1 | 0.90687 | 7998.855 | 0 | gsld | 15 | 1.09 | 1.09 | 1.09 | 1.09 | 1.12 | 1.12 | 1.12 | 1.12 | 1.12 | 1.12 | 1.09 | 1.09 | 0 | 0 | 3006.1422 | 0 | 0 | 0 | 1 | 0 | 0 | 1.105
240 | HVAC | Equipment | Water source heat pump | Construction | Turnover | IcoTgsld240 | 1 | 0.90687 | 7998.855 | 0 | gsld | 15 | 1.09 | 1.09 | 1.09 | 1.09 | 1.12 | 1.12 | 1.12 | 1.12 | 1.12 | 1.12 | 1.09 | 1.09 | 0 | 0 | 3006.1422 | 0 | 0 | 0 | 1 | 0 | 0 | 1.105
240 | HVAC | Equipment | Water source heat pump | Construction | New | IcoNgsld240 | 1 | 0.90687 | 7998.855 | 0 | gsld | 15 | 1.09 | 1.09 | 1.09 | 1.09 | 1.12 | 1.12 | 1.12 | 1.12 | 1.12 | 1.12 | 1.09 | 1.09 | 0 | 0 | 3006.1422 | 0 | 0 | 0 | 1 | 0 | 0 | 1.105
240 | HVAC | Equipment | Water source heat pump | Electrical and Electronic Equip. | Turnover | IelTgsld240 | 1 | 0.90687 | 7998.855 | 0 | gsld | 15 | 1.09 | 1.09 | 1.09 | 1.09 | 1.12 | 1.12 | 1.12 | 1.12 | 1.12 | 1.12 | 1.09 | 1.09 | 0 | 0 | 3006.1422 | 0 | 0 | 0 | 1 | 0 | 0 | 1.105
240 | HVAC | Equipment | Water source heat pump | Electrical and Electronic Equip. | New | IelNgsld240 | 1 | 0.90687 | 7998.855 | 0 | gsld | 15 | 1.09 | 1.09 | 1.09 | 1.09 | 1.12 | 1.12 | 1.12 | 1.12 | 1.12 | 1.12 | 1.09 | 1.09 | 0 | 0 | 3006.1422 | 0 | 0 | 0 | 1 | 0 | 0 | 1.105
240 | HVAC | Equipment | Water source heat pump | Lumber/Furniture/Pulp/Paper | Turnover | IluTgsld240 | 1 | 0.90687 | 7998.855 | 0 | gsld | 15 | 1.09 | 1.09 | 1.09 | 1.09 | 1.12 | 1.12 | 1.12 | 1.12 | 1.12 | 1.12 | 1.09 | 1.09 | 0 | 0 | 3006.1422 | 0 | 0 | 0 | 1 | 0 | 0 | 1.105
240 | HVAC | Equipment | Water source heat pump | Lumber/Furniture/Pulp/Paper | New | IluNgsld240 | 1 | 0.90687 | 7998.855 | 0 | gsld | 15 | 1.09 | 1.09 | 1.09 | 1.09 | 1.12 | 1.12 | 1.12 | 1.12 | 1.12 | 1.12 | 1.09 | 1.09 | 0 | 0 | 3006.1422 | 0 | 0 | 0 | 1 | 0 | 0 | 1.105
240 | HVAC | Equipment | Water source heat pump | Metal Products and Machinery | Turnover | ImeTgsld240 | 1 | 0.90687 | 7998.855 | 0 | gsld | 15 | 1.09 | 1.09 | 1.09 | 1.09 | 1.12 | 1.12 | 1.12 | 1.12 | 1.12 | 1.12 | 1.09 | 1.09 | 0 | 0 | 3006.1422 | 0 | 0 | 0 | 1 | 0 | 0 | 1.105
240 | HVAC | Equipment | Water source heat pump | Metal Products and Machinery | New | ImeNgsld240 | 1 | 0.90687 | 7998.855 | 0 | gsld | 15 | 1.09 | 1.09 | 1.09 | 1.09 | 1.12 | 1.12 | 1.12 | 1.12 | 1.12 | 1.12 | 1.09 | 1.09 | 0 | 0 | 3006.1422 | 0 | 0 | 0 | 1 | 0 | 0 | 1.105
240 | HVAC | Equipment | Water source heat pump | Miscellaneous Manufacturing | Turnover | ImiTgsld240 | 1 | 0.90687 | 7998.855 | 0 | gsld | 15 | 1.09 | 1.09 | 1.09 | 1.09 | 1.12 | 1.12 | 1.12 | 1.12 | 1.12 | 1.12 | 1.09 | 1.09 | 0 | 0 | 3006.1422 | 0 | 0 | 0 | 1 | 0 | 0 | 1.105
240 | HVAC | Equipment | Water source heat pump | Miscellaneous Manufacturing | New | ImiNgsld240 | 1 | 0.90687 | 7998.855 | 0 | gsld | 15 | 1.09 | 1.09 | 1.09 | 1.09 | 1.12 | 1.12 | 1.12 | 1.12 | 1.12 | 1.12 | 1.09 | 1.09 | 0 | 0 | 3006.1422 | 0 | 0 | 0 | 1 | 0 | 0 | 1.105
240 | HVAC | Equipment | Water source heat pump | Primary Resources Industries | Turnover | IprTgsld240 | 1 | 0.90687 | 7998.855 | 0 | gsld | 15 | 1.09 | 1.09 | 1.09 | 1.09 | 1.12 | 1.12 | 1.12 | 1.12 | 1.12 | 1.12 | 1.09 | 1.09 | 0 | 0 | 3006.1422 | 0 | 0 | 0 | 1 | 0 | 0 | 1.105
240 | HVAC | Equipment | Water source heat pump | Primary Resources Industries | New | IprNgsld240 | 1 | 0.90687 | 7998.855 | 0 | gsld | 15 | 1.09 | 1.09 | 1.09 | 1.09 | 1.12 | 1.12 | 1.12 | 1.12 | 1.12 | 1.12 | 1.09 | 1.09 | 0 | 0 | 3006.1422 | 0 | 0 | 0 | 1 | 0 | 0 | 1.105
240 | HVAC | Equipment | Water source heat pump | Stone/Clay/Glass/Concrete | Turnover | IstTgsld240 | 1 | 0.90687 | 7998.855 | 0 | gsld | 15 | 1.09 | 1.09 | 1.09 | 1.09 | 1.12 | 1.12 | 1.12 | 1.12 | 1.12 | 1.12 | 1.09 | 1.09 | 0 | 0 | 3006.1422 | 0 | 0 | 0 | 1 | 0 | 0 | 1.105
240 | HVAC | Equipment | Water source heat pump | Stone/Clay/Glass/Concrete | New | IstNgsld240 | 1 | 0.90687 | 7998.855 | 0 | gsld | 15 | 1.09 | 1.09 | 1.09 | 1.09 | 1.12 | 1.12 | 1.12 | 1.12 | 1.12 | 1.12 | 1.09 | 1.09 | 0 | 0 | 3006.1422 | 0 | 0 | 0 | 1 | 0 | 0 | 1.105
240 | HVAC | Equipment | Water source heat pump | Textiles and Leather | Turnover | IteTgsld240 | 1 | 0.90687 | 7998.855 | 0 | gsld | 15 | 1.09 | 1.09 | 1.09 | 1.09 | 1.12 | 1.12 | 1.12 | 1.12 | 1.12 | 1.12 | 1.09 | 1.09 | 0 | 0 | 3006.1422 | 0 | 0 | 0 | 1 | 0 | 0 | 1.105
240 | HVAC | Equipment | Water source heat pump | Textiles and Leather | New | IteNgsld240 | 1 | 0.90687 | 7998.855 | 0 | gsld | 15 | 1.09 | 1.09 | 1.09 | 1.09 | 1.12 | 1.12 | 1.12 | 1.12 | 1.12 | 1.12 | 1.09 | 1.09 | 0 | 0 | 3006.1422 | 0 | 0 | 0 | 1 | 0 | 0 | 1.105
240 | HVAC | Equipment | Water source heat pump | Transportation Equipment | Turnover | ItrTgsld240 | 1 | 0.90687 | 7998.855 | 0 | gsld | 15 | 1.09 | 1.09 | 1.09 | 1.09 | 1.12 | 1.12 | 1.12 | 1.12 | 1.12 | 1.12 | 1.09 | 1.09 | 0 | 0 | 3006.1422 | 0 | 0 | 0 | 1 | 0 | 0 | 1.105
240 | HVAC | Equipment | Water source heat pump | Transportation Equipment | New | ItrNgsld240 | 1 | 0.90687 | 7998.855 | 0 | gsld | 15 | 1.09 | 1.09 | 1.09 | 1.09 | 1.12 | 1.12 | 1.12 | 1.12 | 1.12 | 1.12 | 1.09 | 1.09 | 0 | 0 | 3006.1422 | 0 | 0 | 0 | 1 | 0 | 0 | 1.105
240 | HVAC | Equipment | Water source heat pump | Water and Wastewater | Turnover | IwaTgsld240 | 1 | 0.90687 | 7998.855 | 0 | gsld | 15 | 1.09 | 1.09 | 1.09 | 1.09 | 1.12 | 1.12 | 1.12 | 1.12 | 1.12 | 1.12 | 1.09 | 1.09 | 0 | 0 | 3006.1422 | 0 | 0 | 0 | 1 | 0 | 0 | 1.105
240 | HVAC | Equipment | Water source heat pump | Water and Wastewater | New | IwaNgsld240 | 1 | 0.90687 | 7998.855 | 0 | gsld | 15 | 1.09 | 1.09 | 1.09 | 1.09 | 1.12 | 1.12 | 1.12 | 1.12 | 1.12 | 1.12 | 1.09 | 1.09 | 0 | 0 | 3006.1422 | 0 | 0 | 0 | 1 | 0 | 0 | 1.105
241 | HVAC | Optimization | DX Coil Cleaning | Agriculture and Assembly | Existing | IagEgsld241 | 1 | 0.90687 | 7998.855 | 0 | gsld | 3 | 1.09 | 1.09 | 1.09 | 1.09 | 1.12 | 1.12 | 1.12 | 1.12 | 1.12 | 1.12 | 1.09 | 1.09 | 0 | 0 | 3717.9273 | 0 | 0 | 0 | 1 | 0 | 0 | 1.105
241 | HVAC | Optimization | DX Coil Cleaning | Agriculture and Assembly | New | IagNgsld241 | 1 | 0.90687 | 7998.855 | 0 | gsld | 3 | 1.09 | 1.09 | 1.09 | 1.09 | 1.12 | 1.12 | 1.12 | 1.12 | 1.12 | 1.12 | 1.09 | 1.09 | 0 | 0 | 3717.9273 | 0 | 0 | 0 | 1 | 0 | 0 | 1.105
241 | HVAC | Optimization | DX Coil Cleaning | Chemicals and Plastics | Existing | IchEgsld241 | 1 | 0.90687 | 7998.855 | 0 | gsld | 3 | 1.09 | 1.09 | 1.09 | 1.09 | 1.12 | 1.12 | 1.12 | 1.12 | 1.12 | 1.12 | 1.09 | 1.09 | 0 | 0 | 3717.9273 | 0 | 0 | 0 | 1 | 0 | 0 | 1.105
241 | HVAC | Optimization | DX Coil Cleaning | Chemicals and Plastics | New | IchNgsld241 | 1 | 0.90687 | 7998.855 | 0 | gsld | 3 | 1.09 | 1.09 | 1.09 | 1.09 | 1.12 | 1.12 | 1.12 | 1.12 | 1.12 | 1.12 | 1.09 | 1.09 | 0 | 0 | 3717.9273 | 0 | 0 | 0 | 1 | 0 | 0 | 1.105
241 | HVAC | Optimization | DX Coil Cleaning | Construction | Existing | IcoEgsld241 | 1 | 0.90687 | 7998.855 | 0 | gsld | 3 | 1.09 | 1.09 | 1.09 | 1.09 | 1.12 | 1.12 | 1.12 | 1.12 | 1.12 | 1.12 | 1.09 | 1.09 | 0 | 0 | 3717.9273 | 0 | 0 | 0 | 1 | 0 | 0 | 1.105
241 | HVAC | Optimization | DX Coil Cleaning | Construction | New | IcoNgsld241 | 1 | 0.90687 | 7998.855 | 0 | gsld | 3 | 1.09 | 1.09 | 1.09 | 1.09 | 1.12 | 1.12 | 1.12 | 1.12 | 1.12 | 1.12 | 1.09 | 1.09 | 0 | 0 | 3717.9273 | 0 | 0 | 0 | 1 | 0 | 0 | 1.105
241 | HVAC | Optimization | DX Coil Cleaning | Electrical and Electronic Equip. | Existing | IelEgsld241 | 1 | 0.90687 | 7998.855 | 0 | gsld | 3 | 1.09 | 1.09 | 1.09 | 1.09 | 1.12 | 1.12 | 1.12 | 1.12 | 1.12 | 1.12 | 1.09 | 1.09 | 0 | 0 | 3717.9273 | 0 | 0 | 0 | 1 | 0 | 0 | 1.105
241 | HVAC | Optimization | DX Coil Cleaning | Electrical and Electronic Equip. | New | IelNgsld241 | 1 | 0.90687 | 7998.855 | 0 | gsld | 3 | 1.09 | 1.09 | 1.09 | 1.09 | 1.12 | 1.12 | 1.12 | 1.12 | 1.12 | 1.12 | 1.09 | 1.09 | 0 | 0 | 3717.9273 | 0 | 0 | 0 | 1 | 0 | 0 | 1.105
241 | HVAC | Optimization | DX Coil Cleaning | Lumber/Furniture/Pulp/Paper | Existing | IluEgsld241 | 1 | 0.90687 | 7998.855 | 0 | gsld | 3 | 1.09 | 1.09 | 1.09 | 1.09 | 1.12 | 1.12 | 1.12 | 1.12 | 1.12 | 1.12 | 1.09 | 1.09 | 0 | 0 | 3717.9273 | 0 | 0 | 0 | 1 | 0 | 0 | 1.105
241 | HVAC | Optimization | DX Coil Cleaning | Lumber/Furniture/Pulp/Paper | New | IluNgsld241 | 1 | 0.90687 | 7998.855 | 0 | gsld | 3 | 1.09 | 1.09 | 1.09 | 1.09 | 1.12 | 1.12 | 1.12 | 1.12 | 1.12 | 1.12 | 1.09 | 1.09 | 0 | 0 | 3717.9273 | 0 | 0 | 0 | 1 | 0 | 0 | 1.105
241 | HVAC | Optimization | DX Coil Cleaning | Metal Products and Machinery | Existing | ImeEgsld241 | 1 | 0.90687 | 7998.855 | 0 | gsld | 3 | 1.09 | 1.09 | 1.09 | 1.09 | 1.12 | 1.12 | 1.12 | 1.12 | 1.12 | 1.12 | 1.09 | 1.09 | 0 | 0 | 3717.9273 | 0 | 0 | 0 | 1 | 0 | 0 | 1.105
241 | HVAC | Optimization | DX Coil Cleaning | Metal Products and Machinery | New | ImeNgsld241 | 1 | 0.90687 | 7998.855 | 0 | gsld | 3 | 1.09 | 1.09 | 1.09 | 1.09 | 1.12 | 1.12 | 1.12 | 1.12 | 1.12 | 1.12 | 1.09 | 1.09 | 0 | 0 | 3717.9273 | 0 | 0 | 0 | 1 | 0 | 0 | 1.105
241 | HVAC | Optimization | DX Coil Cleaning | Miscellaneous Manufacturing | Existing | ImiEgsld241 | 1 | 0.90687 | 7998.855 | 0 | gsld | 3 | 1.09 | 1.09 | 1.09 | 1.09 | 1.12 | 1.12 | 1.12 | 1.12 | 1.12 | 1.12 | 1.09 | 1.09 | 0 | 0 | 3717.9273 | 0 | 0 | 0 | 1 | 0 | 0 | 1.105
241 | HVAC | Optimization | DX Coil Cleaning | Miscellaneous Manufacturing | New | ImiNgsld241 | 1 | 0.90687 | 7998.855 | 0 | gsld | 3 | 1.09 | 1.09 | 1.09 | 1.09 | 1.12 | 1.12 | 1.12 | 1.12 | 1.12 | 1.12 | 1.09 | 1.09 | 0 | 0 | 3717.9273 | 0 | 0 | 0 | 1 | 0 | 0 | 1.105
241 | HVAC | Optimization | DX Coil Cleaning | Primary Resources Industries | Existing | IprEgsld241 | 1 | 0.90687 | 7998.855 | 0 | gsld | 3 | 1.09 | 1.09 | 1.09 | 1.09 | 1.12 | 1.12 | 1.12 | 1.12 | 1.12 | 1.12 | 1.09 | 1.09 | 0 | 0 | 3717.9273 | 0 | 0 | 0 | 1 | 0 | 0 | 1.105
241 | HVAC | Optimization | DX Coil Cleaning | Primary Resources Industries | New | IprNgsld241 | 1 | 0.90687 | 7998.855 | 0 | gsld | 3 | 1.09 | 1.09 | 1.09 | 1.09 | 1.12 | 1.12 | 1.12 | 1.12 | 1.12 | 1.12 | 1.09 | 1.09 | 0 | 0 | 3717.9273 | 0 | 0 | 0 | 1 | 0 | 0 | 1.105
241 | HVAC | Optimization | DX Coil Cleaning | Stone/Clay/Glass/Concrete | Existing | IstEgsld241 | 1 | 0.90687 | 7998.855 | 0 | gsld | 3 | 1.09 | 1.09 | 1.09 | 1.09 | 1.12 | 1.12 | 1.12 | 1.12 | 1.12 | 1.12 | 1.09 | 1.09 | 0 | 0 | 3717.9273 | 0 | 0 | 0 | 1 | 0 | 0 | 1.105
241 | HVAC | Optimization | DX Coil Cleaning | Stone/Clay/Glass/Concrete | New | IstNgsld241 | 1 | 0.90687 | 7998.855 | 0 | gsld | 3 | 1.09 | 1.09 | 1.09 | 1.09 | 1.12 | 1.12 | 1.12 | 1.12 | 1.12 | 1.12 | 1.09 | 1.09 | 0 | 0 | 3717.9273 | 0 | 0 | 0 | 1 | 0 | 0 | 1.105
241 | HVAC | Optimization | DX Coil Cleaning | Textiles and Leather | Existing | IteEgsld241 | 1 | 0.90687 | 7998.855 | 0 | gsld | 3 | 1.09 | 1.09 | 1.09 | 1.09 | 1.12 | 1.12 | 1.12 | 1.12 | 1.12 | 1.12 | 1.09 | 1.09 | 0 | 0 | 3717.9273 | 0 | 0 | 0 | 1 | 0 | 0 | 1.105
241 | HVAC | Optimization | DX Coil Cleaning | Textiles and Leather | New | IteNgsld241 | 1 | 0.90687 | 7998.855 | 0 | gsld | 3 | 1.09 | 1.09 | 1.09 | 1.09 | 1.12 | 1.12 | 1.12 | 1.12 | 1.12 | 1.12 | 1.09 | 1.09 | 0 | 0 | 3717.9273 | 0 | 0 | 0 | 1 | 0 | 0 | 1.105
241 | HVAC | Optimization | DX Coil Cleaning | Transportation Equipment | Existing | ItrEgsld241 | 1 | 0.90687 | 7998.855 | 0 | gsld | 3 | 1.09 | 1.09 | 1.09 | 1.09 | 1.12 | 1.12 | 1.12 | 1.12 | 1.12 | 1.12 | 1.09 | 1.09 | 0 | 0 | 3717.9273 | 0 | 0 | 0 | 1 | 0 | 0 | 1.105
241 | HVAC | Optimization | DX Coil Cleaning | Transportation Equipment | New | ItrNgsld241 | 1 | 0.90687 | 7998.855 | 0 | gsld | 3 | 1.09 | 1.09 | 1.09 | 1.09 | 1.12 | 1.12 | 1.12 | 1.12 | 1.12 | 1.12 | 1.09 | 1.09 | 0 | 0 | 3717.9273 | 0 | 0 | 0 | 1 | 0 | 0 | 1.105
241 | HVAC | Optimization | DX Coil Cleaning | Water and Wastewater | Existing | IwaEgsld241 | 1 | 0.90687 | 7998.855 | 0 | gsld | 3 | 1.09 | 1.09 | 1.09 | 1.09 | 1.12 | 1.12 | 1.12 | 1.12 | 1.12 | 1.12 | 1.09 | 1.09 | 0 | 0 | 3717.9273 | 0 | 0 | 0 | 1 | 0 | 0 | 1.105
241 | HVAC | Optimization | DX Coil Cleaning | Water and Wastewater | New | IwaNgsld241 | 1 | 0.90687 | 7998.855 | 0 | gsld | 3 | 1.09 | 1.09 | 1.09 | 1.09 | 1.12 | 1.12 | 1.12 | 1.12 | 1.12 | 1.12 | 1.09 | 1.09 | 0 | 0 | 3717.9273 | 0 | 0 | 0 | 1 | 0 | 0 | 1.105
242 | HVAC | Optimization | Facility Commissioning | Agriculture and Assembly | Existing | IagEgsld242 | 1 | 0.90687 | 7998.855 | 0 | gsld | 10 | 1.09 | 1.09 | 1.09 | 1.09 | 1.12 | 1.12 | 1.12 | 1.12 | 1.12 | 1.12 | 1.09 | 1.09 | 0 | 0 | 14708.7785 | 0 | 0 | 0 | 1 | 0 | 0 | 1.105
242 | HVAC | Optimization | Facility Commissioning | Agriculture and Assembly | New | IagNgsld242 | 1 | 0.90687 | 7998.855 | 0 | gsld | 10 | 1.09 | 1.09 | 1.09 | 1.09 | 1.12 | 1.12 | 1.12 | 1.12 | 1.12 | 1.12 | 1.09 | 1.09 | 0 | 0 | 14708.7785 | 0 | 0 | 0 | 1 | 0 | 0 | 1.105
242 | HVAC | Optimization | Facility Commissioning | Chemicals and Plastics | Existing | IchEgsld242 | 1 | 0.90687 | 7998.855 | 0 | gsld | 10 | 1.09 | 1.09 | 1.09 | 1.09 | 1.12 | 1.12 | 1.12 | 1.12 | 1.12 | 1.12 | 1.09 | 1.09 | 0 | 0 | 9230.2692 | 0 | 0 | 0 | 1 | 0 | 0 | 1.105
242 | HVAC | Optimization | Facility Commissioning | Chemicals and Plastics | New | IchNgsld242 | 1 | 0.90687 | 7998.855 | 0 | gsld | 10 | 1.09 | 1.09 | 1.09 | 1.09 | 1.12 | 1.12 | 1.12 | 1.12 | 1.12 | 1.12 | 1.09 | 1.09 | 0 | 0 | 9230.2692 | 0 | 0 | 0 | 1 | 0 | 0 | 1.105
242 | HVAC | Optimization | Facility Commissioning | Construction | Existing | IcoEgsld242 | 1 | 0.90687 | 7998.855 | 0 | gsld | 10 | 1.09 | 1.09 | 1.09 | 1.09 | 1.12 | 1.12 | 1.12 | 1.12 | 1.12 | 1.12 | 1.09 | 1.09 | 0 | 0 | 14911.6563 | 0 | 0 | 0 | 1 | 0 | 0 | 1.105
242 | HVAC | Optimization | Facility Commissioning | Construction | New | IcoNgsld242 | 1 | 0.90687 | 7998.855 | 0 | gsld | 10 | 1.09 | 1.09 | 1.09 | 1.09 | 1.12 | 1.12 | 1.12 | 1.12 | 1.12 | 1.12 | 1.09 | 1.09 | 0 | 0 | 14911.6563 | 0 | 0 | 0 | 1 | 0 | 0 | 1.105
242 | HVAC | Optimization | Facility Commissioning | Electrical and Electronic Equip. | Existing | IelEgsld242 | 1 | 0.90687 | 7998.855 | 0 | gsld | 10 | 1.09 | 1.09 | 1.09 | 1.09 | 1.12 | 1.12 | 1.12 | 1.12 | 1.12 | 1.12 | 1.09 | 1.09 | 0 | 0 | 8229.0787 | 0 | 0 | 0 | 1 | 0 | 0 | 1.105
242 | HVAC | Optimization | Facility Commissioning | Electrical and Electronic Equip. | New | IelNgsld242 | 1 | 0.90687 | 7998.855 | 0 | gsld | 10 | 1.09 | 1.09 | 1.09 | 1.09 | 1.12 | 1.12 | 1.12 | 1.12 | 1.12 | 1.12 | 1.09 | 1.09 | 0 | 0 | 8229.0787 | 0 | 0 | 0 | 1 | 0 | 0 | 1.105
242 | HVAC | Optimization | Facility Commissioning | Lumber/Furniture/Pulp/Paper | Existing | IluEgsld242 | 1 | 0.90687 | 7998.855 | 0 | gsld | 10 | 1.09 | 1.09 | 1.09 | 1.09 | 1.12 | 1.12 | 1.12 | 1.12 | 1.12 | 1.12 | 1.09 | 1.09 | 0 | 0 | 27369.501 | 0 | 0 | 0 | 1 | 0 | 0 | 1.105
242 | HVAC | Optimization | Facility Commissioning | Lumber/Furniture/Pulp/Paper | New | IluNgsld242 | 1 | 0.90687 | 7998.855 | 0 | gsld | 10 | 1.09 | 1.09 | 1.09 | 1.09 | 1.12 | 1.12 | 1.12 | 1.12 | 1.12 | 1.12 | 1.09 | 1.09 | 0 | 0 | 27369.501 | 0 | 0 | 0 | 1 | 0 | 0 | 1.105
242 | HVAC | Optimization | Facility Commissioning | Metal Products and Machinery | Existing | ImeEgsld242 | 1 | 0.90687 | 7998.855 | 0 | gsld | 10 | 1.09 | 1.09 | 1.09 | 1.09 | 1.12 | 1.12 | 1.12 | 1.12 | 1.12 | 1.12 | 1.09 | 1.09 | 0 | 0 | 25512.5694 | 0 | 0 | 0 | 1 | 0 | 0 | 1.105
242 | HVAC | Optimization | Facility Commissioning | Metal Products and Machinery | New | ImeNgsld242 | 1 | 0.90687 | 7998.855 | 0 | gsld | 10 | 1.09 | 1.09 | 1.09 | 1.09 | 1.12 | 1.12 | 1.12 | 1.12 | 1.12 | 1.12 | 1.09 | 1.09 | 0 | 0 | 25512.5694 | 0 | 0 | 0 | 1 | 0 | 0 | 1.105
242 | HVAC | Optimization | Facility Commissioning | Miscellaneous Manufacturing | Existing | ImiEgsld242 | 1 | 0.90687 | 7998.855 | 0 | gsld | 10 | 1.09 | 1.09 | 1.09 | 1.09 | 1.12 | 1.12 | 1.12 | 1.12 | 1.12 | 1.12 | 1.09 | 1.09 | 0 | 0 | 14911.6563 | 0 | 0 | 0 | 1 | 0 | 0 | 1.105
242 | HVAC | Optimization | Facility Commissioning | Miscellaneous Manufacturing | New | ImiNgsld242 | 1 | 0.90687 | 7998.855 | 0 | gsld | 10 | 1.09 | 1.09 | 1.09 | 1.09 | 1.12 | 1.12 | 1.12 | 1.12 | 1.12 | 1.12 | 1.09 | 1.09 | 0 | 0 | 14911.6563 | 0 | 0 | 0 | 1 | 0 | 0 | 1.105
242 | HVAC | Optimization | Facility Commissioning | Primary Resources Industries | Existing | IprEgsld242 | 1 | 0.90687 | 7998.855 | 0 | gsld | 10 | 1.09 | 1.09 | 1.09 | 1.09 | 1.12 | 1.12 | 1.12 | 1.12 | 1.12 | 1.12 | 1.09 | 1.09 | 0 | 0 | 13044.8901 | 0 | 0 | 0 | 1 | 0 | 0 | 1.105
242 | HVAC | Optimization | Facility Commissioning | Primary Resources Industries | New | IprNgsld242 | 1 | 0.90687 | 7998.855 | 0 | gsld | 10 | 1.09 | 1.09 | 1.09 | 1.09 | 1.12 | 1.12 | 1.12 | 1.12 | 1.12 | 1.12 | 1.09 | 1.09 | 0 | 0 | 13044.8901 | 0 | 0 | 0 | 1 | 0 | 0 | 1.105
242 | HVAC | Optimization | Facility Commissioning | Stone/Clay/Glass/Concrete | Existing | IstEgsld242 | 1 | 0.90687 | 7998.855 | 0 | gsld | 10 | 1.09 | 1.09 | 1.09 | 1.09 | 1.12 | 1.12 | 1.12 | 1.12 | 1.12 | 1.12 | 1.09 | 1.09 | 0 | 0 | 17058.7026 | 0 | 0 | 0 | 1 | 0 | 0 | 1.105
242 | HVAC | Optimization | Facility Commissioning | Stone/Clay/Glass/Concrete | New | IstNgsld242 | 1 | 0.90687 | 7998.855 | 0 | gsld | 10 | 1.09 | 1.09 | 1.09 | 1.09 | 1.12 | 1.12 | 1.12 | 1.12 | 1.12 | 1.12 | 1.09 | 1.09 | 0 | 0 | 17058.7026 | 0 | 0 | 0 | 1 | 0 | 0 | 1.105
242 | HVAC | Optimization | Facility Commissioning | Textiles and Leather | Existing | IteEgsld242 | 1 | 0.90687 | 7998.855 | 0 | gsld | 10 | 1.09 | 1.09 | 1.09 | 1.09 | 1.12 | 1.12 | 1.12 | 1.12 | 1.12 | 1.12 | 1.09 | 1.09 | 0 | 0 | 11203.0601 | 0 | 0 | 0 | 1 | 0 | 0 | 1.105
242 | HVAC | Optimization | Facility Commissioning | Textiles and Leather | New | IteNgsld242 | 1 | 0.90687 | 7998.855 | 0 | gsld | 10 | 1.09 | 1.09 | 1.09 | 1.09 | 1.12 | 1.12 | 1.12 | 1.12 | 1.12 | 1.12 | 1.09 | 1.09 | 0 | 0 | 11203.0601 | 0 | 0 | 0 | 1 | 0 | 0 | 1.105
242 | HVAC | Optimization | Facility Commissioning | Transportation Equipment | Existing | ItrEgsld242 | 1 | 0.90687 | 7998.855 | 0 | gsld | 10 | 1.09 | 1.09 | 1.09 | 1.09 | 1.12 | 1.12 | 1.12 | 1.12 | 1.12 | 1.12 | 1.09 | 1.09 | 0 | 0 | 10345.4091 | 0 | 0 | 0 | 1 | 0 | 0 | 1.105
242 | HVAC | Optimization | Facility Commissioning | Transportation Equipment | New | ItrNgsld242 | 1 | 0.90687 | 7998.855 | 0 | gsld | 10 | 1.09 | 1.09 | 1.09 | 1.09 | 1.12 | 1.12 | 1.12 | 1.12 | 1.12 | 1.12 | 1.09 | 1.09 | 0 | 0 | 10345.4091 | 0 | 0 | 0 | 1 | 0 | 0 | 1.105
242 | HVAC | Optimization | Facility Commissioning | Water and Wastewater | Existing | IwaEgsld242 | 1 | 0.90687 | 7998.855 | 0 | gsld | 10 | 1.09 | 1.09 | 1.09 | 1.09 | 1.12 | 1.12 | 1.12 | 1.12 | 1.12 | 1.12 | 1.09 | 1.09 | 0 | 0 | 1161.2194 | 0 | 0 | 0 | 1 | 0 | 0 | 1.105
242 | HVAC | Optimization | Facility Commissioning | Water and Wastewater | New | IwaNgsld242 | 1 | 0.90687 | 7998.855 | 0 | gsld | 10 | 1.09 | 1.09 | 1.09 | 1.09 | 1.12 | 1.12 | 1.12 | 1.12 | 1.12 | 1.12 | 1.09 | 1.09 | 0 | 0 | 1161.2194 | 0 | 0 | 0 | 1 | 0 | 0 | 1.105
243 | HVAC | Optimization | Retro-Commissioning (Existing Construction) | Agriculture and Assembly | Existing | IagEgsld243 | 1 | 0.90687 | 7998.855 | 0 | gsld | 5 | 1.09 | 1.09 | 1.09 | 1.09 | 1.12 | 1.12 | 1.12 | 1.12 | 1.12 | 1.12 | 1.09 | 1.09 | 0 | 0 | 3825.9828 | 0 | 0 | 0 | 1 | 0 | 0 | 1.105
243 | HVAC | Optimization | Retro-Commissioning (Existing Construction) | Chemicals and Plastics | Existing | IchEgsld243 | 1 | 0.90687 | 7998.855 | 0 | gsld | 5 | 1.09 | 1.09 | 1.09 | 1.09 | 1.12 | 1.12 | 1.12 | 1.12 | 1.12 | 1.12 | 1.09 | 1.09 | 0 | 0 | 2400.9371 | 0 | 0 | 0 | 1 | 0 | 0 | 1.105
243 | HVAC | Optimization | Retro-Commissioning (Existing Construction) | Construction | Existing | IcoEgsld243 | 1 | 0.90687 | 7998.855 | 0 | gsld | 5 | 1.09 | 1.09 | 1.09 | 1.09 | 1.12 | 1.12 | 1.12 | 1.12 | 1.12 | 1.12 | 1.09 | 1.09 | 0 | 0 | 3878.7545 | 0 | 0 | 0 | 1 | 0 | 0 | 1.105
243 | HVAC | Optimization | Retro-Commissioning (Existing Construction) | Electrical and Electronic Equip. | Existing | IelEgsld243 | 1 | 0.90687 | 7998.855 | 0 | gsld | 5 | 1.09 | 1.09 | 1.09 | 1.09 | 1.12 | 1.12 | 1.12 | 1.12 | 1.12 | 1.12 | 1.09 | 1.09 | 0 | 0 | 2140.5118 | 0 | 0 | 0 | 1 | 0 | 0 | 1.105
243 | HVAC | Optimization | Retro-Commissioning (Existing Construction) | Lumber/Furniture/Pulp/Paper | Existing | IluEgsld243 | 1 | 0.90687 | 7998.855 | 0 | gsld | 5 | 1.09 | 1.09 | 1.09 | 1.09 | 1.12 | 1.12 | 1.12 | 1.12 | 1.12 | 1.12 | 1.09 | 1.09 | 0 | 0 | 7119.2344 | 0 | 0 | 0 | 1 | 0 | 0 | 1.105
243 | HVAC | Optimization | Retro-Commissioning (Existing Construction) | Metal Products and Machinery | Existing | ImeEgsld243 | 1 | 0.90687 | 7998.855 | 0 | gsld | 5 | 1.09 | 1.09 | 1.09 | 1.09 | 1.12 | 1.12 | 1.12 | 1.12 | 1.12 | 1.12 | 1.09 | 1.09 | 0 | 0 | 6636.2175 | 0 | 0 | 0 | 1 | 0 | 0 | 1.105
243 | HVAC | Optimization | Retro-Commissioning (Existing Construction) | Miscellaneous Manufacturing | Existing | ImiEgsld243 | 1 | 0.90687 | 7998.855 | 0 | gsld | 5 | 1.09 | 1.09 | 1.09 | 1.09 | 1.12 | 1.12 | 1.12 | 1.12 | 1.12 | 1.12 | 1.09 | 1.09 | 0 | 0 | 3878.7545 | 0 | 0 | 0 | 1 | 0 | 0 | 1.105
243 | HVAC | Optimization | Retro-Commissioning (Existing Construction) | Primary Resources Industries | Existing | IprEgsld243 | 1 | 0.90687 | 7998.855 | 0 | gsld | 5 | 1.09 | 1.09 | 1.09 | 1.09 | 1.12 | 1.12 | 1.12 | 1.12 | 1.12 | 1.12 | 1.09 | 1.09 | 0 | 0 | 3393.1795 | 0 | 0 | 0 | 1 | 0 | 0 | 1.105
243 | HVAC | Optimization | Retro-Commissioning (Existing Construction) | Stone/Clay/Glass/Concrete | Existing | IstEgsld243 | 1 | 0.90687 | 7998.855 | 0 | gsld | 5 | 1.09 | 1.09 | 1.09 | 1.09 | 1.12 | 1.12 | 1.12 | 1.12 | 1.12 | 1.12 | 1.09 | 1.09 | 0 | 0 | 4437.2348 | 0 | 0 | 0 | 1 | 0 | 0 | 1.105
243 | HVAC | Optimization | Retro-Commissioning (Existing Construction) | Textiles and Leather | Existing | IteEgsld243 | 1 | 0.90687 | 7998.855 | 0 | gsld | 5 | 1.09 | 1.09 | 1.09 | 1.09 | 1.12 | 1.12 | 1.12 | 1.12 | 1.12 | 1.12 | 1.09 | 1.09 | 0 | 0 | 2914.0908 | 0 | 0 | 0 | 1 | 0 | 0 | 1.105
243 | HVAC | Optimization | Retro-Commissioning (Existing Construction) | Transportation Equipment | Existing | ItrEgsld243 | 1 | 0.90687 | 7998.855 | 0 | gsld | 5 | 1.09 | 1.09 | 1.09 | 1.09 | 1.12 | 1.12 | 1.12 | 1.12 | 1.12 | 1.12 | 1.09 | 1.09 | 0 | 0 | 2691.0024 | 0 | 0 | 0 | 1 | 0 | 0 | 1.105
243 | HVAC | Optimization | Retro-Commissioning (Existing Construction) | Water and Wastewater | Existing | IwaEgsld243 | 1 | 0.90687 | 7998.855 | 0 | gsld | 5 | 1.09 | 1.09 | 1.09 | 1.09 | 1.12 | 1.12 | 1.12 | 1.12 | 1.12 | 1.12 | 1.09 | 1.09 | 0 | 0 | 302.0513 | 0 | 0 | 0 | 1 | 0 | 0 | 1.105
301 | Lighting-Exterior | Controls | Bi-Level Lighting Control (Exterior) | Agriculture and Assembly | Existing | IagEgsld301 | 1 | 0.90221 | 7979.8295 | 0 | gsld | 8 | [12 empty] | 0 | 0 | 5125.2136 | 0 | 0 | 0 | 1 | 0 | 0 | 1 | bar: Jan. to Dec.
301 | Lighting-Exterior | Controls | Bi-Level Lighting Control (Exterior) | Agriculture and Assembly | New | IagNgsld301 | 1 | 0.90221 | 7979.8295 | 0 | gsld | 8 | [12 empty] | 0 | 0 | 5125.2136 | 0 | 0 | 0 | 1 | 0 | 0 | 1 | bar: Jan. to Dec.
301 | Lighting-Exterior | Controls | Bi-Level Lighting Control (Exterior) | Chemicals and Plastics | Existing | IchEgsld301 | 1 | 0.90221 | 7979.8295 | 0 | gsld | 8 | [12 empty] | 0 | 0 | 5125.2136 | 0 | 0 | 0 | 1 | 0 | 0 | 1 | bar: Jan. to Dec.
301 | Lighting-Exterior | Controls | Bi-Level Lighting Control (Exterior) | Chemicals and Plastics | New | IchNgsld301 | 1 | 0.90221 | 7979.8295 | 0 | gsld | 8 | [12 empty] | 0 | 0 | 5125.2136 | 0 | 0 | 0 | 1 | 0 | 0 | 1 | bar: Jan. to Dec.
301 | Lighting-Exterior | Controls | Bi-Level Lighting Control (Exterior) | Construction | Existing | IcoEgsld301 | 1 | 0.90221 | 7979.8295 | 0 | gsld | 8 | [12 empty] | 0 | 0 | 5125.2136 | 0 | 0 | 0 | 1 | 0 | 0 | 1 | bar: Jan. to Dec.
301 | Lighting-Exterior | Controls | Bi-Level Lighting Control (Exterior) | Construction | New | IcoNgsld301 | 1 | 0.90221 | 7979.8295 | 0 | gsld | 8 | [12 empty] | 0 | 0 | 5125.2136 | 0 | 0 | 0 | 1 | 0 | 0 | 1 | bar: Jan. to Dec.
301 | Lighting-Exterior | Controls | Bi-Level Lighting Control (Exterior) | Electrical and Electronic Equip. | Existing | IelEgsld301 | 1 | 0.90221 | 7979.8295 | 0 | gsld | 8 | [12 empty] | 0 | 0 | 5125.2136 | 0 | 0 | 0 | 1 | 0 | 0 | 1 | bar: Jan. to Dec.
301 | Lighting-Exterior | Controls | Bi-Level Lighting Control (Exterior) | Electrical and Electronic Equip. | New | IelNgsld301 | 1 | 0.90221 | 7979.8295 | 0 | gsld | 8 | [12 empty] | 0 | 0 | 5125.2136 | 0 | 0 | 0 | 1 | 0 | 0 | 1 | bar: Jan. to Dec.
301 | Lighting-Exterior | Controls | Bi-Level Lighting Control (Exterior) | Lumber/Furniture/Pulp/Paper | Existing | IluEgsld301 | 1 | 0.90221 | 7979.8295 | 0 | gsld | 8 | [12 empty] | 0 | 0 | 5125.2136 | 0 | 0 | 0 | 1 | 0 | 0 | 1 | bar: Jan. to Dec.
301 | Lighting-Exterior | Controls | Bi-Level Lighting Control (Exterior) | Lumber/Furniture/Pulp/Paper | New | IluNgsld301 | 1 | 0.90221 | 7979.8295 | 0 | gsld | 8 | [12 empty] | 0 | 0 | 5125.2136 | 0 | 0 | 0 | 1 | 0 | 0 | 1 | bar: Jan. to Dec.
301 | Lighting-Exterior | Controls | Bi-Level Lighting Control (Exterior) | Metal Products and Machinery | Existing | ImeEgsld301 | 1 | 0.90221 | 7979.8295 | 0 | gsld | 8 | [12 empty] | 0 | 0 | 5125.2136 | 0 | 0 | 0 | 1 | 0 | 0 | 1 | bar: Jan. to Dec.
301 | Lighting-Exterior | Controls | Bi-Level Lighting Control (Exterior) | Metal Products and Machinery | New | ImeNgsld301 | 1 | 0.90221 | 7979.8295 | 0 | gsld | 8 | [12 empty] | 0 | 0 | 5125.2136 | 0 | 0 | 0 | 1 | 0 | 0 | 1 | bar: Jan. to Dec.
301 | Lighting-Exterior | Controls | Bi-Level Lighting Control (Exterior) | Miscellaneous Manufacturing | Existing | ImiEgsld301 | 1 | 0.90221 | 7979.8295 | 0 | gsld | 8 | [12 empty] | 0 | 0 | 5125.2136 | 0 | 0 | 0 | 1 | 0 | 0 | 1 | bar: Jan. to Dec.
301 | Lighting-Exterior | Controls | Bi-Level Lighting Control (Exterior) | Miscellaneous Manufacturing | New | ImiNgsld301 | 1 | 0.90221 | 7979.8295 | 0 | gsld | 8 | [12 empty] | 0 | 0 | 5125.2136 | 0 | 0 | 0 | 1 | 0 | 0 | 1 | bar: Jan. to Dec.
301 | Lighting-Exterior | Controls | Bi-Level Lighting Control (Exterior) | Primary Resources Industries | Existing | IprEgsld301 | 1 | 0.90221 | 7979.8295 | 0 | gsld | 8 | [12 empty] | 0 | 0 | 5125.2136 | 0 | 0 | 0 | 1 | 0 | 0 | 1 | bar: Jan. to Dec.
301 | Lighting-Exterior | Controls | Bi-Level Lighting Control (Exterior) | Primary Resources Industries | New | IprNgsld301 | 1 | 0.90221 | 7979.8295 | 0 | gsld | 8 | [12 empty] | 0 | 0 | 5125.2136 | 0 | 0 | 0 | 1 | 0 | 0 | 1 | bar: Jan. to Dec.
301 | Lighting-Exterior | Controls | Bi-Level Lighting Control (Exterior) | Stone/Clay/Glass/Concrete | Existing | IstEgsld301 | 1 | 0.90221 | 7979.8295 | 0 | gsld | 8 | [12 empty] | 0 | 0 | 5125.2136 | 0 | 0 | 0 | 1 | 0 | 0 | 1 | bar: Jan. to Dec.
301 | Lighting-Exterior | Controls | Bi-Level Lighting Control (Exterior) | Stone/Clay/Glass/Concrete | New | IstNgsld301 | 1 | 0.90221 | 7979.8295 | 0 | gsld | 8 | [12 empty] | 0 | 0 | 5125.2136 | 0 | 0 | 0 | 1 | 0 | 0 | 1 | bar: Jan. to Dec.
301 | Lighting-Exterior | Controls | Bi-Level Lighting Control (Exterior) | Textiles and Leather | Existing | IteEgsld301 | 1 | 0.90221 | 7979.8295 | 0 | gsld | 8 | [12 empty] | 0 | 0 | 5125.2136 | 0 | 0 | 0 | 1 | 0 | 0 | 1 | bar: Jan. to Dec.
301 | Lighting-Exterior | Controls | Bi-Level Lighting Control (Exterior) | Textiles and Leather | New | IteNgsld301 | 1 | 0.90221 | 7979.8295 | 0 | gsld | 8 | [12 empty] | 0 | 0 | 5125.2136 | 0 | 0 | 0 | 1 | 0 | 0 | 1 | bar: Jan. to Dec.
301 | Lighting-Exterior | Controls | Bi-Level Lighting Control (Exterior) | Transportation Equipment | Existing | ItrEgsld301 | 1 | 0.90221 | 7979.8295 | 0 | gsld | 8 | [12 empty] | 0 | 0 | 5125.2136 | 0 | 0 | 0 | 1 | 0 | 0 | 1 | bar: Jan. to Dec.
301 | Lighting-Exterior | Controls | Bi-Level Lighting Control (Exterior) | Transportation Equipment | New | ItrNgsld301 | 1 | 0.90221 | 7979.8295 | 0 | gsld | 8 | [12 empty] | 0 | 0 | 5125.2136 | 0 | 0 | 0 | 1 | 0 | 0 | 1 | bar: Jan. to Dec.
301 | Lighting-Exterior | Controls | Bi-Level Lighting Control (Exterior) | Water and Wastewater | Existing | IwaEgsld301 | 1 | 0.90687 | 7998.855 | 0 | gsld | 8 | [12 empty] | 0 | 0 | 5137.4332 | 0 | 0 | 0 | 1 | 0 | 0 | 1 | bar: Jan. to Dec.
301 | Lighting-Exterior | Controls | Bi-Level Lighting Control (Exterior) | Water and Wastewater | New | IwaNgsld301 | 1 | 0.90687 | 7998.855 | 0 | gsld | 8 | [12 empty] | 0 | 0 | 5137.4332 | 0 | 0 | 0 | 1 | 0 | 0 | 1 | bar: Jan. to Dec.
302 | Lighting-Exterior | Controls | Outdoor Lighting Controls | Agriculture and Assembly | Existing | IagEgsld302 | 1 | 0.90221 | 7979.8295 | 0 | gsld | 10 | [12 empty] | 0 | 0 | 1042.6253 | 0 | 0 | 0 | 1 | 0 | 0 | 1 | bar: Jan. to Dec.
302 | Lighting-Exterior | Controls | Outdoor Lighting Controls | Agriculture and Assembly | New | IagNgsld302 | 1 | 0.90221 | 7979.8295 | 0 | gsld | 10 | [12 empty] | 0 | 0 | 1042.6253 | 0 | 0 | 0 | 1 | 0 | 0 | 1 | bar: Jan. to Dec.
302 | Lighting-Exterior | Controls | Outdoor Lighting Controls | Chemicals and Plastics | Existing | IchEgsld302 | 1 | 0.90221 | 7979.8295 | 0 | gsld | 10 | [12 empty] | 0 | 0 | 1042.6253 | 0 | 0 | 0 | 1 | 0 | 0 | 1 | bar: Jan. to Dec.
302 | Lighting-Exterior | Controls | Outdoor Lighting Controls | Chemicals and Plastics | New | IchNgsld302 | 1 | 0.90221 | 7979.8295 | 0 | gsld | 10 | [12 empty] | 0 | 0 | 1042.6253 | 0 | 0 | 0 | 1 | 0 | 0 | 1 | bar: Jan. to Dec.
302 | Lighting-Exterior | Controls | Outdoor Lighting Controls | Construction | Existing | IcoEgsld302 | 1 | 0.90221 | 7979.8295 | 0 | gsld | 10 | [12 empty] | 0 | 0 | 1042.6253 | 0 | 0 | 0 | 1 | 0 | 0 | 1 | bar: Jan. to Dec.
302 | Lighting-Exterior | Controls | Outdoor Lighting Controls | Construction | New | IcoNgsld302 | 1 | 0.90221 | 7979.8295 | 0 | gsld | 10 | [12 empty] | 0 | 0 | 1042.6253 | 0 | 0 | 0 | 1 | 0 | 0 | 1 | bar: Jan. to Dec.
302 | Lighting-Exterior | Controls | Outdoor Lighting Controls | Electrical and Electronic Equip. | Existing | IelEgsld302 | 1 | 0.90221 | 7979.8295 | 0 | gsld | 10 | [12 empty] | 0 | 0 | 1042.6253 | 0 | 0 | 0 | 1 | 0 | 0 | 1 | bar: Jan. to Dec.
302 | Lighting-Exterior | Controls | Outdoor Lighting Controls | Electrical and Electronic Equip. | New | IelNgsld302 | 1 | 0.90221 | 7979.8295 | 0 | gsld | 10 | [12 empty] | 0 | 0 | 1042.6253 | 0 | 0 | 0 | 1 | 0 | 0 | 1 | bar: Jan. to Dec.
302 | Lighting-Exterior | Controls | Outdoor Lighting Controls | Lumber/Furniture/Pulp/Paper | Existing | IluEgsld302 | 1 | 0.90221 | 7979.8295 | 0 | gsld | 10 | [12 empty] | 0 | 0 | 1042.6253 | 0 | 0 | 0 | 1 | 0 | 0 | 1 | bar: Jan. to Dec.
302 | Lighting-Exterior | Controls | Outdoor Lighting Controls | Lumber/Furniture/Pulp/Paper | New | IluNgsld302 | 1 | 0.90221 | 7979.8295 | 0 | gsld | 10 | [12 empty] | 0 | 0 | 1042.6253 | 0 | 0 | 0 | 1 | 0 | 0 | 1 | bar: Jan. to Dec.
302 | Lighting-Exterior | Controls | Outdoor Lighting Controls | Metal Products and Machinery | Existing | ImeEgsld302 | 1 | 0.90221 | 7979.8295 | 0 | gsld | 10 | [12 empty] | 0 | 0 | 1042.6253 | 0 | 0 | 0 | 1 | 0 | 0 | 1 | bar: Jan. to Dec.
302 | Lighting-Exterior | Controls | Outdoor Lighting Controls | Metal Products and Machinery | New | ImeNgsld302 | 1 | 0.90221 | 7979.8295 | 0 | gsld | 10 | [12 empty] | 0 | 0 | 1042.6253 | 0 | 0 | 0 | 1 | 0 | 0 | 1 | bar: Jan. to Dec.
302 | Lighting-Exterior | Controls | Outdoor Lighting Controls | Miscellaneous Manufacturing | Existing | ImiEgsld302 | 1 | 0.90221 | 7979.8295 | 0 | gsld | 10 | [12 empty] | 0 | 0 | 1042.6253 | 0 | 0 | 0 | 1 | 0 | 0 | 1 | bar: Jan. to Dec.
302 | Lighting-Exterior | Controls | Outdoor Lighting Controls | Miscellaneous Manufacturing | New | ImiNgsld302 | 1 | 0.90221 | 7979.8295 | 0 | gsld | 10 | [12 empty] | 0 | 0 | 1042.6253 | 0 | 0 | 0 | 1 | 0 | 0 | 1 | bar: Jan. to Dec.
302 | Lighting-Exterior | Controls | Outdoor Lighting Controls | Primary Resources Industries | Existing | IprEgsld302 | 1 | 0.90221 | 7979.8295 | 0 | gsld | 10 | [12 empty] | 0 | 0 | 1042.6253 | 0 | 0 | 0 | 1 | 0 | 0 | 1 | bar: Jan. to Dec.
302 | Lighting-Exterior | Controls | Outdoor Lighting Controls | Primary Resources Industries | New | IprNgsld302 | 1 | 0.90221 | 7979.8295 | 0 | gsld | 10 | [12 empty] | 0 | 0 | 1042.6253 | 0 | 0 | 0 | 1 | 0 | 0 | 1 | bar: Jan. to Dec.
302 | Lighting-Exterior | Controls | Outdoor Lighting Controls | Stone/Clay/Glass/Concrete | Existing | IstEgsld302 | 1 | 0.90221 | 7979.8295 | 0 | gsld | 10 | [12 empty] | 0 | 0 | 1042.6253 | 0 | 0 | 0 | 1 | 0 | 0 | 1 | bar: Jan. to Dec.
302 | Lighting-Exterior | Controls | Outdoor Lighting Controls | Stone/Clay/Glass/Concrete | New | IstNgsld302 | 1 | 0.90221 | 7979.8295 | 0 | gsld | 10 | [12 empty] | 0 | 0 | 1042.6253 | 0 | 0 | 0 | 1 | 0 | 0 | 1 | bar: Jan. to Dec.
302 | Lighting-Exterior | Controls | Outdoor Lighting Controls | Textiles and Leather | Existing | IteEgsld302 | 1 | 0.90221 | 7979.8295 | 0 | gsld | 10 | [12 empty] | 0 | 0 | 1042.6253 | 0 | 0 | 0 | 1 | 0 | 0 | 1 | bar: Jan. to Dec.
302 | Lighting-Exterior | Controls | Outdoor Lighting Controls | Textiles and Leather | New | IteNgsld302 | 1 | 0.90221 | 7979.8295 | 0 | gsld | 10 | [12 empty] | 0 | 0 | 1042.6253 | 0 | 0 | 0 | 1 | 0 | 0 | 1 | bar: Jan. to Dec.
302 | Lighting-Exterior | Controls | Outdoor Lighting Controls | Transportation Equipment | Existing | ItrEgsld302 | 1 | 0.90221 | 7979.8295 | 0 | gsld | 10 | [12 empty] | 0 | 0 | 1042.6253 | 0 | 0 | 0 | 1 | 0 | 0 | 1 | bar: Jan. to Dec.
302 | Lighting-Exterior | Controls | Outdoor Lighting Controls | Transportation Equipment | New | ItrNgsld302 | 1 | 0.90221 | 7979.8295 | 0 | gsld | 10 | [12 empty] | 0 | 0 | 1042.6253 | 0 | 0 | 0 | 1 | 0 | 0 | 1 | bar: Jan. to Dec.
302 | Lighting-Exterior | Controls | Outdoor Lighting Controls | Water and Wastewater | Existing | IwaEgsld302 | 1 | 0.90687 | 7998.855 | 0 | gsld | 10 | [12 empty] | 0 | 0 | 1045.1112 | 0 | 0 | 0 | 1 | 0 | 0 | 1 | bar: Jan. to Dec.
302 | Lighting-Exterior | Controls | Outdoor Lighting Controls | Water and Wastewater | New | IwaNgsld302 | 1 | 0.90687 | 7998.855 | 0 | gsld | 10 | [12 empty] | 0 | 0 | 1045.1112 | 0 | 0 | 0 | 1 | 0 | 0 | 1 | bar: Jan. to Dec.
303 | Lighting-Exterior | Controls | Outdoor motion sensor | Agriculture and Assembly | Existing | IagEgsld303 | 1 | 0.90221 | 7979.8295 | 0 | gsld | 10 | [12 empty] | 0 | 0 | 1390.2142 | 0 | 0 | 0 | 1 | 0 | 0 | 1 | bar: Jan. to Dec.
303 | Lighting-Exterior | Controls | Outdoor motion sensor | Agriculture and Assembly | New | IagNgsld303 | 1 | 0.90221 | 7979.8295 | 0 | gsld | 10 | [12 empty] | 0 | 0 | 1390.2142 | 0 | 0 | 0 | 1 | 0 | 0 | 1 | bar: Jan. to Dec.
303 | Lighting-Exterior | Controls | Outdoor motion sensor | Chemicals and Plastics | Existing | IchEgsld303 | 1 | 0.90221 | 7979.8295 | 0 | gsld | 10 | [12 empty] | 0 | 0 | 1390.2142 | 0 | 0 | 0 | 1 | 0 | 0 | 1 | bar: Jan. to Dec.
303 | Lighting-Exterior | Controls | Outdoor motion sensor | Chemicals and Plastics | New | IchNgsld303 | 1 | 0.90221 | 7979.8295 | 0 | gsld | 10 | [12 empty] | 0 | 0 | 1390.2142 | 0 | 0 | 0 | 1 | 0 | 0 | 1 | bar: Jan. to Dec.
303 | Lighting-Exterior | Controls | Outdoor motion sensor | Construction | Existing | IcoEgsld303 | 1 | 0.90221 | 7979.8295 | 0 | gsld | 10 | [12 empty] | 0 | 0 | 1390.2142 | 0 | 0 | 0 | 1 | 0 | 0 | 1 | bar: Jan. to Dec.
303 | Lighting-Exterior | Controls | Outdoor motion sensor | Construction | New | IcoNgsld303 | 1 | 0.90221 | 7979.8295 | 0 | gsld | 10 | [12 empty] | 0 | 0 | 1390.2142 | 0 | 0 | 0 | 1 | 0 | 0 | 1 | bar: Jan. to Dec.
303 | Lighting-Exterior | Controls | Outdoor motion sensor | Electrical and Electronic Equip. | Existing | IelEgsld303 | 1 | 0.90221 | 7979.8295 | 0 | gsld | 10 | [12 empty] | 0 | 0 | 1390.2142 | 0 | 0 | 0 | 1 | 0 | 0 | 1 | bar: Jan. to Dec.
303 | Lighting-Exterior | Controls | Outdoor motion sensor | Electrical and Electronic Equip. | New | IelNgsld303 | 1 | 0.90221 | 7979.8295 | 0 | gsld | 10 | [12 empty] | 0 | 0 | 1390.2142 | 0 | 0 | 0 | 1 | 0 | 0 | 1 | bar: Jan. to Dec.
303 | Lighting-Exterior | Controls | Outdoor motion sensor | Lumber/Furniture/Pulp/Paper | Existing | IluEgsld303 | 1 | 0.90221 | 7979.8295 | 0 | gsld | 10 | [12 empty] | 0 | 0 | 1390.2142 | 0 | 0 | 0 | 1 | 0 | 0 | 1 | bar: Jan. to Dec.
303 | Lighting-Exterior | Controls | Outdoor motion sensor | Lumber/Furniture/Pulp/Paper | New | IluNgsld303 | 1 | 0.90221 | 7979.8295 | 0 | gsld | 10 | [12 empty] | 0 | 0 | 1390.2142 | 0 | 0 | 0 | 1 | 0 | 0 | 1 | bar: Jan. to Dec.
303 | Lighting-Exterior | Controls | Outdoor motion sensor | Metal Products and Machinery | Existing | ImeEgsld303 | 1 | 0.90221 | 7979.8295 | 0 | gsld | 10 | [12 empty] | 0 | 0 | 1390.2142 | 0 | 0 | 0 | 1 | 0 | 0 | 1 | bar: Jan. to Dec.
303 | Lighting-Exterior | Controls | Outdoor motion sensor | Metal Products and Machinery | New | ImeNgsld303 | 1 | 0.90221 | 7979.8295 | 0 | gsld | 10 | [12 empty] | 0 | 0 | 1390.2142 | 0 | 0 | 0 | 1 | 0 | 0 | 1 | bar: Jan. to Dec.
303 | Lighting-Exterior | Controls | Outdoor motion sensor | Miscellaneous Manufacturing | Existing | ImiEgsld303 | 1 | 0.90221 | 7979.8295 | 0 | gsld | 10 | [12 empty] | 0 | 0 | 1390.2142 | 0 | 0 | 0 | 1 | 0 | 0 | 1 | bar: Jan. to Dec.
303 | Lighting-Exterior | Controls | Outdoor motion sensor | Miscellaneous Manufacturing | New | ImiNgsld303 | 1 | 0.90221 | 7979.8295 | 0 | gsld | 10 | [12 empty] | 0 | 0 | 1390.2142 | 0 | 0 | 0 | 1 | 0 | 0 | 1 | bar: Jan. to Dec.
303 | Lighting-Exterior | Controls | Outdoor motion sensor | Primary Resources Industries | Existing | IprEgsld303 | 1 | 0.90221 | 7979.8295 | 0 | gsld | 10 | [12 empty] | 0 | 0 | 1390.2142 | 0 | 0 | 0 | 1 | 0 | 0 | 1 | bar: Jan. to Dec.
303 | Lighting-Exterior | Controls | Outdoor motion sensor | Primary Resources Industries | New | IprNgsld303 | 1 | 0.90221 | 7979.8295 | 0 | gsld | 10 | [12 empty] | 0 | 0 | 1390.2142 | 0 | 0 | 0 | 1 | 0 | 0 | 1 | bar: Jan. to Dec.
303 | Lighting-Exterior | Controls | Outdoor motion sensor | Stone/Clay/Glass/Concrete | Existing | IstEgsld303 | 1 | 0.90221 | 7979.8295 | 0 | gsld | 10 | [12 empty] | 0 | 0 | 1390.2142 | 0 | 0 | 0 | 1 | 0 | 0 | 1 | bar: Jan. to Dec.
303 | Lighting-Exterior | Controls | Outdoor motion sensor | Stone/Clay/Glass/Concrete | New | IstNgsld303 | 1 | 0.90221 | 7979.8295 | 0 | gsld | 10 | [12 empty] | 0 | 0 | 1390.2142 | 0 | 0 | 0 | 1 | 0 | 0 | 1 | bar: Jan. to Dec.
303 | Lighting-Exterior | Controls | Outdoor motion sensor | Textiles and Leather | Existing | IteEgsld303 | 1 | 0.90221 | 7979.8295 | 0 | gsld | 10 | [12 empty] | 0 | 0 | 1390.2142 | 0 | 0 | 0 | 1 | 0 | 0 | 1 | bar: Jan. to Dec.
303 | Lighting-Exterior | Controls | Outdoor motion sensor | Textiles and Leather | New | IteNgsld303 | 1 | 0.90221 | 7979.8295 | 0 | gsld | 10 | [12 empty] | 0 | 0 | 1390.2142 | 0 | 0 | 0 | 1 | 0 | 0 | 1 | bar: Jan. to Dec.
303 | Lighting-Exterior | Controls | Outdoor motion sensor | Transportation Equipment | Existing | ItrEgsld303 | 1 | 0.90221 | 7979.8295 | 0 | gsld | 10 | [12 empty] | 0 | 0 | 1390.2142 | 0 | 0 | 0 | 1 | 0 | 0 | 1 | bar: Jan. to Dec.
303 | Lighting-Exterior | Controls | Outdoor motion sensor | Transportation Equipment | New | ItrNgsld303 | 1 | 0.90221 | 7979.8295 | 0 | gsld | 10 | [12 empty] | 0 | 0 | 1390.2142 | 0 | 0 | 0 | 1 | 0 | 0 | 1 | bar: Jan. to Dec.
303 | Lighting-Exterior | Controls | Outdoor motion sensor | Water and Wastewater | Existing | IwaEgsld303 | 1 | 0.90687 | 7998.855 | 0 | gsld | 10 | [12 empty] | 0 | 0 | 1393.5287 | 0 | 0 | 0 | 1 | 0 | 0 | 1 | bar: Jan. to Dec.
303 | Lighting-Exterior | Controls | Outdoor motion sensor | Water and Wastewater | New | IwaNgsld303 | 1 | 0.90687 | 7998.855 | 0 | gsld | 10 | [12 empty] | 0 | 0 | 1393.5287 | 0 | 0 | 0 | 1 | 0 | 0 | 1 | bar: Jan. to Dec.
304 | Lighting-Exterior | Equipment | LED Canopy Lighting (Exterior) | Agriculture and Assembly | Turnover | IagTgsld304 | 1 | 0.90221 | 7979.8295 | 0 | gsld | 13 | [12 empty] | 0 | 0 | 3847.7867 | 0 | 0 | 0 | 1 | 0 | 0 | 1 | bar: Jan. to Dec.
304 | Lighting-Exterior | Equipment | LED Canopy Lighting (Exterior) | Agriculture and Assembly | New | IagNgsld304 | 1 | 0.90221 | 7979.8295 | 0 | gsld | 13 | [12 empty] | 0 | 0 | 3847.7867 | 0 | 0 | 0 | 1 | 0 | 0 | 1 | bar: Jan. to Dec.
304 | Lighting-Exterior | Equipment | LED Canopy Lighting (Exterior) | Chemicals and Plastics | Turnover | IchTgsld304 | 1 | 0.90221 | 7979.8295 | 0 | gsld | 13 | [12 empty] | 0 | 0 | 3847.7867 | 0 | 0 | 0 | 1 | 0 | 0 | 1 | bar: Jan. to Dec.
304 | Lighting-Exterior | Equipment | LED Canopy Lighting (Exterior) | Chemicals and Plastics | New | IchNgsld304 | 1 | 0.90221 | 7979.8295 | 0 | gsld | 13 | [12 empty] | 0 | 0 | 3847.7867 | 0 | 0 | 0 | 1 | 0 | 0 | 1 | bar: Jan. to Dec.
304 | Lighting-Exterior | Equipment | LED Canopy Lighting (Exterior) | Construction | Turnover | IcoTgsld304 | 1 | 0.90221 | 7979.8295 | 0 | gsld | 13 | [12 empty] | 0 | 0 | 3847.7867 | 0 | 0 | 0 | 1 | 0 | 0 | 1 | bar: Jan. to Dec.
304 | Lighting-Exterior | Equipment | LED Canopy Lighting (Exterior) | Construction | New | IcoNgsld304 | 1 | 0.90221 | 7979.8295 | 0 | gsld | 13 | [12 empty] | 0 | 0 | 3847.7867 | 0 | 0 | 0 | 1 | 0 | 0 | 1 | bar: Jan. to Dec.
304 | Lighting-Exterior | Equipment | LED Canopy Lighting (Exterior) | Electrical and Electronic Equip. | Turnover | IelTgsld304 | 1 | 0.90221 | 7979.8295 | 0 | gsld | 13 | [12 empty] | 0 | 0 | 3847.7867 | 0 | 0 | 0 | 1 | 0 | 0 | 1 | bar: Jan. to Dec.
304 | Lighting-Exterior | Equipment | LED Canopy Lighting (Exterior) | Electrical and Electronic Equip. | New | IelNgsld304 | 1 | 0.90221 | 7979.8295 | 0 | gsld | 13 | [12 empty] | 0 | 0 | 3847.7867 | 0 | 0 | 0 | 1 | 0 | 0 | 1 | bar: Jan. to Dec.
304 | Lighting-Exterior | Equipment | LED Canopy Lighting (Exterior) | Lumber/Furniture/Pulp/Paper | Turnover | IluTgsld304 | 1 | 0.90221 | 7979.8295 | 0 | gsld | 13 | [12 empty] | 0 | 0 | 3847.7867 | 0 | 0 | 0 | 1 | 0 | 0 | 1 | bar: Jan. to Dec.
304 | Lighting-Exterior | Equipment | LED Canopy Lighting (Exterior) | Lumber/Furniture/Pulp/Paper | New | IluNgsld304 | 1 | 0.90221 | 7979.8295 | 0 | gsld | 13 | [12 empty] | 0 | 0 | 3847.7867 | 0 | 0 | 0 | 1 | 0 | 0 | 1 | bar: Jan. to Dec.
304 | Lighting-Exterior | Equipment | LED Canopy Lighting (Exterior) | Metal Products and Machinery | Turnover | ImeTgsld304 | 1 | 0.90221 | 7979.8295 | 0 | gsld | 13 | [12 empty] | 0 | 0 | 3847.7867 | 0 | 0 | 0 | 1 | 0 | 0 | 1 | bar: Jan. to Dec.
304 | Lighting-Exterior | Equipment | LED Canopy Lighting (Exterior) | Metal Products and Machinery | New | ImeNgsld304 | 1 | 0.90221 | 7979.8295 | 0 | gsld | 13 | [12 empty] | 0 | 0 | 3847.7867 | 0 | 0 | 0 | 1 | 0 | 0 | 1 | bar: Jan. to Dec.
304 | Lighting-Exterior | Equipment | LED Canopy Lighting (Exterior) | Miscellaneous Manufacturing | Turnover | ImiTgsld304 | 1 | 0.90221 | 7979.8295 | 0 | gsld | 13 | [12 empty] | 0 | 0 | 3847.7867 | 0 | 0 | 0 | 1 | 0 | 0 | 1 | bar: Jan. to Dec.
304 | Lighting-Exterior | Equipment | LED Canopy Lighting (Exterior) | Miscellaneous Manufacturing | New | ImiNgsld304 | 1 | 0.90221 | 7979.8295 | 0 | gsld | 13 | [12 empty] | 0 | 0 | 3847.7867 | 0 | 0 | 0 | 1 | 0 | 0 | 1 | bar: Jan. to Dec.
304 | Lighting-Exterior | Equipment | LED Canopy Lighting (Exterior) | Primary Resources Industries | Turnover | IprTgsld304 | 1 | 0.90221 | 7979.8295 | 0 | gsld | 13 | [12 empty] | 0 | 0 | 3847.7867 | 0 | 0 | 0 | 1 | 0 | 0 | 1 | bar: Jan. to Dec.
304 | Lighting-Exterior | Equipment | LED Canopy Lighting (Exterior) | Primary Resources Industries | New | IprNgsld304 | 1 | 0.90221 | 7979.8295 | 0 | gsld | 13 | [12 empty] | 0 | 0 | 3847.7867 | 0 | 0 | 0 | 1 | 0 | 0 | 1 | bar: Jan. to Dec.
304 | Lighting-Exterior | Equipment | LED Canopy Lighting (Exterior) | Stone/Clay/Glass/Concrete | Turnover | IstTgsld304 | 1 | 0.90221 | 7979.8295 | 0 | gsld | 13 | [12 empty] | 0 | 0 | 3847.7867 | 0 | 0 | 0 | 1 | 0 | 0 | 1 | bar: Jan. to Dec.
304 | Lighting-Exterior | Equipment | LED Canopy Lighting (Exterior) | Stone/Clay/Glass/Concrete | New | IstNgsld304 | 1 | 0.90221 | 7979.8295 | 0 | gsld | 13 | [12 empty] | 0 | 0 | 3847.7867 | 0 | 0 | 0 | 1 | 0 | 0 | 1 | bar: Jan. to Dec.
304 | Lighting-Exterior | Equipment | LED Canopy Lighting (Exterior) | Textiles and Leather | Turnover | IteTgsld304 | 1 | 0.90221 | 7979.8295 | 0 | gsld | 13 | [12 empty] | 0 | 0 | 3847.7867 | 0 | 0 | 0 | 1 | 0 | 0 | 1 | bar: Jan. to Dec.
304 | Lighting-Exterior | Equipment | LED Canopy Lighting (Exterior) | Textiles and Leather | New | IteNgsld304 | 1 | 0.90221 | 7979.8295 | 0 | gsld | 13 | [12 empty] | 0 | 0 | 3847.7867 | 0 | 0 | 0 | 1 | 0 | 0 | 1 | bar: Jan. to Dec.
304 | Lighting-Exterior | Equipment | LED Canopy Lighting (Exterior) | Transportation Equipment | Turnover | ItrTgsld304 | 1 | 0.90221 | 7979.8295 | 0 | gsld | 13 | [12 empty] | 0 | 0 | 3847.7867 | 0 | 0 | 0 | 1 | 0 | 0 | 1 | bar: Jan. to Dec.
304 | Lighting-Exterior | Equipment | LED Canopy Lighting (Exterior) | Transportation Equipment | New | ItrNgsld304 | 1 | 0.90221 | 7979.8295 | 0 | gsld | 13 | [12 empty] | 0 | 0 | 3847.7867 | 0 | 0 | 0 | 1 | 0 | 0 | 1 | bar: Jan. to Dec.
304 | Lighting-Exterior | Equipment | LED Canopy Lighting (Exterior) | Water and Wastewater | Turnover | IwaTgsld304 | 1 | 0.90687 | 7998.855 | 0 | gsld | 13 | [12 empty] | 0 | 0 | 3856.9606 | 0 | 0 | 0 | 1 | 0 | 0 | 1 | bar: Jan. to Dec.
304 | Lighting-Exterior | Equipment | LED Canopy Lighting (Exterior) | Water and Wastewater | New | IwaNgsld304 | 1 | 0.90687 | 7998.855 | 0 | gsld | 13 | [12 empty] | 0 | 0 | 3856.9606 | 0 | 0 | 0 | 1 | 0 | 0 | 1 | bar: Jan. to Dec.
305 | Lighting-Exterior | Equipment | LED Display Lighting (Exterior) | Agriculture and Assembly | Turnover | IagTgsld305 | 1 | 0.90221 | 7979.8295 | 0 | gsld | 11 | [12 empty] | 0 | 0 | 4806.1691 | 0 | 0 | 0 | 1 | 0 | 0 | 1 | bar: Jan. to Dec.
305 | Lighting-Exterior | Equipment | LED Display Lighting (Exterior) | Agriculture and Assembly | New | IagNgsld305 | 1 | 0.90221 | 7979.8295 | 0 | gsld | 11 | [12 empty] | 0 | 0 | 4806.1691 | 0 | 0 | 0 | 1 | 0 | 0 | 1 | bar: Jan. to Dec.
305 | Lighting-Exterior | Equipment | LED Display Lighting (Exterior) | Chemicals and Plastics | Turnover | IchTgsld305 | 1 | 0.90221 | 7979.8295 | 0 | gsld | 11 | [12 empty] | 0 | 0 | 4806.1691 | 0 | 0 | 0 | 1 | 0 | 0 | 1 | bar: Jan. to Dec.
305 | Lighting-Exterior | Equipment | LED Display Lighting (Exterior) | Chemicals and Plastics | New | IchNgsld305 | 1 | 0.90221 | 7979.8295 | 0 | gsld | 11 | [12 empty] | 0 | 0 | 4806.1691 | 0 | 0 | 0 | 1 | 0 | 0 | 1 | bar: Jan. to Dec.
305 | Lighting-Exterior | Equipment | LED Display Lighting (Exterior) | Construction | Turnover | IcoTgsld305 | 1 | 0.90221 | 7979.8295 | 0 | gsld | 11 | [12 empty] | 0 | 0 | 4806.1691 | 0 | 0 | 0 | 1 | 0 | 0 | 1 | bar: Jan. to Dec.
305 | Lighting-Exterior | Equipment | LED Display Lighting (Exterior) | Construction | New | IcoNgsld305 | 1 | 0.90221 | 7979.8295 | 0 | gsld | 11 | [12 empty] | 0 | 0 | 4806.1691 | 0 | 0 | 0 | 1 | 0 | 0 | 1 | bar: Jan. to Dec.
305 | Lighting-Exterior | Equipment | LED Display Lighting (Exterior) | Electrical and Electronic Equip. | Turnover | IelTgsld305 | 1 | 0.90221 | 7979.8295 | 0 | gsld | 11 | [12 empty] | 0 | 0 | 4806.1691 | 0 | 0 | 0 | 1 | 0 | 0 | 1 | bar: Jan. to Dec.
305 | Lighting-Exterior | Equipment | LED Display Lighting (Exterior) | Electrical and Electronic Equip. | New | IelNgsld305 | 1 | 0.90221 | 7979.8295 | 0 | gsld | 11 | [12 empty] | 0 | 0 | 4806.1691 | 0 | 0 | 0 | 1 | 0 | 0 | 1 | bar: Jan. to Dec.
305 | Lighting-Exterior | Equipment | LED Display Lighting (Exterior) | Lumber/Furniture/Pulp/Paper | Turnover | IluTgsld305 | 1 | 0.90221 | 7979.8295 | 0 | gsld | 11 | [12 empty] | 0 | 0 | 4806.1691 | 0 | 0 | 0 | 1 | 0 | 0 | 1 | bar: Jan. to Dec.
305 | Lighting-Exterior | Equipment | LED Display Lighting (Exterior) | Lumber/Furniture/Pulp/Paper | New | IluNgsld305 | 1 | 0.90221 | 7979.8295 | 0 | gsld | 11 | [12 empty] | 0 | 0 | 4806.1691 | 0 | 0 | 0 | 1 | 0 | 0 | 1 | bar: Jan. to Dec.
305 | Lighting-Exterior | Equipment | LED Display Lighting (Exterior) | Metal Products and Machinery | Turnover | ImeTgsld305 | 1 | 0.90221 | 7979.8295 | 0 | gsld | 11 | [12 empty] | 0 | 0 | 4806.1691 | 0 | 0 | 0 | 1 | 0 | 0 | 1 | bar: Jan. to Dec.
305 | Lighting-Exterior | Equipment | LED Display Lighting (Exterior) | Metal Products and Machinery | New | ImeNgsld305 | 1 | 0.90221 | 7979.8295 | 0 | gsld | 11 | [12 empty] | 0 | 0 | 4806.1691 | 0 | 0 | 0 | 1 | 0 | 0 | 1 | bar: Jan. to Dec.
305 | Lighting-Exterior | Equipment | LED Display Lighting (Exterior) | Miscellaneous Manufacturing | Turnover | ImiTgsld305 | 1 | 0.90221 | 7979.8295 | 0 | gsld | 11 | [12 empty] | 0 | 0 | 4806.1691 | 0 | 0 | 0 | 1 | 0 | 0 | 1 | bar: Jan. to Dec.
305 | Lighting-Exterior | Equipment | LED Display Lighting (Exterior) | Miscellaneous Manufacturing | New | ImiNgsld305 | 1 | 0.90221 | 7979.8295 | 0 | gsld | 11 | [12 empty] | 0 | 0 | 4806.1691 | 0 | 0 | 0 | 1 | 0 | 0 | 1 | bar: Jan. to Dec.
305 | Lighting-Exterior | Equipment | LED Display Lighting (Exterior) | Primary Resources Industries | Turnover | IprTgsld305 | 1 | 0.90221 | 7979.8295 | 0 | gsld | 11 | [12 empty] | 0 | 0 | 4806.1691 | 0 | 0 | 0 | 1 | 0 | 0 | 1 | bar: Jan. to Dec.
305 | Lighting-Exterior | Equipment | LED Display Lighting (Exterior) | Primary Resources Industries | New | IprNgsld305 | 1 | 0.90221 | 7979.8295 | 0 | gsld | 11 | [12 empty] | 0 | 0 | 4806.1691 | 0 | 0 | 0 | 1 | 0 | 0 | 1 | bar: Jan. to Dec.
305 | Lighting-Exterior | Equipment | LED Display Lighting (Exterior) | Stone/Clay/Glass/Concrete | Turnover | IstTgsld305 | 1 | 0.90221 | 7979.8295 | 0 | gsld | 11 | [12 empty] | 0 | 0 | 4806.1691 | 0 | 0 | 0 | 1 | 0 | 0 | 1 | bar: Jan. to Dec.
305 | Lighting-Exterior | Equipment | LED Display Lighting (Exterior) | Stone/Clay/Glass/Concrete | New | IstNgsld305 | 1 | 0.90221 | 7979.8295 | 0 | gsld | 11 | [12 empty] | 0 | 0 | 4806.1691 | 0 | 0 | 0 | 1 | 0 | 0 | 1 | bar: Jan. to Dec.
305 | Lighting-Exterior | Equipment | LED Display Lighting (Exterior) | Textiles and Leather | Turnover | IteTgsld305 | 1 | 0.90221 | 7979.8295 | 0 | gsld | 11 | [12 empty] | 0 | 0 | 4806.1691 | 0 | 0 | 0 | 1 | 0 | 0 | 1 | bar: Jan. to Dec.
305 | Lighting-Exterior | Equipment | LED Display Lighting (Exterior) | Textiles and Leather | New | IteNgsld305 | 1 | 0.90221 | 7979.8295 | 0 | gsld | 11 | [12 empty] | 0 | 0 | 4806.1691 | 0 | 0 | 0 | 1 | 0 | 0 | 1 | bar: Jan. to Dec.
305 | Lighting-Exterior | Equipment | LED Display Lighting (Exterior) | Transportation Equipment | Turnover | ItrTgsld305 | 1 | 0.90221 | 7979.8295 | 0 | gsld | 11 | [12 empty] | 0 | 0 | 4806.1691 | 0 | 0 | 0 | 1 | 0 | 0 | 1 | bar: Jan. to Dec.
305 | Lighting-Exterior | Equipment | LED Display Lighting (Exterior) | Transportation Equipment | New | ItrNgsld305 | 1 | 0.90221 | 7979.8295 | 0 | gsld | 11 | [12 empty] | 0 | 0 | 4806.1691 | 0 | 0 | 0 | 1 | 0 | 0 | 1 | bar: Jan. to Dec.
305 | Lighting-Exterior | Equipment | LED Display Lighting (Exterior) | Water and Wastewater | Turnover | IwaTgsld305 | 1 | 0.90687 | 7998.855 | 0 | gsld | 11 | [12 empty] | 0 | 0 | 4817.6279 | 0 | 0 | 0 | 1 | 0 | 0 | 1 | bar: Jan. to Dec.
305 | Lighting-Exterior | Equipment | LED Display Lighting (Exterior) | Water and Wastewater | New | IwaNgsld305 | 1 | 0.90687 | 7998.855 | 0 | gsld | 11 | [12 empty] | 0 | 0 | 4817.6279 | 0 | 0 | 0 | 1 | 0 | 0 | 1 | bar: Jan. to Dec.
306 | Lighting-Exterior | Equipment | LED Exterior Wall Packs | Agriculture and Assembly | Turnover | IagTgsld306 | 1 | 0.90221 | 7979.8295 | 0 | gsld | 15 | [12 empty] | 0 | 0 | 2397.4102 | 0 | 0 | 0 | 1 | 0 | 0 | 1 | bar: Jan. to Dec.
306 | Lighting-Exterior | Equipment | LED Exterior Wall Packs | Agriculture and Assembly | New | IagNgsld306 | 1 | 0.90221 | 7979.8295 | 0 | gsld | 15 | [12 empty] | 0 | 0 | 2397.4102 | 0 | 0 | 0 | 1 | 0 | 0 | 1 | bar: Jan. to Dec.
306 | Lighting-Exterior | Equipment | LED Exterior Wall Packs | Chemicals and Plastics | Turnover | IchTgsld306 | 1 | 0.90221 | 7979.8295 | 0 | gsld | 15 | [12 empty] | 0 | 0 | 2397.4102 | 0 | 0 | 0 | 1 | 0 | 0 | 1 | bar: Jan. to Dec.
306 | Lighting-Exterior | Equipment | LED Exterior Wall Packs | Chemicals and Plastics | New | IchNgsld306 | 1 | 0.90221 | 7979.8295 | 0 | gsld | 15 | [12 empty] | 0 | 0 | 2397.4102 | 0 | 0 | 0 | 1 | 0 | 0 | 1 | bar: Jan. to Dec.
306 | Lighting-Exterior | Equipment | LED Exterior Wall Packs | Construction | Turnover | IcoTgsld306 | 1 | 0.90221 | 7979.8295 | 0 | gsld | 15 | [12 empty] | 0 | 0 | 2397.4102 | 0 | 0 | 0 | 1 | 0 | 0 | 1 | bar: Jan. to Dec.
306 | Lighting-Exterior | Equipment | LED Exterior Wall Packs | Construction | New | IcoNgsld306 | 1 | 0.90221 | 7979.8295 | 0 | gsld | 15 | [12 empty] | 0 | 0 | 2397.4102 | 0 | 0 | 0 | 1 | 0 | 0 | 1 | bar: Jan. to Dec.
306 | Lighting-Exterior | Equipment | LED Exterior Wall Packs | Electrical and Electronic Equip. | Turnover | IelTgsld306 | 1 | 0.90221 | 7979.8295 | 0 | gsld | 15 | [12 empty] | 0 | 0 | 2397.4102 | 0 | 0 | 0 | 1 | 0 | 0 | 1 | bar: Jan. to Dec.
306 | Lighting-Exterior | Equipment | LED Exterior Wall Packs | Electrical and Electronic Equip. | New | IelNgsld306 | 1 | 0.90221 | 7979.8295 | 0 | gsld | 15 | [12 empty] | 0 | 0 | 2397.4102 | 0 | 0 | 0 | 1 | 0 | 0 | 1 | bar: Jan. to Dec.
306 | Lighting-Exterior | Equipment | LED Exterior Wall Packs | Lumber/Furniture/Pulp/Paper | Turnover | IluTgsld306 | 1 | 0.90221 | 7979.8295 | 0 | gsld | 15 | [12 empty] | 0 | 0 | 2397.4102 | 0 | 0 | 0 | 1 | 0 | 0 | 1 | bar: Jan. to Dec.
306 | Lighting-Exterior | Equipment | LED Exterior Wall Packs | Lumber/Furniture/Pulp/Paper | New | IluNgsld306 | 1 | 0.90221 | 7979.8295 | 0 | gsld | 15 | [12 empty] | 0 | 0 | 2397.4102 | 0 | 0 | 0 | 1 | 0 | 0 | 1 | bar: Jan. to Dec.
306 | Lighting-Exterior | Equipment | LED Exterior Wall Packs | Metal Products and Machinery | Turnover | ImeTgsld306 | 1 | 0.90221 | 7979.8295 | 0 | gsld | 15 | [12 empty] | 0 | 0 | 2397.4102 | 0 | 0 | 0 | 1 | 0 | 0 | 1 | bar: Jan. to Dec.
306 | Lighting-Exterior | Equipment | LED Exterior Wall Packs | Metal Products and Machinery | New | ImeNgsld306 | 1 | 0.90221 | 7979.8295 | 0 | gsld | 15 | [12 empty] | 0 | 0 | 2397.4102 | 0 | 0 | 0 | 1 | 0 | 0 | 1 | bar: Jan. to Dec.
306 | Lighting-Exterior | Equipment | LED Exterior Wall Packs | Miscellaneous Manufacturing | Turnover | ImiTgsld306 | 1 | 0.90221 | 7979.8295 | 0 | gsld | 15 | [12 empty] | 0 | 0 | 2397.4102 | 0 | 0 | 0 | 1 | 0 | 0 | 1 | bar: Jan. to Dec.
306 | Lighting-Exterior | Equipment | LED Exterior Wall Packs | Miscellaneous Manufacturing | New | ImiNgsld306 | 1 | 0.90221 | 7979.8295 | 0 | gsld | 15 | [12 empty] | 0 | 0 | 2397.4102 | 0 | 0 | 0 | 1 | 0 | 0 | 1 | bar: Jan. to Dec.
306 | Lighting-Exterior | Equipment | LED Exterior Wall Packs | Primary Resources Industries | Turnover | IprTgsld306 | 1 | 0.90221 | 7979.8295 | 0 | gsld | 15 | [12 empty] | 0 | 0 | 2397.4102 | 0 | 0 | 0 | 1 | 0 | 0 | 1 | bar: Jan. to Dec.
306 | Lighting-Exterior | Equipment | LED Exterior Wall Packs | Primary Resources Industries | New | IprNgsld306 | 1 | 0.90221 | 7979.8295 | 0 | gsld | 15 | [12 empty] | 0 | 0 | 2397.4102 | 0 | 0 | 0 | 1 | 0 | 0 | 1 | bar: Jan. to Dec.
306 | Lighting-Exterior | Equipment | LED Exterior Wall Packs | Stone/Clay/Glass/Concrete | Turnover | IstTgsld306 | 1 | 0.90221 | 7979.8295 | 0 | gsld | 15 | [12 empty] | 0 | 0 | 2397.4102 | 0 | 0 | 0 | 1 | 0 | 0 | 1 | bar: Jan. to Dec.
306 | Lighting-Exterior | Equipment | LED Exterior Wall Packs | Stone/Clay/Glass/Concrete | New | IstNgsld306 | 1 | 0.90221 | 7979.8295 | 0 | gsld | 15 | [12 empty] | 0 | 0 | 2397.4102 | 0 | 0 | 0 | 1 | 0 | 0 | 1 | bar: Jan. to Dec.
306 | Lighting-Exterior | Equipment | LED Exterior Wall Packs | Textiles and Leather | Turnover | IteTgsld306 | 1 | 0.90221 | 7979.8295 | 0 | gsld | 15 | [12 empty] | 0 | 0 | 2397.4102 | 0 | 0 | 0 | 1 | 0 | 0 | 1 | bar: Jan. to Dec.
306 | Lighting-Exterior | Equipment | LED Exterior Wall Packs | Textiles and Leather | New | IteNgsld306 | 1 | 0.90221 | 7979.8295 | 0 | gsld | 15 | [12 empty] | 0 | 0 | 2397.4102 | 0 | 0 | 0 | 1 | 0 | 0 | 1 | bar: Jan. to Dec.
306 | Lighting-Exterior | Equipment | LED Exterior Wall Packs | Transportation Equipment | Turnover | ItrTgsld306 | 1 | 0.90221 | 7979.8295 | 0 | gsld | 15 | [12 empty] | 0 | 0 | 2397.4102 | 0 | 0 | 0 | 1 | 0 | 0 | 1 | bar: Jan. to Dec.
306 | Lighting-Exterior | Equipment | LED Exterior Wall Packs | Transportation Equipment | New | ItrNgsld306 | 1 | 0.90221 | 7979.8295 | 0 | gsld | 15 | [12 empty] | 0 | 0 | 2397.4102 | 0 | 0 | 0 | 1 | 0 | 0 | 1 | bar: Jan. to Dec.
306 | Lighting-Exterior | Equipment | LED Exterior Wall Packs | Water and Wastewater | Turnover | IwaTgsld306 | 1 | 0.90687 | 7998.855 | 0 | gsld | 15 | [12 empty] | 0 | 0 | 2403.1261 | 0 | 0 | 0 | 1 | 0 | 0 | 1 | bar: Jan. to Dec.
306 | Lighting-Exterior | Equipment | LED Exterior Wall Packs | Water and Wastewater | New | IwaNgsld306 | 1 | 0.90687 | 7998.855 | 0 | gsld | 15 | [12 empty] | 0 | 0 | 2403.1261 | 0 | 0 | 0 | 1 | 0 | 0 | 1 | bar: Jan. to Dec.
307 | Lighting-Exterior | Equipment | LED Parking Lighting | Agriculture and Assembly | Turnover | IagTgsld307 | 1 | 0.90221 | 7979.8295 | 0 | gsld | 15 | [12 empty] | 0 | 0 | 3331.7885 | 0 | 0 | 0 | 1 | 0 | 0 | 1 | bar: Jan. to Dec.
307 | Lighting-Exterior | Equipment | LED Parking Lighting | Agriculture and Assembly | New | IagNgsld307 | 1 | 0.90221 | 7979.8295 | 0 | gsld | 15 | [12 empty] | 0 | 0 | 3331.7885 | 0 | 0 | 0 | 1 | 0 | 0 | 1 | bar: Jan. to Dec.
307 | Lighting-Exterior | Equipment | LED Parking Lighting | Chemicals and Plastics | Turnover | IchTgsld307 | 1 | 0.90221 | 7979.8295 | 0 | gsld | 15 | [12 empty] | 0 | 0 | 3331.7885 | 0 | 0 | 0 | 1 | 0 | 0 | 1 | bar: Jan. to Dec.
307 | Lighting-Exterior | Equipment | LED Parking Lighting | Chemicals and Plastics | New | IchNgsld307 | 1 | 0.90221 | 7979.8295 | 0 | gsld | 15 | [12 empty] | 0 | 0 | 3331.7885 | 0 | 0 | 0 | 1 | 0 | 0 | 1 | bar: Jan. to Dec.
307 | Lighting-Exterior | Equipment | LED Parking Lighting | Construction | Turnover | IcoTgsld307 | 1 | 0.90221 | 7979.8295 | 0 | gsld | 15 | [12 empty] | 0 | 0 | 3331.7885 | 0 | 0 | 0 | 1 | 0 | 0 | 1 | bar: Jan. to Dec.
307 | Lighting-Exterior | Equipment | LED Parking Lighting | Construction | New | IcoNgsld307 | 1 | 0.90221 | 7979.8295 | 0 | gsld | 15 | [12 empty] | 0 | 0 | 3331.7885 | 0 | 0 | 0 | 1 | 0 | 0 | 1 | bar: Jan. to Dec.
307 | Lighting-Exterior | Equipment | LED Parking Lighting | Electrical and Electronic Equip. | Turnover | IelTgsld307 | 1 | 0.90221 | 7979.8295 | 0 | gsld | 15 | [12 empty] | 0 | 0 | 3331.7885 | 0 | 0 | 0 | 1 | 0 | 0 | 1 | bar: Jan. to Dec.
307 | Lighting-Exterior | Equipment | LED Parking Lighting | Electrical and Electronic Equip. | New | IelNgsld307 | 1 | 0.90221 | 7979.8295 | 0 | gsld | 15 | [12 empty] | 0 | 0 | 3331.7885 | 0 | 0 | 0 | 1 | 0 | 0 | 1 | bar: Jan. to Dec.
307 | Lighting-Exterior | Equipment | LED Parking Lighting | Lumber/Furniture/Pulp/Paper | Turnover | IluTgsld307 | 1 | 0.90221 | 7979.8295 | 0 | gsld | 15 | [12 empty] | 0 | 0 | 3331.7885 | 0 | 0 | 0 | 1 | 0 | 0 | 1 | bar: Jan. to Dec.
307 | Lighting-Exterior | Equipment | LED Parking Lighting | Lumber/Furniture/Pulp/Paper | New | IluNgsld307 | 1 | 0.90221 | 7979.8295 | 0 | gsld | 15 | [12 empty] | 0 | 0 | 3331.7885 | 0 | 0 | 0 | 1 | 0 | 0 | 1 | bar: Jan. to Dec.
307 | Lighting-Exterior | Equipment | LED Parking Lighting | Metal Products and Machinery | Turnover | ImeTgsld307 | 1 | 0.90221 | 7979.8295 | 0 | gsld | 15 | [12 empty] | 0 | 0 | 3331.7885 | 0 | 0 | 0 | 1 | 0 | 0 | 1 | bar: Jan. to Dec.
307 | Lighting-Exterior | Equipment | LED Parking Lighting | Metal Products and Machinery | New | ImeNgsld307 | 1 | 0.90221 | 7979.8295 | 0 | gsld | 15 | [12 empty] | 0 | 0 | 3331.7885 | 0 | 0 | 0 | 1 | 0 | 0 | 1 | bar: Jan. to Dec.
307 | Lighting-Exterior | Equipment | LED Parking Lighting | Miscellaneous Manufacturing | Turnover | ImiTgsld307 | 1 | 0.90221 | 7979.8295 | 0 | gsld | 15 | [12 empty] | 0 | 0 | 3331.7885 | 0 | 0 | 0 | 1 | 0 | 0 | 1 | bar: Jan. to Dec.
307 | Lighting-Exterior | Equipment | LED Parking Lighting | Miscellaneous Manufacturing | New | ImiNgsld307 | 1 | 0.90221 | 7979.8295 | 0 | gsld | 15 | [12 empty] | 0 | 0 | 3331.7885 | 0 | 0 | 0 | 1 | 0 | 0 | 1 | bar: Jan. to Dec.
307 | Lighting-Exterior | Equipment | LED Parking Lighting | Primary Resources Industries | Turnover | IprTgsld307 | 1 | 0.90221 | 7979.8295 | 0 | gsld | 15 | [12 empty] | 0 | 0 | 3331.7885 | 0 | 0 | 0 | 1 | 0 | 0 | 1 | bar: Jan. to Dec.
307 | Lighting-Exterior | Equipment | LED Parking Lighting | Primary Resources Industries | New | IprNgsld307 | 1 | 0.90221 | 7979.8295 | 0 | gsld | 15 | [12 empty] | 0 | 0 | 3331.7885 | 0 | 0 | 0 | 1 | 0 | 0 | 1 | bar: Jan. to Dec.
307 | Lighting-Exterior | Equipment | LED Parking Lighting | Stone/Clay/Glass/Concrete | Turnover | IstTgsld307 | 1 | 0.90221 | 7979.8295 | 0 | gsld | 15 | [12 empty] | 0 | 0 | 3331.7885 | 0 | 0 | 0 | 1 | 0 | 0 | 1 | bar: Jan. to Dec.
307 | Lighting-Exterior | Equipment | LED Parking Lighting | Stone/Clay/Glass/Concrete | New | IstNgsld307 | 1 | 0.90221 | 7979.8295 | 0 | gsld | 15 | [12 empty] | 0 | 0 | 3331.7885 | 0 | 0 | 0 | 1 | 0 | 0 | 1 | bar: Jan. to Dec.
307 | Lighting-Exterior | Equipment | LED Parking Lighting | Textiles and Leather | Turnover | IteTgsld307 | 1 | 0.90221 | 7979.8295 | 0 | gsld | 15 | [12 empty] | 0 | 0 | 3331.7885 | 0 | 0 | 0 | 1 | 0 | 0 | 1 | bar: Jan. to Dec.
307 | Lighting-Exterior | Equipment | LED Parking Lighting | Textiles and Leather | New | IteNgsld307 | 1 | 0.90221 | 7979.8295 | 0 | gsld | 15 | [12 empty] | 0 | 0 | 3331.7885 | 0 | 0 | 0 | 1 | 0 | 0 | 1 | bar: Jan. to Dec.
307 | Lighting-Exterior | Equipment | LED Parking Lighting | Transportation Equipment | Turnover | ItrTgsld307 | 1 | 0.90221 | 7979.8295 | 0 | gsld | 15 | [12 empty] | 0 | 0 | 3331.7885 | 0 | 0 | 0 | 1 | 0 | 0 | 1 | bar: Jan. to Dec.
307 | Lighting-Exterior | Equipment | LED Parking Lighting | Transportation Equipment | New | ItrNgsld307 | 1 | 0.90221 | 7979.8295 | 0 | gsld | 15 | [12 empty] | 0 | 0 | 3331.7885 | 0 | 0 | 0 | 1 | 0 | 0 | 1 | bar: Jan. to Dec.
307 | Lighting-Exterior | Equipment | LED Parking Lighting | Water and Wastewater | Turnover | IwaTgsld307 | 1 | 0.90687 | 7998.855 | 0 | gsld | 15 | [12 empty] | 0 | 0 | 3339.7322 | 0 | 0 | 0 | 1 | 0 | 0 | 1 | bar: Jan. to Dec.
307 | Lighting-Exterior | Equipment | LED Parking Lighting | Water and Wastewater | New | IwaNgsld307 | 1 | 0.90687 | 7998.855 | 0 | gsld | 15 | [12 empty] | 0 | 0 | 3339.7322 | 0 | 0 | 0 | 1 | 0 | 0 | 1 | bar: Jan. to Dec.
401 | Lighting-Industrial | Controls | Auto Off Time Switch | Agriculture and Assembly | Existing | IagEgsld401 | 1 | 0.90221 | 7979.8295 | 0 | gsld | 10 | 1.09 | 1.09 | 1.09 | 1.09 | 1.12 | 1.12 | 1.12 | 1.12 | 1.12 | 1.12 | 1.09 | 1.09 | 0 | 0 | 3952.0757 | 0 | 0 | 0 | 1 | 0 | 0 | 1.105
401 | Lighting-Industrial | Controls | Auto Off Time Switch | Agriculture and Assembly | New | IagNgsld401 | 1 | 0.90221 | 7979.8295 | 0 | gsld | 10 | 1.09 | 1.09 | 1.09 | 1.09 | 1.12 | 1.12 | 1.12 | 1.12 | 1.12 | 1.12 | 1.09 | 1.09 | 0 | 0 | 3952.0757 | 0 | 0 | 0 | 1 | 0 | 0 | 1.105
401 | Lighting-Industrial | Controls | Auto Off Time Switch | Chemicals and Plastics | Existing | IchEgsld401 | 1 | 0.90221 | 7979.8295 | 0 | gsld | 10 | 1.09 | 1.09 | 1.09 | 1.09 | 1.12 | 1.12 | 1.12 | 1.12 | 1.12 | 1.12 | 1.09 | 1.09 | 0 | 0 | 3952.0757 | 0 | 0 | 0 | 1 | 0 | 0 | 1.105
401 | Lighting-Industrial | Controls | Auto Off Time Switch | Chemicals and Plastics | New | IchNgsld401 | 1 | 0.90221 | 7979.8295 | 0 | gsld | 10 | 1.09 | 1.09 | 1.09 | 1.09 | 1.12 | 1.12 | 1.12 | 1.12 | 1.12 | 1.12 | 1.09 | 1.09 | 0 | 0 | 3952.0757 | 0 | 0 | 0 | 1 | 0 | 0 | 1.105
401 | Lighting-Industrial | Controls | Auto Off Time Switch | Construction | Existing | IcoEgsld401 | 1 | 0.90221 | 7979.8295 | 0 | gsld | 10 | 1.09 | 1.09 | 1.09 | 1.09 | 1.12 | 1.12 | 1.12 | 1.12 | 1.12 | 1.12 | 1.09 | 1.09 | 0 | 0 | 3952.0757 | 0 | 0 | 0 | 1 | 0 | 0 | 1.105
401 | Lighting-Industrial | Controls | Auto Off Time Switch | Construction | New | IcoNgsld401 | 1 | 0.90221 | 7979.8295 | 0 | gsld | 10 | 1.09 | 1.09 | 1.09 | 1.09 | 1.12 | 1.12 | 1.12 | 1.12 | 1.12 | 1.12 | 1.09 | 1.09 | 0 | 0 | 3952.0757 | 0 | 0 | 0 | 1 | 0 | 0 | 1.105
401 | Lighting-Industrial | Controls | Auto Off Time Switch | Electrical and Electronic Equip. | Existing | IelEgsld401 | 1 | 0.90221 | 7979.8295 | 0 | gsld | 10 | 1.09 | 1.09 | 1.09 | 1.09 | 1.12 | 1.12 | 1.12 | 1.12 | 1.12 | 1.12 | 1.09 | 1.09 | 0 | 0 | 3952.0757 | 0 | 0 | 0 | 1 | 0 | 0 | 1.105
401 | Lighting-Industrial | Controls | Auto Off Time Switch | Electrical and Electronic Equip. | New | IelNgsld401 | 1 | 0.90221 | 7979.8295 | 0 | gsld | 10 | 1.09 | 1.09 | 1.09 | 1.09 | 1.12 | 1.12 | 1.12 | 1.12 | 1.12 | 1.12 | 1.09 | 1.09 | 0 | 0 | 3952.0757 | 0 | 0 | 0 | 1 | 0 | 0 | 1.105
401 | Lighting-Industrial | Controls | Auto Off Time Switch | Lumber/Furniture/Pulp/Paper | Existing | IluEgsld401 | 1 | 0.90221 | 7979.8295 | 0 | gsld | 10 | 1.09 | 1.09 | 1.09 | 1.09 | 1.12 | 1.12 | 1.12 | 1.12 | 1.12 | 1.12 | 1.09 | 1.09 | 0 | 0 | 4109.7084 | 0 | 0 | 0 | 1 | 0 | 0 | 1.105
401 | Lighting-Industrial | Controls | Auto Off Time Switch | Lumber/Furniture/Pulp/Paper | New | IluNgsld401 | 1 | 0.90221 | 7979.8295 | 0 | gsld | 10 | 1.09 | 1.09 | 1.09 | 1.09 | 1.12 | 1.12 | 1.12 | 1.12 | 1.12 | 1.12 | 1.09 | 1.09 | 0 | 0 | 4109.7084 | 0 | 0 | 0 | 1 | 0 | 0 | 1.105
401 | Lighting-Industrial | Controls | Auto Off Time Switch | Metal Products and Machinery | Existing | ImeEgsld401 | 1 | 0.90221 | 7979.8295 | 0 | gsld | 10 | 1.09 | 1.09 | 1.09 | 1.09 | 1.12 | 1.12 | 1.12 | 1.12 | 1.12 | 1.12 | 1.09 | 1.09 | 0 | 0 | 3952.0757 | 0 | 0 | 0 | 1 | 0 | 0 | 1.105
401 | Lighting-Industrial | Controls | Auto Off Time Switch | Metal Products and Machinery | New | ImeNgsld401 | 1 | 0.90221 | 7979.8295 | 0 | gsld | 10 | 1.09 | 1.09 | 1.09 | 1.09 | 1.12 | 1.12 | 1.12 | 1.12 | 1.12 | 1.12 | 1.09 | 1.09 | 0 | 0 | 3952.0757 | 0 | 0 | 0 | 1 | 0 | 0 | 1.105
401 | Lighting-Industrial | Controls | Auto Off Time Switch | Miscellaneous Manufacturing | Existing | ImiEgsld401 | 1 | 0.90221 | 7979.8295 | 0 | gsld | 10 | 1.09 | 1.09 | 1.09 | 1.09 | 1.12 | 1.12 | 1.12 | 1.12 | 1.12 | 1.12 | 1.09 | 1.09 | 0 | 0 | 4013.8269 | 0 | 0 | 0 | 1 | 0 | 0 | 1.105
401 | Lighting-Industrial | Controls | Auto Off Time Switch | Miscellaneous Manufacturing | New | ImiNgsld401 | 1 | 0.90221 | 7979.8295 | 0 | gsld | 10 | 1.09 | 1.09 | 1.09 | 1.09 | 1.12 | 1.12 | 1.12 | 1.12 | 1.12 | 1.12 | 1.09 | 1.09 | 0 | 0 | 4013.8269 | 0 | 0 | 0 | 1 | 0 | 0 | 1.105
401 | Lighting-Industrial | Controls | Auto Off Time Switch | Primary Resources Industries | Existing | IprEgsld401 | 1 | 0.90221 | 7979.8295 | 0 | gsld | 10 | 1.09 | 1.09 | 1.09 | 1.09 | 1.12 | 1.12 | 1.12 | 1.12 | 1.12 | 1.12 | 1.09 | 1.09 | 0 | 0 | 3952.0757 | 0 | 0 | 0 | 1 | 0 | 0 | 1.105
401 | Lighting-Industrial | Controls | Auto Off Time Switch | Primary Resources Industries | New | IprNgsld401 | 1 | 0.90221 | 7979.8295 | 0 | gsld | 10 | 1.09 | 1.09 | 1.09 | 1.09 | 1.12 | 1.12 | 1.12 | 1.12 | 1.12 | 1.12 | 1.09 | 1.09 | 0 | 0 | 3952.0757 | 0 | 0 | 0 | 1 | 0 | 0 | 1.105
401 | Lighting-Industrial | Controls | Auto Off Time Switch | Stone/Clay/Glass/Concrete | Existing | IstEgsld401 | 1 | 0.90221 | 7979.8295 | 0 | gsld | 10 | 1.09 | 1.09 | 1.09 | 1.09 | 1.12 | 1.12 | 1.12 | 1.12 | 1.12 | 1.12 | 1.09 | 1.09 | 0 | 0 | 3952.0757 | 0 | 0 | 0 | 1 | 0 | 0 | 1.105
401 | Lighting-Industrial | Controls | Auto Off Time Switch | Stone/Clay/Glass/Concrete | New | IstNgsld401 | 1 | 0.90221 | 7979.8295 | 0 | gsld | 10 | 1.09 | 1.09 | 1.09 | 1.09 | 1.12 | 1.12 | 1.12 | 1.12 | 1.12 | 1.12 | 1.09 | 1.09 | 0 | 0 | 3952.0757 | 0 | 0 | 0 | 1 | 0 | 0 | 1.105
401 | Lighting-Industrial | Controls | Auto Off Time Switch | Textiles and Leather | Existing | IteEgsld401 | 1 | 0.90221 | 7979.8295 | 0 | gsld | 10 | 1.09 | 1.09 | 1.09 | 1.09 | 1.12 | 1.12 | 1.12 | 1.12 | 1.12 | 1.12 | 1.09 | 1.09 | 0 | 0 | 3952.0757 | 0 | 0 | 0 | 1 | 0 | 0 | 1.105
401 | Lighting-Industrial | Controls | Auto Off Time Switch | Textiles and Leather | New | IteNgsld401 | 1 | 0.90221 | 7979.8295 | 0 | gsld | 10 | 1.09 | 1.09 | 1.09 | 1.09 | 1.12 | 1.12 | 1.12 | 1.12 | 1.12 | 1.12 | 1.09 | 1.09 | 0 | 0 | 3952.0757 | 0 | 0 | 0 | 1 | 0 | 0 | 1.105
401 | Lighting-Industrial | Controls | Auto Off Time Switch | Transportation Equipment | Existing | ItrEgsld401 | 1 | 0.90221 | 7979.8295 | 0 | gsld | 10 | 1.09 | 1.09 | 1.09 | 1.09 | 1.12 | 1.12 | 1.12 | 1.12 | 1.12 | 1.12 | 1.09 | 1.09 | 0 | 0 | 4077.5385 | 0 | 0 | 0 | 1 | 0 | 0 | 1.105
401 | Lighting-Industrial | Controls | Auto Off Time Switch | Transportation Equipment | New | ItrNgsld401 | 1 | 0.90221 | 7979.8295 | 0 | gsld | 10 | 1.09 | 1.09 | 1.09 | 1.09 | 1.12 | 1.12 | 1.12 | 1.12 | 1.12 | 1.12 | 1.09 | 1.09 | 0 | 0 | 4077.5385 | 0 | 0 | 0 | 1 | 0 | 0 | 1.105
401 | Lighting-Industrial | Controls | Auto Off Time Switch | Water and Wastewater | Existing | IwaEgsld401 | 1 | 0.93223 | 8258.5221 | 0 | gsld | 10 | 1.09 | 1.09 | 1.09 | 1.09 | 1.12 | 1.12 | 1.12 | 1.12 | 1.12 | 1.12 | 1.09 | 1.09 | 0 | 0 | 4090.1005 | 0 | 0 | 0 | 1 | 0 | 0 | 1.105
401 | Lighting-Industrial | Controls | Auto Off Time Switch | Water and Wastewater | New | IwaNgsld401 | 1 | 0.93223 | 8258.5221 | 0 | gsld | 10 | 1.09 | 1.09 | 1.09 | 1.09 | 1.12 | 1.12 | 1.12 | 1.12 | 1.12 | 1.12 | 1.09 | 1.09 | 0 | 0 | 4090.1005 | 0 | 0 | 0 | 1 | 0 | 0 | 1.105
402 | Lighting-Industrial | Controls | Bi-Level Lighting Control (Interior) | Agriculture and Assembly | Existing | IagEgsld402 | 1 | 0.90221 | 7979.8295 | 0 | gsld | 8 | 1.09 | 1.09 | 1.09 | 1.09 | 1.12 | 1.12 | 1.12 | 1.12 | 1.12 | 1.12 | 1.09 | 1.09 | 0 | 0 | 7193.4342 | 0 | 0 | 0 | 1 | 0 | 0 | 1.105
402 | Lighting-Industrial | Controls | Bi-Level Lighting Control (Interior) | Agriculture and Assembly | New | IagNgsld402 | 1 | 0.90221 | 7979.8295 | 0 | gsld | 8 | 1.09 | 1.09 | 1.09 | 1.09 | 1.12 | 1.12 | 1.12 | 1.12 | 1.12 | 1.12 | 1.09 | 1.09 | 0 | 0 | 7193.4342 | 0 | 0 | 0 | 1 | 0 | 0 | 1.105
402 | Lighting-Industrial | Controls | Bi-Level Lighting Control (Interior) | Chemicals and Plastics | Existing | IchEgsld402 | 1 | 0.90221 | 7979.8295 | 0 | gsld | 8 | 1.09 | 1.09 | 1.09 | 1.09 | 1.12 | 1.12 | 1.12 | 1.12 | 1.12 | 1.12 | 1.09 | 1.09 | 0 | 0 | 7193.4342 | 0 | 0 | 0 | 1 | 0 | 0 | 1.105
402 | Lighting-Industrial | Controls | Bi-Level Lighting Control (Interior) | Chemicals and Plastics | New | IchNgsld402 | 1 | 0.90221 | 7979.8295 | 0 | gsld | 8 | 1.09 | 1.09 | 1.09 | 1.09 | 1.12 | 1.12 | 1.12 | 1.12 | 1.12 | 1.12 | 1.09 | 1.09 | 0 | 0 | 7193.4342 | 0 | 0 | 0 | 1 | 0 | 0 | 1.105
402 | Lighting-Industrial | Controls | Bi-Level Lighting Control (Interior) | Construction | Existing | IcoEgsld402 | 1 | 0.90221 | 7979.8295 | 0 | gsld | 8 | 1.09 | 1.09 | 1.09 | 1.09 | 1.12 | 1.12 | 1.12 | 1.12 | 1.12 | 1.12 | 1.09 | 1.09 | 0 | 0 | 7193.4342 | 0 | 0 | 0 | 1 | 0 | 0 | 1.105
402 | Lighting-Industrial | Controls | Bi-Level Lighting Control (Interior) | Construction | New | IcoNgsld402 | 1 | 0.90221 | 7979.8295 | 0 | gsld | 8 | 1.09 | 1.09 | 1.09 | 1.09 | 1.12 | 1.12 | 1.12 | 1.12 | 1.12 | 1.12 | 1.09 | 1.09 | 0 | 0 | 7193.4342 | 0 | 0 | 0 | 1 | 0 | 0 | 1.105
402 | Lighting-Industrial | Controls | Bi-Level Lighting Control (Interior) | Electrical and Electronic Equip. | Existing | IelEgsld402 | 1 | 0.90221 | 7979.8295 | 0 | gsld | 8 | 1.09 | 1.09 | 1.09 | 1.09 | 1.12 | 1.12 | 1.12 | 1.12 | 1.12 | 1.12 | 1.09 | 1.09 | 0 | 0 | 7193.4342 | 0 | 0 | 0 | 1 | 0 | 0 | 1.105
402 | Lighting-Industrial | Controls | Bi-Level Lighting Control (Interior) | Electrical and Electronic Equip. | New | IelNgsld402 | 1 | 0.90221 | 7979.8295 | 0 | gsld | 8 | 1.09 | 1.09 | 1.09 | 1.09 | 1.12 | 1.12 | 1.12 | 1.12 | 1.12 | 1.12 | 1.09 | 1.09 | 0 | 0 | 7193.4342 | 0 | 0 | 0 | 1 | 0 | 0 | 1.105
402 | Lighting-Industrial | Controls | Bi-Level Lighting Control (Interior) | Lumber/Furniture/Pulp/Paper | Existing | IluEgsld402 | 1 | 0.90221 | 7979.8295 | 0 | gsld | 8 | 1.09 | 1.09 | 1.09 | 1.09 | 1.12 | 1.12 | 1.12 | 1.12 | 1.12 | 1.12 | 1.09 | 1.09 | 0 | 0 | 7480.3498 | 0 | 0 | 0 | 1 | 0 | 0 | 1.105
402 | Lighting-Industrial | Controls | Bi-Level Lighting Control (Interior) | Lumber/Furniture/Pulp/Paper | New | IluNgsld402 | 1 | 0.90221 | 7979.8295 | 0 | gsld | 8 | 1.09 | 1.09 | 1.09 | 1.09 | 1.12 | 1.12 | 1.12 | 1.12 | 1.12 | 1.12 | 1.09 | 1.09 | 0 | 0 | 7480.3498 | 0 | 0 | 0 | 1 | 0 | 0 | 1.105
402 | Lighting-Industrial | Controls | Bi-Level Lighting Control (Interior) | Metal Products and Machinery | Existing | ImeEgsld402 | 1 | 0.90221 | 7979.8295 | 0 | gsld | 8 | 1.09 | 1.09 | 1.09 | 1.09 | 1.12 | 1.12 | 1.12 | 1.12 | 1.12 | 1.12 | 1.09 | 1.09 | 0 | 0 | 7193.4342 | 0 | 0 | 0 | 1 | 0 | 0 | 1.105
402 | Lighting-Industrial | Controls | Bi-Level Lighting Control (Interior) | Metal Products and Machinery | New | ImeNgsld402 | 1 | 0.90221 | 7979.8295 | 0 | gsld | 8 | 1.09 | 1.09 | 1.09 | 1.09 | 1.12 | 1.12 | 1.12 | 1.12 | 1.12 | 1.12 | 1.09 | 1.09 | 0 | 0 | 7193.4342 | 0 | 0 | 0 | 1 | 0 | 0 | 1.105
402 | Lighting-Industrial | Controls | Bi-Level Lighting Control (Interior) | Miscellaneous Manufacturing | Existing | ImiEgsld402 | 1 | 0.90221 | 7979.8295 | 0 | gsld | 8 | 1.09 | 1.09 | 1.09 | 1.09 | 1.12 | 1.12 | 1.12 | 1.12 | 1.12 | 1.12 | 1.09 | 1.09 | 0 | 0 | 7305.8813 | 0 | 0 | 0 | 1 | 0 | 0 | 1.105
402 | Lighting-Industrial | Controls | Bi-Level Lighting Control (Interior) | Miscellaneous Manufacturing | New | ImiNgsld402 | 1 | 0.90221 | 7979.8295 | 0 | gsld | 8 | 1.09 | 1.09 | 1.09 | 1.09 | 1.12 | 1.12 | 1.12 | 1.12 | 1.12 | 1.12 | 1.09 | 1.09 | 0 | 0 | 7305.8813 | 0 | 0 | 0 | 1 | 0 | 0 | 1.105
402 | Lighting-Industrial | Controls | Bi-Level Lighting Control (Interior) | Primary Resources Industries | Existing | IprEgsld402 | 1 | 0.90221 | 7979.8295 | 0 | gsld | 8 | 1.09 | 1.09 | 1.09 | 1.09 | 1.12 | 1.12 | 1.12 | 1.12 | 1.12 | 1.12 | 1.09 | 1.09 | 0 | 0 | 7193.4342 | 0 | 0 | 0 | 1 | 0 | 0 | 1.105
402 | Lighting-Industrial | Controls | Bi-Level Lighting Control (Interior) | Primary Resources Industries | New | IprNgsld402 | 1 | 0.90221 | 7979.8295 | 0 | gsld | 8 | 1.09 | 1.09 | 1.09 | 1.09 | 1.12 | 1.12 | 1.12 | 1.12 | 1.12 | 1.12 | 1.09 | 1.09 | 0 | 0 | 7193.4342 | 0 | 0 | 0 | 1 | 0 | 0 | 1.105
402 | Lighting-Industrial | Controls | Bi-Level Lighting Control (Interior) | Stone/Clay/Glass/Concrete | Existing | IstEgsld402 | 1 | 0.90221 | 7979.8295 | 0 | gsld | 8 | 1.09 | 1.09 | 1.09 | 1.09 | 1.12 | 1.12 | 1.12 | 1.12 | 1.12 | 1.12 | 1.09 | 1.09 | 0 | 0 | 7193.4342 | 0 | 0 | 0 | 1 | 0 | 0 | 1.105
402 | Lighting-Industrial | Controls | Bi-Level Lighting Control (Interior) | Stone/Clay/Glass/Concrete | New | IstNgsld402 | 1 | 0.90221 | 7979.8295 | 0 | gsld | 8 | 1.09 | 1.09 | 1.09 | 1.09 | 1.12 | 1.12 | 1.12 | 1.12 | 1.12 | 1.12 | 1.09 | 1.09 | 0 | 0 | 7193.4342 | 0 | 0 | 0 | 1 | 0 | 0 | 1.105
402 | Lighting-Industrial | Controls | Bi-Level Lighting Control (Interior) | Textiles and Leather | Existing | IteEgsld402 | 1 | 0.90221 | 7979.8295 | 0 | gsld | 8 | 1.09 | 1.09 | 1.09 | 1.09 | 1.12 | 1.12 | 1.12 | 1.12 | 1.12 | 1.12 | 1.09 | 1.09 | 0 | 0 | 7193.4342 | 0 | 0 | 0 | 1 | 0 | 0 | 1.105
402 | Lighting-Industrial | Controls | Bi-Level Lighting Control (Interior) | Textiles and Leather | New | IteNgsld402 | 1 | 0.90221 | 7979.8295 | 0 | gsld | 8 | 1.09 | 1.09 | 1.09 | 1.09 | 1.12 | 1.12 | 1.12 | 1.12 | 1.12 | 1.12 | 1.09 | 1.09 | 0 | 0 | 7193.4342 | 0 | 0 | 0 | 1 | 0 | 0 | 1.105
402 | Lighting-Industrial | Controls | Bi-Level Lighting Control (Interior) | Transportation Equipment | Existing | ItrEgsld402 | 1 | 0.90221 | 7979.8295 | 0 | gsld | 8 | 1.09 | 1.09 | 1.09 | 1.09 | 1.12 | 1.12 | 1.12 | 1.12 | 1.12 | 1.12 | 1.09 | 1.09 | 0 | 0 | 7421.7956 | 0 | 0 | 0 | 1 | 0 | 0 | 1.105
402 | Lighting-Industrial | Controls | Bi-Level Lighting Control (Interior) | Transportation Equipment | New | ItrNgsld402 | 1 | 0.90221 | 7979.8295 | 0 | gsld | 8 | 1.09 | 1.09 | 1.09 | 1.09 | 1.12 | 1.12 | 1.12 | 1.12 | 1.12 | 1.12 | 1.09 | 1.09 | 0 | 0 | 7421.7956 | 0 | 0 | 0 | 1 | 0 | 0 | 1.105
402 | Lighting-Industrial | Controls | Bi-Level Lighting Control (Interior) | Water and Wastewater | Existing | IwaEgsld402 | 1 | 0.93223 | 8258.5221 | 0 | gsld | 8 | 1.09 | 1.09 | 1.09 | 1.09 | 1.12 | 1.12 | 1.12 | 1.12 | 1.12 | 1.12 | 1.09 | 1.09 | 0 | 0 | 7444.6622 | 0 | 0 | 0 | 1 | 0 | 0 | 1.105
402 | Lighting-Industrial | Controls | Bi-Level Lighting Control (Interior) | Water and Wastewater | New | IwaNgsld402 | 1 | 0.93223 | 8258.5221 | 0 | gsld | 8 | 1.09 | 1.09 | 1.09 | 1.09 | 1.12 | 1.12 | 1.12 | 1.12 | 1.12 | 1.12 | 1.09 | 1.09 | 0 | 0 | 7444.6622 | 0 | 0 | 0 | 1 | 0 | 0 | 1.105
403 | Lighting-Industrial | Controls | High Bay Occupancy Sensors, Ceiling Mounted | Agriculture and Assembly | Existing | IagEgsld403 | 1 | 0.90221 | 7979.8295 | 0 | gsld | 10 | 1.09 | 1.09 | 1.09 | 1.09 | 1.12 | 1.12 | 1.12 | 1.12 | 1.12 | 1.12 | 1.09 | 1.09 | 0 | 0 | 604.3733 | 0 | 0 | 0 | 1 | 0 | 0 | 1.105
403 | Lighting-Industrial | Controls | High Bay Occupancy Sensors, Ceiling Mounted | Agriculture and Assembly | New | IagNgsld403 | 1 | 0.90221 | 7979.8295 | 0 | gsld | 10 | 1.09 | 1.09 | 1.09 | 1.09 | 1.12 | 1.12 | 1.12 | 1.12 | 1.12 | 1.12 | 1.09 | 1.09 | 0 | 0 | 604.3733 | 0 | 0 | 0 | 1 | 0 | 0 | 1.105
403 | Lighting-Industrial | Controls | High Bay Occupancy Sensors, Ceiling Mounted | Chemicals and Plastics | Existing | IchEgsld403 | 1 | 0.90221 | 7979.8295 | 0 | gsld | 10 | 1.09 | 1.09 | 1.09 | 1.09 | 1.12 | 1.12 | 1.12 | 1.12 | 1.12 | 1.12 | 1.09 | 1.09 | 0 | 0 | 604.3733 | 0 | 0 | 0 | 1 | 0 | 0 | 1.105
403 | Lighting-Industrial | Controls | High Bay Occupancy Sensors, Ceiling Mounted | Chemicals and Plastics | New | IchNgsld403 | 1 | 0.90221 | 7979.8295 | 0 | gsld | 10 | 1.09 | 1.09 | 1.09 | 1.09 | 1.12 | 1.12 | 1.12 | 1.12 | 1.12 | 1.12 | 1.09 | 1.09 | 0 | 0 | 604.3733 | 0 | 0 | 0 | 1 | 0 | 0 | 1.105
403 | Lighting-Industrial | Controls | High Bay Occupancy Sensors, Ceiling Mounted | Construction | Existing | IcoEgsld403 | 1 | 0.90221 | 7979.8295 | 0 | gsld | 10 | 1.09 | 1.09 | 1.09 | 1.09 | 1.12 | 1.12 | 1.12 | 1.12 | 1.12 | 1.12 | 1.09 | 1.09 | 0 | 0 | 604.3733 | 0 | 0 | 0 | 1 | 0 | 0 | 1.105
403 | Lighting-Industrial | Controls | High Bay Occupancy Sensors, Ceiling Mounted | Construction | New | IcoNgsld403 | 1 | 0.90221 | 7979.8295 | 0 | gsld | 10 | 1.09 | 1.09 | 1.09 | 1.09 | 1.12 | 1.12 | 1.12 | 1.12 | 1.12 | 1.12 | 1.09 | 1.09 | 0 | 0 | 604.3733 | 0 | 0 | 0 | 1 | 0 | 0 | 1.105
403 | Lighting-Industrial | Controls | High Bay Occupancy Sensors, Ceiling Mounted | Electrical and Electronic Equip. | Existing | IelEgsld403 | 1 | 0.90221 | 7979.8295 | 0 | gsld | 10 | 1.09 | 1.09 | 1.09 | 1.09 | 1.12 | 1.12 | 1.12 | 1.12 | 1.12 | 1.12 | 1.09 | 1.09 | 0 | 0 | 604.3733 | 0 | 0 | 0 | 1 | 0 | 0 | 1.105
403 | Lighting-Industrial | Controls | High Bay Occupancy Sensors, Ceiling Mounted | Electrical and Electronic Equip. | New | IelNgsld403 | 1 | 0.90221 | 7979.8295 | 0 | gsld | 10 | 1.09 | 1.09 | 1.09 | 1.09 | 1.12 | 1.12 | 1.12 | 1.12 | 1.12 | 1.12 | 1.09 | 1.09 | 0 | 0 | 604.3733 | 0 | 0 | 0 | 1 | 0 | 0 | 1.105
403 | Lighting-Industrial | Controls | High Bay Occupancy Sensors, Ceiling Mounted | Lumber/Furniture/Pulp/Paper | Existing | IluEgsld403 | 1 | 0.90221 | 7979.8295 | 0 | gsld | 10 | 1.09 | 1.09 | 1.09 | 1.09 | 1.12 | 1.12 | 1.12 | 1.12 | 1.12 | 1.12 | 1.09 | 1.09 | 0 | 0 | 628.5482 | 0 | 0 | 0 | 1 | 0 | 0 | 1.105
403 | Lighting-Industrial | Controls | High Bay Occupancy Sensors, Ceiling Mounted | Lumber/Furniture/Pulp/Paper | New | IluNgsld403 | 1 | 0.90221 | 7979.8295 | 0 | gsld | 10 | 1.09 | 1.09 | 1.09 | 1.09 | 1.12 | 1.12 | 1.12 | 1.12 | 1.12 | 1.12 | 1.09 | 1.09 | 0 | 0 | 628.5482 | 0 | 0 | 0 | 1 | 0 | 0 | 1.105
403 | Lighting-Industrial | Controls | High Bay Occupancy Sensors, Ceiling Mounted | Metal Products and Machinery | Existing | ImeEgsld403 | 1 | 0.90221 | 7979.8295 | 0 | gsld | 10 | 1.09 | 1.09 | 1.09 | 1.09 | 1.12 | 1.12 | 1.12 | 1.12 | 1.12 | 1.12 | 1.09 | 1.09 | 0 | 0 | 604.3733 | 0 | 0 | 0 | 1 | 0 | 0 | 1.105
403 | Lighting-Industrial | Controls | High Bay Occupancy Sensors, Ceiling Mounted | Metal Products and Machinery | New | ImeNgsld403 | 1 | 0.90221 | 7979.8295 | 0 | gsld | 10 | 1.09 | 1.09 | 1.09 | 1.09 | 1.12 | 1.12 | 1.12 | 1.12 | 1.12 | 1.12 | 1.09 | 1.09 | 0 | 0 | 604.3733 | 0 | 0 | 0 | 1 | 0 | 0 | 1.105
403 | Lighting-Industrial | Controls | High Bay Occupancy Sensors, Ceiling Mounted | Miscellaneous Manufacturing | Existing | ImiEgsld403 | 1 | 0.90221 | 7979.8295 | 0 | gsld | 10 | 1.09 | 1.09 | 1.09 | 1.09 | 1.12 | 1.12 | 1.12 | 1.12 | 1.12 | 1.12 | 1.09 | 1.09 | 0 | 0 | 613.8194 | 0 | 0 | 0 | 1 | 0 | 0 | 1.105
403 | Lighting-Industrial | Controls | High Bay Occupancy Sensors, Ceiling Mounted | Miscellaneous Manufacturing | New | ImiNgsld403 | 1 | 0.90221 | 7979.8295 | 0 | gsld | 10 | 1.09 | 1.09 | 1.09 | 1.09 | 1.12 | 1.12 | 1.12 | 1.12 | 1.12 | 1.12 | 1.09 | 1.09 | 0 | 0 | 613.8194 | 0 | 0 | 0 | 1 | 0 | 0 | 1.105
403 | Lighting-Industrial | Controls | High Bay Occupancy Sensors, Ceiling Mounted | Primary Resources Industries | Existing | IprEgsld403 | 1 | 0.90221 | 7979.8295 | 0 | gsld | 10 | 1.09 | 1.09 | 1.09 | 1.09 | 1.12 | 1.12 | 1.12 | 1.12 | 1.12 | 1.12 | 1.09 | 1.09 | 0 | 0 | 604.3733 | 0 | 0 | 0 | 1 | 0 | 0 | 1.105
403 | Lighting-Industrial | Controls | High Bay Occupancy Sensors, Ceiling Mounted | Primary Resources Industries | New | IprNgsld403 | 1 | 0.90221 | 7979.8295 | 0 | gsld | 10 | 1.09 | 1.09 | 1.09 | 1.09 | 1.12 | 1.12 | 1.12 | 1.12 | 1.12 | 1.12 | 1.09 | 1.09 | 0 | 0 | 604.3733 | 0 | 0 | 0 | 1 | 0 | 0 | 1.105
403 | Lighting-Industrial | Controls | High Bay Occupancy Sensors, Ceiling Mounted | Stone/Clay/Glass/Concrete | Existing | IstEgsld403 | 1 | 0.90221 | 7979.8295 | 0 | gsld | 10 | 1.09 | 1.09 | 1.09 | 1.09 | 1.12 | 1.12 | 1.12 | 1.12 | 1.12 | 1.12 | 1.09 | 1.09 | 0 | 0 | 604.3733 | 0 | 0 | 0 | 1 | 0 | 0 | 1.105
403 | Lighting-Industrial | Controls | High Bay Occupancy Sensors, Ceiling Mounted | Stone/Clay/Glass/Concrete | New | IstNgsld403 | 1 | 0.90221 | 7979.8295 | 0 | gsld | 10 | 1.09 | 1.09 | 1.09 | 1.09 | 1.12 | 1.12 | 1.12 | 1.12 | 1.12 | 1.12 | 1.09 | 1.09 | 0 | 0 | 604.3733 | 0 | 0 | 0 | 1 | 0 | 0 | 1.105
403 | Lighting-Industrial | Controls | High Bay Occupancy Sensors, Ceiling Mounted | Textiles and Leather | Existing | IteEgsld403 | 1 | 0.90221 | 7979.8295 | 0 | gsld | 10 | 1.09 | 1.09 | 1.09 | 1.09 | 1.12 | 1.12 | 1.12 | 1.12 | 1.12 | 1.12 | 1.09 | 1.09 | 0 | 0 | 604.3733 | 0 | 0 | 0 | 1 | 0 | 0 | 1.105
403 | Lighting-Industrial | Controls | High Bay Occupancy Sensors, Ceiling Mounted | Textiles and Leather | New | IteNgsld403 | 1 | 0.90221 | 7979.8295 | 0 | gsld | 10 | 1.09 | 1.09 | 1.09 | 1.09 | 1.12 | 1.12 | 1.12 | 1.12 | 1.12 | 1.12 | 1.09 | 1.09 | 0 | 0 | 604.3733 | 0 | 0 | 0 | 1 | 0 | 0 | 1.105
403 | Lighting-Industrial | Controls | High Bay Occupancy Sensors, Ceiling Mounted | Transportation Equipment | Existing | ItrEgsld403 | 1 | 0.90221 | 7979.8295 | 0 | gsld | 10 | 1.09 | 1.09 | 1.09 | 1.09 | 1.12 | 1.12 | 1.12 | 1.12 | 1.12 | 1.12 | 1.09 | 1.09 | 0 | 0 | 623.5583 | 0 | 0 | 0 | 1 | 0 | 0 | 1.105
403 | Lighting-Industrial | Controls | High Bay Occupancy Sensors, Ceiling Mounted | Transportation Equipment | New | ItrNgsld403 | 1 | 0.90221 | 7979.8295 | 0 | gsld | 10 | 1.09 | 1.09 | 1.09 | 1.09 | 1.12 | 1.12 | 1.12 | 1.12 | 1.12 | 1.12 | 1.09 | 1.09 | 0 | 0 | 623.5583 | 0 | 0 | 0 | 1 | 0 | 0 | 1.105
403 | Lighting-Industrial | Controls | High Bay Occupancy Sensors, Ceiling Mounted | Water and Wastewater | Existing | IwaEgsld403 | 1 | 0.93223 | 8258.5221 | 0 | gsld | 10 | 1.09 | 1.09 | 1.09 | 1.09 | 1.12 | 1.12 | 1.12 | 1.12 | 1.12 | 1.12 | 1.09 | 1.09 | 0 | 0 | 625.4808 | 0 | 0 | 0 | 1 | 0 | 0 | 1.105
403 | Lighting-Industrial | Controls | High Bay Occupancy Sensors, Ceiling Mounted | Water and Wastewater | New | IwaNgsld403 | 1 | 0.93223 | 8258.5221 | 0 | gsld | 10 | 1.09 | 1.09 | 1.09 | 1.09 | 1.12 | 1.12 | 1.12 | 1.12 | 1.12 | 1.12 | 1.09 | 1.09 | 0 | 0 | 625.4808 | 0 | 0 | 0 | 1 | 0 | 0 | 1.105
404 | Lighting-Industrial | Controls | Indoor daylight sensor | Agriculture and Assembly | Existing | IagEgsld404 | 1 | 0.90221 | 7979.8295 | 0 | gsld | 10 | 1.09 | 1.09 | 1.09 | 1.09 | 1.12 | 1.12 | 1.12 | 1.12 | 1.12 | 1.12 | 1.09 | 1.09 | 0 | 0 | 612.6318 | 0 | 0 | 0 | 1 | 0 | 0 | 1.105
404 | Lighting-Industrial | Controls | Indoor daylight sensor | Agriculture and Assembly | New | IagNgsld404 | 1 | 0.90221 | 7979.8295 | 0 | gsld | 10 | 1.09 | 1.09 | 1.09 | 1.09 | 1.12 | 1.12 | 1.12 | 1.12 | 1.12 | 1.12 | 1.09 | 1.09 | 0 | 0 | 612.6318 | 0 | 0 | 0 | 1 | 0 | 0 | 1.105
404 | Lighting-Industrial | Controls | Indoor daylight sensor | Chemicals and Plastics | Existing | IchEgsld404 | 1 | 0.90221 | 7979.8295 | 0 | gsld | 10 | 1.09 | 1.09 | 1.09 | 1.09 | 1.12 | 1.12 | 1.12 | 1.12 | 1.12 | 1.12 | 1.09 | 1.09 | 0 | 0 | 612.6318 | 0 | 0 | 0 | 1 | 0 | 0 | 1.105
404 | Lighting-Industrial | Controls | Indoor daylight sensor | Chemicals and Plastics | New | IchNgsld404 | 1 | 0.90221 | 7979.8295 | 0 | gsld | 10 | 1.09 | 1.09 | 1.09 | 1.09 | 1.12 | 1.12 | 1.12 | 1.12 | 1.12 | 1.12 | 1.09 | 1.09 | 0 | 0 | 612.6318 | 0 | 0 | 0 | 1 | 0 | 0 | 1.105
404 | Lighting-Industrial | Controls | Indoor daylight sensor | Construction | Existing | IcoEgsld404 | 1 | 0.90221 | 7979.8295 | 0 | gsld | 10 | 1.09 | 1.09 | 1.09 | 1.09 | 1.12 | 1.12 | 1.12 | 1.12 | 1.12 | 1.12 | 1.09 | 1.09 | 0 | 0 | 612.6318 | 0 | 0 | 0 | 1 | 0 | 0 | 1.105
404 | Lighting-Industrial | Controls | Indoor daylight sensor | Construction | New | IcoNgsld404 | 1 | 0.90221 | 7979.8295 | 0 | gsld | 10 | 1.09 | 1.09 | 1.09 | 1.09 | 1.12 | 1.12 | 1.12 | 1.12 | 1.12 | 1.12 | 1.09 | 1.09 | 0 | 0 | 612.6318 | 0 | 0 | 0 | 1 | 0 | 0 | 1.105
404 | Lighting-Industrial | Controls | Indoor daylight sensor | Electrical and Electronic Equip. | Existing | IelEgsld404 | 1 | 0.90221 | 7979.8295 | 0 | gsld | 10 | 1.09 | 1.09 | 1.09 | 1.09 | 1.12 | 1.12 | 1.12 | 1.12 | 1.12 | 1.12 | 1.09 | 1.09 | 0 | 0 | 612.6318 | 0 | 0 | 0 | 1 | 0 | 0 | 1.105
404 | Lighting-Industrial | Controls | Indoor daylight sensor | Electrical and Electronic Equip. | New | IelNgsld404 | 1 | 0.90221 | 7979.8295 | 0 | gsld | 10 | 1.09 | 1.09 | 1.09 | 1.09 | 1.12 | 1.12 | 1.12 | 1.12 | 1.12 | 1.12 | 1.09 | 1.09 | 0 | 0 | 612.6318 | 0 | 0 | 0 | 1 | 0 | 0 | 1.105
404 | Lighting-Industrial | Controls | Indoor daylight sensor | Lumber/Furniture/Pulp/Paper | Existing | IluEgsld404 | 1 | 0.90221 | 7979.8295 | 0 | gsld | 10 | 1.09 | 1.09 | 1.09 | 1.09 | 1.12 | 1.12 | 1.12 | 1.12 | 1.12 | 1.12 | 1.09 | 1.09 | 0 | 0 | 637.0673 | 0 | 0 | 0 | 1 | 0 | 0 | 1.105
404 | Lighting-Industrial | Controls | Indoor daylight sensor | Lumber/Furniture/Pulp/Paper | New | IluNgsld404 | 1 | 0.90221 | 7979.8295 | 0 | gsld | 10 | 1.09 | 1.09 | 1.09 | 1.09 | 1.12 | 1.12 | 1.12 | 1.12 | 1.12 | 1.12 | 1.09 | 1.09 | 0 | 0 | 637.0673 | 0 | 0 | 0 | 1 | 0 | 0 | 1.105
404 | Lighting-Industrial | Controls | Indoor daylight sensor | Metal Products and Machinery | Existing | ImeEgsld404 | 1 | 0.90221 | 7979.8295 | 0 | gsld | 10 | 1.09 | 1.09 | 1.09 | 1.09 | 1.12 | 1.12 | 1.12 | 1.12 | 1.12 | 1.12 | 1.09 | 1.09 | 0 | 0 | 612.6318 | 0 | 0 | 0 | 1 | 0 | 0 | 1.105
404 | Lighting-Industrial | Controls | Indoor daylight sensor | Metal Products and Machinery | New | ImeNgsld404 | 1 | 0.90221 | 7979.8295 | 0 | gsld | 10 | 1.09 | 1.09 | 1.09 | 1.09 | 1.12 | 1.12 | 1.12 | 1.12 | 1.12 | 1.12 | 1.09 | 1.09 | 0 | 0 | 612.6318 | 0 | 0 | 0 | 1 | 0 | 0 | 1.105
404 | Lighting-Industrial | Controls | Indoor daylight sensor | Miscellaneous Manufacturing | Existing | ImiEgsld404 | 1 | 0.90221 | 7979.8295 | 0 | gsld | 10 | 1.09 | 1.09 | 1.09 | 1.09 | 1.12 | 1.12 | 1.12 | 1.12 | 1.12 | 1.12 | 1.09 | 1.09 | 0 | 0 | 622.2042 | 0 | 0 | 0 | 1 | 0 | 0 | 1.105
404 | Lighting-Industrial | Controls | Indoor daylight sensor | Miscellaneous Manufacturing | New | ImiNgsld404 | 1 | 0.90221 | 7979.8295 | 0 | gsld | 10 | 1.09 | 1.09 | 1.09 | 1.09 | 1.12 | 1.12 | 1.12 | 1.12 | 1.12 | 1.12 | 1.09 | 1.09 | 0 | 0 | 622.2042 | 0 | 0 | 0 | 1 | 0 | 0 | 1.105
404 | Lighting-Industrial | Controls | Indoor daylight sensor | Primary Resources Industries | Existing | IprEgsld404 | 1 | 0.90221 | 7979.8295 | 0 | gsld | 10 | 1.09 | 1.09 | 1.09 | 1.09 | 1.12 | 1.12 | 1.12 | 1.12 | 1.12 | 1.12 | 1.09 | 1.09 | 0 | 0 | 612.6318 | 0 | 0 | 0 | 1 | 0 | 0 | 1.105
404 | Lighting-Industrial | Controls | Indoor daylight sensor | Primary Resources Industries | New | IprNgsld404 | 1 | 0.90221 | 7979.8295 | 0 | gsld | 10 | 1.09 | 1.09 | 1.09 | 1.09 | 1.12 | 1.12 | 1.12 | 1.12 | 1.12 | 1.12 | 1.09 | 1.09 | 0 | 0 | 612.6318 | 0 | 0 | 0 | 1 | 0 | 0 | 1.105
404 | Lighting-Industrial | Controls | Indoor daylight sensor | Stone/Clay/Glass/Concrete | Existing | IstEgsld404 | 1 | 0.90221 | 7979.8295 | 0 | gsld | 10 | 1.09 | 1.09 | 1.09 | 1.09 | 1.12 | 1.12 | 1.12 | 1.12 | 1.12 | 1.12 | 1.09 | 1.09 | 0 | 0 | 612.6318 | 0 | 0 | 0 | 1 | 0 | 0 | 1.105
404 | Lighting-Industrial | Controls | Indoor daylight sensor | Stone/Clay/Glass/Concrete | New | IstNgsld404 | 1 | 0.90221 | 7979.8295 | 0 | gsld | 10 | 1.09 | 1.09 | 1.09 | 1.09 | 1.12 | 1.12 | 1.12 | 1.12 | 1.12 | 1.12 | 1.09 | 1.09 | 0 | 0 | 612.6318 | 0 | 0 | 0 | 1 | 0 | 0 | 1.105
404 | Lighting-Industrial | Controls | Indoor daylight sensor | Textiles and Leather | Existing | IteEgsld404 | 1 | 0.90221 | 7979.8295 | 0 | gsld | 10 | 1.09 | 1.09 | 1.09 | 1.09 | 1.12 | 1.12 | 1.12 | 1.12 | 1.12 | 1.12 | 1.09 | 1.09 | 0 | 0 | 612.6318 | 0 | 0 | 0 | 1 | 0 | 0 | 1.105
404 | Lighting-Industrial | Controls | Indoor daylight sensor | Textiles and Leather | New | IteNgsld404 | 1 | 0.90221 | 7979.8295 | 0 | gsld | 10 | 1.09 | 1.09 | 1.09 | 1.09 | 1.12 | 1.12 | 1.12 | 1.12 | 1.12 | 1.12 | 1.09 | 1.09 | 0 | 0 | 612.6318 | 0 | 0 | 0 | 1 | 0 | 0 | 1.105
404 | Lighting-Industrial | Controls | Indoor daylight sensor | Transportation Equipment | Existing | ItrEgsld404 | 1 | 0.90221 | 7979.8295 | 0 | gsld | 10 | 1.09 | 1.09 | 1.09 | 1.09 | 1.12 | 1.12 | 1.12 | 1.12 | 1.12 | 1.12 | 1.09 | 1.09 | 0 | 0 | 632.0804 | 0 | 0 | 0 | 1 | 0 | 0 | 1.105
404 | Lighting-Industrial | Controls | Indoor daylight sensor | Transportation Equipment | New | ItrNgsld404 | 1 | 0.90221 | 7979.8295 | 0 | gsld | 10 | 1.09 | 1.09 | 1.09 | 1.09 | 1.12 | 1.12 | 1.12 | 1.12 | 1.12 | 1.12 | 1.09 | 1.09 | 0 | 0 | 632.0804 | 0 | 0 | 0 | 1 | 0 | 0 | 1.105
404 | Lighting-Industrial | Controls | Indoor daylight sensor | Water and Wastewater | Existing | IwaEgsld404 | 1 | 0.93223 | 8258.5221 | 0 | gsld | 10 | 1.09 | 1.09 | 1.09 | 1.09 | 1.12 | 1.12 | 1.12 | 1.12 | 1.12 | 1.12 | 1.09 | 1.09 | 0 | 0 | 634.0277 | 0 | 0 | 0 | 1 | 0 | 0 | 1.105
404 | Lighting-Industrial | Controls | Indoor daylight sensor | Water and Wastewater | New | IwaNgsld404 | 1 | 0.93223 | 8258.5221 | 0 | gsld | 10 | 1.09 | 1.09 | 1.09 | 1.09 | 1.12 | 1.12 | 1.12 | 1.12 | 1.12 | 1.12 | 1.09 | 1.09 | 0 | 0 | 634.0277 | 0 | 0 | 0 | 1 | 0 | 0 | 1.105
405 | Lighting-Industrial | Controls | Networked Lighting Controls | Agriculture and Assembly | Existing | IagEgsld405 | 1 | 0.90221 | 7979.8295 | 0 | gsld | 15 | 1.09 | 1.09 | 1.09 | 1.09 | 1.12 | 1.12 | 1.12 | 1.12 | 1.12 | 1.12 | 1.09 | 1.09 | 0 | 0 | 326704.5374 | 0 | 0 | 0 | 1 | 0 | 0 | 1.105
405 | Lighting-Industrial | Controls | Networked Lighting Controls | Agriculture and Assembly | New | IagNgsld405 | 1 | 0.90221 | 7979.8295 | 0 | gsld | 15 | 1.09 | 1.09 | 1.09 | 1.09 | 1.12 | 1.12 | 1.12 | 1.12 | 1.12 | 1.12 | 1.09 | 1.09 | 0 | 0 | 326704.5374 | 0 | 0 | 0 | 1 | 0 | 0 | 1.105
405 | Lighting-Industrial | Controls | Networked Lighting Controls | Chemicals and Plastics | Existing | IchEgsld405 | 1 | 0.90221 | 7979.8295 | 0 | gsld | 15 | 1.09 | 1.09 | 1.09 | 1.09 | 1.12 | 1.12 | 1.12 | 1.12 | 1.12 | 1.12 | 1.09 | 1.09 | 0 | 0 | 494949.7026 | 0 | 0 | 0 | 1 | 0 | 0 | 1.105
405 | Lighting-Industrial | Controls | Networked Lighting Controls | Chemicals and Plastics | New | IchNgsld405 | 1 | 0.90221 | 7979.8295 | 0 | gsld | 15 | 1.09 | 1.09 | 1.09 | 1.09 | 1.12 | 1.12 | 1.12 | 1.12 | 1.12 | 1.12 | 1.09 | 1.09 | 0 | 0 | 494949.7026 | 0 | 0 | 0 | 1 | 0 | 0 | 1.105
405 | Lighting-Industrial | Controls | Networked Lighting Controls | Construction | Existing | IcoEgsld405 | 1 | 0.90221 | 7979.8295 | 0 | gsld | 15 | 1.09 | 1.09 | 1.09 | 1.09 | 1.12 | 1.12 | 1.12 | 1.12 | 1.12 | 1.12 | 1.09 | 1.09 | 0 | 0 | 129088.613 | 0 | 0 | 0 | 1 | 0 | 0 | 1.105
405 | Lighting-Industrial | Controls | Networked Lighting Controls | Construction | New | IcoNgsld405 | 1 | 0.90221 | 7979.8295 | 0 | gsld | 15 | 1.09 | 1.09 | 1.09 | 1.09 | 1.12 | 1.12 | 1.12 | 1.12 | 1.12 | 1.12 | 1.09 | 1.09 | 0 | 0 | 129088.613 | 0 | 0 | 0 | 1 | 0 | 0 | 1.105
405 | Lighting-Industrial | Controls | Networked Lighting Controls | Electrical and Electronic Equip. | Existing | IelEgsld405 | 1 | 0.90221 | 7979.8295 | 0 | gsld | 15 | 1.09 | 1.09 | 1.09 | 1.09 | 1.12 | 1.12 | 1.12 | 1.12 | 1.12 | 1.12 | 1.09 | 1.09 | 0 | 0 | 346075.4118 | 0 | 0 | 0 | 1 | 0 | 0 | 1.105
405 | Lighting-Industrial | Controls | Networked Lighting Controls | Electrical and Electronic Equip. | New | IelNgsld405 | 1 | 0.90221 | 7979.8295 | 0 | gsld | 15 | 1.09 | 1.09 | 1.09 | 1.09 | 1.12 | 1.12 | 1.12 | 1.12 | 1.12 | 1.12 | 1.09 | 1.09 | 0 | 0 | 346075.4118 | 0 | 0 | 0 | 1 | 0 | 0 | 1.105
405 | Lighting-Industrial | Controls | Networked Lighting Controls | Lumber/Furniture/Pulp/Paper | Existing | IluEgsld405 | 1 | 0.90221 | 7979.8295 | 0 | gsld | 15 | 1.09 | 1.09 | 1.09 | 1.09 | 1.12 | 1.12 | 1.12 | 1.12 | 1.12 | 1.12 | 1.09 | 1.09 | 0 | 0 | 710087.4283 | 0 | 0 | 0 | 1 | 0 | 0 | 1.105
405 | Lighting-Industrial | Controls | Networked Lighting Controls | Lumber/Furniture/Pulp/Paper | New | IluNgsld405 | 1 | 0.90221 | 7979.8295 | 0 | gsld | 15 | 1.09 | 1.09 | 1.09 | 1.09 | 1.12 | 1.12 | 1.12 | 1.12 | 1.12 | 1.12 | 1.09 | 1.09 | 0 | 0 | 710087.4283 | 0 | 0 | 0 | 1 | 0 | 0 | 1.105
405 | Lighting-Industrial | Controls | Networked Lighting Controls | Metal Products and Machinery | Existing | ImeEgsld405 | 1 | 0.90221 | 7979.8295 | 0 | gsld | 15 | 1.09 | 1.09 | 1.09 | 1.09 | 1.12 | 1.12 | 1.12 | 1.12 | 1.12 | 1.12 | 1.09 | 1.09 | 0 | 0 | 246237.1314 | 0 | 0 | 0 | 1 | 0 | 0 | 1.105
405 | Lighting-Industrial | Controls | Networked Lighting Controls | Metal Products and Machinery | New | ImeNgsld405 | 1 | 0.90221 | 7979.8295 | 0 | gsld | 15 | 1.09 | 1.09 | 1.09 | 1.09 | 1.12 | 1.12 | 1.12 | 1.12 | 1.12 | 1.12 | 1.09 | 1.09 | 0 | 0 | 246237.1314 | 0 | 0 | 0 | 1 | 0 | 0 | 1.105
405 | Lighting-Industrial | Controls | Networked Lighting Controls | Miscellaneous Manufacturing | Existing | ImiEgsld405 | 1 | 0.90221 | 7979.8295 | 0 | gsld | 15 | 1.09 | 1.09 | 1.09 | 1.09 | 1.12 | 1.12 | 1.12 | 1.12 | 1.12 | 1.12 | 1.09 | 1.09 | 0 | 0 | 131105.6225 | 0 | 0 | 0 | 1 | 0 | 0 | 1.105
405 | Lighting-Industrial | Controls | Networked Lighting Controls | Miscellaneous Manufacturing | New | ImiNgsld405 | 1 | 0.90221 | 7979.8295 | 0 | gsld | 15 | 1.09 | 1.09 | 1.09 | 1.09 | 1.12 | 1.12 | 1.12 | 1.12 | 1.12 | 1.12 | 1.09 | 1.09 | 0 | 0 | 131105.6225 | 0 | 0 | 0 | 1 | 0 | 0 | 1.105
405 | Lighting-Industrial | Controls | Networked Lighting Controls | Primary Resources Industries | Existing | IprEgsld405 | 1 | 0.90221 | 7979.8295 | 0 | gsld | 15 | 1.09 | 1.09 | 1.09 | 1.09 | 1.12 | 1.12 | 1.12 | 1.12 | 1.12 | 1.12 | 1.09 | 1.09 | 0 | 0 | 903165.345 | 0 | 0 | 0 | 1 | 0 | 0 | 1.105
405 | Lighting-Industrial | Controls | Networked Lighting Controls | Primary Resources Industries | New | IprNgsld405 | 1 | 0.90221 | 7979.8295 | 0 | gsld | 15 | 1.09 | 1.09 | 1.09 | 1.09 | 1.12 | 1.12 | 1.12 | 1.12 | 1.12 | 1.12 | 1.09 | 1.09 | 0 | 0 | 903165.345 | 0 | 0 | 0 | 1 | 0 | 0 | 1.105
405 | Lighting-Industrial | Controls | Networked Lighting Controls | Stone/Clay/Glass/Concrete | Existing | IstEgsld405 | 1 | 0.90221 | 7979.8295 | 0 | gsld | 15 | 1.09 | 1.09 | 1.09 | 1.09 | 1.12 | 1.12 | 1.12 | 1.12 | 1.12 | 1.12 | 1.09 | 1.09 | 0 | 0 | 222125.0091 | 0 | 0 | 0 | 1 | 0 | 0 | 1.105
405 | Lighting-Industrial | Controls | Networked Lighting Controls | Stone/Clay/Glass/Concrete | New | IstNgsld405 | 1 | 0.90221 | 7979.8295 | 0 | gsld | 15 | 1.09 | 1.09 | 1.09 | 1.09 | 1.12 | 1.12 | 1.12 | 1.12 | 1.12 | 1.12 | 1.09 | 1.09 | 0 | 0 | 222125.0091 | 0 | 0 | 0 | 1 | 0 | 0 | 1.105
405 | Lighting-Industrial | Controls | Networked Lighting Controls | Textiles and Leather | Existing | IteEgsld405 | 1 | 0.90221 | 7979.8295 | 0 | gsld | 15 | 1.09 | 1.09 | 1.09 | 1.09 | 1.12 | 1.12 | 1.12 | 1.12 | 1.12 | 1.12 | 1.09 | 1.09 | 0 | 0 | 259889.9627 | 0 | 0 | 0 | 1 | 0 | 0 | 1.105
405 | Lighting-Industrial | Controls | Networked Lighting Controls | Textiles and Leather | New | IteNgsld405 | 1 | 0.90221 | 7979.8295 | 0 | gsld | 15 | 1.09 | 1.09 | 1.09 | 1.09 | 1.12 | 1.12 | 1.12 | 1.12 | 1.12 | 1.12 | 1.09 | 1.09 | 0 | 0 | 259889.9627 | 0 | 0 | 0 | 1 | 0 | 0 | 1.105
405 | Lighting-Industrial | Controls | Networked Lighting Controls | Transportation Equipment | Existing | ItrEgsld405 | 1 | 0.90221 | 7979.8295 | 0 | gsld | 15 | 1.09 | 1.09 | 1.09 | 1.09 | 1.12 | 1.12 | 1.12 | 1.12 | 1.12 | 1.12 | 1.09 | 1.09 | 0 | 0 | 812704.6382 | 0 | 0 | 0 | 1 | 0 | 0 | 1.105
405 | Lighting-Industrial | Controls | Networked Lighting Controls | Transportation Equipment | New | ItrNgsld405 | 1 | 0.90221 | 7979.8295 | 0 | gsld | 15 | 1.09 | 1.09 | 1.09 | 1.09 | 1.12 | 1.12 | 1.12 | 1.12 | 1.12 | 1.12 | 1.09 | 1.09 | 0 | 0 | 812704.6382 | 0 | 0 | 0 | 1 | 0 | 0 | 1.105
405 | Lighting-Industrial | Controls | Networked Lighting Controls | Water and Wastewater | Existing | IwaEgsld405 | 1 | 0.93223 | 8258.5221 | 0 | gsld | 15 | 1.09 | 1.09 | 1.09 | 1.09 | 1.12 | 1.12 | 1.12 | 1.12 | 1.12 | 1.12 | 1.09 | 1.09 | 0 | 0 | 133596.9844 | 0 | 0 | 0 | 1 | 0 | 0 | 1.105
405 | Lighting-Industrial | Controls | Networked Lighting Controls | Water and Wastewater | New | IwaNgsld405 | 1 | 0.93223 | 8258.5221 | 0 | gsld | 15 | 1.09 | 1.09 | 1.09 | 1.09 | 1.12 | 1.12 | 1.12 | 1.12 | 1.12 | 1.12 | 1.09 | 1.09 | 0 | 0 | 133596.9844 | 0 | 0 | 0 | 1 | 0 | 0 | 1.105
406 | Lighting-Industrial | Controls | Occupancy Sensors, Ceiling Mounted | Agriculture and Assembly | Existing | IagEgsld406 | 1 | 0.90221 | 7979.8295 | 0 | gsld | 10 | 1.09 | 1.09 | 1.09 | 1.09 | 1.12 | 1.12 | 1.12 | 1.12 | 1.12 | 1.12 | 1.09 | 1.09 | 0 | 0 | 1807.8644 | 0 | 0 | 0 | 1 | 0 | 0 | 1.105
406 | Lighting-Industrial | Controls | Occupancy Sensors, Ceiling Mounted | Agriculture and Assembly | New | IagNgsld406 | 1 | 0.90221 | 7979.8295 | 0 | gsld | 10 | 1.09 | 1.09 | 1.09 | 1.09 | 1.12 | 1.12 | 1.12 | 1.12 | 1.12 | 1.12 | 1.09 | 1.09 | 0 | 0 | 1807.8644 | 0 | 0 | 0 | 1 | 0 | 0 | 1.105
406 | Lighting-Industrial | Controls | Occupancy Sensors, Ceiling Mounted | Chemicals and Plastics | Existing | IchEgsld406 | 1 | 0.90221 | 7979.8295 | 0 | gsld | 10 | 1.09 | 1.09 | 1.09 | 1.09 | 1.12 | 1.12 | 1.12 | 1.12 | 1.12 | 1.12 | 1.09 | 1.09 | 0 | 0 | 1807.8644 | 0 | 0 | 0 | 1 | 0 | 0 | 1.105
406 | Lighting-Industrial | Controls | Occupancy Sensors, Ceiling Mounted | Chemicals and Plastics | New | IchNgsld406 | 1 | 0.90221 | 7979.8295 | 0 | gsld | 10 | 1.09 | 1.09 | 1.09 | 1.09 | 1.12 | 1.12 | 1.12 | 1.12 | 1.12 | 1.12 | 1.09 | 1.09 | 0 | 0 | 1807.8644 | 0 | 0 | 0 | 1 | 0 | 0 | 1.105
406 | Lighting-Industrial | Controls | Occupancy Sensors, Ceiling Mounted | Construction | Existing | IcoEgsld406 | 1 | 0.90221 | 7979.8295 | 0 | gsld | 10 | 1.09 | 1.09 | 1.09 | 1.09 | 1.12 | 1.12 | 1.12 | 1.12 | 1.12 | 1.12 | 1.09 | 1.09 | 0 | 0 | 1807.8644 | 0 | 0 | 0 | 1 | 0 | 0 | 1.105
406 | Lighting-Industrial | Controls | Occupancy Sensors, Ceiling Mounted | Construction | New | IcoNgsld406 | 1 | 0.90221 | 7979.8295 | 0 | gsld | 10 | 1.09 | 1.09 | 1.09 | 1.09 | 1.12 | 1.12 | 1.12 | 1.12 | 1.12 | 1.12 | 1.09 | 1.09 | 0 | 0 | 1807.8644 | 0 | 0 | 0 | 1 | 0 | 0 | 1.105
406 | Lighting-Industrial | Controls | Occupancy Sensors, Ceiling Mounted | Electrical and Electronic Equip. | Existing | IelEgsld406 | 1 | 0.90221 | 7979.8295 | 0 | gsld | 10 | 1.09 | 1.09 | 1.09 | 1.09 | 1.12 | 1.12 | 1.12 | 1.12 | 1.12 | 1.12 | 1.09 | 1.09 | 0 | 0 | 1807.8644 | 0 | 0 | 0 | 1 | 0 | 0 | 1.105
406 | Lighting-Industrial | Controls | Occupancy Sensors, Ceiling Mounted | Electrical and Electronic Equip. | New | IelNgsld406 | 1 | 0.90221 | 7979.8295 | 0 | gsld | 10 | 1.09 | 1.09 | 1.09 | 1.09 | 1.12 | 1.12 | 1.12 | 1.12 | 1.12 | 1.12 | 1.09 | 1.09 | 0 | 0 | 1807.8644 | 0 | 0 | 0 | 1 | 0 | 0 | 1.105
406 | Lighting-Industrial | Controls | Occupancy Sensors, Ceiling Mounted | Lumber/Furniture/Pulp/Paper | Existing | IluEgsld406 | 1 | 0.90221 | 7979.8295 | 0 | gsld | 10 | 1.09 | 1.09 | 1.09 | 1.09 | 1.12 | 1.12 | 1.12 | 1.12 | 1.12 | 1.12 | 1.09 | 1.09 | 0 | 0 | 1879.973 | 0 | 0 | 0 | 1 | 0 | 0 | 1.105
406 | Lighting-Industrial | Controls | Occupancy Sensors, Ceiling Mounted | Lumber/Furniture/Pulp/Paper | New | IluNgsld406 | 1 | 0.90221 | 7979.8295 | 0 | gsld | 10 | 1.09 | 1.09 | 1.09 | 1.09 | 1.12 | 1.12 | 1.12 | 1.12 | 1.12 | 1.12 | 1.09 | 1.09 | 0 | 0 | 1879.973 | 0 | 0 | 0 | 1 | 0 | 0 | 1.105
406 | Lighting-Industrial | Controls | Occupancy Sensors, Ceiling Mounted | Metal Products and Machinery | Existing | ImeEgsld406 | 1 | 0.90221 | 7979.8295 | 0 | gsld | 10 | 1.09 | 1.09 | 1.09 | 1.09 | 1.12 | 1.12 | 1.12 | 1.12 | 1.12 | 1.12 | 1.09 | 1.09 | 0 | 0 | 1807.8644 | 0 | 0 | 0 | 1 | 0 | 0 | 1.105
406 | Lighting-Industrial | Controls | Occupancy Sensors, Ceiling Mounted | Metal Products and Machinery | New | ImeNgsld406 | 1 | 0.90221 | 7979.8295 | 0 | gsld | 10 | 1.09 | 1.09 | 1.09 | 1.09 | 1.12 | 1.12 | 1.12 | 1.12 | 1.12 | 1.12 | 1.09 | 1.09 | 0 | 0 | 1807.8644 | 0 | 0 | 0 | 1 | 0 | 0 | 1.105
406 | Lighting-Industrial | Controls | Occupancy Sensors, Ceiling Mounted | Miscellaneous Manufacturing | Existing | ImiEgsld406 | 1 | 0.90221 | 7979.8295 | 0 | gsld | 10 | 1.09 | 1.09 | 1.09 | 1.09 | 1.12 | 1.12 | 1.12 | 1.12 | 1.12 | 1.12 | 1.09 | 1.09 | 0 | 0 | 1836.1123 | 0 | 0 | 0 | 1 | 0 | 0 | 1.105
406 | Lighting-Industrial | Controls | Occupancy Sensors, Ceiling Mounted | Miscellaneous Manufacturing | New | ImiNgsld406 | 1 | 0.90221 | 7979.8295 | 0 | gsld | 10 | 1.09 | 1.09 | 1.09 | 1.09 | 1.12 | 1.12 | 1.12 | 1.12 | 1.12 | 1.12 | 1.09 | 1.09 | 0 | 0 | 1836.1123 | 0 | 0 | 0 | 1 | 0 | 0 | 1.105
406 | Lighting-Industrial | Controls | Occupancy Sensors, Ceiling Mounted | Primary Resources Industries | Existing | IprEgsld406 | 1 | 0.90221 | 7979.8295 | 0 | gsld | 10 | 1.09 | 1.09 | 1.09 | 1.09 | 1.12 | 1.12 | 1.12 | 1.12 | 1.12 | 1.12 | 1.09 | 1.09 | 0 | 0 | 1807.8644 | 0 | 0 | 0 | 1 | 0 | 0 | 1.105
406 | Lighting-Industrial | Controls | Occupancy Sensors, Ceiling Mounted | Primary Resources Industries | New | IprNgsld406 | 1 | 0.90221 | 7979.8295 | 0 | gsld | 10 | 1.09 | 1.09 | 1.09 | 1.09 | 1.12 | 1.12 | 1.12 | 1.12 | 1.12 | 1.12 | 1.09 | 1.09 | 0 | 0 | 1807.8644 | 0 | 0 | 0 | 1 | 0 | 0 | 1.105
406 | Lighting-Industrial | Controls | Occupancy Sensors, Ceiling Mounted | Stone/Clay/Glass/Concrete | Existing | IstEgsld406 | 1 | 0.90221 | 7979.8295 | 0 | gsld | 10 | 1.09 | 1.09 | 1.09 | 1.09 | 1.12 | 1.12 | 1.12 | 1.12 | 1.12 | 1.12 | 1.09 | 1.09 | 0 | 0 | 1807.8644 | 0 | 0 | 0 | 1 | 0 | 0 | 1.105
406 | Lighting-Industrial | Controls | Occupancy Sensors, Ceiling Mounted | Stone/Clay/Glass/Concrete | New | IstNgsld406 | 1 | 0.90221 | 7979.8295 | 0 | gsld | 10 | 1.09 | 1.09 | 1.09 | 1.09 | 1.12 | 1.12 | 1.12 | 1.12 | 1.12 | 1.12 | 1.09 | 1.09 | 0 | 0 | 1807.8644 | 0 | 0 | 0 | 1 | 0 | 0 | 1.105
406 | Lighting-Industrial | Controls | Occupancy Sensors, Ceiling Mounted | Textiles and Leather | Existing | IteEgsld406 | 1 | 0.90221 | 7979.8295 | 0 | gsld | 10 | 1.09 | 1.09 | 1.09 | 1.09 | 1.12 | 1.12 | 1.12 | 1.12 | 1.12 | 1.12 | 1.09 | 1.09 | 0 | 0 | 1807.8644 | 0 | 0 | 0 | 1 | 0 | 0 | 1.105
406 | Lighting-Industrial | Controls | Occupancy Sensors, Ceiling Mounted | Textiles and Leather | New | IteNgsld406 | 1 | 0.90221 | 7979.8295 | 0 | gsld | 10 | 1.09 | 1.09 | 1.09 | 1.09 | 1.12 | 1.12 | 1.12 | 1.12 | 1.12 | 1.12 | 1.09 | 1.09 | 0 | 0 | 1807.8644 | 0 | 0 | 0 | 1 | 0 | 0 | 1.105
406 | Lighting-Industrial | Controls | Occupancy Sensors, Ceiling Mounted | Transportation Equipment | Existing | ItrEgsld406 | 1 | 0.90221 | 7979.8295 | 0 | gsld | 10 | 1.09 | 1.09 | 1.09 | 1.09 | 1.12 | 1.12 | 1.12 | 1.12 | 1.12 | 1.12 | 1.09 | 1.09 | 0 | 0 | 1865.257 | 0 | 0 | 0 | 1 | 0 | 0 | 1.105
406 | Lighting-Industrial | Controls | Occupancy Sensors, Ceiling Mounted | Transportation Equipment | New | ItrNgsld406 | 1 | 0.90221 | 7979.8295 | 0 | gsld | 10 | 1.09 | 1.09 | 1.09 | 1.09 | 1.12 | 1.12 | 1.12 | 1.12 | 1.12 | 1.12 | 1.09 | 1.09 | 0 | 0 | 1865.257 | 0 | 0 | 0 | 1 | 0 | 0 | 1.105
406 | Lighting-Industrial | Controls | Occupancy Sensors, Ceiling Mounted | Water and Wastewater | Existing | IwaEgsld406 | 1 | 0.93223 | 8258.5221 | 0 | gsld | 10 | 1.09 | 1.09 | 1.09 | 1.09 | 1.12 | 1.12 | 1.12 | 1.12 | 1.12 | 1.12 | 1.09 | 1.09 | 0 | 0 | 1871.0034 | 0 | 0 | 0 | 1 | 0 | 0 | 1.105
406 | Lighting-Industrial | Controls | Occupancy Sensors, Ceiling Mounted | Water and Wastewater | New | IwaNgsld406 | 1 | 0.93223 | 8258.5221 | 0 | gsld | 10 | 1.09 | 1.09 | 1.09 | 1.09 | 1.12 | 1.12 | 1.12 | 1.12 | 1.12 | 1.12 | 1.09 | 1.09 | 0 | 0 | 1871.0034 | 0 | 0 | 0 | 1 | 0 | 0 | 1.105
407 | Lighting-Industrial | Controls | Occupancy sensors, switch mounted | Agriculture and Assembly | Existing | IagEgsld407 | 1 | 0.90221 | 7979.8295 | 0 | gsld | 10 | 1.09 | 1.09 | 1.09 | 1.09 | 1.12 | 1.12 | 1.12 | 1.12 | 1.12 | 1.12 | 1.09 | 1.09 | 0 | 0 | 793.0779 | 0 | 0 | 0 | 1 | 0 | 0 | 1.105
407 | Lighting-Industrial | Controls | Occupancy sensors, switch mounted | Agriculture and Assembly | New | IagNgsld407 | 1 | 0.90221 | 7979.8295 | 0 | gsld | 10 | 1.09 | 1.09 | 1.09 | 1.09 | 1.12 | 1.12 | 1.12 | 1.12 | 1.12 | 1.12 | 1.09 | 1.09 | 0 | 0 | 793.0779 | 0 | 0 | 0 | 1 | 0 | 0 | 1.105
407 | Lighting-Industrial | Controls | Occupancy sensors, switch mounted | Chemicals and Plastics | Existing | IchEgsld407 | 1 | 0.90221 | 7979.8295 | 0 | gsld | 10 | 1.09 | 1.09 | 1.09 | 1.09 | 1.12 | 1.12 | 1.12 | 1.12 | 1.12 | 1.12 | 1.09 | 1.09 | 0 | 0 | 793.0779 | 0 | 0 | 0 | 1 | 0 | 0 | 1.105
407 | Lighting-Industrial | Controls | Occupancy sensors, switch mounted | Chemicals and Plastics | New | IchNgsld407 | 1 | 0.90221 | 7979.8295 | 0 | gsld | 10 | 1.09 | 1.09 | 1.09 | 1.09 | 1.12 | 1.12 | 1.12 | 1.12 | 1.12 | 1.12 | 1.09 | 1.09 | 0 | 0 | 793.0779 | 0 | 0 | 0 | 1 | 0 | 0 | 1.105
407 | Lighting-Industrial | Controls | Occupancy sensors, switch mounted | Construction | Existing | IcoEgsld407 | 1 | 0.90221 | 7979.8295 | 0 | gsld | 10 | 1.09 | 1.09 | 1.09 | 1.09 | 1.12 | 1.12 | 1.12 | 1.12 | 1.12 | 1.12 | 1.09 | 1.09 | 0 | 0 | 793.0779 | 0 | 0 | 0 | 1 | 0 | 0 | 1.105
407 | Lighting-Industrial | Controls | Occupancy sensors, switch mounted | Construction | New | IcoNgsld407 | 1 | 0.90221 | 7979.8295 | 0 | gsld | 10 | 1.09 | 1.09 | 1.09 | 1.09 | 1.12 | 1.12 | 1.12 | 1.12 | 1.12 | 1.12 | 1.09 | 1.09 | 0 | 0 | 793.0779 | 0 | 0 | 0 | 1 | 0 | 0 | 1.105
407 | Lighting-Industrial | Controls | Occupancy sensors, switch mounted | Electrical and Electronic Equip. | Existing | IelEgsld407 | 1 | 0.90221 | 7979.8295 | 0 | gsld | 10 | 1.09 | 1.09 | 1.09 | 1.09 | 1.12 | 1.12 | 1.12 | 1.12 | 1.12 | 1.12 | 1.09 | 1.09 | 0 | 0 | 793.0779 | 0 | 0 | 0 | 1 | 0 | 0 | 1.105
407 | Lighting-Industrial | Controls | Occupancy sensors, switch mounted | Electrical and Electronic Equip. | New | IelNgsld407 | 1 | 0.90221 | 7979.8295 | 0 | gsld | 10 | 1.09 | 1.09 | 1.09 | 1.09 | 1.12 | 1.12 | 1.12 | 1.12 | 1.12 | 1.12 | 1.09 | 1.09 | 0 | 0 | 793.0779 | 0 | 0 | 0 | 1 | 0 | 0 | 1.105
407 | Lighting-Industrial | Controls | Occupancy sensors, switch mounted | Lumber/Furniture/Pulp/Paper | Existing | IluEgsld407 | 1 | 0.90221 | 7979.8295 | 0 | gsld | 10 | 1.09 | 1.09 | 1.09 | 1.09 | 1.12 | 1.12 | 1.12 | 1.12 | 1.12 | 1.12 | 1.09 | 1.09 | 0 | 0 | 824.7106 | 0 | 0 | 0 | 1 | 0 | 0 | 1.105
407 | Lighting-Industrial | Controls | Occupancy sensors, switch mounted | Lumber/Furniture/Pulp/Paper | New | IluNgsld407 | 1 | 0.90221 | 7979.8295 | 0 | gsld | 10 | 1.09 | 1.09 | 1.09 | 1.09 | 1.12 | 1.12 | 1.12 | 1.12 | 1.12 | 1.12 | 1.09 | 1.09 | 0 | 0 | 824.7106 | 0 | 0 | 0 | 1 | 0 | 0 | 1.105
407 | Lighting-Industrial | Controls | Occupancy sensors, switch mounted | Metal Products and Machinery | Existing | ImeEgsld407 | 1 | 0.90221 | 7979.8295 | 0 | gsld | 10 | 1.09 | 1.09 | 1.09 | 1.09 | 1.12 | 1.12 | 1.12 | 1.12 | 1.12 | 1.12 | 1.09 | 1.09 | 0 | 0 | 793.0779 | 0 | 0 | 0 | 1 | 0 | 0 | 1.105
407 | Lighting-Industrial | Controls | Occupancy sensors, switch mounted | Metal Products and Machinery | New | ImeNgsld407 | 1 | 0.90221 | 7979.8295 | 0 | gsld | 10 | 1.09 | 1.09 | 1.09 | 1.09 | 1.12 | 1.12 | 1.12 | 1.12 | 1.12 | 1.12 | 1.09 | 1.09 | 0 | 0 | 793.0779 | 0 | 0 | 0 | 1 | 0 | 0 | 1.105
407 | Lighting-Industrial | Controls | Occupancy sensors, switch mounted | Miscellaneous Manufacturing | Existing | ImiEgsld407 | 1 | 0.90221 | 7979.8295 | 0 | gsld | 10 | 1.09 | 1.09 | 1.09 | 1.09 | 1.12 | 1.12 | 1.12 | 1.12 | 1.12 | 1.12 | 1.09 | 1.09 | 0 | 0 | 805.4697 | 0 | 0 | 0 | 1 | 0 | 0 | 1.105
407 | Lighting-Industrial | Controls | Occupancy sensors, switch mounted | Miscellaneous Manufacturing | New | ImiNgsld407 | 1 | 0.90221 | 7979.8295 | 0 | gsld | 10 | 1.09 | 1.09 | 1.09 | 1.09 | 1.12 | 1.12 | 1.12 | 1.12 | 1.12 | 1.12 | 1.09 | 1.09 | 0 | 0 | 805.4697 | 0 | 0 | 0 | 1 | 0 | 0 | 1.105
407 | Lighting-Industrial | Controls | Occupancy sensors, switch mounted | Primary Resources Industries | Existing | IprEgsld407 | 1 | 0.90221 | 7979.8295 | 0 | gsld | 10 | 1.09 | 1.09 | 1.09 | 1.09 | 1.12 | 1.12 | 1.12 | 1.12 | 1.12 | 1.12 | 1.09 | 1.09 | 0 | 0 | 793.0779 | 0 | 0 | 0 | 1 | 0 | 0 | 1.105
407 | Lighting-Industrial | Controls | Occupancy sensors, switch mounted | Primary Resources Industries | New | IprNgsld407 | 1 | 0.90221 | 7979.8295 | 0 | gsld | 10 | 1.09 | 1.09 | 1.09 | 1.09 | 1.12 | 1.12 | 1.12 | 1.12 | 1.12 | 1.12 | 1.09 | 1.09 | 0 | 0 | 793.0779 | 0 | 0 | 0 | 1 | 0 | 0 | 1.105
407 | Lighting-Industrial | Controls | Occupancy sensors, switch mounted | Stone/Clay/Glass/Concrete | Existing | IstEgsld407 | 1 | 0.90221 | 7979.8295 | 0 | gsld | 10 | 1.09 | 1.09 | 1.09 | 1.09 | 1.12 | 1.12 | 1.12 | 1.12 | 1.12 | 1.12 | 1.09 | 1.09 | 0 | 0 | 793.0779 | 0 | 0 | 0 | 1 | 0 | 0 | 1.105
407 | Lighting-Industrial | Controls | Occupancy sensors, switch mounted | Stone/Clay/Glass/Concrete | New | IstNgsld407 | 1 | 0.90221 | 7979.8295 | 0 | gsld | 10 | 1.09 | 1.09 | 1.09 | 1.09 | 1.12 | 1.12 | 1.12 | 1.12 | 1.12 | 1.12 | 1.09 | 1.09 | 0 | 0 | 793.0779 | 0 | 0 | 0 | 1 | 0 | 0 | 1.105
407 | Lighting-Industrial | Controls | Occupancy sensors, switch mounted | Textiles and Leather | Existing | IteEgsld407 | 1 | 0.90221 | 7979.8295 | 0 | gsld | 10 | 1.09 | 1.09 | 1.09 | 1.09 | 1.12 | 1.12 | 1.12 | 1.12 | 1.12 | 1.12 | 1.09 | 1.09 | 0 | 0 | 793.0779 | 0 | 0 | 0 | 1 | 0 | 0 | 1.105
407 | Lighting-Industrial | Controls | Occupancy sensors, switch mounted | Textiles and Leather | New | IteNgsld407 | 1 | 0.90221 | 7979.8295 | 0 | gsld | 10 | 1.09 | 1.09 | 1.09 | 1.09 | 1.12 | 1.12 | 1.12 | 1.12 | 1.12 | 1.12 | 1.09 | 1.09 | 0 | 0 | 793.0779 | 0 | 0 | 0 | 1 | 0 | 0 | 1.105
407 | Lighting-Industrial | Controls | Occupancy sensors, switch mounted | Transportation Equipment | Existing | ItrEgsld407 | 1 | 0.90221 | 7979.8295 | 0 | gsld | 10 | 1.09 | 1.09 | 1.09 | 1.09 | 1.12 | 1.12 | 1.12 | 1.12 | 1.12 | 1.12 | 1.09 | 1.09 | 0 | 0 | 818.255 | 0 | 0 | 0 | 1 | 0 | 0 | 1.105
407 | Lighting-Industrial | Controls | Occupancy sensors, switch mounted | Transportation Equipment | New | ItrNgsld407 | 1 | 0.90221 | 7979.8295 | 0 | gsld | 10 | 1.09 | 1.09 | 1.09 | 1.09 | 1.12 | 1.12 | 1.12 | 1.12 | 1.12 | 1.12 | 1.09 | 1.09 | 0 | 0 | 818.255 | 0 | 0 | 0 | 1 | 0 | 0 | 1.105
407 | Lighting-Industrial | Controls | Occupancy sensors, switch mounted | Water and Wastewater | Existing | IwaEgsld407 | 1 | 0.93223 | 8258.5221 | 0 | gsld | 10 | 1.09 | 1.09 | 1.09 | 1.09 | 1.12 | 1.12 | 1.12 | 1.12 | 1.12 | 1.12 | 1.09 | 1.09 | 0 | 0 | 820.7758 | 0 | 0 | 0 | 1 | 0 | 0 | 1.105
407 | Lighting-Industrial | Controls | Occupancy sensors, switch mounted | Water and Wastewater | New | IwaNgsld407 | 1 | 0.93223 | 8258.5221 | 0 | gsld | 10 | 1.09 | 1.09 | 1.09 | 1.09 | 1.12 | 1.12 | 1.12 | 1.12 | 1.12 | 1.12 | 1.09 | 1.09 | 0 | 0 | 820.7758 | 0 | 0 | 0 | 1 | 0 | 0 | 1.105
408 | Lighting-Industrial | Controls | Time Clock Control | Agriculture and Assembly | Existing | IagEgsld408 | 1 | 0.90221 | 7979.8295 | 0 | gsld | 8 | 1.09 | 1.09 | 1.09 | 1.09 | 1.12 | 1.12 | 1.12 | 1.12 | 1.12 | 1.12 | 1.09 | 1.09 | 0 | 0 | 364.0955 | 0 | 0 | 0 | 1 | 0 | 0 | 1.105
408 | Lighting-Industrial | Controls | Time Clock Control | Agriculture and Assembly | New | IagNgsld408 | 1 | 0.90221 | 7979.8295 | 0 | gsld | 8 | 1.09 | 1.09 | 1.09 | 1.09 | 1.12 | 1.12 | 1.12 | 1.12 | 1.12 | 1.12 | 1.09 | 1.09 | 0 | 0 | 364.0955 | 0 | 0 | 0 | 1 | 0 | 0 | 1.105
408 | Lighting-Industrial | Controls | Time Clock Control | Chemicals and Plastics | Existing | IchEgsld408 | 1 | 0.90221 | 7979.8295 | 0 | gsld | 8 | 1.09 | 1.09 | 1.09 | 1.09 | 1.12 | 1.12 | 1.12 | 1.12 | 1.12 | 1.12 | 1.09 | 1.09 | 0 | 0 | 364.0955 | 0 | 0 | 0 | 1 | 0 | 0 | 1.105
408 | Lighting-Industrial | Controls | Time Clock Control | Chemicals and Plastics | New | IchNgsld408 | 1 | 0.90221 | 7979.8295 | 0 | gsld | 8 | 1.09 | 1.09 | 1.09 | 1.09 | 1.12 | 1.12 | 1.12 | 1.12 | 1.12 | 1.12 | 1.09 | 1.09 | 0 | 0 | 364.0955 | 0 | 0 | 0 | 1 | 0 | 0 | 1.105
408 | Lighting-Industrial | Controls | Time Clock Control | Construction | Existing | IcoEgsld408 | 1 | 0.90221 | 7979.8295 | 0 | gsld | 8 | 1.09 | 1.09 | 1.09 | 1.09 | 1.12 | 1.12 | 1.12 | 1.12 | 1.12 | 1.12 | 1.09 | 1.09 | 0 | 0 | 364.0955 | 0 | 0 | 0 | 1 | 0 | 0 | 1.105
408 | Lighting-Industrial | Controls | Time Clock Control | Construction | New | IcoNgsld408 | 1 | 0.90221 | 7979.8295 | 0 | gsld | 8 | 1.09 | 1.09 | 1.09 | 1.09 | 1.12 | 1.12 | 1.12 | 1.12 | 1.12 | 1.12 | 1.09 | 1.09 | 0 | 0 | 364.0955 | 0 | 0 | 0 | 1 | 0 | 0 | 1.105
408 | Lighting-Industrial | Controls | Time Clock Control | Electrical and Electronic Equip. | Existing | IelEgsld408 | 1 | 0.90221 | 7979.8295 | 0 | gsld | 8 | 1.09 | 1.09 | 1.09 | 1.09 | 1.12 | 1.12 | 1.12 | 1.12 | 1.12 | 1.12 | 1.09 | 1.09 | 0 | 0 | 364.0955 | 0 | 0 | 0 | 1 | 0 | 0 | 1.105
408 | Lighting-Industrial | Controls | Time Clock Control | Electrical and Electronic Equip. | New | IelNgsld408 | 1 | 0.90221 | 7979.8295 | 0 | gsld | 8 | 1.09 | 1.09 | 1.09 | 1.09 | 1.12 | 1.12 | 1.12 | 1.12 | 1.12 | 1.12 | 1.09 | 1.09 | 0 | 0 | 364.0955 | 0 | 0 | 0 | 1 | 0 | 0 | 1.105
408 | Lighting-Industrial | Controls | Time Clock Control | Lumber/Furniture/Pulp/Paper | Existing | IluEgsld408 | 1 | 0.90221 | 7979.8295 | 0 | gsld | 8 | 1.09 | 1.09 | 1.09 | 1.09 | 1.12 | 1.12 | 1.12 | 1.12 | 1.12 | 1.12 | 1.09 | 1.09 | 0 | 0 | 378.6178 | 0 | 0 | 0 | 1 | 0 | 0 | 1.105
408 | Lighting-Industrial | Controls | Time Clock Control | Lumber/Furniture/Pulp/Paper | New | IluNgsld408 | 1 | 0.90221 | 7979.8295 | 0 | gsld | 8 | 1.09 | 1.09 | 1.09 | 1.09 | 1.12 | 1.12 | 1.12 | 1.12 | 1.12 | 1.12 | 1.09 | 1.09 | 0 | 0 | 378.6178 | 0 | 0 | 0 | 1 | 0 | 0 | 1.105
408 | Lighting-Industrial | Controls | Time Clock Control | Metal Products and Machinery | Existing | ImeEgsld408 | 1 | 0.90221 | 7979.8295 | 0 | gsld | 8 | 1.09 | 1.09 | 1.09 | 1.09 | 1.12 | 1.12 | 1.12 | 1.12 | 1.12 | 1.12 | 1.09 | 1.09 | 0 | 0 | 364.0955 | 0 | 0 | 0 | 1 | 0 | 0 | 1.105
408 | Lighting-Industrial | Controls | Time Clock Control | Metal Products and Machinery | New | ImeNgsld408 | 1 | 0.90221 | 7979.8295 | 0 | gsld | 8 | 1.09 | 1.09 | 1.09 | 1.09 | 1.12 | 1.12 | 1.12 | 1.12 | 1.12 | 1.12 | 1.09 | 1.09 | 0 | 0 | 364.0955 | 0 | 0 | 0 | 1 | 0 | 0 | 1.105
408 | Lighting-Industrial | Controls | Time Clock Control | Miscellaneous Manufacturing | Existing | ImiEgsld408 | 1 | 0.90221 | 7979.8295 | 0 | gsld | 8 | 1.09 | 1.09 | 1.09 | 1.09 | 1.12 | 1.12 | 1.12 | 1.12 | 1.12 | 1.12 | 1.09 | 1.09 | 0 | 0 | 369.7845 | 0 | 0 | 0 | 1 | 0 | 0 | 1.105
408 | Lighting-Industrial | Controls | Time Clock Control | Miscellaneous Manufacturing | New | ImiNgsld408 | 1 | 0.90221 | 7979.8295 | 0 | gsld | 8 | 1.09 | 1.09 | 1.09 | 1.09 | 1.12 | 1.12 | 1.12 | 1.12 | 1.12 | 1.12 | 1.09 | 1.09 | 0 | 0 | 369.7845 | 0 | 0 | 0 | 1 | 0 | 0 | 1.105
408 | Lighting-Industrial | Controls | Time Clock Control | Primary Resources Industries | Existing | IprEgsld408 | 1 | 0.90221 | 7979.8295 | 0 | gsld | 8 | 1.09 | 1.09 | 1.09 | 1.09 | 1.12 | 1.12 | 1.12 | 1.12 | 1.12 | 1.12 | 1.09 | 1.09 | 0 | 0 | 364.0955 | 0 | 0 | 0 | 1 | 0 | 0 | 1.105
408 | Lighting-Industrial | Controls | Time Clock Control | Primary Resources Industries | New | IprNgsld408 | 1 | 0.90221 | 7979.8295 | 0 | gsld | 8 | 1.09 | 1.09 | 1.09 | 1.09 | 1.12 | 1.12 | 1.12 | 1.12 | 1.12 | 1.12 | 1.09 | 1.09 | 0 | 0 | 364.0955 | 0 | 0 | 0 | 1 | 0 | 0 | 1.105
408 | Lighting-Industrial | Controls | Time Clock Control | Stone/Clay/Glass/Concrete | Existing | IstEgsld408 | 1 | 0.90221 | 7979.8295 | 0 | gsld | 8 | 1.09 | 1.09 | 1.09 | 1.09 | 1.12 | 1.12 | 1.12 | 1.12 | 1.12 | 1.12 | 1.09 | 1.09 | 0 | 0 | 364.0955 | 0 | 0 | 0 | 1 | 0 | 0 | 1.105
408 | Lighting-Industrial | Controls | Time Clock Control | Stone/Clay/Glass/Concrete | New | IstNgsld408 | 1 | 0.90221 | 7979.8295 | 0 | gsld | 8 | 1.09 | 1.09 | 1.09 | 1.09 | 1.12 | 1.12 | 1.12 | 1.12 | 1.12 | 1.12 | 1.09 | 1.09 | 0 | 0 | 364.0955 | 0 | 0 | 0 | 1 | 0 | 0 | 1.105
408 | Lighting-Industrial | Controls | Time Clock Control | Textiles and Leather | Existing | IteEgsld408 | 1 | 0.90221 | 7979.8295 | 0 | gsld | 8 | 1.09 | 1.09 | 1.09 | 1.09 | 1.12 | 1.12 | 1.12 | 1.12 | 1.12 | 1.12 | 1.09 | 1.09 | 0 | 0 | 364.0955 | 0 | 0 | 0 | 1 | 0 | 0 | 1.105
408 | Lighting-Industrial | Controls | Time Clock Control | Textiles and Leather | New | IteNgsld408 | 1 | 0.90221 | 7979.8295 | 0 | gsld | 8 | 1.09 | 1.09 | 1.09 | 1.09 | 1.12 | 1.12 | 1.12 | 1.12 | 1.12 | 1.12 | 1.09 | 1.09 | 0 | 0 | 364.0955 | 0 | 0 | 0 | 1 | 0 | 0 | 1.105
408 | Lighting-Industrial | Controls | Time Clock Control | Transportation Equipment | Existing | ItrEgsld408 | 1 | 0.90221 | 7979.8295 | 0 | gsld | 8 | 1.09 | 1.09 | 1.09 | 1.09 | 1.12 | 1.12 | 1.12 | 1.12 | 1.12 | 1.12 | 1.09 | 1.09 | 0 | 0 | 375.6541 | 0 | 0 | 0 | 1 | 0 | 0 | 1.105
408 | Lighting-Industrial | Controls | Time Clock Control | Transportation Equipment | New | ItrNgsld408 | 1 | 0.90221 | 7979.8295 | 0 | gsld | 8 | 1.09 | 1.09 | 1.09 | 1.09 | 1.12 | 1.12 | 1.12 | 1.12 | 1.12 | 1.12 | 1.09 | 1.09 | 0 | 0 | 375.6541 | 0 | 0 | 0 | 1 | 0 | 0 | 1.105
408 | Lighting-Industrial | Controls | Time Clock Control | Water and Wastewater | Existing | IwaEgsld408 | 1 | 0.93223 | 8258.5221 | 0 | gsld | 8 | 1.09 | 1.09 | 1.09 | 1.09 | 1.12 | 1.12 | 1.12 | 1.12 | 1.12 | 1.12 | 1.09 | 1.09 | 0 | 0 | 376.8114 | 0 | 0 | 0 | 1 | 0 | 0 | 1.105
408 | Lighting-Industrial | Controls | Time Clock Control | Water and Wastewater | New | IwaNgsld408 | 1 | 0.93223 | 8258.5221 | 0 | gsld | 8 | 1.09 | 1.09 | 1.09 | 1.09 | 1.12 | 1.12 | 1.12 | 1.12 | 1.12 | 1.12 | 1.09 | 1.09 | 0 | 0 | 376.8114 | 0 | 0 | 0 | 1 | 0 | 0 | 1.105
409 | Lighting-Industrial | Equipment | Efficient New Construction Lighting | Agriculture and Assembly | New | IagNgsld409 | 1 | 0.90221 | 7979.8295 | 0 | gsld | 15 | 1.09 | 1.09 | 1.09 | 1.09 | 1.12 | 1.12 | 1.12 | 1.12 | 1.12 | 1.12 | 1.09 | 1.09 | 0 | 0 | 8020.5784 | 0 | 0 | 0 | 1 | 0 | 0 | 1.105
409 | Lighting-Industrial | Equipment | Efficient New Construction Lighting | Chemicals and Plastics | New | IchNgsld409 | 1 | 0.90221 | 7979.8295 | 0 | gsld | 15 | 1.09 | 1.09 | 1.09 | 1.09 | 1.12 | 1.12 | 1.12 | 1.12 | 1.12 | 1.12 | 1.09 | 1.09 | 0 | 0 | 8020.5793 | 0 | 0 | 0 | 1 | 0 | 0 | 1.105
409 | Lighting-Industrial | Equipment | Efficient New Construction Lighting | Construction | New | IcoNgsld409 | 1 | 0.90221 | 7979.8295 | 0 | gsld | 15 | 1.09 | 1.09 | 1.09 | 1.09 | 1.12 | 1.12 | 1.12 | 1.12 | 1.12 | 1.12 | 1.09 | 1.09 | 0 | 0 | 8020.5789 | 0 | 0 | 0 | 1 | 0 | 0 | 1.105
409 | Lighting-Industrial | Equipment | Efficient New Construction Lighting | Electrical and Electronic Equip. | New | IelNgsld409 | 1 | 0.90221 | 7979.8295 | 0 | gsld | 15 | 1.09 | 1.09 | 1.09 | 1.09 | 1.12 | 1.12 | 1.12 | 1.12 | 1.12 | 1.12 | 1.09 | 1.09 | 0 | 0 | 8020.5795 | 0 | 0 | 0 | 1 | 0 | 0 | 1.105
409 | Lighting-Industrial | Equipment | Efficient New Construction Lighting | Lumber/Furniture/Pulp/Paper | New | IluNgsld409 | 1 | 0.90221 | 7979.8295 | 0 | gsld | 15 | 1.09 | 1.09 | 1.09 | 1.09 | 1.12 | 1.12 | 1.12 | 1.12 | 1.12 | 1.12 | 1.09 | 1.09 | 0 | 0 | 8340.4886 | 0 | 0 | 0 | 1 | 0 | 0 | 1.105
409 | Lighting-Industrial | Equipment | Efficient New Construction Lighting | Metal Products and Machinery | New | ImeNgsld409 | 1 | 0.90221 | 7979.8295 | 0 | gsld | 15 | 1.09 | 1.09 | 1.09 | 1.09 | 1.12 | 1.12 | 1.12 | 1.12 | 1.12 | 1.12 | 1.09 | 1.09 | 0 | 0 | 8020.5787 | 0 | 0 | 0 | 1 | 0 | 0 | 1.105
409 | Lighting-Industrial | Equipment | Efficient New Construction Lighting | Miscellaneous Manufacturing | New | ImiNgsld409 | 1 | 0.90221 | 7979.8295 | 0 | gsld | 15 | 1.09 | 1.09 | 1.09 | 1.09 | 1.12 | 1.12 | 1.12 | 1.12 | 1.12 | 1.12 | 1.09 | 1.09 | 0 | 0 | 8145.9007 | 0 | 0 | 0 | 1 | 0 | 0 | 1.105
409 | Lighting-Industrial | Equipment | Efficient New Construction Lighting | Primary Resources Industries | New | IprNgsld409 | 1 | 0.90221 | 7979.8295 | 0 | gsld | 15 | 1.09 | 1.09 | 1.09 | 1.09 | 1.12 | 1.12 | 1.12 | 1.12 | 1.12 | 1.12 | 1.09 | 1.09 | 0 | 0 | 8020.5795 | 0 | 0 | 0 | 1 | 0 | 0 | 1.105
409 | Lighting-Industrial | Equipment | Efficient New Construction Lighting | Stone/Clay/Glass/Concrete | New | IstNgsld409 | 1 | 0.90221 | 7979.8295 | 0 | gsld | 15 | 1.09 | 1.09 | 1.09 | 1.09 | 1.12 | 1.12 | 1.12 | 1.12 | 1.12 | 1.12 | 1.09 | 1.09 | 0 | 0 | 8020.5793 | 0 | 0 | 0 | 1 | 0 | 0 | 1.105
409 | Lighting-Industrial | Equipment | Efficient New Construction Lighting | Textiles and Leather | New | IteNgsld409 | 1 | 0.90221 | 7979.8295 | 0 | gsld | 15 | 1.09 | 1.09 | 1.09 | 1.09 | 1.12 | 1.12 | 1.12 | 1.12 | 1.12 | 1.12 | 1.09 | 1.09 | 0 | 0 | 8020.5783 | 0 | 0 | 0 | 1 | 0 | 0 | 1.105
409 | Lighting-Industrial | Equipment | Efficient New Construction Lighting | Transportation Equipment | New | ItrNgsld409 | 1 | 0.90221 | 7979.8295 | 0 | gsld | 15 | 1.09 | 1.09 | 1.09 | 1.09 | 1.12 | 1.12 | 1.12 | 1.12 | 1.12 | 1.12 | 1.09 | 1.09 | 0 | 0 | 10757.761 | 0 | 0 | 0 | 1 | 0 | 0 | 1.105
409 | Lighting-Industrial | Equipment | Efficient New Construction Lighting | Water and Wastewater | New | IwaNgsld409 | 1 | 0.93223 | 8258.5221 | 0 | gsld | 15 | 1.09 | 1.09 | 1.09 | 1.09 | 1.12 | 1.12 | 1.12 | 1.12 | 1.12 | 1.12 | 1.09 | 1.09 | 0 | 0 | 8300.6947 | 0 | 0 | 0 | 1 | 0 | 0 | 1.105
410 | Lighting-Industrial | Equipment | Energy Star LED Directional Lamp | Agriculture and Assembly | Turnover | IagTgsld410 | 1 | 0.90221 | 7979.8295 | 0 | gsld | 5 | 1.09 | 1.09 | 1.09 | 1.09 | 1.12 | 1.12 | 1.12 | 1.12 | 1.12 | 1.12 | 1.09 | 1.09 | 0 | 0 | 68.7254 | 0 | 0 | 0 | 1 | 0 | 0 | 1.105
410 | Lighting-Industrial | Equipment | Energy Star LED Directional Lamp | Agriculture and Assembly | New | IagNgsld410 | 1 | 0.90221 | 7979.8295 | 0 | gsld | 5 | 1.09 | 1.09 | 1.09 | 1.09 | 1.12 | 1.12 | 1.12 | 1.12 | 1.12 | 1.12 | 1.09 | 1.09 | 0 | 0 | 68.7254 | 0 | 0 | 0 | 1 | 0 | 0 | 1.105
410 | Lighting-Industrial | Equipment | Energy Star LED Directional Lamp | Chemicals and Plastics | Turnover | IchTgsld410 | 1 | 0.90221 | 7979.8295 | 0 | gsld | 5 | 1.09 | 1.09 | 1.09 | 1.09 | 1.12 | 1.12 | 1.12 | 1.12 | 1.12 | 1.12 | 1.09 | 1.09 | 0 | 0 | 68.7254 | 0 | 0 | 0 | 1 | 0 | 0 | 1.105
410 | Lighting-Industrial | Equipment | Energy Star LED Directional Lamp | Chemicals and Plastics | New | IchNgsld410 | 1 | 0.90221 | 7979.8295 | 0 | gsld | 5 | 1.09 | 1.09 | 1.09 | 1.09 | 1.12 | 1.12 | 1.12 | 1.12 | 1.12 | 1.12 | 1.09 | 1.09 | 0 | 0 | 68.7254 | 0 | 0 | 0 | 1 | 0 | 0 | 1.105
410 | Lighting-Industrial | Equipment | Energy Star LED Directional Lamp | Construction | Turnover | IcoTgsld410 | 1 | 0.90221 | 7979.8295 | 0 | gsld | 5 | 1.09 | 1.09 | 1.09 | 1.09 | 1.12 | 1.12 | 1.12 | 1.12 | 1.12 | 1.12 | 1.09 | 1.09 | 0 | 0 | 68.7254 | 0 | 0 | 0 | 1 | 0 | 0 | 1.105
410 | Lighting-Industrial | Equipment | Energy Star LED Directional Lamp | Construction | New | IcoNgsld410 | 1 | 0.90221 | 7979.8295 | 0 | gsld | 5 | 1.09 | 1.09 | 1.09 | 1.09 | 1.12 | 1.12 | 1.12 | 1.12 | 1.12 | 1.12 | 1.09 | 1.09 | 0 | 0 | 68.7254 | 0 | 0 | 0 | 1 | 0 | 0 | 1.105
410 | Lighting-Industrial | Equipment | Energy Star LED Directional Lamp | Electrical and Electronic Equip. | Turnover | IelTgsld410 | 1 | 0.90221 | 7979.8295 | 0 | gsld | 5 | 1.09 | 1.09 | 1.09 | 1.09 | 1.12 | 1.12 | 1.12 | 1.12 | 1.12 | 1.12 | 1.09 | 1.09 | 0 | 0 | 68.7254 | 0 | 0 | 0 | 1 | 0 | 0 | 1.105
410 | Lighting-Industrial | Equipment | Energy Star LED Directional Lamp | Electrical and Electronic Equip. | New | IelNgsld410 | 1 | 0.90221 | 7979.8295 | 0 | gsld | 5 | 1.09 | 1.09 | 1.09 | 1.09 | 1.12 | 1.12 | 1.12 | 1.12 | 1.12 | 1.12 | 1.09 | 1.09 | 0 | 0 | 68.7254 | 0 | 0 | 0 | 1 | 0 | 0 | 1.105
410 | Lighting-Industrial | Equipment | Energy Star LED Directional Lamp | Lumber/Furniture/Pulp/Paper | Turnover | IluTgsld410 | 1 | 0.90221 | 7979.8295 | 0 | gsld | 5 | 1.09 | 1.09 | 1.09 | 1.09 | 1.12 | 1.12 | 1.12 | 1.12 | 1.12 | 1.12 | 1.09 | 1.09 | 0 | 0 | 71.4662 | 0 | 0 | 0 | 1 | 0 | 0 | 1.105
410 | Lighting-Industrial | Equipment | Energy Star LED Directional Lamp | Lumber/Furniture/Pulp/Paper | New | IluNgsld410 | 1 | 0.90221 | 7979.8295 | 0 | gsld | 5 | 1.09 | 1.09 | 1.09 | 1.09 | 1.12 | 1.12 | 1.12 | 1.12 | 1.12 | 1.12 | 1.09 | 1.09 | 0 | 0 | 71.4662 | 0 | 0 | 0 | 1 | 0 | 0 | 1.105
410 | Lighting-Industrial | Equipment | Energy Star LED Directional Lamp | Metal Products and Machinery | Turnover | ImeTgsld410 | 1 | 0.90221 | 7979.8295 | 0 | gsld | 5 | 1.09 | 1.09 | 1.09 | 1.09 | 1.12 | 1.12 | 1.12 | 1.12 | 1.12 | 1.12 | 1.09 | 1.09 | 0 | 0 | 68.7254 | 0 | 0 | 0 | 1 | 0 | 0 | 1.105
410 | Lighting-Industrial | Equipment | Energy Star LED Directional Lamp | Metal Products and Machinery | New | ImeNgsld410 | 1 | 0.90221 | 7979.8295 | 0 | gsld | 5 | 1.09 | 1.09 | 1.09 | 1.09 | 1.12 | 1.12 | 1.12 | 1.12 | 1.12 | 1.12 | 1.09 | 1.09 | 0 | 0 | 68.7254 | 0 | 0 | 0 | 1 | 0 | 0 | 1.105
410 | Lighting-Industrial | Equipment | Energy Star LED Directional Lamp | Miscellaneous Manufacturing | Turnover | ImiTgsld410 | 1 | 0.90221 | 7979.8295 | 0 | gsld | 5 | 1.09 | 1.09 | 1.09 | 1.09 | 1.12 | 1.12 | 1.12 | 1.12 | 1.12 | 1.12 | 1.09 | 1.09 | 0 | 0 | 69.8004 | 0 | 0 | 0 | 1 | 0 | 0 | 1.105
410 | Lighting-Industrial | Equipment | Energy Star LED Directional Lamp | Miscellaneous Manufacturing | New | ImiNgsld410 | 1 | 0.90221 | 7979.8295 | 0 | gsld | 5 | 1.09 | 1.09 | 1.09 | 1.09 | 1.12 | 1.12 | 1.12 | 1.12 | 1.12 | 1.12 | 1.09 | 1.09 | 0 | 0 | 69.8004 | 0 | 0 | 0 | 1 | 0 | 0 | 1.105
410 | Lighting-Industrial | Equipment | Energy Star LED Directional Lamp | Primary Resources Industries | Turnover | IprTgsld410 | 1 | 0.90221 | 7979.8295 | 0 | gsld | 5 | 1.09 | 1.09 | 1.09 | 1.09 | 1.12 | 1.12 | 1.12 | 1.12 | 1.12 | 1.12 | 1.09 | 1.09 | 0 | 0 | 68.7254 | 0 | 0 | 0 | 1 | 0 | 0 | 1.105
410 | Lighting-Industrial | Equipment | Energy Star LED Directional Lamp | Primary Resources Industries | New | IprNgsld410 | 1 | 0.90221 | 7979.8295 | 0 | gsld | 5 | 1.09 | 1.09 | 1.09 | 1.09 | 1.12 | 1.12 | 1.12 | 1.12 | 1.12 | 1.12 | 1.09 | 1.09 | 0 | 0 | 68.7254 | 0 | 0 | 0 | 1 | 0 | 0 | 1.105
410 | Lighting-Industrial | Equipment | Energy Star LED Directional Lamp | Stone/Clay/Glass/Concrete | Turnover | IstTgsld410 | 1 | 0.90221 | 7979.8295 | 0 | gsld | 5 | 1.09 | 1.09 | 1.09 | 1.09 | 1.12 | 1.12 | 1.12 | 1.12 | 1.12 | 1.12 | 1.09 | 1.09 | 0 | 0 | 68.7254 | 0 | 0 | 0 | 1 | 0 | 0 | 1.105
410 | Lighting-Industrial | Equipment | Energy Star LED Directional Lamp | Stone/Clay/Glass/Concrete | New | IstNgsld410 | 1 | 0.90221 | 7979.8295 | 0 | gsld | 5 | 1.09 | 1.09 | 1.09 | 1.09 | 1.12 | 1.12 | 1.12 | 1.12 | 1.12 | 1.12 | 1.09 | 1.09 | 0 | 0 | 68.7254 | 0 | 0 | 0 | 1 | 0 | 0 | 1.105
410 | Lighting-Industrial | Equipment | Energy Star LED Directional Lamp | Textiles and Leather | Turnover | IteTgsld410 | 1 | 0.90221 | 7979.8295 | 0 | gsld | 5 | 1.09 | 1.09 | 1.09 | 1.09 | 1.12 | 1.12 | 1.12 | 1.12 | 1.12 | 1.12 | 1.09 | 1.09 | 0 | 0 | 68.7254 | 0 | 0 | 0 | 1 | 0 | 0 | 1.105
410 | Lighting-Industrial | Equipment | Energy Star LED Directional Lamp | Textiles and Leather | New | IteNgsld410 | 1 | 0.90221 | 7979.8295 | 0 | gsld | 5 | 1.09 | 1.09 | 1.09 | 1.09 | 1.12 | 1.12 | 1.12 | 1.12 | 1.12 | 1.12 | 1.09 | 1.09 | 0 | 0 | 68.7254 | 0 | 0 | 0 | 1 | 0 | 0 | 1.105
410 | Lighting-Industrial | Equipment | Energy Star LED Directional Lamp | Transportation Equipment | Turnover | ItrTgsld410 | 1 | 0.90221 | 7979.8295 | 0 | gsld | 5 | 1.09 | 1.09 | 1.09 | 1.09 | 1.12 | 1.12 | 1.12 | 1.12 | 1.12 | 1.12 | 1.09 | 1.09 | 0 | 0 | 70.9059 | 0 | 0 | 0 | 1 | 0 | 0 | 1.105
410 | Lighting-Industrial | Equipment | Energy Star LED Directional Lamp | Transportation Equipment | New | ItrNgsld410 | 1 | 0.90221 | 7979.8295 | 0 | gsld | 5 | 1.09 | 1.09 | 1.09 | 1.09 | 1.12 | 1.12 | 1.12 | 1.12 | 1.12 | 1.12 | 1.09 | 1.09 | 0 | 0 | 70.9059 | 0 | 0 | 0 | 1 | 0 | 0 | 1.105
410 | Lighting-Industrial | Equipment | Energy Star LED Directional Lamp | Water and Wastewater | Turnover | IwaTgsld410 | 1 | 0.90221 | 7979.8295 | 0 | gsld | 5 | 1.09 | 1.09 | 1.09 | 1.09 | 1.12 | 1.12 | 1.12 | 1.12 | 1.12 | 1.12 | 1.09 | 1.09 | 0 | 0 | 68.7254 | 0 | 0 | 0 | 1 | 0 | 0 | 1.105
410 | Lighting-Industrial | Equipment | Energy Star LED Directional Lamp | Water and Wastewater | New | IwaNgsld410 | 1 | 0.90221 | 7979.8295 | 0 | gsld | 5 | 1.09 | 1.09 | 1.09 | 1.09 | 1.12 | 1.12 | 1.12 | 1.12 | 1.12 | 1.12 | 1.09 | 1.09 | 0 | 0 | 68.7254 | 0 | 0 | 0 | 1 | 0 | 0 | 1.105
411 | Lighting-Industrial | Equipment | Indoor Agriculture - LED Grow Lights | Agriculture and Assembly | Turnover | IagTgsld411 | 1 | 0.90221 | 7979.8295 | 0 | gsld | 10 | 1.09 | 1.09 | 1.09 | 1.09 | 1.12 | 1.12 | 1.12 | 1.12 | 1.12 | 1.12 | 1.09 | 1.09 | 0 | 0 | 2793.6153 | 0 | 0 | 0 | 1 | 0 | 0 | 1.105
411 | Lighting-Industrial | Equipment | Indoor Agriculture - LED Grow Lights | Agriculture and Assembly | New | IagNgsld411 | 1 | 0.90221 | 7979.8295 | 0 | gsld | 10 | 1.09 | 1.09 | 1.09 | 1.09 | 1.12 | 1.12 | 1.12 | 1.12 | 1.12 | 1.12 | 1.09 | 1.09 | 0 | 0 | 2793.6153 | 0 | 0 | 0 | 1 | 0 | 0 | 1.105
412 | Lighting-Industrial | Equipment | LED - 14W_CFL Baseline | Agriculture and Assembly | Turnover | IagTgsld412 | 1 | 0.90221 | 7979.8295 | 0 | gsld | 10 | 1.09 | 1.09 | 1.09 | 1.09 | 1.12 | 1.12 | 1.12 | 1.12 | 1.12 | 1.12 | 1.09 | 1.09 | 0 | 0 | 162.5486 | 0 | 0 | 0 | 1 | 0 | 0 | 1.105
412 | Lighting-Industrial | Equipment | LED - 14W_CFL Baseline | Agriculture and Assembly | New | IagNgsld412 | 1 | 0.90221 | 7979.8295 | 0 | gsld | 10 | 1.09 | 1.09 | 1.09 | 1.09 | 1.12 | 1.12 | 1.12 | 1.12 | 1.12 | 1.12 | 1.09 | 1.09 | 0 | 0 | 162.5486 | 0 | 0 | 0 | 1 | 0 | 0 | 1.105
412 | Lighting-Industrial | Equipment | LED - 14W_CFL Baseline | Chemicals and Plastics | Turnover | IchTgsld412 | 1 | 0.90221 | 7979.8295 | 0 | gsld | 10 | 1.09 | 1.09 | 1.09 | 1.09 | 1.12 | 1.12 | 1.12 | 1.12 | 1.12 | 1.12 | 1.09 | 1.09 | 0 | 0 | 162.5486 | 0 | 0 | 0 | 1 | 0 | 0 | 1.105
412 | Lighting-Industrial | Equipment | LED - 14W_CFL Baseline | Chemicals and Plastics | New | IchNgsld412 | 1 | 0.90221 | 7979.8295 | 0 | gsld | 10 | 1.09 | 1.09 | 1.09 | 1.09 | 1.12 | 1.12 | 1.12 | 1.12 | 1.12 | 1.12 | 1.09 | 1.09 | 0 | 0 | 162.5486 | 0 | 0 | 0 | 1 | 0 | 0 | 1.105
412 | Lighting-Industrial | Equipment | LED - 14W_CFL Baseline | Construction | Turnover | IcoTgsld412 | 1 | 0.90221 | 7979.8295 | 0 | gsld | 10 | 1.09 | 1.09 | 1.09 | 1.09 | 1.12 | 1.12 | 1.12 | 1.12 | 1.12 | 1.12 | 1.09 | 1.09 | 0 | 0 | 162.5486 | 0 | 0 | 0 | 1 | 0 | 0 | 1.105
412 | Lighting-Industrial | Equipment | LED - 14W_CFL Baseline | Construction | New | IcoNgsld412 | 1 | 0.90221 | 7979.8295 | 0 | gsld | 10 | 1.09 | 1.09 | 1.09 | 1.09 | 1.12 | 1.12 | 1.12 | 1.12 | 1.12 | 1.12 | 1.09 | 1.09 | 0 | 0 | 162.5486 | 0 | 0 | 0 | 1 | 0 | 0 | 1.105
412 | Lighting-Industrial | Equipment | LED - 14W_CFL Baseline | Electrical and Electronic Equip. | Turnover | IelTgsld412 | 1 | 0.90221 | 7979.8295 | 0 | gsld | 10 | 1.09 | 1.09 | 1.09 | 1.09 | 1.12 | 1.12 | 1.12 | 1.12 | 1.12 | 1.12 | 1.09 | 1.09 | 0 | 0 | 162.5486 | 0 | 0 | 0 | 1 | 0 | 0 | 1.105
412 | Lighting-Industrial | Equipment | LED - 14W_CFL Baseline | Electrical and Electronic Equip. | New | IelNgsld412 | 1 | 0.90221 | 7979.8295 | 0 | gsld | 10 | 1.09 | 1.09 | 1.09 | 1.09 | 1.12 | 1.12 | 1.12 | 1.12 | 1.12 | 1.12 | 1.09 | 1.09 | 0 | 0 | 162.5486 | 0 | 0 | 0 | 1 | 0 | 0 | 1.105
412 | Lighting-Industrial | Equipment | LED - 14W_CFL Baseline | Lumber/Furniture/Pulp/Paper | Turnover | IluTgsld412 | 1 | 0.90221 | 7979.8295 | 0 | gsld | 10 | 1.09 | 1.09 | 1.09 | 1.09 | 1.12 | 1.12 | 1.12 | 1.12 | 1.12 | 1.12 | 1.09 | 1.09 | 0 | 0 | 169.0395 | 0 | 0 | 0 | 1 | 0 | 0 | 1.105
412 | Lighting-Industrial | Equipment | LED - 14W_CFL Baseline | Lumber/Furniture/Pulp/Paper | New | IluNgsld412 | 1 | 0.90221 | 7979.8295 | 0 | gsld | 10 | 1.09 | 1.09 | 1.09 | 1.09 | 1.12 | 1.12 | 1.12 | 1.12 | 1.12 | 1.12 | 1.09 | 1.09 | 0 | 0 | 169.0395 | 0 | 0 | 0 | 1 | 0 | 0 | 1.105
412 | Lighting-Industrial | Equipment | LED - 14W_CFL Baseline | Metal Products and Machinery | Turnover | ImeTgsld412 | 1 | 0.90221 | 7979.8295 | 0 | gsld | 10 | 1.09 | 1.09 | 1.09 | 1.09 | 1.12 | 1.12 | 1.12 | 1.12 | 1.12 | 1.12 | 1.09 | 1.09 | 0 | 0 | 162.5486 | 0 | 0 | 0 | 1 | 0 | 0 | 1.105
412 | Lighting-Industrial | Equipment | LED - 14W_CFL Baseline | Metal Products and Machinery | New | ImeNgsld412 | 1 | 0.90221 | 7979.8295 | 0 | gsld | 10 | 1.09 | 1.09 | 1.09 | 1.09 | 1.12 | 1.12 | 1.12 | 1.12 | 1.12 | 1.12 | 1.09 | 1.09 | 0 | 0 | 162.5486 | 0 | 0 | 0 | 1 | 0 | 0 | 1.105
412 | Lighting-Industrial | Equipment | LED - 14W_CFL Baseline | Miscellaneous Manufacturing | Turnover | ImiTgsld412 | 1 | 0.90221 | 7979.8295 | 0 | gsld | 10 | 1.09 | 1.09 | 1.09 | 1.09 | 1.12 | 1.12 | 1.12 | 1.12 | 1.12 | 1.12 | 1.09 | 1.09 | 0 | 0 | 165.0999 | 0 | 0 | 0 | 1 | 0 | 0 | 1.105
412 | Lighting-Industrial | Equipment | LED - 14W_CFL Baseline | Miscellaneous Manufacturing | New | ImiNgsld412 | 1 | 0.90221 | 7979.8295 | 0 | gsld | 10 | 1.09 | 1.09 | 1.09 | 1.09 | 1.12 | 1.12 | 1.12 | 1.12 | 1.12 | 1.12 | 1.09 | 1.09 | 0 | 0 | 165.0999 | 0 | 0 | 0 | 1 | 0 | 0 | 1.105
412 | Lighting-Industrial | Equipment | LED - 14W_CFL Baseline | Primary Resources Industries | Turnover | IprTgsld412 | 1 | 0.90221 | 7979.8295 | 0 | gsld | 10 | 1.09 | 1.09 | 1.09 | 1.09 | 1.12 | 1.12 | 1.12 | 1.12 | 1.12 | 1.12 | 1.09 | 1.09 | 0 | 0 | 162.5486 | 0 | 0 | 0 | 1 | 0 | 0 | 1.105
412 | Lighting-Industrial | Equipment | LED - 14W_CFL Baseline | Primary Resources Industries | New | IprNgsld412 | 1 | 0.90221 | 7979.8295 | 0 | gsld | 10 | 1.09 | 1.09 | 1.09 | 1.09 | 1.12 | 1.12 | 1.12 | 1.12 | 1.12 | 1.12 | 1.09 | 1.09 | 0 | 0 | 162.5486 | 0 | 0 | 0 | 1 | 0 | 0 | 1.105
412 | Lighting-Industrial | Equipment | LED - 14W_CFL Baseline | Stone/Clay/Glass/Concrete | Turnover | IstTgsld412 | 1 | 0.90221 | 7979.8295 | 0 | gsld | 10 | 1.09 | 1.09 | 1.09 | 1.09 | 1.12 | 1.12 | 1.12 | 1.12 | 1.12 | 1.12 | 1.09 | 1.09 | 0 | 0 | 162.5486 | 0 | 0 | 0 | 1 | 0 | 0 | 1.105
412 | Lighting-Industrial | Equipment | LED - 14W_CFL Baseline | Stone/Clay/Glass/Concrete | New | IstNgsld412 | 1 | 0.90221 | 7979.8295 | 0 | gsld | 10 | 1.09 | 1.09 | 1.09 | 1.09 | 1.12 | 1.12 | 1.12 | 1.12 | 1.12 | 1.12 | 1.09 | 1.09 | 0 | 0 | 162.5486 | 0 | 0 | 0 | 1 | 0 | 0 | 1.105
412 | Lighting-Industrial | Equipment | LED - 14W_CFL Baseline | Textiles and Leather | Turnover | IteTgsld412 | 1 | 0.90221 | 7979.8295 | 0 | gsld | 10 | 1.09 | 1.09 | 1.09 | 1.09 | 1.12 | 1.12 | 1.12 | 1.12 | 1.12 | 1.12 | 1.09 | 1.09 | 0 | 0 | 162.5486 | 0 | 0 | 0 | 1 | 0 | 0 | 1.105
412 | Lighting-Industrial | Equipment | LED - 14W_CFL Baseline | Textiles and Leather | New | IteNgsld412 | 1 | 0.90221 | 7979.8295 | 0 | gsld | 10 | 1.09 | 1.09 | 1.09 | 1.09 | 1.12 | 1.12 | 1.12 | 1.12 | 1.12 | 1.12 | 1.09 | 1.09 | 0 | 0 | 162.5486 | 0 | 0 | 0 | 1 | 0 | 0 | 1.105
412 | Lighting-Industrial | Equipment | LED - 14W_CFL Baseline | Transportation Equipment | Turnover | ItrTgsld412 | 1 | 0.90221 | 7979.8295 | 0 | gsld | 10 | 1.09 | 1.09 | 1.09 | 1.09 | 1.12 | 1.12 | 1.12 | 1.12 | 1.12 | 1.12 | 1.09 | 1.09 | 0 | 0 | 167.7326 | 0 | 0 | 0 | 1 | 0 | 0 | 1.105
412 | Lighting-Industrial | Equipment | LED - 14W_CFL Baseline | Transportation Equipment | New | ItrNgsld412 | 1 | 0.90221 | 7979.8295 | 0 | gsld | 10 | 1.09 | 1.09 | 1.09 | 1.09 | 1.12 | 1.12 | 1.12 | 1.12 | 1.12 | 1.12 | 1.09 | 1.09 | 0 | 0 | 167.7326 | 0 | 0 | 0 | 1 | 0 | 0 | 1.105
412 | Lighting-Industrial | Equipment | LED - 14W_CFL Baseline | Water and Wastewater | Turnover | IwaTgsld412 | 1 | 0.90221 | 7979.8295 | 0 | gsld | 10 | 1.09 | 1.09 | 1.09 | 1.09 | 1.12 | 1.12 | 1.12 | 1.12 | 1.12 | 1.12 | 1.09 | 1.09 | 0 | 0 | 162.5486 | 0 | 0 | 0 | 1 | 0 | 0 | 1.105
412 | Lighting-Industrial | Equipment | LED - 14W_CFL Baseline | Water and Wastewater | New | IwaNgsld412 | 1 | 0.90221 | 7979.8295 | 0 | gsld | 10 | 1.09 | 1.09 | 1.09 | 1.09 | 1.12 | 1.12 | 1.12 | 1.12 | 1.12 | 1.12 | 1.09 | 1.09 | 0 | 0 | 162.5486 | 0 | 0 | 0 | 1 | 0 | 0 | 1.105
413 | Lighting-Industrial | Equipment | LED Display Lighting (Interior) | Agriculture and Assembly | Turnover | IagTgsld413 | 1 | 0.90221 | 7979.8295 | 0 | gsld | 11 | 1.09 | 1.09 | 1.09 | 1.09 | 1.12 | 1.12 | 1.12 | 1.12 | 1.12 | 1.12 | 1.09 | 1.09 | 0 | 0 | 6138.3304 | 0 | 0 | 0 | 1 | 0 | 0 | 1.105
413 | Lighting-Industrial | Equipment | LED Display Lighting (Interior) | Agriculture and Assembly | New | IagNgsld413 | 1 | 0.90221 | 7979.8295 | 0 | gsld | 11 | 1.09 | 1.09 | 1.09 | 1.09 | 1.12 | 1.12 | 1.12 | 1.12 | 1.12 | 1.12 | 1.09 | 1.09 | 0 | 0 | 6138.3304 | 0 | 0 | 0 | 1 | 0 | 0 | 1.105
413 | Lighting-Industrial | Equipment | LED Display Lighting (Interior) | Chemicals and Plastics | Turnover | IchTgsld413 | 1 | 0.90221 | 7979.8295 | 0 | gsld | 11 | 1.09 | 1.09 | 1.09 | 1.09 | 1.12 | 1.12 | 1.12 | 1.12 | 1.12 | 1.12 | 1.09 | 1.09 | 0 | 0 | 6138.3304 | 0 | 0 | 0 | 1 | 0 | 0 | 1.105
413 | Lighting-Industrial | Equipment | LED Display Lighting (Interior) | Chemicals and Plastics | New | IchNgsld413 | 1 | 0.90221 | 7979.8295 | 0 | gsld | 11 | 1.09 | 1.09 | 1.09 | 1.09 | 1.12 | 1.12 | 1.12 | 1.12 | 1.12 | 1.12 | 1.09 | 1.09 | 0 | 0 | 6138.3304 | 0 | 0 | 0 | 1 | 0 | 0 | 1.105
413 | Lighting-Industrial | Equipment | LED Display Lighting (Interior) | Construction | Turnover | IcoTgsld413 | 1 | 0.90221 | 7979.8295 | 0 | gsld | 11 | 1.09 | 1.09 | 1.09 | 1.09 | 1.12 | 1.12 | 1.12 | 1.12 | 1.12 | 1.12 | 1.09 | 1.09 | 0 | 0 | 6138.3304 | 0 | 0 | 0 | 1 | 0 | 0 | 1.105
413 | Lighting-Industrial | Equipment | LED Display Lighting (Interior) | Construction | New | IcoNgsld413 | 1 | 0.90221 | 7979.8295 | 0 | gsld | 11 | 1.09 | 1.09 | 1.09 | 1.09 | 1.12 | 1.12 | 1.12 | 1.12 | 1.12 | 1.12 | 1.09 | 1.09 | 0 | 0 | 6138.3304 | 0 | 0 | 0 | 1 | 0 | 0 | 1.105
413 | Lighting-Industrial | Equipment | LED Display Lighting (Interior) | Electrical and Electronic Equip. | Turnover | IelTgsld413 | 1 | 0.90221 | 7979.8295 | 0 | gsld | 11 | 1.09 | 1.09 | 1.09 | 1.09 | 1.12 | 1.12 | 1.12 | 1.12 | 1.12 | 1.12 | 1.09 | 1.09 | 0 | 0 | 6138.3304 | 0 | 0 | 0 | 1 | 0 | 0 | 1.105
413 | Lighting-Industrial | Equipment | LED Display Lighting (Interior) | Electrical and Electronic Equip. | New | IelNgsld413 | 1 | 0.90221 | 7979.8295 | 0 | gsld | 11 | 1.09 | 1.09 | 1.09 | 1.09 | 1.12 | 1.12 | 1.12 | 1.12 | 1.12 | 1.12 | 1.09 | 1.09 | 0 | 0 | 6138.3304 | 0 | 0 | 0 | 1 | 0 | 0 | 1.105
413 | Lighting-Industrial | Equipment | LED Display Lighting (Interior) | Lumber/Furniture/Pulp/Paper | Turnover | IluTgsld413 | 1 | 0.90221 | 7979.8295 | 0 | gsld | 11 | 1.09 | 1.09 | 1.09 | 1.09 | 1.12 | 1.12 | 1.12 | 1.12 | 1.12 | 1.12 | 1.09 | 1.09 | 0 | 0 | 6383.1641 | 0 | 0 | 0 | 1 | 0 | 0 | 1.105
413 | Lighting-Industrial | Equipment | LED Display Lighting (Interior) | Lumber/Furniture/Pulp/Paper | New | IluNgsld413 | 1 | 0.90221 | 7979.8295 | 0 | gsld | 11 | 1.09 | 1.09 | 1.09 | 1.09 | 1.12 | 1.12 | 1.12 | 1.12 | 1.12 | 1.12 | 1.09 | 1.09 | 0 | 0 | 6383.1641 | 0 | 0 | 0 | 1 | 0 | 0 | 1.105
413 | Lighting-Industrial | Equipment | LED Display Lighting (Interior) | Metal Products and Machinery | Turnover | ImeTgsld413 | 1 | 0.90221 | 7979.8295 | 0 | gsld | 11 | 1.09 | 1.09 | 1.09 | 1.09 | 1.12 | 1.12 | 1.12 | 1.12 | 1.12 | 1.12 | 1.09 | 1.09 | 0 | 0 | 6138.3304 | 0 | 0 | 0 | 1 | 0 | 0 | 1.105
413 | Lighting-Industrial | Equipment | LED Display Lighting (Interior) | Metal Products and Machinery | New | ImeNgsld413 | 1 | 0.90221 | 7979.8295 | 0 | gsld | 11 | 1.09 | 1.09 | 1.09 | 1.09 | 1.12 | 1.12 | 1.12 | 1.12 | 1.12 | 1.12 | 1.09 | 1.09 | 0 | 0 | 6138.3304 | 0 | 0 | 0 | 1 | 0 | 0 | 1.105
413 | Lighting-Industrial | Equipment | LED Display Lighting (Interior) | Miscellaneous Manufacturing | Turnover | ImiTgsld413 | 1 | 0.90221 | 7979.8295 | 0 | gsld | 11 | 1.09 | 1.09 | 1.09 | 1.09 | 1.12 | 1.12 | 1.12 | 1.12 | 1.12 | 1.12 | 1.09 | 1.09 | 0 | 0 | 6234.2418 | 0 | 0 | 0 | 1 | 0 | 0 | 1.105
413 | Lighting-Industrial | Equipment | LED Display Lighting (Interior) | Miscellaneous Manufacturing | New | ImiNgsld413 | 1 | 0.90221 | 7979.8295 | 0 | gsld | 11 | 1.09 | 1.09 | 1.09 | 1.09 | 1.12 | 1.12 | 1.12 | 1.12 | 1.12 | 1.12 | 1.09 | 1.09 | 0 | 0 | 6234.2418 | 0 | 0 | 0 | 1 | 0 | 0 | 1.105
413 | Lighting-Industrial | Equipment | LED Display Lighting (Interior) | Primary Resources Industries | Turnover | IprTgsld413 | 1 | 0.90221 | 7979.8295 | 0 | gsld | 11 | 1.09 | 1.09 | 1.09 | 1.09 | 1.12 | 1.12 | 1.12 | 1.12 | 1.12 | 1.12 | 1.09 | 1.09 | 0 | 0 | 6138.3304 | 0 | 0 | 0 | 1 | 0 | 0 | 1.105
413 | Lighting-Industrial | Equipment | LED Display Lighting (Interior) | Primary Resources Industries | New | IprNgsld413 | 1 | 0.90221 | 7979.8295 | 0 | gsld | 11 | 1.09 | 1.09 | 1.09 | 1.09 | 1.12 | 1.12 | 1.12 | 1.12 | 1.12 | 1.12 | 1.09 | 1.09 | 0 | 0 | 6138.3304 | 0 | 0 | 0 | 1 | 0 | 0 | 1.105
413 | Lighting-Industrial | Equipment | LED Display Lighting (Interior) | Stone/Clay/Glass/Concrete | Turnover | IstTgsld413 | 1 | 0.90221 | 7979.8295 | 0 | gsld | 11 | 1.09 | 1.09 | 1.09 | 1.09 | 1.12 | 1.12 | 1.12 | 1.12 | 1.12 | 1.12 | 1.09 | 1.09 | 0 | 0 | 6138.3304 | 0 | 0 | 0 | 1 | 0 | 0 | 1.105
413 | Lighting-Industrial | Equipment | LED Display Lighting (Interior) | Stone/Clay/Glass/Concrete | New | IstNgsld413 | 1 | 0.90221 | 7979.8295 | 0 | gsld | 11 | 1.09 | 1.09 | 1.09 | 1.09 | 1.12 | 1.12 | 1.12 | 1.12 | 1.12 | 1.12 | 1.09 | 1.09 | 0 | 0 | 6138.3304 | 0 | 0 | 0 | 1 | 0 | 0 | 1.105
413 | Lighting-Industrial | Equipment | LED Display Lighting (Interior) | Textiles and Leather | Turnover | IteTgsld413 | 1 | 0.90221 | 7979.8295 | 0 | gsld | 11 | 1.09 | 1.09 | 1.09 | 1.09 | 1.12 | 1.12 | 1.12 | 1.12 | 1.12 | 1.12 | 1.09 | 1.09 | 0 | 0 | 6138.3304 | 0 | 0 | 0 | 1 | 0 | 0 | 1.105
413 | Lighting-Industrial | Equipment | LED Display Lighting (Interior) | Textiles and Leather | New | IteNgsld413 | 1 | 0.90221 | 7979.8295 | 0 | gsld | 11 | 1.09 | 1.09 | 1.09 | 1.09 | 1.12 | 1.12 | 1.12 | 1.12 | 1.12 | 1.12 | 1.09 | 1.09 | 0 | 0 | 6138.3304 | 0 | 0 | 0 | 1 | 0 | 0 | 1.105
413 | Lighting-Industrial | Equipment | LED Display Lighting (Interior) | Transportation Equipment | Turnover | ItrTgsld413 | 1 | 0.90221 | 7979.8295 | 0 | gsld | 11 | 1.09 | 1.09 | 1.09 | 1.09 | 1.12 | 1.12 | 1.12 | 1.12 | 1.12 | 1.12 | 1.09 | 1.09 | 0 | 0 | 6333.198 | 0 | 0 | 0 | 1 | 0 | 0 | 1.105
413 | Lighting-Industrial | Equipment | LED Display Lighting (Interior) | Transportation Equipment | New | ItrNgsld413 | 1 | 0.90221 | 7979.8295 | 0 | gsld | 11 | 1.09 | 1.09 | 1.09 | 1.09 | 1.12 | 1.12 | 1.12 | 1.12 | 1.12 | 1.12 | 1.09 | 1.09 | 0 | 0 | 6333.198 | 0 | 0 | 0 | 1 | 0 | 0 | 1.105
413 | Lighting-Industrial | Equipment | LED Display Lighting (Interior) | Water and Wastewater | Turnover | IwaTgsld413 | 1 | 0.90221 | 7979.8295 | 0 | gsld | 11 | 1.09 | 1.09 | 1.09 | 1.09 | 1.12 | 1.12 | 1.12 | 1.12 | 1.12 | 1.12 | 1.09 | 1.09 | 0 | 0 | 6138.3304 | 0 | 0 | 0 | 1 | 0 | 0 | 1.105
413 | Lighting-Industrial | Equipment | LED Display Lighting (Interior) | Water and Wastewater | New | IwaNgsld413 | 1 | 0.90221 | 7979.8295 | 0 | gsld | 11 | 1.09 | 1.09 | 1.09 | 1.09 | 1.12 | 1.12 | 1.12 | 1.12 | 1.12 | 1.12 | 1.09 | 1.09 | 0 | 0 | 6138.3304 | 0 | 0 | 0 | 1 | 0 | 0 | 1.105
414 | Lighting-Industrial | Equipment | LED exit sign | Agriculture and Assembly | Turnover | IagTgsld414 | 1 | 0.90221 | 7979.8295 | 0 | gsld | 15 | 1.09 | 1.09 | 1.09 | 1.09 | 1.12 | 1.12 | 1.12 | 1.12 | 1.12 | 1.12 | 1.09 | 1.09 | 0 | 0 | 7615.4537 | 0 | 0 | 0 | 1 | 0 | 0 | 1.105
414 | Lighting-Industrial | Equipment | LED exit sign | Agriculture and Assembly | New | IagNgsld414 | 1 | 0.90221 | 7979.8295 | 0 | gsld | 15 | 1.09 | 1.09 | 1.09 | 1.09 | 1.12 | 1.12 | 1.12 | 1.12 | 1.12 | 1.12 | 1.09 | 1.09 | 0 | 0 | 7615.4537 | 0 | 0 | 0 | 1 | 0 | 0 | 1.105
414 | Lighting-Industrial | Equipment | LED exit sign | Chemicals and Plastics | Turnover | IchTgsld414 | 1 | 0.90221 | 7979.8295 | 0 | gsld | 15 | 1.09 | 1.09 | 1.09 | 1.09 | 1.12 | 1.12 | 1.12 | 1.12 | 1.12 | 1.12 | 1.09 | 1.09 | 0 | 0 | 7615.4537 | 0 | 0 | 0 | 1 | 0 | 0 | 1.105
414 | Lighting-Industrial | Equipment | LED exit sign | Chemicals and Plastics | New | IchNgsld414 | 1 | 0.90221 | 7979.8295 | 0 | gsld | 15 | 1.09 | 1.09 | 1.09 | 1.09 | 1.12 | 1.12 | 1.12 | 1.12 | 1.12 | 1.12 | 1.09 | 1.09 | 0 | 0 | 7615.4537 | 0 | 0 | 0 | 1 | 0 | 0 | 1.105
414 | Lighting-Industrial | Equipment | LED exit sign | Construction | Turnover | IcoTgsld414 | 1 | 0.90221 | 7979.8295 | 0 | gsld | 15 | 1.09 | 1.09 | 1.09 | 1.09 | 1.12 | 1.12 | 1.12 | 1.12 | 1.12 | 1.12 | 1.09 | 1.09 | 0 | 0 | 7615.4537 | 0 | 0 | 0 | 1 | 0 | 0 | 1.105
414 | Lighting-Industrial | Equipment | LED exit sign | Construction | New | IcoNgsld414 | 1 | 0.90221 | 7979.8295 | 0 | gsld | 15 | 1.09 | 1.09 | 1.09 | 1.09 | 1.12 | 1.12 | 1.12 | 1.12 | 1.12 | 1.12 | 1.09 | 1.09 | 0 | 0 | 7615.4537 | 0 | 0 | 0 | 1 | 0 | 0 | 1.105
414 | Lighting-Industrial | Equipment | LED exit sign | Electrical and Electronic Equip. | Turnover | IelTgsld414 | 1 | 0.90221 | 7979.8295 | 0 | gsld | 15 | 1.09 | 1.09 | 1.09 | 1.09 | 1.12 | 1.12 | 1.12 | 1.12 | 1.12 | 1.12 | 1.09 | 1.09 | 0 | 0 | 7615.4537 | 0 | 0 | 0 | 1 | 0 | 0 | 1.105
414 | Lighting-Industrial | Equipment | LED exit sign | Electrical and Electronic Equip. | New | IelNgsld414 | 1 | 0.90221 | 7979.8295 | 0 | gsld | 15 | 1.09 | 1.09 | 1.09 | 1.09 | 1.12 | 1.12 | 1.12 | 1.12 | 1.12 | 1.12 | 1.09 | 1.09 | 0 | 0 | 7615.4537 | 0 | 0 | 0 | 1 | 0 | 0 | 1.105
414 | Lighting-Industrial | Equipment | LED exit sign | Lumber/Furniture/Pulp/Paper | Turnover | IluTgsld414 | 1 | 0.90221 | 7979.8295 | 0 | gsld | 15 | 1.09 | 1.09 | 1.09 | 1.09 | 1.12 | 1.12 | 1.12 | 1.12 | 1.12 | 1.12 | 1.09 | 1.09 | 0 | 0 | 7615.4537 | 0 | 0 | 0 | 1 | 0 | 0 | 1.105
414 | Lighting-Industrial | Equipment | LED exit sign | Lumber/Furniture/Pulp/Paper | New | IluNgsld414 | 1 | 0.90221 | 7979.8295 | 0 | gsld | 15 | 1.09 | 1.09 | 1.09 | 1.09 | 1.12 | 1.12 | 1.12 | 1.12 | 1.12 | 1.12 | 1.09 | 1.09 | 0 | 0 | 7615.4537 | 0 | 0 | 0 | 1 | 0 | 0 | 1.105
414 | Lighting-Industrial | Equipment | LED exit sign | Metal Products and Machinery | Turnover | ImeTgsld414 | 1 | 0.90221 | 7979.8295 | 0 | gsld | 15 | 1.09 | 1.09 | 1.09 | 1.09 | 1.12 | 1.12 | 1.12 | 1.12 | 1.12 | 1.12 | 1.09 | 1.09 | 0 | 0 | 7615.4537 | 0 | 0 | 0 | 1 | 0 | 0 | 1.105
414 | Lighting-Industrial | Equipment | LED exit sign | Metal Products and Machinery | New | ImeNgsld414 | 1 | 0.90221 | 7979.8295 | 0 | gsld | 15 | 1.09 | 1.09 | 1.09 | 1.09 | 1.12 | 1.12 | 1.12 | 1.12 | 1.12 | 1.12 | 1.09 | 1.09 | 0 | 0 | 7615.4537 | 0 | 0 | 0 | 1 | 0 | 0 | 1.105
414 | Lighting-Industrial | Equipment | LED exit sign | Miscellaneous Manufacturing | Turnover | ImiTgsld414 | 1 | 0.90221 | 7979.8295 | 0 | gsld | 15 | 1.09 | 1.09 | 1.09 | 1.09 | 1.12 | 1.12 | 1.12 | 1.12 | 1.12 | 1.12 | 1.09 | 1.09 | 0 | 0 | 7615.4537 | 0 | 0 | 0 | 1 | 0 | 0 | 1.105
414 | Lighting-Industrial | Equipment | LED exit sign | Miscellaneous Manufacturing | New | ImiNgsld414 | 1 | 0.90221 | 7979.8295 | 0 | gsld | 15 | 1.09 | 1.09 | 1.09 | 1.09 | 1.12 | 1.12 | 1.12 | 1.12 | 1.12 | 1.12 | 1.09 | 1.09 | 0 | 0 | 7615.4537 | 0 | 0 | 0 | 1 | 0 | 0 | 1.105
414 | Lighting-Industrial | Equipment | LED exit sign | Primary Resources Industries | Turnover | IprTgsld414 | 1 | 0.90221 | 7979.8295 | 0 | gsld | 15 | 1.09 | 1.09 | 1.09 | 1.09 | 1.12 | 1.12 | 1.12 | 1.12 | 1.12 | 1.12 | 1.09 | 1.09 | 0 | 0 | 7615.4537 | 0 | 0 | 0 | 1 | 0 | 0 | 1.105
414 | Lighting-Industrial | Equipment | LED exit sign | Primary Resources Industries | New | IprNgsld414 | 1 | 0.90221 | 7979.8295 | 0 | gsld | 15 | 1.09 | 1.09 | 1.09 | 1.09 | 1.12 | 1.12 | 1.12 | 1.12 | 1.12 | 1.12 | 1.09 | 1.09 | 0 | 0 | 7615.4537 | 0 | 0 | 0 | 1 | 0 | 0 | 1.105
414 | Lighting-Industrial | Equipment | LED exit sign | Stone/Clay/Glass/Concrete | Turnover | IstTgsld414 | 1 | 0.90221 | 7979.8295 | 0 | gsld | 15 | 1.09 | 1.09 | 1.09 | 1.09 | 1.12 | 1.12 | 1.12 | 1.12 | 1.12 | 1.12 | 1.09 | 1.09 | 0 | 0 | 7615.4537 | 0 | 0 | 0 | 1 | 0 | 0 | 1.105
414 | Lighting-Industrial | Equipment | LED exit sign | Stone/Clay/Glass/Concrete | New | IstNgsld414 | 1 | 0.90221 | 7979.8295 | 0 | gsld | 15 | 1.09 | 1.09 | 1.09 | 1.09 | 1.12 | 1.12 | 1.12 | 1.12 | 1.12 | 1.12 | 1.09 | 1.09 | 0 | 0 | 7615.4537 | 0 | 0 | 0 | 1 | 0 | 0 | 1.105
414 | Lighting-Industrial | Equipment | LED exit sign | Textiles and Leather | Turnover | IteTgsld414 | 1 | 0.90221 | 7979.8295 | 0 | gsld | 15 | 1.09 | 1.09 | 1.09 | 1.09 | 1.12 | 1.12 | 1.12 | 1.12 | 1.12 | 1.12 | 1.09 | 1.09 | 0 | 0 | 7615.4537 | 0 | 0 | 0 | 1 | 0 | 0 | 1.105
414 | Lighting-Industrial | Equipment | LED exit sign | Textiles and Leather | New | IteNgsld414 | 1 | 0.90221 | 7979.8295 | 0 | gsld | 15 | 1.09 | 1.09 | 1.09 | 1.09 | 1.12 | 1.12 | 1.12 | 1.12 | 1.12 | 1.12 | 1.09 | 1.09 | 0 | 0 | 7615.4537 | 0 | 0 | 0 | 1 | 0 | 0 | 1.105
414 | Lighting-Industrial | Equipment | LED exit sign | Transportation Equipment | Turnover | ItrTgsld414 | 1 | 0.90221 | 7979.8295 | 0 | gsld | 15 | 1.09 | 1.09 | 1.09 | 1.09 | 1.12 | 1.12 | 1.12 | 1.12 | 1.12 | 1.12 | 1.09 | 1.09 | 0 | 0 | 7615.4537 | 0 | 0 | 0 | 1 | 0 | 0 | 1.105
414 | Lighting-Industrial | Equipment | LED exit sign | Transportation Equipment | New | ItrNgsld414 | 1 | 0.90221 | 7979.8295 | 0 | gsld | 15 | 1.09 | 1.09 | 1.09 | 1.09 | 1.12 | 1.12 | 1.12 | 1.12 | 1.12 | 1.12 | 1.09 | 1.09 | 0 | 0 | 7615.4537 | 0 | 0 | 0 | 1 | 0 | 0 | 1.105
414 | Lighting-Industrial | Equipment | LED exit sign | Water and Wastewater | Turnover | IwaTgsld414 | 1 | 0.90221 | 7979.8295 | 0 | gsld | 15 | 1.09 | 1.09 | 1.09 | 1.09 | 1.12 | 1.12 | 1.12 | 1.12 | 1.12 | 1.12 | 1.09 | 1.09 | 0 | 0 | 7615.4537 | 0 | 0 | 0 | 1 | 0 | 0 | 1.105
414 | Lighting-Industrial | Equipment | LED exit sign | Water and Wastewater | New | IwaNgsld414 | 1 | 0.90221 | 7979.8295 | 0 | gsld | 15 | 1.09 | 1.09 | 1.09 | 1.09 | 1.12 | 1.12 | 1.12 | 1.12 | 1.12 | 1.12 | 1.09 | 1.09 | 0 | 0 | 7615.4537 | 0 | 0 | 0 | 1 | 0 | 0 | 1.105
415 | Lighting-Industrial | Equipment | LED High Bay_HID Baseline | Agriculture and Assembly | Turnover | IagTgsld415 | 1 | 0.90221 | 7979.8295 | 0 | gsld | 15 | 1.09 | 1.09 | 1.09 | 1.09 | 1.12 | 1.12 | 1.12 | 1.12 | 1.12 | 1.12 | 1.09 | 1.09 | 0 | 0 | 1166.7847 | 0 | 0 | 0 | 1 | 0 | 0 | 1.105
415 | Lighting-Industrial | Equipment | LED High Bay_HID Baseline | Agriculture and Assembly | New | IagNgsld415 | 1 | 0.90221 | 7979.8295 | 0 | gsld | 15 | 1.09 | 1.09 | 1.09 | 1.09 | 1.12 | 1.12 | 1.12 | 1.12 | 1.12 | 1.12 | 1.09 | 1.09 | 0 | 0 | 1166.7847 | 0 | 0 | 0 | 1 | 0 | 0 | 1.105
415 | Lighting-Industrial | Equipment | LED High Bay_HID Baseline | Chemicals and Plastics | Turnover | IchTgsld415 | 1 | 0.90221 | 7979.8295 | 0 | gsld | 15 | 1.09 | 1.09 | 1.09 | 1.09 | 1.12 | 1.12 | 1.12 | 1.12 | 1.12 | 1.12 | 1.09 | 1.09 | 0 | 0 | 1166.7847 | 0 | 0 | 0 | 1 | 0 | 0 | 1.105
415 | Lighting-Industrial | Equipment | LED High Bay_HID Baseline | Chemicals and Plastics | New | IchNgsld415 | 1 | 0.90221 | 7979.8295 | 0 | gsld | 15 | 1.09 | 1.09 | 1.09 | 1.09 | 1.12 | 1.12 | 1.12 | 1.12 | 1.12 | 1.12 | 1.09 | 1.09 | 0 | 0 | 1166.7847 | 0 | 0 | 0 | 1 | 0 | 0 | 1.105
415 | Lighting-Industrial | Equipment | LED High Bay_HID Baseline | Construction | Turnover | IcoTgsld415 | 1 | 0.90221 | 7979.8295 | 0 | gsld | 15 | 1.09 | 1.09 | 1.09 | 1.09 | 1.12 | 1.12 | 1.12 | 1.12 | 1.12 | 1.12 | 1.09 | 1.09 | 0 | 0 | 1166.7847 | 0 | 0 | 0 | 1 | 0 | 0 | 1.105
415 | Lighting-Industrial | Equipment | LED High Bay_HID Baseline | Construction | New | IcoNgsld415 | 1 | 0.90221 | 7979.8295 | 0 | gsld | 15 | 1.09 | 1.09 | 1.09 | 1.09 | 1.12 | 1.12 | 1.12 | 1.12 | 1.12 | 1.12 | 1.09 | 1.09 | 0 | 0 | 1166.7847 | 0 | 0 | 0 | 1 | 0 | 0 | 1.105
415 | Lighting-Industrial | Equipment | LED High Bay_HID Baseline | Electrical and Electronic Equip. | Turnover | IelTgsld415 | 1 | 0.90221 | 7979.8295 | 0 | gsld | 15 | 1.09 | 1.09 | 1.09 | 1.09 | 1.12 | 1.12 | 1.12 | 1.12 | 1.12 | 1.12 | 1.09 | 1.09 | 0 | 0 | 1166.7847 | 0 | 0 | 0 | 1 | 0 | 0 | 1.105
415 | Lighting-Industrial | Equipment | LED High Bay_HID Baseline | Electrical and Electronic Equip. | New | IelNgsld415 | 1 | 0.90221 | 7979.8295 | 0 | gsld | 15 | 1.09 | 1.09 | 1.09 | 1.09 | 1.12 | 1.12 | 1.12 | 1.12 | 1.12 | 1.12 | 1.09 | 1.09 | 0 | 0 | 1166.7847 | 0 | 0 | 0 | 1 | 0 | 0 | 1.105
415 | Lighting-Industrial | Equipment | LED High Bay_HID Baseline | Lumber/Furniture/Pulp/Paper | Turnover | IluTgsld415 | 1 | 0.90221 | 7979.8295 | 0 | gsld | 15 | 1.09 | 1.09 | 1.09 | 1.09 | 1.12 | 1.12 | 1.12 | 1.12 | 1.12 | 1.12 | 1.09 | 1.09 | 0 | 0 | 1213.3272 | 0 | 0 | 0 | 1 | 0 | 0 | 1.105
415 | Lighting-Industrial | Equipment | LED High Bay_HID Baseline | Lumber/Furniture/Pulp/Paper | New | IluNgsld415 | 1 | 0.90221 | 7979.8295 | 0 | gsld | 15 | 1.09 | 1.09 | 1.09 | 1.09 | 1.12 | 1.12 | 1.12 | 1.12 | 1.12 | 1.12 | 1.09 | 1.09 | 0 | 0 | 1213.3272 | 0 | 0 | 0 | 1 | 0 | 0 | 1.105
415 | Lighting-Industrial | Equipment | LED High Bay_HID Baseline | Metal Products and Machinery | Turnover | ImeTgsld415 | 1 | 0.90221 | 7979.8295 | 0 | gsld | 15 | 1.09 | 1.09 | 1.09 | 1.09 | 1.12 | 1.12 | 1.12 | 1.12 | 1.12 | 1.12 | 1.09 | 1.09 | 0 | 0 | 1166.7847 | 0 | 0 | 0 | 1 | 0 | 0 | 1.105
415 | Lighting-Industrial | Equipment | LED High Bay_HID Baseline | Metal Products and Machinery | New | ImeNgsld415 | 1 | 0.90221 | 7979.8295 | 0 | gsld | 15 | 1.09 | 1.09 | 1.09 | 1.09 | 1.12 | 1.12 | 1.12 | 1.12 | 1.12 | 1.12 | 1.09 | 1.09 | 0 | 0 | 1166.7847 | 0 | 0 | 0 | 1 | 0 | 0 | 1.105
415 | Lighting-Industrial | Equipment | LED High Bay_HID Baseline | Miscellaneous Manufacturing | Turnover | ImiTgsld415 | 1 | 0.90221 | 7979.8295 | 0 | gsld | 15 | 1.09 | 1.09 | 1.09 | 1.09 | 1.12 | 1.12 | 1.12 | 1.12 | 1.12 | 1.12 | 1.09 | 1.09 | 0 | 0 | 1185.0118 | 0 | 0 | 0 | 1 | 0 | 0 | 1.105
415 | Lighting-Industrial | Equipment | LED High Bay_HID Baseline | Miscellaneous Manufacturing | New | ImiNgsld415 | 1 | 0.90221 | 7979.8295 | 0 | gsld | 15 | 1.09 | 1.09 | 1.09 | 1.09 | 1.12 | 1.12 | 1.12 | 1.12 | 1.12 | 1.12 | 1.09 | 1.09 | 0 | 0 | 1185.0118 | 0 | 0 | 0 | 1 | 0 | 0 | 1.105
415 | Lighting-Industrial | Equipment | LED High Bay_HID Baseline | Primary Resources Industries | Turnover | IprTgsld415 | 1 | 0.90221 | 7979.8295 | 0 | gsld | 15 | 1.09 | 1.09 | 1.09 | 1.09 | 1.12 | 1.12 | 1.12 | 1.12 | 1.12 | 1.12 | 1.09 | 1.09 | 0 | 0 | 1166.7847 | 0 | 0 | 0 | 1 | 0 | 0 | 1.105
415 | Lighting-Industrial | Equipment | LED High Bay_HID Baseline | Primary Resources Industries | New | IprNgsld415 | 1 | 0.90221 | 7979.8295 | 0 | gsld | 15 | 1.09 | 1.09 | 1.09 | 1.09 | 1.12 | 1.12 | 1.12 | 1.12 | 1.12 | 1.12 | 1.09 | 1.09 | 0 | 0 | 1166.7847 | 0 | 0 | 0 | 1 | 0 | 0 | 1.105
415 | Lighting-Industrial | Equipment | LED High Bay_HID Baseline | Stone/Clay/Glass/Concrete | Turnover | IstTgsld415 | 1 | 0.90221 | 7979.8295 | 0 | gsld | 15 | 1.09 | 1.09 | 1.09 | 1.09 | 1.12 | 1.12 | 1.12 | 1.12 | 1.12 | 1.12 | 1.09 | 1.09 | 0 | 0 | 1166.7847 | 0 | 0 | 0 | 1 | 0 | 0 | 1.105
415 | Lighting-Industrial | Equipment | LED High Bay_HID Baseline | Stone/Clay/Glass/Concrete | New | IstNgsld415 | 1 | 0.90221 | 7979.8295 | 0 | gsld | 15 | 1.09 | 1.09 | 1.09 | 1.09 | 1.12 | 1.12 | 1.12 | 1.12 | 1.12 | 1.12 | 1.09 | 1.09 | 0 | 0 | 1166.7847 | 0 | 0 | 0 | 1 | 0 | 0 | 1.105
415 | Lighting-Industrial | Equipment | LED High Bay_HID Baseline | Textiles and Leather | Turnover | IteTgsld415 | 1 | 0.90221 | 7979.8295 | 0 | gsld | 15 | 1.09 | 1.09 | 1.09 | 1.09 | 1.12 | 1.12 | 1.12 | 1.12 | 1.12 | 1.12 | 1.09 | 1.09 | 0 | 0 | 1166.7847 | 0 | 0 | 0 | 1 | 0 | 0 | 1.105
415 | Lighting-Industrial | Equipment | LED High Bay_HID Baseline | Textiles and Leather | New | IteNgsld415 | 1 | 0.90221 | 7979.8295 | 0 | gsld | 15 | 1.09 | 1.09 | 1.09 | 1.09 | 1.12 | 1.12 | 1.12 | 1.12 | 1.12 | 1.12 | 1.09 | 1.09 | 0 | 0 | 1166.7847 | 0 | 0 | 0 | 1 | 0 | 0 | 1.105
415 | Lighting-Industrial | Equipment | LED High Bay_HID Baseline | Transportation Equipment | Turnover | ItrTgsld415 | 1 | 0.90221 | 7979.8295 | 0 | gsld | 15 | 1.09 | 1.09 | 1.09 | 1.09 | 1.12 | 1.12 | 1.12 | 1.12 | 1.12 | 1.12 | 1.09 | 1.09 | 0 | 0 | 1203.8275 | 0 | 0 | 0 | 1 | 0 | 0 | 1.105
415 | Lighting-Industrial | Equipment | LED High Bay_HID Baseline | Transportation Equipment | New | ItrNgsld415 | 1 | 0.90221 | 7979.8295 | 0 | gsld | 15 | 1.09 | 1.09 | 1.09 | 1.09 | 1.12 | 1.12 | 1.12 | 1.12 | 1.12 | 1.12 | 1.09 | 1.09 | 0 | 0 | 1203.8275 | 0 | 0 | 0 | 1 | 0 | 0 | 1.105
415 | Lighting-Industrial | Equipment | LED High Bay_HID Baseline | Water and Wastewater | Turnover | IwaTgsld415 | 1 | 0.93223 | 8258.5221 | 0 | gsld | 15 | 1.09 | 1.09 | 1.09 | 1.09 | 1.12 | 1.12 | 1.12 | 1.12 | 1.12 | 1.12 | 1.09 | 1.09 | 0 | 0 | 1207.5342 | 0 | 0 | 0 | 1 | 0 | 0 | 1.105
415 | Lighting-Industrial | Equipment | LED High Bay_HID Baseline | Water and Wastewater | New | IwaNgsld415 | 1 | 0.93223 | 8258.5221 | 0 | gsld | 15 | 1.09 | 1.09 | 1.09 | 1.09 | 1.12 | 1.12 | 1.12 | 1.12 | 1.12 | 1.12 | 1.09 | 1.09 | 0 | 0 | 1207.5342 | 0 | 0 | 0 | 1 | 0 | 0 | 1.105
416 | Lighting-Industrial | Equipment | LED High Bay_LF Baseline | Agriculture and Assembly | Turnover | IagTgsld416 | 1 | 0.90221 | 7979.8295 | 0 | gsld | 15 | 1.09 | 1.09 | 1.09 | 1.09 | 1.12 | 1.12 | 1.12 | 1.12 | 1.12 | 1.12 | 1.09 | 1.09 | 0 | 0 | 1954.7432 | 0 | 0 | 0 | 1 | 0 | 0 | 1.105
416 | Lighting-Industrial | Equipment | LED High Bay_LF Baseline | Agriculture and Assembly | New | IagNgsld416 | 1 | 0.90221 | 7979.8295 | 0 | gsld | 15 | 1.09 | 1.09 | 1.09 | 1.09 | 1.12 | 1.12 | 1.12 | 1.12 | 1.12 | 1.12 | 1.09 | 1.09 | 0 | 0 | 1954.7432 | 0 | 0 | 0 | 1 | 0 | 0 | 1.105
416 | Lighting-Industrial | Equipment | LED High Bay_LF Baseline | Chemicals and Plastics | Turnover | IchTgsld416 | 1 | 0.90221 | 7979.8295 | 0 | gsld | 15 | 1.09 | 1.09 | 1.09 | 1.09 | 1.12 | 1.12 | 1.12 | 1.12 | 1.12 | 1.12 | 1.09 | 1.09 | 0 | 0 | 1954.7432 | 0 | 0 | 0 | 1 | 0 | 0 | 1.105
416 | Lighting-Industrial | Equipment | LED High Bay_LF Baseline | Chemicals and Plastics | New | IchNgsld416 | 1 | 0.90221 | 7979.8295 | 0 | gsld | 15 | 1.09 | 1.09 | 1.09 | 1.09 | 1.12 | 1.12 | 1.12 | 1.12 | 1.12 | 1.12 | 1.09 | 1.09 | 0 | 0 | 1954.7432 | 0 | 0 | 0 | 1 | 0 | 0 | 1.105
416 | Lighting-Industrial | Equipment | LED High Bay_LF Baseline | Construction | Turnover | IcoTgsld416 | 1 | 0.90221 | 7979.8295 | 0 | gsld | 15 | 1.09 | 1.09 | 1.09 | 1.09 | 1.12 | 1.12 | 1.12 | 1.12 | 1.12 | 1.12 | 1.09 | 1.09 | 0 | 0 | 1954.7432 | 0 | 0 | 0 | 1 | 0 | 0 | 1.105
416 | Lighting-Industrial | Equipment | LED High Bay_LF Baseline | Construction | New | IcoNgsld416 | 1 | 0.90221 | 7979.8295 | 0 | gsld | 15 | 1.09 | 1.09 | 1.09 | 1.09 | 1.12 | 1.12 | 1.12 | 1.12 | 1.12 | 1.12 | 1.09 | 1.09 | 0 | 0 | 1954.7432 | 0 | 0 | 0 | 1 | 0 | 0 | 1.105
416 | Lighting-Industrial | Equipment | LED High Bay_LF Baseline | Electrical and Electronic Equip. | Turnover | IelTgsld416 | 1 | 0.90221 | 7979.8295 | 0 | gsld | 15 | 1.09 | 1.09 | 1.09 | 1.09 | 1.12 | 1.12 | 1.12 | 1.12 | 1.12 | 1.12 | 1.09 | 1.09 | 0 | 0 | 1954.7432 | 0 | 0 | 0 | 1 | 0 | 0 | 1.105
416 | Lighting-Industrial | Equipment | LED High Bay_LF Baseline | Electrical and Electronic Equip. | New | IelNgsld416 | 1 | 0.90221 | 7979.8295 | 0 | gsld | 15 | 1.09 | 1.09 | 1.09 | 1.09 | 1.12 | 1.12 | 1.12 | 1.12 | 1.12 | 1.12 | 1.09 | 1.09 | 0 | 0 | 1954.7432 | 0 | 0 | 0 | 1 | 0 | 0 | 1.105
416 | Lighting-Industrial | Equipment | LED High Bay_LF Baseline | Lumber/Furniture/Pulp/Paper | Turnover | IluTgsld416 | 1 | 0.90221 | 7979.8295 | 0 | gsld | 15 | 1.09 | 1.09 | 1.09 | 1.09 | 1.12 | 1.12 | 1.12 | 1.12 | 1.12 | 1.12 | 1.09 | 1.09 | 0 | 0 | 2032.7159 | 0 | 0 | 0 | 1 | 0 | 0 | 1.105
416 | Lighting-Industrial | Equipment | LED High Bay_LF Baseline | Lumber/Furniture/Pulp/Paper | New | IluNgsld416 | 1 | 0.90221 | 7979.8295 | 0 | gsld | 15 | 1.09 | 1.09 | 1.09 | 1.09 | 1.12 | 1.12 | 1.12 | 1.12 | 1.12 | 1.12 | 1.09 | 1.09 | 0 | 0 | 2032.7159 | 0 | 0 | 0 | 1 | 0 | 0 | 1.105
416 | Lighting-Industrial | Equipment | LED High Bay_LF Baseline | Metal Products and Machinery | Turnover | ImeTgsld416 | 1 | 0.90221 | 7979.8295 | 0 | gsld | 15 | 1.09 | 1.09 | 1.09 | 1.09 | 1.12 | 1.12 | 1.12 | 1.12 | 1.12 | 1.12 | 1.09 | 1.09 | 0 | 0 | 1954.7432 | 0 | 0 | 0 | 1 | 0 | 0 | 1.105
416 | Lighting-Industrial | Equipment | LED High Bay_LF Baseline | Metal Products and Machinery | New | ImeNgsld416 | 1 | 0.90221 | 7979.8295 | 0 | gsld | 15 | 1.09 | 1.09 | 1.09 | 1.09 | 1.12 | 1.12 | 1.12 | 1.12 | 1.12 | 1.12 | 1.09 | 1.09 | 0 | 0 | 1954.7432 | 0 | 0 | 0 | 1 | 0 | 0 | 1.105
416 | Lighting-Industrial | Equipment | LED High Bay_LF Baseline | Miscellaneous Manufacturing | Turnover | ImiTgsld416 | 1 | 0.90221 | 7979.8295 | 0 | gsld | 15 | 1.09 | 1.09 | 1.09 | 1.09 | 1.12 | 1.12 | 1.12 | 1.12 | 1.12 | 1.12 | 1.09 | 1.09 | 0 | 0 | 1985.2805 | 0 | 0 | 0 | 1 | 0 | 0 | 1.105
416 | Lighting-Industrial | Equipment | LED High Bay_LF Baseline | Miscellaneous Manufacturing | New | ImiNgsld416 | 1 | 0.90221 | 7979.8295 | 0 | gsld | 15 | 1.09 | 1.09 | 1.09 | 1.09 | 1.12 | 1.12 | 1.12 | 1.12 | 1.12 | 1.12 | 1.09 | 1.09 | 0 | 0 | 1985.2805 | 0 | 0 | 0 | 1 | 0 | 0 | 1.105
416 | Lighting-Industrial | Equipment | LED High Bay_LF Baseline | Primary Resources Industries | Turnover | IprTgsld416 | 1 | 0.90221 | 7979.8295 | 0 | gsld | 15 | 1.09 | 1.09 | 1.09 | 1.09 | 1.12 | 1.12 | 1.12 | 1.12 | 1.12 | 1.12 | 1.09 | 1.09 | 0 | 0 | 1954.7432 | 0 | 0 | 0 | 1 | 0 | 0 | 1.105
416 | Lighting-Industrial | Equipment | LED High Bay_LF Baseline | Primary Resources Industries | New | IprNgsld416 | 1 | 0.90221 | 7979.8295 | 0 | gsld | 15 | 1.09 | 1.09 | 1.09 | 1.09 | 1.12 | 1.12 | 1.12 | 1.12 | 1.12 | 1.12 | 1.09 | 1.09 | 0 | 0 | 1954.7432 | 0 | 0 | 0 | 1 | 0 | 0 | 1.105
416 | Lighting-Industrial | Equipment | LED High Bay_LF Baseline | Stone/Clay/Glass/Concrete | Turnover | IstTgsld416 | 1 | 0.90221 | 7979.8295 | 0 | gsld | 15 | 1.09 | 1.09 | 1.09 | 1.09 | 1.12 | 1.12 | 1.12 | 1.12 | 1.12 | 1.12 | 1.09 | 1.09 | 0 | 0 | 1954.7432 | 0 | 0 | 0 | 1 | 0 | 0 | 1.105
416 | Lighting-Industrial | Equipment | LED High Bay_LF Baseline | Stone/Clay/Glass/Concrete | New | IstNgsld416 | 1 | 0.90221 | 7979.8295 | 0 | gsld | 15 | 1.09 | 1.09 | 1.09 | 1.09 | 1.12 | 1.12 | 1.12 | 1.12 | 1.12 | 1.12 | 1.09 | 1.09 | 0 | 0 | 1954.7432 | 0 | 0 | 0 | 1 | 0 | 0 | 1.105
416 | Lighting-Industrial | Equipment | LED High Bay_LF Baseline | Textiles and Leather | Turnover | IteTgsld416 | 1 | 0.90221 | 7979.8295 | 0 | gsld | 15 | 1.09 | 1.09 | 1.09 | 1.09 | 1.12 | 1.12 | 1.12 | 1.12 | 1.12 | 1.12 | 1.09 | 1.09 | 0 | 0 | 1954.7432 | 0 | 0 | 0 | 1 | 0 | 0 | 1.105
416 | Lighting-Industrial | Equipment | LED High Bay_LF Baseline | Textiles and Leather | New | IteNgsld416 | 1 | 0.90221 | 7979.8295 | 0 | gsld | 15 | 1.09 | 1.09 | 1.09 | 1.09 | 1.12 | 1.12 | 1.12 | 1.12 | 1.12 | 1.12 | 1.09 | 1.09 | 0 | 0 | 1954.7432 | 0 | 0 | 0 | 1 | 0 | 0 | 1.105
416 | Lighting-Industrial | Equipment | LED High Bay_LF Baseline | Transportation Equipment | Turnover | ItrTgsld416 | 1 | 0.90221 | 7979.8295 | 0 | gsld | 15 | 1.09 | 1.09 | 1.09 | 1.09 | 1.12 | 1.12 | 1.12 | 1.12 | 1.12 | 1.12 | 1.09 | 1.09 | 0 | 0 | 2016.7871 | 0 | 0 | 0 | 1 | 0 | 0 | 1.105
416 | Lighting-Industrial | Equipment | LED High Bay_LF Baseline | Transportation Equipment | New | ItrNgsld416 | 1 | 0.90221 | 7979.8295 | 0 | gsld | 15 | 1.09 | 1.09 | 1.09 | 1.09 | 1.12 | 1.12 | 1.12 | 1.12 | 1.12 | 1.12 | 1.09 | 1.09 | 0 | 0 | 2016.7871 | 0 | 0 | 0 | 1 | 0 | 0 | 1.105
416 | Lighting-Industrial | Equipment | LED High Bay_LF Baseline | Water and Wastewater | Turnover | IwaTgsld416 | 1 | 0.93223 | 8258.5221 | 0 | gsld | 15 | 1.09 | 1.09 | 1.09 | 1.09 | 1.12 | 1.12 | 1.12 | 1.12 | 1.12 | 1.12 | 1.09 | 1.09 | 0 | 0 | 2023.0119 | 0 | 0 | 0 | 1 | 0 | 0 | 1.105
416 | Lighting-Industrial | Equipment | LED High Bay_LF Baseline | Water and Wastewater | New | IwaNgsld416 | 1 | 0.93223 | 8258.5221 | 0 | gsld | 15 | 1.09 | 1.09 | 1.09 | 1.09 | 1.12 | 1.12 | 1.12 | 1.12 | 1.12 | 1.12 | 1.09 | 1.09 | 0 | 0 | 2023.0119 | 0 | 0 | 0 | 1 | 0 | 0 | 1.105
417 | Lighting-Industrial | Equipment | LED Linear - Fixture Replacement | Agriculture and Assembly | Turnover | IagTgsld417 | 1 | 0.90221 | 7979.8295 | 0 | gsld | 15 | 1.09 | 1.09 | 1.09 | 1.09 | 1.12 | 1.12 | 1.12 | 1.12 | 1.12 | 1.12 | 1.09 | 1.09 | 0 | 0 | 3157.3137 | 0 | 0 | 0 | 1 | 0 | 0 | 1.105
417 | Lighting-Industrial | Equipment | LED Linear - Fixture Replacement | Agriculture and Assembly | New | IagNgsld417 | 1 | 0.90221 | 7979.8295 | 0 | gsld | 15 | 1.09 | 1.09 | 1.09 | 1.09 | 1.12 | 1.12 | 1.12 | 1.12 | 1.12 | 1.12 | 1.09 | 1.09 | 0 | 0 | 3157.3137 | 0 | 0 | 0 | 1 | 0 | 0 | 1.105
417 | Lighting-Industrial | Equipment | LED Linear - Fixture Replacement | Chemicals and Plastics | Turnover | IchTgsld417 | 1 | 0.90221 | 7979.8295 | 0 | gsld | 15 | 1.09 | 1.09 | 1.09 | 1.09 | 1.12 | 1.12 | 1.12 | 1.12 | 1.12 | 1.12 | 1.09 | 1.09 | 0 | 0 | 3157.3137 | 0 | 0 | 0 | 1 | 0 | 0 | 1.105
417 | Lighting-Industrial | Equipment | LED Linear - Fixture Replacement | Chemicals and Plastics | New | IchNgsld417 | 1 | 0.90221 | 7979.8295 | 0 | gsld | 15 | 1.09 | 1.09 | 1.09 | 1.09 | 1.12 | 1.12 | 1.12 | 1.12 | 1.12 | 1.12 | 1.09 | 1.09 | 0 | 0 | 3157.3137 | 0 | 0 | 0 | 1 | 0 | 0 | 1.105
417 | Lighting-Industrial | Equipment | LED Linear - Fixture Replacement | Construction | Turnover | IcoTgsld417 | 1 | 0.90221 | 7979.8295 | 0 | gsld | 15 | 1.09 | 1.09 | 1.09 | 1.09 | 1.12 | 1.12 | 1.12 | 1.12 | 1.12 | 1.12 | 1.09 | 1.09 | 0 | 0 | 3157.3137 | 0 | 0 | 0 | 1 | 0 | 0 | 1.105
417 | Lighting-Industrial | Equipment | LED Linear - Fixture Replacement | Construction | New | IcoNgsld417 | 1 | 0.90221 | 7979.8295 | 0 | gsld | 15 | 1.09 | 1.09 | 1.09 | 1.09 | 1.12 | 1.12 | 1.12 | 1.12 | 1.12 | 1.12 | 1.09 | 1.09 | 0 | 0 | 3157.3137 | 0 | 0 | 0 | 1 | 0 | 0 | 1.105
417 | Lighting-Industrial | Equipment | LED Linear - Fixture Replacement | Electrical and Electronic Equip. | Turnover | IelTgsld417 | 1 | 0.90221 | 7979.8295 | 0 | gsld | 15 | 1.09 | 1.09 | 1.09 | 1.09 | 1.12 | 1.12 | 1.12 | 1.12 | 1.12 | 1.12 | 1.09 | 1.09 | 0 | 0 | 3157.3137 | 0 | 0 | 0 | 1 | 0 | 0 | 1.105
417 | Lighting-Industrial | Equipment | LED Linear - Fixture Replacement | Electrical and Electronic Equip. | New | IelNgsld417 | 1 | 0.90221 | 7979.8295 | 0 | gsld | 15 | 1.09 | 1.09 | 1.09 | 1.09 | 1.12 | 1.12 | 1.12 | 1.12 | 1.12 | 1.12 | 1.09 | 1.09 | 0 | 0 | 3157.3137 | 0 | 0 | 0 | 1 | 0 | 0 | 1.105
417 | Lighting-Industrial | Equipment | LED Linear - Fixture Replacement | Lumber/Furniture/Pulp/Paper | Turnover | IluTgsld417 | 1 | 0.90221 | 7979.8295 | 0 | gsld | 15 | 1.09 | 1.09 | 1.09 | 1.09 | 1.12 | 1.12 | 1.12 | 1.12 | 1.12 | 1.12 | 1.09 | 1.09 | 0 | 0 | 3283.3156 | 0 | 0 | 0 | 1 | 0 | 0 | 1.105
417 | Lighting-Industrial | Equipment | LED Linear - Fixture Replacement | Lumber/Furniture/Pulp/Paper | New | IluNgsld417 | 1 | 0.90221 | 7979.8295 | 0 | gsld | 15 | 1.09 | 1.09 | 1.09 | 1.09 | 1.12 | 1.12 | 1.12 | 1.12 | 1.12 | 1.12 | 1.09 | 1.09 | 0 | 0 | 3283.3156 | 0 | 0 | 0 | 1 | 0 | 0 | 1.105
417 | Lighting-Industrial | Equipment | LED Linear - Fixture Replacement | Metal Products and Machinery | Turnover | ImeTgsld417 | 1 | 0.90221 | 7979.8295 | 0 | gsld | 15 | 1.09 | 1.09 | 1.09 | 1.09 | 1.12 | 1.12 | 1.12 | 1.12 | 1.12 | 1.12 | 1.09 | 1.09 | 0 | 0 | 3157.3137 | 0 | 0 | 0 | 1 | 0 | 0 | 1.105
417 | Lighting-Industrial | Equipment | LED Linear - Fixture Replacement | Metal Products and Machinery | New | ImeNgsld417 | 1 | 0.90221 | 7979.8295 | 0 | gsld | 15 | 1.09 | 1.09 | 1.09 | 1.09 | 1.12 | 1.12 | 1.12 | 1.12 | 1.12 | 1.12 | 1.09 | 1.09 | 0 | 0 | 3157.3137 | 0 | 0 | 0 | 1 | 0 | 0 | 1.105
417 | Lighting-Industrial | Equipment | LED Linear - Fixture Replacement | Miscellaneous Manufacturing | Turnover | ImiTgsld417 | 1 | 0.90221 | 7979.8295 | 0 | gsld | 15 | 1.09 | 1.09 | 1.09 | 1.09 | 1.12 | 1.12 | 1.12 | 1.12 | 1.12 | 1.12 | 1.09 | 1.09 | 0 | 0 | 3206.6303 | 0 | 0 | 0 | 1 | 0 | 0 | 1.105
417 | Lighting-Industrial | Equipment | LED Linear - Fixture Replacement | Miscellaneous Manufacturing | New | ImiNgsld417 | 1 | 0.90221 | 7979.8295 | 0 | gsld | 15 | 1.09 | 1.09 | 1.09 | 1.09 | 1.12 | 1.12 | 1.12 | 1.12 | 1.12 | 1.12 | 1.09 | 1.09 | 0 | 0 | 3206.6303 | 0 | 0 | 0 | 1 | 0 | 0 | 1.105
417 | Lighting-Industrial | Equipment | LED Linear - Fixture Replacement | Primary Resources Industries | Turnover | IprTgsld417 | 1 | 0.90221 | 7979.8295 | 0 | gsld | 15 | 1.09 | 1.09 | 1.09 | 1.09 | 1.12 | 1.12 | 1.12 | 1.12 | 1.12 | 1.12 | 1.09 | 1.09 | 0 | 0 | 3157.3137 | 0 | 0 | 0 | 1 | 0 | 0 | 1.105
417 | Lighting-Industrial | Equipment | LED Linear - Fixture Replacement | Primary Resources Industries | New | IprNgsld417 | 1 | 0.90221 | 7979.8295 | 0 | gsld | 15 | 1.09 | 1.09 | 1.09 | 1.09 | 1.12 | 1.12 | 1.12 | 1.12 | 1.12 | 1.12 | 1.09 | 1.09 | 0 | 0 | 3157.3137 | 0 | 0 | 0 | 1 | 0 | 0 | 1.105
417 | Lighting-Industrial | Equipment | LED Linear - Fixture Replacement | Stone/Clay/Glass/Concrete | Turnover | IstTgsld417 | 1 | 0.90221 | 7979.8295 | 0 | gsld | 15 | 1.09 | 1.09 | 1.09 | 1.09 | 1.12 | 1.12 | 1.12 | 1.12 | 1.12 | 1.12 | 1.09 | 1.09 | 0 | 0 | 3157.3137 | 0 | 0 | 0 | 1 | 0 | 0 | 1.105
417 | Lighting-Industrial | Equipment | LED Linear - Fixture Replacement | Stone/Clay/Glass/Concrete | New | IstNgsld417 | 1 | 0.90221 | 7979.8295 | 0 | gsld | 15 | 1.09 | 1.09 | 1.09 | 1.09 | 1.12 | 1.12 | 1.12 | 1.12 | 1.12 | 1.12 | 1.09 | 1.09 | 0 | 0 | 3157.3137 | 0 | 0 | 0 | 1 | 0 | 0 | 1.105
417 | Lighting-Industrial | Equipment | LED Linear - Fixture Replacement | Textiles and Leather | Turnover | IteTgsld417 | 1 | 0.90221 | 7979.8295 | 0 | gsld | 15 | 1.09 | 1.09 | 1.09 | 1.09 | 1.12 | 1.12 | 1.12 | 1.12 | 1.12 | 1.12 | 1.09 | 1.09 | 0 | 0 | 3157.3137 | 0 | 0 | 0 | 1 | 0 | 0 | 1.105
417 | Lighting-Industrial | Equipment | LED Linear - Fixture Replacement | Textiles and Leather | New | IteNgsld417 | 1 | 0.90221 | 7979.8295 | 0 | gsld | 15 | 1.09 | 1.09 | 1.09 | 1.09 | 1.12 | 1.12 | 1.12 | 1.12 | 1.12 | 1.12 | 1.09 | 1.09 | 0 | 0 | 3157.3137 | 0 | 0 | 0 | 1 | 0 | 0 | 1.105
417 | Lighting-Industrial | Equipment | LED Linear - Fixture Replacement | Transportation Equipment | Turnover | ItrTgsld417 | 1 | 0.90221 | 7979.8295 | 0 | gsld | 15 | 1.09 | 1.09 | 1.09 | 1.09 | 1.12 | 1.12 | 1.12 | 1.12 | 1.12 | 1.12 | 1.09 | 1.09 | 0 | 0 | 3257.634 | 0 | 0 | 0 | 1 | 0 | 0 | 1.105
417 | Lighting-Industrial | Equipment | LED Linear - Fixture Replacement | Transportation Equipment | New | ItrNgsld417 | 1 | 0.90221 | 7979.8295 | 0 | gsld | 15 | 1.09 | 1.09 | 1.09 | 1.09 | 1.12 | 1.12 | 1.12 | 1.12 | 1.12 | 1.12 | 1.09 | 1.09 | 0 | 0 | 3257.634 | 0 | 0 | 0 | 1 | 0 | 0 | 1.105
417 | Lighting-Industrial | Equipment | LED Linear - Fixture Replacement | Water and Wastewater | Turnover | IwaTgsld417 | 1 | 0.93223 | 8258.5221 | 0 | gsld | 15 | 1.09 | 1.09 | 1.09 | 1.09 | 1.12 | 1.12 | 1.12 | 1.12 | 1.12 | 1.12 | 1.09 | 1.09 | 0 | 0 | 3267.5817 | 0 | 0 | 0 | 1 | 0 | 0 | 1.105
417 | Lighting-Industrial | Equipment | LED Linear - Fixture Replacement | Water and Wastewater | New | IwaNgsld417 | 1 | 0.93223 | 8258.5221 | 0 | gsld | 15 | 1.09 | 1.09 | 1.09 | 1.09 | 1.12 | 1.12 | 1.12 | 1.12 | 1.12 | 1.12 | 1.09 | 1.09 | 0 | 0 | 3267.5817 | 0 | 0 | 0 | 1 | 0 | 0 | 1.105
418 | Lighting-Industrial | Equipment | LED Linear - Lamp Replacement | Agriculture and Assembly | Turnover | IagTgsld418 | 1 | 0.90221 | 7979.8295 | 0 | gsld | 12 | 1.09 | 1.09 | 1.09 | 1.09 | 1.12 | 1.12 | 1.12 | 1.12 | 1.12 | 1.12 | 1.09 | 1.09 | 0 | 0 | 879.4804 | 0 | 0 | 0 | 1 | 0 | 0 | 1.105
418 | Lighting-Industrial | Equipment | LED Linear - Lamp Replacement | Agriculture and Assembly | New | IagNgsld418 | 1 | 0.90221 | 7979.8295 | 0 | gsld | 12 | 1.09 | 1.09 | 1.09 | 1.09 | 1.12 | 1.12 | 1.12 | 1.12 | 1.12 | 1.12 | 1.09 | 1.09 | 0 | 0 | 879.4804 | 0 | 0 | 0 | 1 | 0 | 0 | 1.105
418 | Lighting-Industrial | Equipment | LED Linear - Lamp Replacement | Chemicals and Plastics | Turnover | IchTgsld418 | 1 | 0.90221 | 7979.8295 | 0 | gsld | 12 | 1.09 | 1.09 | 1.09 | 1.09 | 1.12 | 1.12 | 1.12 | 1.12 | 1.12 | 1.12 | 1.09 | 1.09 | 0 | 0 | 879.4804 | 0 | 0 | 0 | 1 | 0 | 0 | 1.105
418 | Lighting-Industrial | Equipment | LED Linear - Lamp Replacement | Chemicals and Plastics | New | IchNgsld418 | 1 | 0.90221 | 7979.8295 | 0 | gsld | 12 | 1.09 | 1.09 | 1.09 | 1.09 | 1.12 | 1.12 | 1.12 | 1.12 | 1.12 | 1.12 | 1.09 | 1.09 | 0 | 0 | 879.4804 | 0 | 0 | 0 | 1 | 0 | 0 | 1.105
418 | Lighting-Industrial | Equipment | LED Linear - Lamp Replacement | Construction | Turnover | IcoTgsld418 | 1 | 0.90221 | 7979.8295 | 0 | gsld | 12 | 1.09 | 1.09 | 1.09 | 1.09 | 1.12 | 1.12 | 1.12 | 1.12 | 1.12 | 1.12 | 1.09 | 1.09 | 0 | 0 | 879.4804 | 0 | 0 | 0 | 1 | 0 | 0 | 1.105
418 | Lighting-Industrial | Equipment | LED Linear - Lamp Replacement | Construction | New | IcoNgsld418 | 1 | 0.90221 | 7979.8295 | 0 | gsld | 12 | 1.09 | 1.09 | 1.09 | 1.09 | 1.12 | 1.12 | 1.12 | 1.12 | 1.12 | 1.12 | 1.09 | 1.09 | 0 | 0 | 879.4804 | 0 | 0 | 0 | 1 | 0 | 0 | 1.105
418 | Lighting-Industrial | Equipment | LED Linear - Lamp Replacement | Electrical and Electronic Equip. | Turnover | IelTgsld418 | 1 | 0.90221 | 7979.8295 | 0 | gsld | 12 | 1.09 | 1.09 | 1.09 | 1.09 | 1.12 | 1.12 | 1.12 | 1.12 | 1.12 | 1.12 | 1.09 | 1.09 | 0 | 0 | 879.4804 | 0 | 0 | 0 | 1 | 0 | 0 | 1.105
418 | Lighting-Industrial | Equipment | LED Linear - Lamp Replacement | Electrical and Electronic Equip. | New | IelNgsld418 | 1 | 0.90221 | 7979.8295 | 0 | gsld | 12 | 1.09 | 1.09 | 1.09 | 1.09 | 1.12 | 1.12 | 1.12 | 1.12 | 1.12 | 1.12 | 1.09 | 1.09 | 0 | 0 | 879.4804 | 0 | 0 | 0 | 1 | 0 | 0 | 1.105
418 | Lighting-Industrial | Equipment | LED Linear - Lamp Replacement | Lumber/Furniture/Pulp/Paper | Turnover | IluTgsld418 | 1 | 0.90221 | 7979.8295 | 0 | gsld | 12 | 1.09 | 1.09 | 1.09 | 1.09 | 1.12 | 1.12 | 1.12 | 1.12 | 1.12 | 1.12 | 1.09 | 1.09 | 0 | 0 | 914.4577 | 0 | 0 | 0 | 1 | 0 | 0 | 1.105
418 | Lighting-Industrial | Equipment | LED Linear - Lamp Replacement | Lumber/Furniture/Pulp/Paper | New | IluNgsld418 | 1 | 0.90221 | 7979.8295 | 0 | gsld | 12 | 1.09 | 1.09 | 1.09 | 1.09 | 1.12 | 1.12 | 1.12 | 1.12 | 1.12 | 1.12 | 1.09 | 1.09 | 0 | 0 | 914.4577 | 0 | 0 | 0 | 1 | 0 | 0 | 1.105
418 | Lighting-Industrial | Equipment | LED Linear - Lamp Replacement | Metal Products and Machinery | Turnover | ImeTgsld418 | 1 | 0.90221 | 7979.8295 | 0 | gsld | 12 | 1.09 | 1.09 | 1.09 | 1.09 | 1.12 | 1.12 | 1.12 | 1.12 | 1.12 | 1.12 | 1.09 | 1.09 | 0 | 0 | 879.4804 | 0 | 0 | 0 | 1 | 0 | 0 | 1.105
418 | Lighting-Industrial | Equipment | LED Linear - Lamp Replacement | Metal Products and Machinery | New | ImeNgsld418 | 1 | 0.90221 | 7979.8295 | 0 | gsld | 12 | 1.09 | 1.09 | 1.09 | 1.09 | 1.12 | 1.12 | 1.12 | 1.12 | 1.12 | 1.12 | 1.09 | 1.09 | 0 | 0 | 879.4804 | 0 | 0 | 0 | 1 | 0 | 0 | 1.105
418 | Lighting-Industrial | Equipment | LED Linear - Lamp Replacement | Miscellaneous Manufacturing | Turnover | ImiTgsld418 | 1 | 0.90221 | 7979.8295 | 0 | gsld | 12 | 1.09 | 1.09 | 1.09 | 1.09 | 1.12 | 1.12 | 1.12 | 1.12 | 1.12 | 1.12 | 1.09 | 1.09 | 0 | 0 | 893.2168 | 0 | 0 | 0 | 1 | 0 | 0 | 1.105
418 | Lighting-Industrial | Equipment | LED Linear - Lamp Replacement | Miscellaneous Manufacturing | New | ImiNgsld418 | 1 | 0.90221 | 7979.8295 | 0 | gsld | 12 | 1.09 | 1.09 | 1.09 | 1.09 | 1.12 | 1.12 | 1.12 | 1.12 | 1.12 | 1.12 | 1.09 | 1.09 | 0 | 0 | 893.2168 | 0 | 0 | 0 | 1 | 0 | 0 | 1.105
418 | Lighting-Industrial | Equipment | LED Linear - Lamp Replacement | Primary Resources Industries | Turnover | IprTgsld418 | 1 | 0.90221 | 7979.8295 | 0 | gsld | 12 | 1.09 | 1.09 | 1.09 | 1.09 | 1.12 | 1.12 | 1.12 | 1.12 | 1.12 | 1.12 | 1.09 | 1.09 | 0 | 0 | 879.4804 | 0 | 0 | 0 | 1 | 0 | 0 | 1.105
418 | Lighting-Industrial | Equipment | LED Linear - Lamp Replacement | Primary Resources Industries | New | IprNgsld418 | 1 | 0.90221 | 7979.8295 | 0 | gsld | 12 | 1.09 | 1.09 | 1.09 | 1.09 | 1.12 | 1.12 | 1.12 | 1.12 | 1.12 | 1.12 | 1.09 | 1.09 | 0 | 0 | 879.4804 | 0 | 0 | 0 | 1 | 0 | 0 | 1.105
418 | Lighting-Industrial | Equipment | LED Linear - Lamp Replacement | Stone/Clay/Glass/Concrete | Turnover | IstTgsld418 | 1 | 0.90221 | 7979.8295 | 0 | gsld | 12 | 1.09 | 1.09 | 1.09 | 1.09 | 1.12 | 1.12 | 1.12 | 1.12 | 1.12 | 1.12 | 1.09 | 1.09 | 0 | 0 | 879.4804 | 0 | 0 | 0 | 1 | 0 | 0 | 1.105
418 | Lighting-Industrial | Equipment | LED Linear - Lamp Replacement | Stone/Clay/Glass/Concrete | New | IstNgsld418 | 1 | 0.90221 | 7979.8295 | 0 | gsld | 12 | 1.09 | 1.09 | 1.09 | 1.09 | 1.12 | 1.12 | 1.12 | 1.12 | 1.12 | 1.12 | 1.09 | 1.09 | 0 | 0 | 879.4804 | 0 | 0 | 0 | 1 | 0 | 0 | 1.105
418 | Lighting-Industrial | Equipment | LED Linear - Lamp Replacement | Textiles and Leather | Turnover | IteTgsld418 | 1 | 0.90221 | 7979.8295 | 0 | gsld | 12 | 1.09 | 1.09 | 1.09 | 1.09 | 1.12 | 1.12 | 1.12 | 1.12 | 1.12 | 1.12 | 1.09 | 1.09 | 0 | 0 | 879.4804 | 0 | 0 | 0 | 1 | 0 | 0 | 1.105
418 | Lighting-Industrial | Equipment | LED Linear - Lamp Replacement | Textiles and Leather | New | IteNgsld418 | 1 | 0.90221 | 7979.8295 | 0 | gsld | 12 | 1.09 | 1.09 | 1.09 | 1.09 | 1.12 | 1.12 | 1.12 | 1.12 | 1.12 | 1.12 | 1.09 | 1.09 | 0 | 0 | 879.4804 | 0 | 0 | 0 | 1 | 0 | 0 | 1.105
418 | Lighting-Industrial | Equipment | LED Linear - Lamp Replacement | Transportation Equipment | Turnover | ItrTgsld418 | 1 | 0.90221 | 7979.8295 | 0 | gsld | 12 | 1.09 | 1.09 | 1.09 | 1.09 | 1.12 | 1.12 | 1.12 | 1.12 | 1.12 | 1.12 | 1.09 | 1.09 | 0 | 0 | 907.3891 | 0 | 0 | 0 | 1 | 0 | 0 | 1.105
418 | Lighting-Industrial | Equipment | LED Linear - Lamp Replacement | Transportation Equipment | New | ItrNgsld418 | 1 | 0.90221 | 7979.8295 | 0 | gsld | 12 | 1.09 | 1.09 | 1.09 | 1.09 | 1.12 | 1.12 | 1.12 | 1.12 | 1.12 | 1.12 | 1.09 | 1.09 | 0 | 0 | 907.3891 | 0 | 0 | 0 | 1 | 0 | 0 | 1.105
418 | Lighting-Industrial | Equipment | LED Linear - Lamp Replacement | Water and Wastewater | Turnover | IwaTgsld418 | 1 | 0.93223 | 8258.5221 | 0 | gsld | 12 | 1.09 | 1.09 | 1.09 | 1.09 | 1.12 | 1.12 | 1.12 | 1.12 | 1.12 | 1.12 | 1.09 | 1.09 | 0 | 0 | 910.1959 | 0 | 0 | 0 | 1 | 0 | 0 | 1.105
418 | Lighting-Industrial | Equipment | LED Linear - Lamp Replacement | Water and Wastewater | New | IwaNgsld418 | 1 | 0.93223 | 8258.5221 | 0 | gsld | 12 | 1.09 | 1.09 | 1.09 | 1.09 | 1.12 | 1.12 | 1.12 | 1.12 | 1.12 | 1.12 | 1.09 | 1.09 | 0 | 0 | 910.1959 | 0 | 0 | 0 | 1 | 0 | 0 | 1.105
419 | Lighting-Industrial | Equipment | Light Tube | Agriculture and Assembly | Turnover | IagTgsld419 | 1 | 0.90221 | 7979.8295 | 0 | gsld | 10 | 1.09 | 1.09 | 1.09 | 1.09 | 1.12 | 1.12 | 1.12 | 1.12 | 1.12 | 1.12 | 1.09 | 1.09 | 0 | 0 | 16645.3077 | 0 | 0 | 0 | 1 | 0 | 0 | 1.105
419 | Lighting-Industrial | Equipment | Light Tube | Agriculture and Assembly | New | IagNgsld419 | 1 | 0.90221 | 7979.8295 | 0 | gsld | 10 | 1.09 | 1.09 | 1.09 | 1.09 | 1.12 | 1.12 | 1.12 | 1.12 | 1.12 | 1.12 | 1.09 | 1.09 | 0 | 0 | 16645.3077 | 0 | 0 | 0 | 1 | 0 | 0 | 1.105
419 | Lighting-Industrial | Equipment | Light Tube | Chemicals and Plastics | Turnover | IchTgsld419 | 1 | 0.90221 | 7979.8295 | 0 | gsld | 10 | 1.09 | 1.09 | 1.09 | 1.09 | 1.12 | 1.12 | 1.12 | 1.12 | 1.12 | 1.12 | 1.09 | 1.09 | 0 | 0 | 16645.3077 | 0 | 0 | 0 | 1 | 0 | 0 | 1.105
419 | Lighting-Industrial | Equipment | Light Tube | Chemicals and Plastics | New | IchNgsld419 | 1 | 0.90221 | 7979.8295 | 0 | gsld | 10 | 1.09 | 1.09 | 1.09 | 1.09 | 1.12 | 1.12 | 1.12 | 1.12 | 1.12 | 1.12 | 1.09 | 1.09 | 0 | 0 | 16645.3077 | 0 | 0 | 0 | 1 | 0 | 0 | 1.105
419 | Lighting-Industrial | Equipment | Light Tube | Construction | Turnover | IcoTgsld419 | 1 | 0.90221 | 7979.8295 | 0 | gsld | 10 | 1.09 | 1.09 | 1.09 | 1.09 | 1.12 | 1.12 | 1.12 | 1.12 | 1.12 | 1.12 | 1.09 | 1.09 | 0 | 0 | 16645.3077 | 0 | 0 | 0 | 1 | 0 | 0 | 1.105
419 | Lighting-Industrial | Equipment | Light Tube | Construction | New | IcoNgsld419 | 1 | 0.90221 | 7979.8295 | 0 | gsld | 10 | 1.09 | 1.09 | 1.09 | 1.09 | 1.12 | 1.12 | 1.12 | 1.12 | 1.12 | 1.12 | 1.09 | 1.09 | 0 | 0 | 16645.3077 | 0 | 0 | 0 | 1 | 0 | 0 | 1.105
419 | Lighting-Industrial | Equipment | Light Tube | Electrical and Electronic Equip. | Turnover | IelTgsld419 | 1 | 0.90221 | 7979.8295 | 0 | gsld | 10 | 1.09 | 1.09 | 1.09 | 1.09 | 1.12 | 1.12 | 1.12 | 1.12 | 1.12 | 1.12 | 1.09 | 1.09 | 0 | 0 | 16645.3077 | 0 | 0 | 0 | 1 | 0 | 0 | 1.105
419 | Lighting-Industrial | Equipment | Light Tube | Electrical and Electronic Equip. | New | IelNgsld419 | 1 | 0.90221 | 7979.8295 | 0 | gsld | 10 | 1.09 | 1.09 | 1.09 | 1.09 | 1.12 | 1.12 | 1.12 | 1.12 | 1.12 | 1.12 | 1.09 | 1.09 | 0 | 0 | 16645.3077 | 0 | 0 | 0 | 1 | 0 | 0 | 1.105
419 | Lighting-Industrial | Equipment | Light Tube | Lumber/Furniture/Pulp/Paper | Turnover | IluTgsld419 | 1 | 0.90221 | 7979.8295 | 0 | gsld | 10 | 1.09 | 1.09 | 1.09 | 1.09 | 1.12 | 1.12 | 1.12 | 1.12 | 1.12 | 1.12 | 1.09 | 1.09 | 0 | 0 | 17308.4637 | 0 | 0 | 0 | 1 | 0 | 0 | 1.105
419 | Lighting-Industrial | Equipment | Light Tube | Lumber/Furniture/Pulp/Paper | New | IluNgsld419 | 1 | 0.90221 | 7979.8295 | 0 | gsld | 10 | 1.09 | 1.09 | 1.09 | 1.09 | 1.12 | 1.12 | 1.12 | 1.12 | 1.12 | 1.12 | 1.09 | 1.09 | 0 | 0 | 17308.4637 | 0 | 0 | 0 | 1 | 0 | 0 | 1.105
419 | Lighting-Industrial | Equipment | Light Tube | Metal Products and Machinery | Turnover | ImeTgsld419 | 1 | 0.90221 | 7979.8295 | 0 | gsld | 10 | 1.09 | 1.09 | 1.09 | 1.09 | 1.12 | 1.12 | 1.12 | 1.12 | 1.12 | 1.12 | 1.09 | 1.09 | 0 | 0 | 16645.3077 | 0 | 0 | 0 | 1 | 0 | 0 | 1.105
419 | Lighting-Industrial | Equipment | Light Tube | Metal Products and Machinery | New | ImeNgsld419 | 1 | 0.90221 | 7979.8295 | 0 | gsld | 10 | 1.09 | 1.09 | 1.09 | 1.09 | 1.12 | 1.12 | 1.12 | 1.12 | 1.12 | 1.12 | 1.09 | 1.09 | 0 | 0 | 16645.3077 | 0 | 0 | 0 | 1 | 0 | 0 | 1.105
419 | Lighting-Industrial | Equipment | Light Tube | Miscellaneous Manufacturing | Turnover | ImiTgsld419 | 1 | 0.90221 | 7979.8295 | 0 | gsld | 10 | 1.09 | 1.09 | 1.09 | 1.09 | 1.12 | 1.12 | 1.12 | 1.12 | 1.12 | 1.12 | 1.09 | 1.09 | 0 | 0 | 16904.7483 | 0 | 0 | 0 | 1 | 0 | 0 | 1.105
419 | Lighting-Industrial | Equipment | Light Tube | Miscellaneous Manufacturing | New | ImiNgsld419 | 1 | 0.90221 | 7979.8295 | 0 | gsld | 10 | 1.09 | 1.09 | 1.09 | 1.09 | 1.12 | 1.12 | 1.12 | 1.12 | 1.12 | 1.12 | 1.09 | 1.09 | 0 | 0 | 16904.7483 | 0 | 0 | 0 | 1 | 0 | 0 | 1.105
419 | Lighting-Industrial | Equipment | Light Tube | Primary Resources Industries | Turnover | IprTgsld419 | 1 | 0.90221 | 7979.8295 | 0 | gsld | 10 | 1.09 | 1.09 | 1.09 | 1.09 | 1.12 | 1.12 | 1.12 | 1.12 | 1.12 | 1.12 | 1.09 | 1.09 | 0 | 0 | 16645.3077 | 0 | 0 | 0 | 1 | 0 | 0 | 1.105
419 | Lighting-Industrial | Equipment | Light Tube | Primary Resources Industries | New | IprNgsld419 | 1 | 0.90221 | 7979.8295 | 0 | gsld | 10 | 1.09 | 1.09 | 1.09 | 1.09 | 1.12 | 1.12 | 1.12 | 1.12 | 1.12 | 1.12 | 1.09 | 1.09 | 0 | 0 | 16645.3077 | 0 | 0 | 0 | 1 | 0 | 0 | 1.105
419 | Lighting-Industrial | Equipment | Light Tube | Stone/Clay/Glass/Concrete | Turnover | IstTgsld419 | 1 | 0.90221 | 7979.8295 | 0 | gsld | 10 | 1.09 | 1.09 | 1.09 | 1.09 | 1.12 | 1.12 | 1.12 | 1.12 | 1.12 | 1.12 | 1.09 | 1.09 | 0 | 0 | 16645.3077 | 0 | 0 | 0 | 1 | 0 | 0 | 1.105
419 | Lighting-Industrial | Equipment | Light Tube | Stone/Clay/Glass/Concrete | New | IstNgsld419 | 1 | 0.90221 | 7979.8295 | 0 | gsld | 10 | 1.09 | 1.09 | 1.09 | 1.09 | 1.12 | 1.12 | 1.12 | 1.12 | 1.12 | 1.12 | 1.09 | 1.09 | 0 | 0 | 16645.3077 | 0 | 0 | 0 | 1 | 0 | 0 | 1.105
419 | Lighting-Industrial | Equipment | Light Tube | Textiles and Leather | Turnover | IteTgsld419 | 1 | 0.90221 | 7979.8295 | 0 | gsld | 10 | 1.09 | 1.09 | 1.09 | 1.09 | 1.12 | 1.12 | 1.12 | 1.12 | 1.12 | 1.12 | 1.09 | 1.09 | 0 | 0 | 16645.3077 | 0 | 0 | 0 | 1 | 0 | 0 | 1.105
419 | Lighting-Industrial | Equipment | Light Tube | Textiles and Leather | New | IteNgsld419 | 1 | 0.90221 | 7979.8295 | 0 | gsld | 10 | 1.09 | 1.09 | 1.09 | 1.09 | 1.12 | 1.12 | 1.12 | 1.12 | 1.12 | 1.12 | 1.09 | 1.09 | 0 | 0 | 16645.3077 | 0 | 0 | 0 | 1 | 0 | 0 | 1.105
419 | Lighting-Industrial | Equipment | Light Tube | Transportation Equipment | Turnover | ItrTgsld419 | 1 | 0.90221 | 7979.8295 | 0 | gsld | 10 | 1.09 | 1.09 | 1.09 | 1.09 | 1.12 | 1.12 | 1.12 | 1.12 | 1.12 | 1.12 | 1.09 | 1.09 | 0 | 0 | 22325.246 | 0 | 0 | 0 | 1 | 0 | 0 | 1.105
419 | Lighting-Industrial | Equipment | Light Tube | Transportation Equipment | New | ItrNgsld419 | 1 | 0.90221 | 7979.8295 | 0 | gsld | 10 | 1.09 | 1.09 | 1.09 | 1.09 | 1.12 | 1.12 | 1.12 | 1.12 | 1.12 | 1.12 | 1.09 | 1.09 | 0 | 0 | 22325.246 | 0 | 0 | 0 | 1 | 0 | 0 | 1.105
419 | Lighting-Industrial | Equipment | Light Tube | Water and Wastewater | Turnover | IwaTgsld419 | 1 | 0.90221 | 7979.8295 | 0 | gsld | 10 | 1.09 | 1.09 | 1.09 | 1.09 | 1.12 | 1.12 | 1.12 | 1.12 | 1.12 | 1.12 | 1.09 | 1.09 | 0 | 0 | 16645.3077 | 0 | 0 | 0 | 1 | 0 | 0 | 1.105
419 | Lighting-Industrial | Equipment | Light Tube | Water and Wastewater | New | IwaNgsld419 | 1 | 0.90221 | 7979.8295 | 0 | gsld | 10 | 1.09 | 1.09 | 1.09 | 1.09 | 1.12 | 1.12 | 1.12 | 1.12 | 1.12 | 1.12 | 1.09 | 1.09 | 0 | 0 | 16645.3077 | 0 | 0 | 0 | 1 | 0 | 0 | 1.105
501 | Motors Fans Blowers | Controls | VFD on HVAC Fan | Agriculture and Assembly | Existing | IagEgsld501 | 1 | 0.93223 | 8258.5221 | 0 | gsld | 15 | 1.05 | 1.05 | 1.05 | 1.05 | 1.08 | 1.08 | 1.08 | 1.08 | 1.08 | 1.08 | 1.05 | 1.05 | 0 | 0 | 2133.88 | 0 | 0 | 0 | 1 | 0 | 0 | 1.065
501 | Motors Fans Blowers | Controls | VFD on HVAC Fan | Agriculture and Assembly | New | IagNgsld501 | 1 | 0.93223 | 8258.5221 | 0 | gsld | 15 | 1.05 | 1.05 | 1.05 | 1.05 | 1.08 | 1.08 | 1.08 | 1.08 | 1.08 | 1.08 | 1.05 | 1.05 | 0 | 0 | 2133.88 | 0 | 0 | 0 | 1 | 0 | 0 | 1.065
501 | Motors Fans Blowers | Controls | VFD on HVAC Fan | Chemicals and Plastics | Existing | IchEgsld501 | 1 | 0.93223 | 8258.5221 | 0 | gsld | 15 | 1.05 | 1.05 | 1.05 | 1.05 | 1.08 | 1.08 | 1.08 | 1.08 | 1.08 | 1.08 | 1.05 | 1.05 | 0 | 0 | 2133.88 | 0 | 0 | 0 | 1 | 0 | 0 | 1.065
501 | Motors Fans Blowers | Controls | VFD on HVAC Fan | Chemicals and Plastics | New | IchNgsld501 | 1 | 0.93223 | 8258.5221 | 0 | gsld | 15 | 1.05 | 1.05 | 1.05 | 1.05 | 1.08 | 1.08 | 1.08 | 1.08 | 1.08 | 1.08 | 1.05 | 1.05 | 0 | 0 | 2133.88 | 0 | 0 | 0 | 1 | 0 | 0 | 1.065
501 | Motors Fans Blowers | Controls | VFD on HVAC Fan | Construction | Existing | IcoEgsld501 | 1 | 0.93223 | 8258.5221 | 0 | gsld | 15 | 1.05 | 1.05 | 1.05 | 1.05 | 1.08 | 1.08 | 1.08 | 1.08 | 1.08 | 1.08 | 1.05 | 1.05 | 0 | 0 | 2133.88 | 0 | 0 | 0 | 1 | 0 | 0 | 1.065
501 | Motors Fans Blowers | Controls | VFD on HVAC Fan | Construction | New | IcoNgsld501 | 1 | 0.93223 | 8258.5221 | 0 | gsld | 15 | 1.05 | 1.05 | 1.05 | 1.05 | 1.08 | 1.08 | 1.08 | 1.08 | 1.08 | 1.08 | 1.05 | 1.05 | 0 | 0 | 2133.88 | 0 | 0 | 0 | 1 | 0 | 0 | 1.065
501 | Motors Fans Blowers | Controls | VFD on HVAC Fan | Electrical and Electronic Equip. | Existing | IelEgsld501 | 1 | 0.93223 | 8258.5221 | 0 | gsld | 15 | 1.05 | 1.05 | 1.05 | 1.05 | 1.08 | 1.08 | 1.08 | 1.08 | 1.08 | 1.08 | 1.05 | 1.05 | 0 | 0 | 2133.88 | 0 | 0 | 0 | 1 | 0 | 0 | 1.065
501 | Motors Fans Blowers | Controls | VFD on HVAC Fan | Electrical and Electronic Equip. | New | IelNgsld501 | 1 | 0.93223 | 8258.5221 | 0 | gsld | 15 | 1.05 | 1.05 | 1.05 | 1.05 | 1.08 | 1.08 | 1.08 | 1.08 | 1.08 | 1.08 | 1.05 | 1.05 | 0 | 0 | 2133.88 | 0 | 0 | 0 | 1 | 0 | 0 | 1.065
501 | Motors Fans Blowers | Controls | VFD on HVAC Fan | Lumber/Furniture/Pulp/Paper | Existing | IluEgsld501 | 1 | 0.93223 | 8258.5221 | 0 | gsld | 15 | 1.05 | 1.05 | 1.05 | 1.05 | 1.08 | 1.08 | 1.08 | 1.08 | 1.08 | 1.08 | 1.05 | 1.05 | 0 | 0 | 2133.88 | 0 | 0 | 0 | 1 | 0 | 0 | 1.065
501 | Motors Fans Blowers | Controls | VFD on HVAC Fan | Lumber/Furniture/Pulp/Paper | New | IluNgsld501 | 1 | 0.93223 | 8258.5221 | 0 | gsld | 15 | 1.05 | 1.05 | 1.05 | 1.05 | 1.08 | 1.08 | 1.08 | 1.08 | 1.08 | 1.08 | 1.05 | 1.05 | 0 | 0 | 2133.88 | 0 | 0 | 0 | 1 | 0 | 0 | 1.065
501 | Motors Fans Blowers | Controls | VFD on HVAC Fan | Metal Products and Machinery | Existing | ImeEgsld501 | 1 | 0.93223 | 8258.5221 | 0 | gsld | 15 | 1.05 | 1.05 | 1.05 | 1.05 | 1.08 | 1.08 | 1.08 | 1.08 | 1.08 | 1.08 | 1.05 | 1.05 | 0 | 0 | 2133.88 | 0 | 0 | 0 | 1 | 0 | 0 | 1.065
501 | Motors Fans Blowers | Controls | VFD on HVAC Fan | Metal Products and Machinery | New | ImeNgsld501 | 1 | 0.93223 | 8258.5221 | 0 | gsld | 15 | 1.05 | 1.05 | 1.05 | 1.05 | 1.08 | 1.08 | 1.08 | 1.08 | 1.08 | 1.08 | 1.05 | 1.05 | 0 | 0 | 2133.88 | 0 | 0 | 0 | 1 | 0 | 0 | 1.065
501 | Motors Fans Blowers | Controls | VFD on HVAC Fan | Miscellaneous Manufacturing | Existing | ImiEgsld501 | 1 | 0.93223 | 8258.5221 | 0 | gsld | 15 | 1.05 | 1.05 | 1.05 | 1.05 | 1.08 | 1.08 | 1.08 | 1.08 | 1.08 | 1.08 | 1.05 | 1.05 | 0 | 0 | 2133.88 | 0 | 0 | 0 | 1 | 0 | 0 | 1.065
501 | Motors Fans Blowers | Controls | VFD on HVAC Fan | Miscellaneous Manufacturing | New | ImiNgsld501 | 1 | 0.93223 | 8258.5221 | 0 | gsld | 15 | 1.05 | 1.05 | 1.05 | 1.05 | 1.08 | 1.08 | 1.08 | 1.08 | 1.08 | 1.08 | 1.05 | 1.05 | 0 | 0 | 2133.88 | 0 | 0 | 0 | 1 | 0 | 0 | 1.065
501 | Motors Fans Blowers | Controls | VFD on HVAC Fan | Primary Resources Industries | Existing | IprEgsld501 | 1 | 0.93223 | 8258.5221 | 0 | gsld | 15 | 1.05 | 1.05 | 1.05 | 1.05 | 1.08 | 1.08 | 1.08 | 1.08 | 1.08 | 1.08 | 1.05 | 1.05 | 0 | 0 | 2133.88 | 0 | 0 | 0 | 1 | 0 | 0 | 1.065
501 | Motors Fans Blowers | Controls | VFD on HVAC Fan | Primary Resources Industries | New | IprNgsld501 | 1 | 0.93223 | 8258.5221 | 0 | gsld | 15 | 1.05 | 1.05 | 1.05 | 1.05 | 1.08 | 1.08 | 1.08 | 1.08 | 1.08 | 1.08 | 1.05 | 1.05 | 0 | 0 | 2133.88 | 0 | 0 | 0 | 1 | 0 | 0 | 1.065
501 | Motors Fans Blowers | Controls | VFD on HVAC Fan | Stone/Clay/Glass/Concrete | Existing | IstEgsld501 | 1 | 0.93223 | 8258.5221 | 0 | gsld | 15 | 1.05 | 1.05 | 1.05 | 1.05 | 1.08 | 1.08 | 1.08 | 1.08 | 1.08 | 1.08 | 1.05 | 1.05 | 0 | 0 | 2133.88 | 0 | 0 | 0 | 1 | 0 | 0 | 1.065
501 | Motors Fans Blowers | Controls | VFD on HVAC Fan | Stone/Clay/Glass/Concrete | New | IstNgsld501 | 1 | 0.93223 | 8258.5221 | 0 | gsld | 15 | 1.05 | 1.05 | 1.05 | 1.05 | 1.08 | 1.08 | 1.08 | 1.08 | 1.08 | 1.08 | 1.05 | 1.05 | 0 | 0 | 2133.88 | 0 | 0 | 0 | 1 | 0 | 0 | 1.065
501 | Motors Fans Blowers | Controls | VFD on HVAC Fan | Textiles and Leather | Existing | IteEgsld501 | 1 | 0.93223 | 8258.5221 | 0 | gsld | 15 | 1.05 | 1.05 | 1.05 | 1.05 | 1.08 | 1.08 | 1.08 | 1.08 | 1.08 | 1.08 | 1.05 | 1.05 | 0 | 0 | 2133.88 | 0 | 0 | 0 | 1 | 0 | 0 | 1.065
501 | Motors Fans Blowers | Controls | VFD on HVAC Fan | Textiles and Leather | New | IteNgsld501 | 1 | 0.93223 | 8258.5221 | 0 | gsld | 15 | 1.05 | 1.05 | 1.05 | 1.05 | 1.08 | 1.08 | 1.08 | 1.08 | 1.08 | 1.08 | 1.05 | 1.05 | 0 | 0 | 2133.88 | 0 | 0 | 0 | 1 | 0 | 0 | 1.065
501 | Motors Fans Blowers | Controls | VFD on HVAC Fan | Transportation Equipment | Existing | ItrEgsld501 | 1 | 0.93223 | 8258.5221 | 0 | gsld | 15 | 1.05 | 1.05 | 1.05 | 1.05 | 1.08 | 1.08 | 1.08 | 1.08 | 1.08 | 1.08 | 1.05 | 1.05 | 0 | 0 | 2133.88 | 0 | 0 | 0 | 1 | 0 | 0 | 1.065
501 | Motors Fans Blowers | Controls | VFD on HVAC Fan | Transportation Equipment | New | ItrNgsld501 | 1 | 0.93223 | 8258.5221 | 0 | gsld | 15 | 1.05 | 1.05 | 1.05 | 1.05 | 1.08 | 1.08 | 1.08 | 1.08 | 1.08 | 1.08 | 1.05 | 1.05 | 0 | 0 | 2133.88 | 0 | 0 | 0 | 1 | 0 | 0 | 1.065
501 | Motors Fans Blowers | Controls | VFD on HVAC Fan | Water and Wastewater | Existing | IwaEgsld501 | 1 | 0.90221 | 7979.8295 | 0 | gsld | 15 | 1.05 | 1.05 | 1.05 | 1.05 | 1.08 | 1.08 | 1.08 | 1.08 | 1.08 | 1.08 | 1.05 | 1.05 | 0 | 0 | 2061.87 | 0 | 0 | 0 | 1 | 0 | 0 | 1.065
501 | Motors Fans Blowers | Controls | VFD on HVAC Fan | Water and Wastewater | New | IwaNgsld501 | 1 | 0.90221 | 7979.8295 | 0 | gsld | 15 | 1.05 | 1.05 | 1.05 | 1.05 | 1.08 | 1.08 | 1.08 | 1.08 | 1.08 | 1.08 | 1.05 | 1.05 | 0 | 0 | 2061.87 | 0 | 0 | 0 | 1 | 0 | 0 | 1.065
502 | Motors Fans Blowers | Equipment | High Volume Low Speed Fan (HVLS) | Agriculture and Assembly | Turnover | IagTgsld502 | 1 | 0.93223 | 8258.5221 | 0 | gsld | 10 | 1.05 | 1.05 | 1.05 | 1.05 | 1.08 | 1.08 | 1.08 | 1.08 | 1.08 | 1.08 | 1.05 | 1.05 | 0 | 0 | 1610.2673 | 0 | 0 | 0 | 1 | 0 | 0 | 1.065
502 | Motors Fans Blowers | Equipment | High Volume Low Speed Fan (HVLS) | Agriculture and Assembly | New | IagNgsld502 | 1 | 0.93223 | 8258.5221 | 0 | gsld | 10 | 1.05 | 1.05 | 1.05 | 1.05 | 1.08 | 1.08 | 1.08 | 1.08 | 1.08 | 1.08 | 1.05 | 1.05 | 0 | 0 | 1610.2673 | 0 | 0 | 0 | 1 | 0 | 0 | 1.065
502 | Motors Fans Blowers | Equipment | High Volume Low Speed Fan (HVLS) | Chemicals and Plastics | Turnover | IchTgsld502 | 1 | 0.93223 | 8258.5221 | 0 | gsld | 10 | 1.05 | 1.05 | 1.05 | 1.05 | 1.08 | 1.08 | 1.08 | 1.08 | 1.08 | 1.08 | 1.05 | 1.05 | 0 | 0 | 1610.2673 | 0 | 0 | 0 | 1 | 0 | 0 | 1.065
502 | Motors Fans Blowers | Equipment | High Volume Low Speed Fan (HVLS) | Chemicals and Plastics | New | IchNgsld502 | 1 | 0.93223 | 8258.5221 | 0 | gsld | 10 | 1.05 | 1.05 | 1.05 | 1.05 | 1.08 | 1.08 | 1.08 | 1.08 | 1.08 | 1.08 | 1.05 | 1.05 | 0 | 0 | 1610.2673 | 0 | 0 | 0 | 1 | 0 | 0 | 1.065
502 | Motors Fans Blowers | Equipment | High Volume Low Speed Fan (HVLS) | Construction | Turnover | IcoTgsld502 | 1 | 0.93223 | 8258.5221 | 0 | gsld | 10 | 1.05 | 1.05 | 1.05 | 1.05 | 1.08 | 1.08 | 1.08 | 1.08 | 1.08 | 1.08 | 1.05 | 1.05 | 0 | 0 | 1610.2673 | 0 | 0 | 0 | 1 | 0 | 0 | 1.065
502 | Motors Fans Blowers | Equipment | High Volume Low Speed Fan (HVLS) | Construction | New | IcoNgsld502 | 1 | 0.93223 | 8258.5221 | 0 | gsld | 10 | 1.05 | 1.05 | 1.05 | 1.05 | 1.08 | 1.08 | 1.08 | 1.08 | 1.08 | 1.08 | 1.05 | 1.05 | 0 | 0 | 1610.2673 | 0 | 0 | 0 | 1 | 0 | 0 | 1.065
502 | Motors Fans Blowers | Equipment | High Volume Low Speed Fan (HVLS) | Electrical and Electronic Equip. | Turnover | IelTgsld502 | 1 | 0.93223 | 8258.5221 | 0 | gsld | 10 | 1.05 | 1.05 | 1.05 | 1.05 | 1.08 | 1.08 | 1.08 | 1.08 | 1.08 | 1.08 | 1.05 | 1.05 | 0 | 0 | 1610.2673 | 0 | 0 | 0 | 1 | 0 | 0 | 1.065
502 | Motors Fans Blowers | Equipment | High Volume Low Speed Fan (HVLS) | Electrical and Electronic Equip. | New | IelNgsld502 | 1 | 0.93223 | 8258.5221 | 0 | gsld | 10 | 1.05 | 1.05 | 1.05 | 1.05 | 1.08 | 1.08 | 1.08 | 1.08 | 1.08 | 1.08 | 1.05 | 1.05 | 0 | 0 | 1610.2673 | 0 | 0 | 0 | 1 | 0 | 0 | 1.065
502 | Motors Fans Blowers | Equipment | High Volume Low Speed Fan (HVLS) | Lumber/Furniture/Pulp/Paper | Turnover | IluTgsld502 | 1 | 0.93223 | 8258.5221 | 0 | gsld | 10 | 1.05 | 1.05 | 1.05 | 1.05 | 1.08 | 1.08 | 1.08 | 1.08 | 1.08 | 1.08 | 1.05 | 1.05 | 0 | 0 | 1674.6774 | 0 | 0 | 0 | 1 | 0 | 0 | 1.065
502 | Motors Fans Blowers | Equipment | High Volume Low Speed Fan (HVLS) | Lumber/Furniture/Pulp/Paper | New | IluNgsld502 | 1 | 0.93223 | 8258.5221 | 0 | gsld | 10 | 1.05 | 1.05 | 1.05 | 1.05 | 1.08 | 1.08 | 1.08 | 1.08 | 1.08 | 1.08 | 1.05 | 1.05 | 0 | 0 | 1674.6774 | 0 | 0 | 0 | 1 | 0 | 0 | 1.065
502 | Motors Fans Blowers | Equipment | High Volume Low Speed Fan (HVLS) | Metal Products and Machinery | Turnover | ImeTgsld502 | 1 | 0.93223 | 8258.5221 | 0 | gsld | 10 | 1.05 | 1.05 | 1.05 | 1.05 | 1.08 | 1.08 | 1.08 | 1.08 | 1.08 | 1.08 | 1.05 | 1.05 | 0 | 0 | 1610.2673 | 0 | 0 | 0 | 1 | 0 | 0 | 1.065
502 | Motors Fans Blowers | Equipment | High Volume Low Speed Fan (HVLS) | Metal Products and Machinery | New | ImeNgsld502 | 1 | 0.93223 | 8258.5221 | 0 | gsld | 10 | 1.05 | 1.05 | 1.05 | 1.05 | 1.08 | 1.08 | 1.08 | 1.08 | 1.08 | 1.08 | 1.05 | 1.05 | 0 | 0 | 1610.2673 | 0 | 0 | 0 | 1 | 0 | 0 | 1.065
502 | Motors Fans Blowers | Equipment | High Volume Low Speed Fan (HVLS) | Miscellaneous Manufacturing | Turnover | ImiTgsld502 | 1 | 0.93223 | 8258.5221 | 0 | gsld | 10 | 1.05 | 1.05 | 1.05 | 1.05 | 1.08 | 1.08 | 1.08 | 1.08 | 1.08 | 1.08 | 1.05 | 1.05 | 0 | 0 | 1635.4274 | 0 | 0 | 0 | 1 | 0 | 0 | 1.065
502 | Motors Fans Blowers | Equipment | High Volume Low Speed Fan (HVLS) | Miscellaneous Manufacturing | New | ImiNgsld502 | 1 | 0.93223 | 8258.5221 | 0 | gsld | 10 | 1.05 | 1.05 | 1.05 | 1.05 | 1.08 | 1.08 | 1.08 | 1.08 | 1.08 | 1.08 | 1.05 | 1.05 | 0 | 0 | 1635.4274 | 0 | 0 | 0 | 1 | 0 | 0 | 1.065
502 | Motors Fans Blowers | Equipment | High Volume Low Speed Fan (HVLS) | Primary Resources Industries | Turnover | IprTgsld502 | 1 | 0.93223 | 8258.5221 | 0 | gsld | 10 | 1.05 | 1.05 | 1.05 | 1.05 | 1.08 | 1.08 | 1.08 | 1.08 | 1.08 | 1.08 | 1.05 | 1.05 | 0 | 0 | 1610.2673 | 0 | 0 | 0 | 1 | 0 | 0 | 1.065
502 | Motors Fans Blowers | Equipment | High Volume Low Speed Fan (HVLS) | Primary Resources Industries | New | IprNgsld502 | 1 | 0.93223 | 8258.5221 | 0 | gsld | 10 | 1.05 | 1.05 | 1.05 | 1.05 | 1.08 | 1.08 | 1.08 | 1.08 | 1.08 | 1.08 | 1.05 | 1.05 | 0 | 0 | 1610.2673 | 0 | 0 | 0 | 1 | 0 | 0 | 1.065
502 | Motors Fans Blowers | Equipment | High Volume Low Speed Fan (HVLS) | Stone/Clay/Glass/Concrete | Turnover | IstTgsld502 | 1 | 0.93223 | 8258.5221 | 0 | gsld | 10 | 1.05 | 1.05 | 1.05 | 1.05 | 1.08 | 1.08 | 1.08 | 1.08 | 1.08 | 1.08 | 1.05 | 1.05 | 0 | 0 | 1610.2673 | 0 | 0 | 0 | 1 | 0 | 0 | 1.065
502 | Motors Fans Blowers | Equipment | High Volume Low Speed Fan (HVLS) | Stone/Clay/Glass/Concrete | New | IstNgsld502 | 1 | 0.93223 | 8258.5221 | 0 | gsld | 10 | 1.05 | 1.05 | 1.05 | 1.05 | 1.08 | 1.08 | 1.08 | 1.08 | 1.08 | 1.08 | 1.05 | 1.05 | 0 | 0 | 1610.2673 | 0 | 0 | 0 | 1 | 0 | 0 | 1.065
502 | Motors Fans Blowers | Equipment | High Volume Low Speed Fan (HVLS) | Textiles and Leather | Turnover | IteTgsld502 | 1 | 0.93223 | 8258.5221 | 0 | gsld | 10 | 1.05 | 1.05 | 1.05 | 1.05 | 1.08 | 1.08 | 1.08 | 1.08 | 1.08 | 1.08 | 1.05 | 1.05 | 0 | 0 | 1610.2673 | 0 | 0 | 0 | 1 | 0 | 0 | 1.065
502 | Motors Fans Blowers | Equipment | High Volume Low Speed Fan (HVLS) | Textiles and Leather | New | IteNgsld502 | 1 | 0.93223 | 8258.5221 | 0 | gsld | 10 | 1.05 | 1.05 | 1.05 | 1.05 | 1.08 | 1.08 | 1.08 | 1.08 | 1.08 | 1.08 | 1.05 | 1.05 | 0 | 0 | 1610.2673 | 0 | 0 | 0 | 1 | 0 | 0 | 1.065
502 | Motors Fans Blowers | Equipment | High Volume Low Speed Fan (HVLS) | Transportation Equipment | Turnover | ItrTgsld502 | 1 | 0.93223 | 8258.5221 | 0 | gsld | 10 | 1.05 | 1.05 | 1.05 | 1.05 | 1.08 | 1.08 | 1.08 | 1.08 | 1.08 | 1.08 | 1.05 | 1.05 | 0 | 0 | 1661.3869 | 0 | 0 | 0 | 1 | 0 | 0 | 1.065
502 | Motors Fans Blowers | Equipment | High Volume Low Speed Fan (HVLS) | Transportation Equipment | New | ItrNgsld502 | 1 | 0.93223 | 8258.5221 | 0 | gsld | 10 | 1.05 | 1.05 | 1.05 | 1.05 | 1.08 | 1.08 | 1.08 | 1.08 | 1.08 | 1.08 | 1.05 | 1.05 | 0 | 0 | 1661.3869 | 0 | 0 | 0 | 1 | 0 | 0 | 1.065
502 | Motors Fans Blowers | Equipment | High Volume Low Speed Fan (HVLS) | Water and Wastewater | Turnover | IwaTgsld502 | 1 | 0.90221 | 7979.8295 | 0 | gsld | 10 | 1.05 | 1.05 | 1.05 | 1.05 | 1.08 | 1.08 | 1.08 | 1.08 | 1.08 | 1.08 | 1.05 | 1.05 | 0 | 0 | 1555.9271 | 0 | 0 | 0 | 1 | 0 | 0 | 1.065
502 | Motors Fans Blowers | Equipment | High Volume Low Speed Fan (HVLS) | Water and Wastewater | New | IwaNgsld502 | 1 | 0.90221 | 7979.8295 | 0 | gsld | 10 | 1.05 | 1.05 | 1.05 | 1.05 | 1.08 | 1.08 | 1.08 | 1.08 | 1.08 | 1.08 | 1.05 | 1.05 | 0 | 0 | 1555.9271 | 0 | 0 | 0 | 1 | 0 | 0 | 1.065
601 | Motors Pumps | Controls | Low Energy Livestock Waterer | Agriculture and Assembly | Turnover | IagTgsld601 | 1 | 0.93223 | 8258.5221 | 0 | gsld | 10 | 1.05 | 1.05 | 1.05 | 1.05 | 1.08 | 1.08 | 1.08 | 1.08 | 1.08 | 1.08 | 1.05 | 1.05 | 0 | 0 | 2546.1577 | 0 | 0 | 0 | 1 | 0 | 0 | 1.065
601 | Motors Pumps | Controls | Low Energy Livestock Waterer | Agriculture and Assembly | New | IagNgsld601 | 1 | 0.93223 | 8258.5221 | 0 | gsld | 10 | 1.05 | 1.05 | 1.05 | 1.05 | 1.08 | 1.08 | 1.08 | 1.08 | 1.08 | 1.08 | 1.05 | 1.05 | 0 | 0 | 2546.1577 | 0 | 0 | 0 | 1 | 0 | 0 | 1.065
601 | Motors Pumps | Controls | Low Energy Livestock Waterer | Chemicals and Plastics | Turnover | IchTgsld601 | 1 | 0.93223 | 8258.5221 | 0 | gsld | 10 | 1.05 | 1.05 | 1.05 | 1.05 | 1.08 | 1.08 | 1.08 | 1.08 | 1.08 | 1.08 | 1.05 | 1.05 | 0 | 0 | 2546.1577 | 0 | 0 | 0 | 1 | 0 | 0 | 1.065
601 | Motors Pumps | Controls | Low Energy Livestock Waterer | Chemicals and Plastics | New | IchNgsld601 | 1 | 0.93223 | 8258.5221 | 0 | gsld | 10 | 1.05 | 1.05 | 1.05 | 1.05 | 1.08 | 1.08 | 1.08 | 1.08 | 1.08 | 1.08 | 1.05 | 1.05 | 0 | 0 | 2546.1577 | 0 | 0 | 0 | 1 | 0 | 0 | 1.065
601 | Motors Pumps | Controls | Low Energy Livestock Waterer | Construction | Turnover | IcoTgsld601 | 1 | 0.93223 | 8258.5221 | 0 | gsld | 10 | 1.05 | 1.05 | 1.05 | 1.05 | 1.08 | 1.08 | 1.08 | 1.08 | 1.08 | 1.08 | 1.05 | 1.05 | 0 | 0 | 2546.1577 | 0 | 0 | 0 | 1 | 0 | 0 | 1.065
601 | Motors Pumps | Controls | Low Energy Livestock Waterer | Construction | New | IcoNgsld601 | 1 | 0.93223 | 8258.5221 | 0 | gsld | 10 | 1.05 | 1.05 | 1.05 | 1.05 | 1.08 | 1.08 | 1.08 | 1.08 | 1.08 | 1.08 | 1.05 | 1.05 | 0 | 0 | 2546.1577 | 0 | 0 | 0 | 1 | 0 | 0 | 1.065
601 | Motors Pumps | Controls | Low Energy Livestock Waterer | Electrical and Electronic Equip. | Turnover | IelTgsld601 | 1 | 0.93223 | 8258.5221 | 0 | gsld | 10 | 1.05 | 1.05 | 1.05 | 1.05 | 1.08 | 1.08 | 1.08 | 1.08 | 1.08 | 1.08 | 1.05 | 1.05 | 0 | 0 | 2546.1577 | 0 | 0 | 0 | 1 | 0 | 0 | 1.065
601 | Motors Pumps | Controls | Low Energy Livestock Waterer | Electrical and Electronic Equip. | New | IelNgsld601 | 1 | 0.93223 | 8258.5221 | 0 | gsld | 10 | 1.05 | 1.05 | 1.05 | 1.05 | 1.08 | 1.08 | 1.08 | 1.08 | 1.08 | 1.08 | 1.05 | 1.05 | 0 | 0 | 2546.1577 | 0 | 0 | 0 | 1 | 0 | 0 | 1.065
601 | Motors Pumps | Controls | Low Energy Livestock Waterer | Lumber/Furniture/Pulp/Paper | Turnover | IluTgsld601 | 1 | 0.93223 | 8258.5221 | 0 | gsld | 10 | 1.05 | 1.05 | 1.05 | 1.05 | 1.08 | 1.08 | 1.08 | 1.08 | 1.08 | 1.08 | 1.05 | 1.05 | 0 | 0 | 2546.1577 | 0 | 0 | 0 | 1 | 0 | 0 | 1.065
601 | Motors Pumps | Controls | Low Energy Livestock Waterer | Lumber/Furniture/Pulp/Paper | New | IluNgsld601 | 1 | 0.93223 | 8258.5221 | 0 | gsld | 10 | 1.05 | 1.05 | 1.05 | 1.05 | 1.08 | 1.08 | 1.08 | 1.08 | 1.08 | 1.08 | 1.05 | 1.05 | 0 | 0 | 2546.1577 | 0 | 0 | 0 | 1 | 0 | 0 | 1.065
601 | Motors Pumps | Controls | Low Energy Livestock Waterer | Metal Products and Machinery | Turnover | ImeTgsld601 | 1 | 0.93223 | 8258.5221 | 0 | gsld | 10 | 1.05 | 1.05 | 1.05 | 1.05 | 1.08 | 1.08 | 1.08 | 1.08 | 1.08 | 1.08 | 1.05 | 1.05 | 0 | 0 | 2546.1577 | 0 | 0 | 0 | 1 | 0 | 0 | 1.065
601 | Motors Pumps | Controls | Low Energy Livestock Waterer | Metal Products and Machinery | New | ImeNgsld601 | 1 | 0.93223 | 8258.5221 | 0 | gsld | 10 | 1.05 | 1.05 | 1.05 | 1.05 | 1.08 | 1.08 | 1.08 | 1.08 | 1.08 | 1.08 | 1.05 | 1.05 | 0 | 0 | 2546.1577 | 0 | 0 | 0 | 1 | 0 | 0 | 1.065
601 | Motors Pumps | Controls | Low Energy Livestock Waterer | Miscellaneous Manufacturing | Turnover | ImiTgsld601 | 1 | 0.93223 | 8258.5221 | 0 | gsld | 10 | 1.05 | 1.05 | 1.05 | 1.05 | 1.08 | 1.08 | 1.08 | 1.08 | 1.08 | 1.08 | 1.05 | 1.05 | 0 | 0 | 2546.1577 | 0 | 0 | 0 | 1 | 0 | 0 | 1.065
601 | Motors Pumps | Controls | Low Energy Livestock Waterer | Miscellaneous Manufacturing | New | ImiNgsld601 | 1 | 0.93223 | 8258.5221 | 0 | gsld | 10 | 1.05 | 1.05 | 1.05 | 1.05 | 1.08 | 1.08 | 1.08 | 1.08 | 1.08 | 1.08 | 1.05 | 1.05 | 0 | 0 | 2546.1577 | 0 | 0 | 0 | 1 | 0 | 0 | 1.065
601 | Motors Pumps | Controls | Low Energy Livestock Waterer | Primary Resources Industries | Turnover | IprTgsld601 | 1 | 0.93223 | 8258.5221 | 0 | gsld | 10 | 1.05 | 1.05 | 1.05 | 1.05 | 1.08 | 1.08 | 1.08 | 1.08 | 1.08 | 1.08 | 1.05 | 1.05 | 0 | 0 | 2546.1577 | 0 | 0 | 0 | 1 | 0 | 0 | 1.065
601 | Motors Pumps | Controls | Low Energy Livestock Waterer | Primary Resources Industries | New | IprNgsld601 | 1 | 0.93223 | 8258.5221 | 0 | gsld | 10 | 1.05 | 1.05 | 1.05 | 1.05 | 1.08 | 1.08 | 1.08 | 1.08 | 1.08 | 1.08 | 1.05 | 1.05 | 0 | 0 | 2546.1577 | 0 | 0 | 0 | 1 | 0 | 0 | 1.065
601 | Motors Pumps | Controls | Low Energy Livestock Waterer | Stone/Clay/Glass/Concrete | Turnover | IstTgsld601 | 1 | 0.93223 | 8258.5221 | 0 | gsld | 10 | 1.05 | 1.05 | 1.05 | 1.05 | 1.08 | 1.08 | 1.08 | 1.08 | 1.08 | 1.08 | 1.05 | 1.05 | 0 | 0 | 2546.1577 | 0 | 0 | 0 | 1 | 0 | 0 | 1.065
601 | Motors Pumps | Controls | Low Energy Livestock Waterer | Stone/Clay/Glass/Concrete | New | IstNgsld601 | 1 | 0.93223 | 8258.5221 | 0 | gsld | 10 | 1.05 | 1.05 | 1.05 | 1.05 | 1.08 | 1.08 | 1.08 | 1.08 | 1.08 | 1.08 | 1.05 | 1.05 | 0 | 0 | 2546.1577 | 0 | 0 | 0 | 1 | 0 | 0 | 1.065
601 | Motors Pumps | Controls | Low Energy Livestock Waterer | Textiles and Leather | Turnover | IteTgsld601 | 1 | 0.93223 | 8258.5221 | 0 | gsld | 10 | 1.05 | 1.05 | 1.05 | 1.05 | 1.08 | 1.08 | 1.08 | 1.08 | 1.08 | 1.08 | 1.05 | 1.05 | 0 | 0 | 2546.1577 | 0 | 0 | 0 | 1 | 0 | 0 | 1.065
601 | Motors Pumps | Controls | Low Energy Livestock Waterer | Textiles and Leather | New | IteNgsld601 | 1 | 0.93223 | 8258.5221 | 0 | gsld | 10 | 1.05 | 1.05 | 1.05 | 1.05 | 1.08 | 1.08 | 1.08 | 1.08 | 1.08 | 1.08 | 1.05 | 1.05 | 0 | 0 | 2546.1577 | 0 | 0 | 0 | 1 | 0 | 0 | 1.065
601 | Motors Pumps | Controls | Low Energy Livestock Waterer | Transportation Equipment | Turnover | ItrTgsld601 | 1 | 0.93223 | 8258.5221 | 0 | gsld | 10 | 1.05 | 1.05 | 1.05 | 1.05 | 1.08 | 1.08 | 1.08 | 1.08 | 1.08 | 1.08 | 1.05 | 1.05 | 0 | 0 | 2546.1577 | 0 | 0 | 0 | 1 | 0 | 0 | 1.065
601 | Motors Pumps | Controls | Low Energy Livestock Waterer | Transportation Equipment | New | ItrNgsld601 | 1 | 0.93223 | 8258.5221 | 0 | gsld | 10 | 1.05 | 1.05 | 1.05 | 1.05 | 1.08 | 1.08 | 1.08 | 1.08 | 1.08 | 1.08 | 1.05 | 1.05 | 0 | 0 | 2546.1577 | 0 | 0 | 0 | 1 | 0 | 0 | 1.065
601 | Motors Pumps | Controls | Low Energy Livestock Waterer | Water and Wastewater | Turnover | IwaTgsld601 | 1 | 0.93047 | 8228.3729 | 0 | gsld | 10 | 1.05 | 1.05 | 1.05 | 1.05 | 1.08 | 1.08 | 1.08 | 1.08 | 1.08 | 1.08 | 1.05 | 1.05 | 0 | 0 | 2536.8625 | 0 | 0 | 0 | 1 | 0 | 0 | 1.065
601 | Motors Pumps | Controls | Low Energy Livestock Waterer | Water and Wastewater | New | IwaNgsld601 | 1 | 0.93047 | 8228.3729 | 0 | gsld | 10 | 1.05 | 1.05 | 1.05 | 1.05 | 1.08 | 1.08 | 1.08 | 1.08 | 1.08 | 1.08 | 1.05 | 1.05 | 0 | 0 | 2536.8625 | 0 | 0 | 0 | 1 | 0 | 0 | 1.065
602 | Motors Pumps | Controls | VFD on process pump | Agriculture and Assembly | Existing | IagEgsld602 | 1 | 0.93223 | 8258.5221 | 0 | gsld | 15 | 1.05 | 1.05 | 1.05 | 1.05 | 1.08 | 1.08 | 1.08 | 1.08 | 1.08 | 1.08 | 1.05 | 1.05 | 0 | 0 | 2097.8584 | 0 | 0 | 0 | 1 | 0 | 0 | 1.065
602 | Motors Pumps | Controls | VFD on process pump | Agriculture and Assembly | New | IagNgsld602 | 1 | 0.93223 | 8258.5221 | 0 | gsld | 15 | 1.05 | 1.05 | 1.05 | 1.05 | 1.08 | 1.08 | 1.08 | 1.08 | 1.08 | 1.08 | 1.05 | 1.05 | 0 | 0 | 2097.8584 | 0 | 0 | 0 | 1 | 0 | 0 | 1.065
602 | Motors Pumps | Controls | VFD on process pump | Chemicals and Plastics | Existing | IchEgsld602 | 1 | 0.93223 | 8258.5221 | 0 | gsld | 15 | 1.05 | 1.05 | 1.05 | 1.05 | 1.08 | 1.08 | 1.08 | 1.08 | 1.08 | 1.08 | 1.05 | 1.05 | 0 | 0 | 2097.8584 | 0 | 0 | 0 | 1 | 0 | 0 | 1.065
602 | Motors Pumps | Controls | VFD on process pump | Chemicals and Plastics | New | IchNgsld602 | 1 | 0.93223 | 8258.5221 | 0 | gsld | 15 | 1.05 | 1.05 | 1.05 | 1.05 | 1.08 | 1.08 | 1.08 | 1.08 | 1.08 | 1.08 | 1.05 | 1.05 | 0 | 0 | 2097.8584 | 0 | 0 | 0 | 1 | 0 | 0 | 1.065
602 | Motors Pumps | Controls | VFD on process pump | Construction | Existing | IcoEgsld602 | 1 | 0.93223 | 8258.5221 | 0 | gsld | 15 | 1.05 | 1.05 | 1.05 | 1.05 | 1.08 | 1.08 | 1.08 | 1.08 | 1.08 | 1.08 | 1.05 | 1.05 | 0 | 0 | 2097.8584 | 0 | 0 | 0 | 1 | 0 | 0 | 1.065
602 | Motors Pumps | Controls | VFD on process pump | Construction | New | IcoNgsld602 | 1 | 0.93223 | 8258.5221 | 0 | gsld | 15 | 1.05 | 1.05 | 1.05 | 1.05 | 1.08 | 1.08 | 1.08 | 1.08 | 1.08 | 1.08 | 1.05 | 1.05 | 0 | 0 | 2097.8584 | 0 | 0 | 0 | 1 | 0 | 0 | 1.065
602 | Motors Pumps | Controls | VFD on process pump | Electrical and Electronic Equip. | Existing | IelEgsld602 | 1 | 0.93223 | 8258.5221 | 0 | gsld | 15 | 1.05 | 1.05 | 1.05 | 1.05 | 1.08 | 1.08 | 1.08 | 1.08 | 1.08 | 1.08 | 1.05 | 1.05 | 0 | 0 | 2097.8584 | 0 | 0 | 0 | 1 | 0 | 0 | 1.065
602 | Motors Pumps | Controls | VFD on process pump | Electrical and Electronic Equip. | New | IelNgsld602 | 1 | 0.93223 | 8258.5221 | 0 | gsld | 15 | 1.05 | 1.05 | 1.05 | 1.05 | 1.08 | 1.08 | 1.08 | 1.08 | 1.08 | 1.08 | 1.05 | 1.05 | 0 | 0 | 2097.8584 | 0 | 0 | 0 | 1 | 0 | 0 | 1.065
602 | Motors Pumps | Controls | VFD on process pump | Lumber/Furniture/Pulp/Paper | Existing | IluEgsld602 | 1 | 0.93223 | 8258.5221 | 0 | gsld | 15 | 1.05 | 1.05 | 1.05 | 1.05 | 1.08 | 1.08 | 1.08 | 1.08 | 1.08 | 1.08 | 1.05 | 1.05 | 0 | 0 | 2181.5341 | 0 | 0 | 0 | 1 | 0 | 0 | 1.065
602 | Motors Pumps | Controls | VFD on process pump | Lumber/Furniture/Pulp/Paper | New | IluNgsld602 | 1 | 0.93223 | 8258.5221 | 0 | gsld | 15 | 1.05 | 1.05 | 1.05 | 1.05 | 1.08 | 1.08 | 1.08 | 1.08 | 1.08 | 1.08 | 1.05 | 1.05 | 0 | 0 | 2181.5341 | 0 | 0 | 0 | 1 | 0 | 0 | 1.065
602 | Motors Pumps | Controls | VFD on process pump | Metal Products and Machinery | Existing | ImeEgsld602 | 1 | 0.93223 | 8258.5221 | 0 | gsld | 15 | 1.05 | 1.05 | 1.05 | 1.05 | 1.08 | 1.08 | 1.08 | 1.08 | 1.08 | 1.08 | 1.05 | 1.05 | 0 | 0 | 2097.8584 | 0 | 0 | 0 | 1 | 0 | 0 | 1.065
602 | Motors Pumps | Controls | VFD on process pump | Metal Products and Machinery | New | ImeNgsld602 | 1 | 0.93223 | 8258.5221 | 0 | gsld | 15 | 1.05 | 1.05 | 1.05 | 1.05 | 1.08 | 1.08 | 1.08 | 1.08 | 1.08 | 1.08 | 1.05 | 1.05 | 0 | 0 | 2097.8584 | 0 | 0 | 0 | 1 | 0 | 0 | 1.065
602 | Motors Pumps | Controls | VFD on process pump | Miscellaneous Manufacturing | Existing | ImiEgsld602 | 1 | 0.93223 | 8258.5221 | 0 | gsld | 15 | 1.05 | 1.05 | 1.05 | 1.05 | 1.08 | 1.08 | 1.08 | 1.08 | 1.08 | 1.08 | 1.05 | 1.05 | 0 | 0 | 2130.6376 | 0 | 0 | 0 | 1 | 0 | 0 | 1.065
602 | Motors Pumps | Controls | VFD on process pump | Miscellaneous Manufacturing | New | ImiNgsld602 | 1 | 0.93223 | 8258.5221 | 0 | gsld | 15 | 1.05 | 1.05 | 1.05 | 1.05 | 1.08 | 1.08 | 1.08 | 1.08 | 1.08 | 1.08 | 1.05 | 1.05 | 0 | 0 | 2130.6376 | 0 | 0 | 0 | 1 | 0 | 0 | 1.065
602 | Motors Pumps | Controls | VFD on process pump | Primary Resources Industries | Existing | IprEgsld602 | 1 | 0.93223 | 8258.5221 | 0 | gsld | 15 | 1.05 | 1.05 | 1.05 | 1.05 | 1.08 | 1.08 | 1.08 | 1.08 | 1.08 | 1.08 | 1.05 | 1.05 | 0 | 0 | 2097.8584 | 0 | 0 | 0 | 1 | 0 | 0 | 1.065
602 | Motors Pumps | Controls | VFD on process pump | Primary Resources Industries | New | IprNgsld602 | 1 | 0.93223 | 8258.5221 | 0 | gsld | 15 | 1.05 | 1.05 | 1.05 | 1.05 | 1.08 | 1.08 | 1.08 | 1.08 | 1.08 | 1.08 | 1.05 | 1.05 | 0 | 0 | 2097.8584 | 0 | 0 | 0 | 1 | 0 | 0 | 1.065
602 | Motors Pumps | Controls | VFD on process pump | Stone/Clay/Glass/Concrete | Existing | IstEgsld602 | 1 | 0.93223 | 8258.5221 | 0 | gsld | 15 | 1.05 | 1.05 | 1.05 | 1.05 | 1.08 | 1.08 | 1.08 | 1.08 | 1.08 | 1.08 | 1.05 | 1.05 | 0 | 0 | 2097.8584 | 0 | 0 | 0 | 1 | 0 | 0 | 1.065
602 | Motors Pumps | Controls | VFD on process pump | Stone/Clay/Glass/Concrete | New | IstNgsld602 | 1 | 0.93223 | 8258.5221 | 0 | gsld | 15 | 1.05 | 1.05 | 1.05 | 1.05 | 1.08 | 1.08 | 1.08 | 1.08 | 1.08 | 1.08 | 1.05 | 1.05 | 0 | 0 | 2097.8584 | 0 | 0 | 0 | 1 | 0 | 0 | 1.065
602 | Motors Pumps | Controls | VFD on process pump | Textiles and Leather | Existing | IteEgsld602 | 1 | 0.93223 | 8258.5221 | 0 | gsld | 15 | 1.05 | 1.05 | 1.05 | 1.05 | 1.08 | 1.08 | 1.08 | 1.08 | 1.08 | 1.08 | 1.05 | 1.05 | 0 | 0 | 2097.8584 | 0 | 0 | 0 | 1 | 0 | 0 | 1.065
602 | Motors Pumps | Controls | VFD on process pump | Textiles and Leather | New | IteNgsld602 | 1 | 0.93223 | 8258.5221 | 0 | gsld | 15 | 1.05 | 1.05 | 1.05 | 1.05 | 1.08 | 1.08 | 1.08 | 1.08 | 1.08 | 1.08 | 1.05 | 1.05 | 0 | 0 | 2097.8584 | 0 | 0 | 0 | 1 | 0 | 0 | 1.065
602 | Motors Pumps | Controls | VFD on process pump | Transportation Equipment | Existing | ItrEgsld602 | 1 | 0.93223 | 8258.5221 | 0 | gsld | 15 | 1.05 | 1.05 | 1.05 | 1.05 | 1.08 | 1.08 | 1.08 | 1.08 | 1.08 | 1.08 | 1.05 | 1.05 | 0 | 0 | 2164.4575 | 0 | 0 | 0 | 1 | 0 | 0 | 1.065
602 | Motors Pumps | Controls | VFD on process pump | Transportation Equipment | New | ItrNgsld602 | 1 | 0.93223 | 8258.5221 | 0 | gsld | 15 | 1.05 | 1.05 | 1.05 | 1.05 | 1.08 | 1.08 | 1.08 | 1.08 | 1.08 | 1.08 | 1.05 | 1.05 | 0 | 0 | 2164.4575 | 0 | 0 | 0 | 1 | 0 | 0 | 1.065
602 | Motors Pumps | Controls | VFD on process pump | Water and Wastewater | Existing | IwaEgsld602 | 1 | 0.93047 | 8228.3729 | 0 | gsld | 15 | 1.05 | 1.05 | 1.05 | 1.05 | 1.08 | 1.08 | 1.08 | 1.08 | 1.08 | 1.08 | 1.05 | 1.05 | 0 | 0 | 2090.1998 | 0 | 0 | 0 | 1 | 0 | 0 | 1.065
602 | Motors Pumps | Controls | VFD on process pump | Water and Wastewater | New | IwaNgsld602 | 1 | 0.93047 | 8228.3729 | 0 | gsld | 15 | 1.05 | 1.05 | 1.05 | 1.05 | 1.08 | 1.08 | 1.08 | 1.08 | 1.08 | 1.08 | 1.05 | 1.05 | 0 | 0 | 2090.1998 | 0 | 0 | 0 | 1 | 0 | 0 | 1.065
603 | Motors Pumps | Equipment | 1.5HP Open Drip-Proof(ODP) Motor | Agriculture and Assembly | Turnover | IagTgsld603 | 1 | 0.93223 | 8258.5221 | 0 | gsld | 15 | 1.05 | 1.05 | 1.05 | 1.05 | 1.08 | 1.08 | 1.08 | 1.08 | 1.08 | 1.08 | 1.05 | 1.05 | 0 | 0 | 234164.3071 | 0 | 0 | 0 | 1 | 0 | 0 | 1.065
603 | Motors Pumps | Equipment | 1.5HP Open Drip-Proof(ODP) Motor | Agriculture and Assembly | New | IagNgsld603 | 1 | 0.93223 | 8258.5221 | 0 | gsld | 15 | 1.05 | 1.05 | 1.05 | 1.05 | 1.08 | 1.08 | 1.08 | 1.08 | 1.08 | 1.08 | 1.05 | 1.05 | 0 | 0 | 234164.3071 | 0 | 0 | 0 | 1 | 0 | 0 | 1.065
603 | Motors Pumps | Equipment | 1.5HP Open Drip-Proof(ODP) Motor | Chemicals and Plastics | Turnover | IchTgsld603 | 1 | 0.93223 | 8258.5221 | 0 | gsld | 15 | 1.05 | 1.05 | 1.05 | 1.05 | 1.08 | 1.08 | 1.08 | 1.08 | 1.08 | 1.08 | 1.05 | 1.05 | 0 | 0 | 234164.3071 | 0 | 0 | 0 | 1 | 0 | 0 | 1.065
603 | Motors Pumps | Equipment | 1.5HP Open Drip-Proof(ODP) Motor | Chemicals and Plastics | New | IchNgsld603 | 1 | 0.93223 | 8258.5221 | 0 | gsld | 15 | 1.05 | 1.05 | 1.05 | 1.05 | 1.08 | 1.08 | 1.08 | 1.08 | 1.08 | 1.08 | 1.05 | 1.05 | 0 | 0 | 234164.3071 | 0 | 0 | 0 | 1 | 0 | 0 | 1.065
603 | Motors Pumps | Equipment | 1.5HP Open Drip-Proof(ODP) Motor | Construction | Turnover | IcoTgsld603 | 1 | 0.93223 | 8258.5221 | 0 | gsld | 15 | 1.05 | 1.05 | 1.05 | 1.05 | 1.08 | 1.08 | 1.08 | 1.08 | 1.08 | 1.08 | 1.05 | 1.05 | 0 | 0 | 234164.3071 | 0 | 0 | 0 | 1 | 0 | 0 | 1.065
603 | Motors Pumps | Equipment | 1.5HP Open Drip-Proof(ODP) Motor | Construction | New | IcoNgsld603 | 1 | 0.93223 | 8258.5221 | 0 | gsld | 15 | 1.05 | 1.05 | 1.05 | 1.05 | 1.08 | 1.08 | 1.08 | 1.08 | 1.08 | 1.08 | 1.05 | 1.05 | 0 | 0 | 234164.3071 | 0 | 0 | 0 | 1 | 0 | 0 | 1.065
603 | Motors Pumps | Equipment | 1.5HP Open Drip-Proof(ODP) Motor | Electrical and Electronic Equip. | Turnover | IelTgsld603 | 1 | 0.93223 | 8258.5221 | 0 | gsld | 15 | 1.05 | 1.05 | 1.05 | 1.05 | 1.08 | 1.08 | 1.08 | 1.08 | 1.08 | 1.08 | 1.05 | 1.05 | 0 | 0 | 234164.3071 | 0 | 0 | 0 | 1 | 0 | 0 | 1.065
603 | Motors Pumps | Equipment | 1.5HP Open Drip-Proof(ODP) Motor | Electrical and Electronic Equip. | New | IelNgsld603 | 1 | 0.93223 | 8258.5221 | 0 | gsld | 15 | 1.05 | 1.05 | 1.05 | 1.05 | 1.08 | 1.08 | 1.08 | 1.08 | 1.08 | 1.08 | 1.05 | 1.05 | 0 | 0 | 234164.3071 | 0 | 0 | 0 | 1 | 0 | 0 | 1.065
603 | Motors Pumps | Equipment | 1.5HP Open Drip-Proof(ODP) Motor | Lumber/Furniture/Pulp/Paper | Turnover | IluTgsld603 | 1 | 0.93223 | 8258.5221 | 0 | gsld | 15 | 1.05 | 1.05 | 1.05 | 1.05 | 1.08 | 1.08 | 1.08 | 1.08 | 1.08 | 1.08 | 1.05 | 1.05 | 0 | 0 | 234164.3071 | 0 | 0 | 0 | 1 | 0 | 0 | 1.065
603 | Motors Pumps | Equipment | 1.5HP Open Drip-Proof(ODP) Motor | Lumber/Furniture/Pulp/Paper | New | IluNgsld603 | 1 | 0.93223 | 8258.5221 | 0 | gsld | 15 | 1.05 | 1.05 | 1.05 | 1.05 | 1.08 | 1.08 | 1.08 | 1.08 | 1.08 | 1.08 | 1.05 | 1.05 | 0 | 0 | 234164.3071 | 0 | 0 | 0 | 1 | 0 | 0 | 1.065
603 | Motors Pumps | Equipment | 1.5HP Open Drip-Proof(ODP) Motor | Metal Products and Machinery | Turnover | ImeTgsld603 | 1 | 0.93223 | 8258.5221 | 0 | gsld | 15 | 1.05 | 1.05 | 1.05 | 1.05 | 1.08 | 1.08 | 1.08 | 1.08 | 1.08 | 1.08 | 1.05 | 1.05 | 0 | 0 | 234164.3071 | 0 | 0 | 0 | 1 | 0 | 0 | 1.065
603 | Motors Pumps | Equipment | 1.5HP Open Drip-Proof(ODP) Motor | Metal Products and Machinery | New | ImeNgsld603 | 1 | 0.93223 | 8258.5221 | 0 | gsld | 15 | 1.05 | 1.05 | 1.05 | 1.05 | 1.08 | 1.08 | 1.08 | 1.08 | 1.08 | 1.08 | 1.05 | 1.05 | 0 | 0 | 234164.3071 | 0 | 0 | 0 | 1 | 0 | 0 | 1.065
603 | Motors Pumps | Equipment | 1.5HP Open Drip-Proof(ODP) Motor | Miscellaneous Manufacturing | Turnover | ImiTgsld603 | 1 | 0.93223 | 8258.5221 | 0 | gsld | 15 | 1.05 | 1.05 | 1.05 | 1.05 | 1.08 | 1.08 | 1.08 | 1.08 | 1.08 | 1.08 | 1.05 | 1.05 | 0 | 0 | 234164.3071 | 0 | 0 | 0 | 1 | 0 | 0 | 1.065
603 | Motors Pumps | Equipment | 1.5HP Open Drip-Proof(ODP) Motor | Miscellaneous Manufacturing | New | ImiNgsld603 | 1 | 0.93223 | 8258.5221 | 0 | gsld | 15 | 1.05 | 1.05 | 1.05 | 1.05 | 1.08 | 1.08 | 1.08 | 1.08 | 1.08 | 1.08 | 1.05 | 1.05 | 0 | 0 | 234164.3071 | 0 | 0 | 0 | 1 | 0 | 0 | 1.065
603 | Motors Pumps | Equipment | 1.5HP Open Drip-Proof(ODP) Motor | Primary Resources Industries | Turnover | IprTgsld603 | 1 | 0.93223 | 8258.5221 | 0 | gsld | 15 | 1.05 | 1.05 | 1.05 | 1.05 | 1.08 | 1.08 | 1.08 | 1.08 | 1.08 | 1.08 | 1.05 | 1.05 | 0 | 0 | 234164.3071 | 0 | 0 | 0 | 1 | 0 | 0 | 1.065
603 | Motors Pumps | Equipment | 1.5HP Open Drip-Proof(ODP) Motor | Primary Resources Industries | New | IprNgsld603 | 1 | 0.93223 | 8258.5221 | 0 | gsld | 15 | 1.05 | 1.05 | 1.05 | 1.05 | 1.08 | 1.08 | 1.08 | 1.08 | 1.08 | 1.08 | 1.05 | 1.05 | 0 | 0 | 234164.3071 | 0 | 0 | 0 | 1 | 0 | 0 | 1.065
603 | Motors Pumps | Equipment | 1.5HP Open Drip-Proof(ODP) Motor | Stone/Clay/Glass/Concrete | Turnover | IstTgsld603 | 1 | 0.93223 | 8258.5221 | 0 | gsld | 15 | 1.05 | 1.05 | 1.05 | 1.05 | 1.08 | 1.08 | 1.08 | 1.08 | 1.08 | 1.08 | 1.05 | 1.05 | 0 | 0 | 234164.3071 | 0 | 0 | 0 | 1 | 0 | 0 | 1.065
603 | Motors Pumps | Equipment | 1.5HP Open Drip-Proof(ODP) Motor | Stone/Clay/Glass/Concrete | New | IstNgsld603 | 1 | 0.93223 | 8258.5221 | 0 | gsld | 15 | 1.05 | 1.05 | 1.05 | 1.05 | 1.08 | 1.08 | 1.08 | 1.08 | 1.08 | 1.08 | 1.05 | 1.05 | 0 | 0 | 234164.3071 | 0 | 0 | 0 | 1 | 0 | 0 | 1.065
603 | Motors Pumps | Equipment | 1.5HP Open Drip-Proof(ODP) Motor | Textiles and Leather | Turnover | IteTgsld603 | 1 | 0.93223 | 8258.5221 | 0 | gsld | 15 | 1.05 | 1.05 | 1.05 | 1.05 | 1.08 | 1.08 | 1.08 | 1.08 | 1.08 | 1.08 | 1.05 | 1.05 | 0 | 0 | 234164.3071 | 0 | 0 | 0 | 1 | 0 | 0 | 1.065
603 | Motors Pumps | Equipment | 1.5HP Open Drip-Proof(ODP) Motor | Textiles and Leather | New | IteNgsld603 | 1 | 0.93223 | 8258.5221 | 0 | gsld | 15 | 1.05 | 1.05 | 1.05 | 1.05 | 1.08 | 1.08 | 1.08 | 1.08 | 1.08 | 1.08 | 1.05 | 1.05 | 0 | 0 | 234164.3071 | 0 | 0 | 0 | 1 | 0 | 0 | 1.065
603 | Motors Pumps | Equipment | 1.5HP Open Drip-Proof(ODP) Motor | Transportation Equipment | Turnover | ItrTgsld603 | 1 | 0.93223 | 8258.5221 | 0 | gsld | 15 | 1.05 | 1.05 | 1.05 | 1.05 | 1.08 | 1.08 | 1.08 | 1.08 | 1.08 | 1.08 | 1.05 | 1.05 | 0 | 0 | 234164.3071 | 0 | 0 | 0 | 1 | 0 | 0 | 1.065
603 | Motors Pumps | Equipment | 1.5HP Open Drip-Proof(ODP) Motor | Transportation Equipment | New | ItrNgsld603 | 1 | 0.93223 | 8258.5221 | 0 | gsld | 15 | 1.05 | 1.05 | 1.05 | 1.05 | 1.08 | 1.08 | 1.08 | 1.08 | 1.08 | 1.08 | 1.05 | 1.05 | 0 | 0 | 234164.3071 | 0 | 0 | 0 | 1 | 0 | 0 | 1.065
603 | Motors Pumps | Equipment | 1.5HP Open Drip-Proof(ODP) Motor | Water and Wastewater | Turnover | IwaTgsld603 | 1 | 0.93047 | 8228.3729 | 0 | gsld | 15 | 1.05 | 1.05 | 1.05 | 1.05 | 1.08 | 1.08 | 1.08 | 1.08 | 1.08 | 1.08 | 1.05 | 1.05 | 0 | 0 | 233309.4492 | 0 | 0 | 0 | 1 | 0 | 0 | 1.065
603 | Motors Pumps | Equipment | 1.5HP Open Drip-Proof(ODP) Motor | Water and Wastewater | New | IwaNgsld603 | 1 | 0.93047 | 8228.3729 | 0 | gsld | 15 | 1.05 | 1.05 | 1.05 | 1.05 | 1.08 | 1.08 | 1.08 | 1.08 | 1.08 | 1.08 | 1.05 | 1.05 | 0 | 0 | 233309.4492 | 0 | 0 | 0 | 1 | 0 | 0 | 1.065
604 | Motors Pumps | Equipment | 10HP Open Drip-Proof (ODP) Motor | Agriculture and Assembly | Turnover | IagTgsld604 | 1 | 0.93223 | 8258.5221 | 0 | gsld | 15 | 1.05 | 1.05 | 1.05 | 1.05 | 1.08 | 1.08 | 1.08 | 1.08 | 1.08 | 1.08 | 1.05 | 1.05 | 0 | 0 | 54890.6392 | 0 | 0 | 0 | 1 | 0 | 0 | 1.065
604 | Motors Pumps | Equipment | 10HP Open Drip-Proof (ODP) Motor | Agriculture and Assembly | New | IagNgsld604 | 1 | 0.93223 | 8258.5221 | 0 | gsld | 15 | 1.05 | 1.05 | 1.05 | 1.05 | 1.08 | 1.08 | 1.08 | 1.08 | 1.08 | 1.08 | 1.05 | 1.05 | 0 | 0 | 54890.6392 | 0 | 0 | 0 | 1 | 0 | 0 | 1.065
604 | Motors Pumps | Equipment | 10HP Open Drip-Proof (ODP) Motor | Chemicals and Plastics | Turnover | IchTgsld604 | 1 | 0.93223 | 8258.5221 | 0 | gsld | 15 | 1.05 | 1.05 | 1.05 | 1.05 | 1.08 | 1.08 | 1.08 | 1.08 | 1.08 | 1.08 | 1.05 | 1.05 | 0 | 0 | 54890.6392 | 0 | 0 | 0 | 1 | 0 | 0 | 1.065
604 | Motors Pumps | Equipment | 10HP Open Drip-Proof (ODP) Motor | Chemicals and Plastics | New | IchNgsld604 | 1 | 0.93223 | 8258.5221 | 0 | gsld | 15 | 1.05 | 1.05 | 1.05 | 1.05 | 1.08 | 1.08 | 1.08 | 1.08 | 1.08 | 1.08 | 1.05 | 1.05 | 0 | 0 | 54890.6392 | 0 | 0 | 0 | 1 | 0 | 0 | 1.065
604 | Motors Pumps | Equipment | 10HP Open Drip-Proof (ODP) Motor | Construction | Turnover | IcoTgsld604 | 1 | 0.93223 | 8258.5221 | 0 | gsld | 15 | 1.05 | 1.05 | 1.05 | 1.05 | 1.08 | 1.08 | 1.08 | 1.08 | 1.08 | 1.08 | 1.05 | 1.05 | 0 | 0 | 54890.6392 | 0 | 0 | 0 | 1 | 0 | 0 | 1.065
604 | Motors Pumps | Equipment | 10HP Open Drip-Proof (ODP) Motor | Construction | New | IcoNgsld604 | 1 | 0.93223 | 8258.5221 | 0 | gsld | 15 | 1.05 | 1.05 | 1.05 | 1.05 | 1.08 | 1.08 | 1.08 | 1.08 | 1.08 | 1.08 | 1.05 | 1.05 | 0 | 0 | 54890.6392 | 0 | 0 | 0 | 1 | 0 | 0 | 1.065
604 | Motors Pumps | Equipment | 10HP Open Drip-Proof (ODP) Motor | Electrical and Electronic Equip. | Turnover | IelTgsld604 | 1 | 0.93223 | 8258.5221 | 0 | gsld | 15 | 1.05 | 1.05 | 1.05 | 1.05 | 1.08 | 1.08 | 1.08 | 1.08 | 1.08 | 1.08 | 1.05 | 1.05 | 0 | 0 | 54890.6392 | 0 | 0 | 0 | 1 | 0 | 0 | 1.065
604 | Motors Pumps | Equipment | 10HP Open Drip-Proof (ODP) Motor | Electrical and Electronic Equip. | New | IelNgsld604 | 1 | 0.93223 | 8258.5221 | 0 | gsld | 15 | 1.05 | 1.05 | 1.05 | 1.05 | 1.08 | 1.08 | 1.08 | 1.08 | 1.08 | 1.08 | 1.05 | 1.05 | 0 | 0 | 54890.6392 | 0 | 0 | 0 | 1 | 0 | 0 | 1.065
604 | Motors Pumps | Equipment | 10HP Open Drip-Proof (ODP) Motor | Lumber/Furniture/Pulp/Paper | Turnover | IluTgsld604 | 1 | 0.93223 | 8258.5221 | 0 | gsld | 15 | 1.05 | 1.05 | 1.05 | 1.05 | 1.08 | 1.08 | 1.08 | 1.08 | 1.08 | 1.08 | 1.05 | 1.05 | 0 | 0 | 54890.6392 | 0 | 0 | 0 | 1 | 0 | 0 | 1.065
604 | Motors Pumps | Equipment | 10HP Open Drip-Proof (ODP) Motor | Lumber/Furniture/Pulp/Paper | New | IluNgsld604 | 1 | 0.93223 | 8258.5221 | 0 | gsld | 15 | 1.05 | 1.05 | 1.05 | 1.05 | 1.08 | 1.08 | 1.08 | 1.08 | 1.08 | 1.08 | 1.05 | 1.05 | 0 | 0 | 54890.6392 | 0 | 0 | 0 | 1 | 0 | 0 | 1.065
604 | Motors Pumps | Equipment | 10HP Open Drip-Proof (ODP) Motor | Metal Products and Machinery | Turnover | ImeTgsld604 | 1 | 0.93223 | 8258.5221 | 0 | gsld | 15 | 1.05 | 1.05 | 1.05 | 1.05 | 1.08 | 1.08 | 1.08 | 1.08 | 1.08 | 1.08 | 1.05 | 1.05 | 0 | 0 | 54890.6392 | 0 | 0 | 0 | 1 | 0 | 0 | 1.065
604 | Motors Pumps | Equipment | 10HP Open Drip-Proof (ODP) Motor | Metal Products and Machinery | New | ImeNgsld604 | 1 | 0.93223 | 8258.5221 | 0 | gsld | 15 | 1.05 | 1.05 | 1.05 | 1.05 | 1.08 | 1.08 | 1.08 | 1.08 | 1.08 | 1.08 | 1.05 | 1.05 | 0 | 0 | 54890.6392 | 0 | 0 | 0 | 1 | 0 | 0 | 1.065
604 | Motors Pumps | Equipment | 10HP Open Drip-Proof (ODP) Motor | Miscellaneous Manufacturing | Turnover | ImiTgsld604 | 1 | 0.93223 | 8258.5221 | 0 | gsld | 15 | 1.05 | 1.05 | 1.05 | 1.05 | 1.08 | 1.08 | 1.08 | 1.08 | 1.08 | 1.08 | 1.05 | 1.05 | 0 | 0 | 54890.6392 | 0 | 0 | 0 | 1 | 0 | 0 | 1.065
604 | Motors Pumps | Equipment | 10HP Open Drip-Proof (ODP) Motor | Miscellaneous Manufacturing | New | ImiNgsld604 | 1 | 0.93223 | 8258.5221 | 0 | gsld | 15 | 1.05 | 1.05 | 1.05 | 1.05 | 1.08 | 1.08 | 1.08 | 1.08 | 1.08 | 1.08 | 1.05 | 1.05 | 0 | 0 | 54890.6392 | 0 | 0 | 0 | 1 | 0 | 0 | 1.065
604 | Motors Pumps | Equipment | 10HP Open Drip-Proof (ODP) Motor | Primary Resources Industries | Turnover | IprTgsld604 | 1 | 0.93223 | 8258.5221 | 0 | gsld | 15 | 1.05 | 1.05 | 1.05 | 1.05 | 1.08 | 1.08 | 1.08 | 1.08 | 1.08 | 1.08 | 1.05 | 1.05 | 0 | 0 | 54890.6392 | 0 | 0 | 0 | 1 | 0 | 0 | 1.065
604 | Motors Pumps | Equipment | 10HP Open Drip-Proof (ODP) Motor | Primary Resources Industries | New | IprNgsld604 | 1 | 0.93223 | 8258.5221 | 0 | gsld | 15 | 1.05 | 1.05 | 1.05 | 1.05 | 1.08 | 1.08 | 1.08 | 1.08 | 1.08 | 1.08 | 1.05 | 1.05 | 0 | 0 | 54890.6392 | 0 | 0 | 0 | 1 | 0 | 0 | 1.065
604 | Motors Pumps | Equipment | 10HP Open Drip-Proof (ODP) Motor | Stone/Clay/Glass/Concrete | Turnover | IstTgsld604 | 1 | 0.93223 | 8258.5221 | 0 | gsld | 15 | 1.05 | 1.05 | 1.05 | 1.05 | 1.08 | 1.08 | 1.08 | 1.08 | 1.08 | 1.08 | 1.05 | 1.05 | 0 | 0 | 54890.6392 | 0 | 0 | 0 | 1 | 0 | 0 | 1.065
604 | Motors Pumps | Equipment | 10HP Open Drip-Proof (ODP) Motor | Stone/Clay/Glass/Concrete | New | IstNgsld604 | 1 | 0.93223 | 8258.5221 | 0 | gsld | 15 | 1.05 | 1.05 | 1.05 | 1.05 | 1.08 | 1.08 | 1.08 | 1.08 | 1.08 | 1.08 | 1.05 | 1.05 | 0 | 0 | 54890.6392 | 0 | 0 | 0 | 1 | 0 | 0 | 1.065
604 | Motors Pumps | Equipment | 10HP Open Drip-Proof (ODP) Motor | Textiles and Leather | Turnover | IteTgsld604 | 1 | 0.93223 | 8258.5221 | 0 | gsld | 15 | 1.05 | 1.05 | 1.05 | 1.05 | 1.08 | 1.08 | 1.08 | 1.08 | 1.08 | 1.08 | 1.05 | 1.05 | 0 | 0 | 54890.6392 | 0 | 0 | 0 | 1 | 0 | 0 | 1.065
604 | Motors Pumps | Equipment | 10HP Open Drip-Proof (ODP) Motor | Textiles and Leather | New | IteNgsld604 | 1 | 0.93223 | 8258.5221 | 0 | gsld | 15 | 1.05 | 1.05 | 1.05 | 1.05 | 1.08 | 1.08 | 1.08 | 1.08 | 1.08 | 1.08 | 1.05 | 1.05 | 0 | 0 | 54890.6392 | 0 | 0 | 0 | 1 | 0 | 0 | 1.065
604 | Motors Pumps | Equipment | 10HP Open Drip-Proof (ODP) Motor | Transportation Equipment | Turnover | ItrTgsld604 | 1 | 0.93223 | 8258.5221 | 0 | gsld | 15 | 1.05 | 1.05 | 1.05 | 1.05 | 1.08 | 1.08 | 1.08 | 1.08 | 1.08 | 1.08 | 1.05 | 1.05 | 0 | 0 | 54890.6392 | 0 | 0 | 0 | 1 | 0 | 0 | 1.065
604 | Motors Pumps | Equipment | 10HP Open Drip-Proof (ODP) Motor | Transportation Equipment | New | ItrNgsld604 | 1 | 0.93223 | 8258.5221 | 0 | gsld | 15 | 1.05 | 1.05 | 1.05 | 1.05 | 1.08 | 1.08 | 1.08 | 1.08 | 1.08 | 1.08 | 1.05 | 1.05 | 0 | 0 | 54890.6392 | 0 | 0 | 0 | 1 | 0 | 0 | 1.065
604 | Motors Pumps | Equipment | 10HP Open Drip-Proof (ODP) Motor | Water and Wastewater | Turnover | IwaTgsld604 | 1 | 0.93047 | 8228.3729 | 0 | gsld | 15 | 1.05 | 1.05 | 1.05 | 1.05 | 1.08 | 1.08 | 1.08 | 1.08 | 1.08 | 1.08 | 1.05 | 1.05 | 0 | 0 | 54690.2513 | 0 | 0 | 0 | 1 | 0 | 0 | 1.065
604 | Motors Pumps | Equipment | 10HP Open Drip-Proof (ODP) Motor | Water and Wastewater | New | IwaNgsld604 | 1 | 0.93047 | 8228.3729 | 0 | gsld | 15 | 1.05 | 1.05 | 1.05 | 1.05 | 1.08 | 1.08 | 1.08 | 1.08 | 1.08 | 1.08 | 1.05 | 1.05 | 0 | 0 | 54690.2513 | 0 | 0 | 0 | 1 | 0 | 0 | 1.065
605 | Motors Pumps | Equipment | 20HP Open Drip-Proof (ODP) Motor | Agriculture and Assembly | Turnover | IagTgsld605 | 1 | 0.93223 | 8258.5221 | 0 | gsld | 15 | 1.05 | 1.05 | 1.05 | 1.05 | 1.08 | 1.08 | 1.08 | 1.08 | 1.08 | 1.08 | 1.05 | 1.05 | 0 | 0 | 78123.7094 | 0 | 0 | 0 | 1 | 0 | 0 | 1.065
605 | Motors Pumps | Equipment | 20HP Open Drip-Proof (ODP) Motor | Agriculture and Assembly | New | IagNgsld605 | 1 | 0.93223 | 8258.5221 | 0 | gsld | 15 | 1.05 | 1.05 | 1.05 | 1.05 | 1.08 | 1.08 | 1.08 | 1.08 | 1.08 | 1.08 | 1.05 | 1.05 | 0 | 0 | 78123.7094 | 0 | 0 | 0 | 1 | 0 | 0 | 1.065
605 | Motors Pumps | Equipment | 20HP Open Drip-Proof (ODP) Motor | Chemicals and Plastics | Turnover | IchTgsld605 | 1 | 0.93223 | 8258.5221 | 0 | gsld | 15 | 1.05 | 1.05 | 1.05 | 1.05 | 1.08 | 1.08 | 1.08 | 1.08 | 1.08 | 1.08 | 1.05 | 1.05 | 0 | 0 | 78123.7094 | 0 | 0 | 0 | 1 | 0 | 0 | 1.065
605 | Motors Pumps | Equipment | 20HP Open Drip-Proof (ODP) Motor | Chemicals and Plastics | New | IchNgsld605 | 1 | 0.93223 | 8258.5221 | 0 | gsld | 15 | 1.05 | 1.05 | 1.05 | 1.05 | 1.08 | 1.08 | 1.08 | 1.08 | 1.08 | 1.08 | 1.05 | 1.05 | 0 | 0 | 78123.7094 | 0 | 0 | 0 | 1 | 0 | 0 | 1.065
605 | Motors Pumps | Equipment | 20HP Open Drip-Proof (ODP) Motor | Construction | Turnover | IcoTgsld605 | 1 | 0.93223 | 8258.5221 | 0 | gsld | 15 | 1.05 | 1.05 | 1.05 | 1.05 | 1.08 | 1.08 | 1.08 | 1.08 | 1.08 | 1.08 | 1.05 | 1.05 | 0 | 0 | 78123.7094 | 0 | 0 | 0 | 1 | 0 | 0 | 1.065
605 | Motors Pumps | Equipment | 20HP Open Drip-Proof (ODP) Motor | Construction | New | IcoNgsld605 | 1 | 0.93223 | 8258.5221 | 0 | gsld | 15 | 1.05 | 1.05 | 1.05 | 1.05 | 1.08 | 1.08 | 1.08 | 1.08 | 1.08 | 1.08 | 1.05 | 1.05 | 0 | 0 | 78123.7094 | 0 | 0 | 0 | 1 | 0 | 0 | 1.065
605 | Motors Pumps | Equipment | 20HP Open Drip-Proof (ODP) Motor | Electrical and Electronic Equip. | Turnover | IelTgsld605 | 1 | 0.93223 | 8258.5221 | 0 | gsld | 15 | 1.05 | 1.05 | 1.05 | 1.05 | 1.08 | 1.08 | 1.08 | 1.08 | 1.08 | 1.08 | 1.05 | 1.05 | 0 | 0 | 78123.7094 | 0 | 0 | 0 | 1 | 0 | 0 | 1.065
605 | Motors Pumps | Equipment | 20HP Open Drip-Proof (ODP) Motor | Electrical and Electronic Equip. | New | IelNgsld605 | 1 | 0.93223 | 8258.5221 | 0 | gsld | 15 | 1.05 | 1.05 | 1.05 | 1.05 | 1.08 | 1.08 | 1.08 | 1.08 | 1.08 | 1.08 | 1.05 | 1.05 | 0 | 0 | 78123.7094 | 0 | 0 | 0 | 1 | 0 | 0 | 1.065
605 | Motors Pumps | Equipment | 20HP Open Drip-Proof (ODP) Motor | Lumber/Furniture/Pulp/Paper | Turnover | IluTgsld605 | 1 | 0.93223 | 8258.5221 | 0 | gsld | 15 | 1.05 | 1.05 | 1.05 | 1.05 | 1.08 | 1.08 | 1.08 | 1.08 | 1.08 | 1.08 | 1.05 | 1.05 | 0 | 0 | 78123.7094 | 0 | 0 | 0 | 1 | 0 | 0 | 1.065
605 | Motors Pumps | Equipment | 20HP Open Drip-Proof (ODP) Motor | Lumber/Furniture/Pulp/Paper | New | IluNgsld605 | 1 | 0.93223 | 8258.5221 | 0 | gsld | 15 | 1.05 | 1.05 | 1.05 | 1.05 | 1.08 | 1.08 | 1.08 | 1.08 | 1.08 | 1.08 | 1.05 | 1.05 | 0 | 0 | 78123.7094 | 0 | 0 | 0 | 1 | 0 | 0 | 1.065
605 | Motors Pumps | Equipment | 20HP Open Drip-Proof (ODP) Motor | Metal Products and Machinery | Turnover | ImeTgsld605 | 1 | 0.93223 | 8258.5221 | 0 | gsld | 15 | 1.05 | 1.05 | 1.05 | 1.05 | 1.08 | 1.08 | 1.08 | 1.08 | 1.08 | 1.08 | 1.05 | 1.05 | 0 | 0 | 78123.7094 | 0 | 0 | 0 | 1 | 0 | 0 | 1.065
605 | Motors Pumps | Equipment | 20HP Open Drip-Proof (ODP) Motor | Metal Products and Machinery | New | ImeNgsld605 | 1 | 0.93223 | 8258.5221 | 0 | gsld | 15 | 1.05 | 1.05 | 1.05 | 1.05 | 1.08 | 1.08 | 1.08 | 1.08 | 1.08 | 1.08 | 1.05 | 1.05 | 0 | 0 | 78123.7094 | 0 | 0 | 0 | 1 | 0 | 0 | 1.065
605 | Motors Pumps | Equipment | 20HP Open Drip-Proof (ODP) Motor | Miscellaneous Manufacturing | Turnover | ImiTgsld605 | 1 | 0.93223 | 8258.5221 | 0 | gsld | 15 | 1.05 | 1.05 | 1.05 | 1.05 | 1.08 | 1.08 | 1.08 | 1.08 | 1.08 | 1.08 | 1.05 | 1.05 | 0 | 0 | 78123.7094 | 0 | 0 | 0 | 1 | 0 | 0 | 1.065
605 | Motors Pumps | Equipment | 20HP Open Drip-Proof (ODP) Motor | Miscellaneous Manufacturing | New | ImiNgsld605 | 1 | 0.93223 | 8258.5221 | 0 | gsld | 15 | 1.05 | 1.05 | 1.05 | 1.05 | 1.08 | 1.08 | 1.08 | 1.08 | 1.08 | 1.08 | 1.05 | 1.05 | 0 | 0 | 78123.7094 | 0 | 0 | 0 | 1 | 0 | 0 | 1.065
605 | Motors Pumps | Equipment | 20HP Open Drip-Proof (ODP) Motor | Primary Resources Industries | Turnover | IprTgsld605 | 1 | 0.93223 | 8258.5221 | 0 | gsld | 15 | 1.05 | 1.05 | 1.05 | 1.05 | 1.08 | 1.08 | 1.08 | 1.08 | 1.08 | 1.08 | 1.05 | 1.05 | 0 | 0 | 78123.7094 | 0 | 0 | 0 | 1 | 0 | 0 | 1.065
605 | Motors Pumps | Equipment | 20HP Open Drip-Proof (ODP) Motor | Primary Resources Industries | New | IprNgsld605 | 1 | 0.93223 | 8258.5221 | 0 | gsld | 15 | 1.05 | 1.05 | 1.05 | 1.05 | 1.08 | 1.08 | 1.08 | 1.08 | 1.08 | 1.08 | 1.05 | 1.05 | 0 | 0 | 78123.7094 | 0 | 0 | 0 | 1 | 0 | 0 | 1.065
605 | Motors Pumps | Equipment | 20HP Open Drip-Proof (ODP) Motor | Stone/Clay/Glass/Concrete | Turnover | IstTgsld605 | 1 | 0.93223 | 8258.5221 | 0 | gsld | 15 | 1.05 | 1.05 | 1.05 | 1.05 | 1.08 | 1.08 | 1.08 | 1.08 | 1.08 | 1.08 | 1.05 | 1.05 | 0 | 0 | 78123.7094 | 0 | 0 | 0 | 1 | 0 | 0 | 1.065
605 | Motors Pumps | Equipment | 20HP Open Drip-Proof (ODP) Motor | Stone/Clay/Glass/Concrete | New | IstNgsld605 | 1 | 0.93223 | 8258.5221 | 0 | gsld | 15 | 1.05 | 1.05 | 1.05 | 1.05 | 1.08 | 1.08 | 1.08 | 1.08 | 1.08 | 1.08 | 1.05 | 1.05 | 0 | 0 | 78123.7094 | 0 | 0 | 0 | 1 | 0 | 0 | 1.065
605 | Motors Pumps | Equipment | 20HP Open Drip-Proof (ODP) Motor | Textiles and Leather | Turnover | IteTgsld605 | 1 | 0.93223 | 8258.5221 | 0 | gsld | 15 | 1.05 | 1.05 | 1.05 | 1.05 | 1.08 | 1.08 | 1.08 | 1.08 | 1.08 | 1.08 | 1.05 | 1.05 | 0 | 0 | 78123.7094 | 0 | 0 | 0 | 1 | 0 | 0 | 1.065
605 | Motors Pumps | Equipment | 20HP Open Drip-Proof (ODP) Motor | Textiles and Leather | New | IteNgsld605 | 1 | 0.93223 | 8258.5221 | 0 | gsld | 15 | 1.05 | 1.05 | 1.05 | 1.05 | 1.08 | 1.08 | 1.08 | 1.08 | 1.08 | 1.08 | 1.05 | 1.05 | 0 | 0 | 78123.7094 | 0 | 0 | 0 | 1 | 0 | 0 | 1.065
605 | Motors Pumps | Equipment | 20HP Open Drip-Proof (ODP) Motor | Transportation Equipment | Turnover | ItrTgsld605 | 1 | 0.93223 | 8258.5221 | 0 | gsld | 15 | 1.05 | 1.05 | 1.05 | 1.05 | 1.08 | 1.08 | 1.08 | 1.08 | 1.08 | 1.08 | 1.05 | 1.05 | 0 | 0 | 78123.7094 | 0 | 0 | 0 | 1 | 0 | 0 | 1.065
605 | Motors Pumps | Equipment | 20HP Open Drip-Proof (ODP) Motor | Transportation Equipment | New | ItrNgsld605 | 1 | 0.93223 | 8258.5221 | 0 | gsld | 15 | 1.05 | 1.05 | 1.05 | 1.05 | 1.08 | 1.08 | 1.08 | 1.08 | 1.08 | 1.08 | 1.05 | 1.05 | 0 | 0 | 78123.7094 | 0 | 0 | 0 | 1 | 0 | 0 | 1.065
605 | Motors Pumps | Equipment | 20HP Open Drip-Proof (ODP) Motor | Water and Wastewater | Turnover | IwaTgsld605 | 1 | 0.93047 | 8228.3729 | 0 | gsld | 15 | 1.05 | 1.05 | 1.05 | 1.05 | 1.08 | 1.08 | 1.08 | 1.08 | 1.08 | 1.08 | 1.05 | 1.05 | 0 | 0 | 77838.5051 | 0 | 0 | 0 | 1 | 0 | 0 | 1.065
605 | Motors Pumps | Equipment | 20HP Open Drip-Proof (ODP) Motor | Water and Wastewater | New | IwaNgsld605 | 1 | 0.93047 | 8228.3729 | 0 | gsld | 15 | 1.05 | 1.05 | 1.05 | 1.05 | 1.08 | 1.08 | 1.08 | 1.08 | 1.08 | 1.08 | 1.05 | 1.05 | 0 | 0 | 77838.5051 | 0 | 0 | 0 | 1 | 0 | 0 | 1.065
606 | Motors Pumps | Equipment | Cogged Belt on 15hp ODP Motor | Agriculture and Assembly | Turnover | IagTgsld606 | 1 | 0.93223 | 8258.5221 | 0 | gsld | 14 | 1.05 | 1.05 | 1.05 | 1.05 | 1.08 | 1.08 | 1.08 | 1.08 | 1.08 | 1.08 | 1.05 | 1.05 | 0 | 0 | 441.2497 | 0 | 0 | 0 | 1 | 0 | 0 | 1.065
606 | Motors Pumps | Equipment | Cogged Belt on 15hp ODP Motor | Agriculture and Assembly | New | IagNgsld606 | 1 | 0.93223 | 8258.5221 | 0 | gsld | 14 | 1.05 | 1.05 | 1.05 | 1.05 | 1.08 | 1.08 | 1.08 | 1.08 | 1.08 | 1.08 | 1.05 | 1.05 | 0 | 0 | 441.2497 | 0 | 0 | 0 | 1 | 0 | 0 | 1.065
606 | Motors Pumps | Equipment | Cogged Belt on 15hp ODP Motor | Chemicals and Plastics | Turnover | IchTgsld606 | 1 | 0.93223 | 8258.5221 | 0 | gsld | 14 | 1.05 | 1.05 | 1.05 | 1.05 | 1.08 | 1.08 | 1.08 | 1.08 | 1.08 | 1.08 | 1.05 | 1.05 | 0 | 0 | 441.2497 | 0 | 0 | 0 | 1 | 0 | 0 | 1.065
606 | Motors Pumps | Equipment | Cogged Belt on 15hp ODP Motor | Chemicals and Plastics | New | IchNgsld606 | 1 | 0.93223 | 8258.5221 | 0 | gsld | 14 | 1.05 | 1.05 | 1.05 | 1.05 | 1.08 | 1.08 | 1.08 | 1.08 | 1.08 | 1.08 | 1.05 | 1.05 | 0 | 0 | 441.2497 | 0 | 0 | 0 | 1 | 0 | 0 | 1.065
606 | Motors Pumps | Equipment | Cogged Belt on 15hp ODP Motor | Construction | Turnover | IcoTgsld606 | 1 | 0.93223 | 8258.5221 | 0 | gsld | 14 | 1.05 | 1.05 | 1.05 | 1.05 | 1.08 | 1.08 | 1.08 | 1.08 | 1.08 | 1.08 | 1.05 | 1.05 | 0 | 0 | 441.2497 | 0 | 0 | 0 | 1 | 0 | 0 | 1.065
606 | Motors Pumps | Equipment | Cogged Belt on 15hp ODP Motor | Construction | New | IcoNgsld606 | 1 | 0.93223 | 8258.5221 | 0 | gsld | 14 | 1.05 | 1.05 | 1.05 | 1.05 | 1.08 | 1.08 | 1.08 | 1.08 | 1.08 | 1.08 | 1.05 | 1.05 | 0 | 0 | 441.2497 | 0 | 0 | 0 | 1 | 0 | 0 | 1.065
606 | Motors Pumps | Equipment | Cogged Belt on 15hp ODP Motor | Electrical and Electronic Equip. | Turnover | IelTgsld606 | 1 | 0.93223 | 8258.5221 | 0 | gsld | 14 | 1.05 | 1.05 | 1.05 | 1.05 | 1.08 | 1.08 | 1.08 | 1.08 | 1.08 | 1.08 | 1.05 | 1.05 | 0 | 0 | 441.2497 | 0 | 0 | 0 | 1 | 0 | 0 | 1.065
606 | Motors Pumps | Equipment | Cogged Belt on 15hp ODP Motor | Electrical and Electronic Equip. | New | IelNgsld606 | 1 | 0.93223 | 8258.5221 | 0 | gsld | 14 | 1.05 | 1.05 | 1.05 | 1.05 | 1.08 | 1.08 | 1.08 | 1.08 | 1.08 | 1.08 | 1.05 | 1.05 | 0 | 0 | 441.2497 | 0 | 0 | 0 | 1 | 0 | 0 | 1.065
606 | Motors Pumps | Equipment | Cogged Belt on 15hp ODP Motor | Lumber/Furniture/Pulp/Paper | Turnover | IluTgsld606 | 1 | 0.93223 | 8258.5221 | 0 | gsld | 14 | 1.05 | 1.05 | 1.05 | 1.05 | 1.08 | 1.08 | 1.08 | 1.08 | 1.08 | 1.08 | 1.05 | 1.05 | 0 | 0 | 441.2497 | 0 | 0 | 0 | 1 | 0 | 0 | 1.065
606 | Motors Pumps | Equipment | Cogged Belt on 15hp ODP Motor | Lumber/Furniture/Pulp/Paper | New | IluNgsld606 | 1 | 0.93223 | 8258.5221 | 0 | gsld | 14 | 1.05 | 1.05 | 1.05 | 1.05 | 1.08 | 1.08 | 1.08 | 1.08 | 1.08 | 1.08 | 1.05 | 1.05 | 0 | 0 | 441.2497 | 0 | 0 | 0 | 1 | 0 | 0 | 1.065
606 | Motors Pumps | Equipment | Cogged Belt on 15hp ODP Motor | Metal Products and Machinery | Turnover | ImeTgsld606 | 1 | 0.93223 | 8258.5221 | 0 | gsld | 14 | 1.05 | 1.05 | 1.05 | 1.05 | 1.08 | 1.08 | 1.08 | 1.08 | 1.08 | 1.08 | 1.05 | 1.05 | 0 | 0 | 441.2497 | 0 | 0 | 0 | 1 | 0 | 0 | 1.065
606 | Motors Pumps | Equipment | Cogged Belt on 15hp ODP Motor | Metal Products and Machinery | New | ImeNgsld606 | 1 | 0.93223 | 8258.5221 | 0 | gsld | 14 | 1.05 | 1.05 | 1.05 | 1.05 | 1.08 | 1.08 | 1.08 | 1.08 | 1.08 | 1.08 | 1.05 | 1.05 | 0 | 0 | 441.2497 | 0 | 0 | 0 | 1 | 0 | 0 | 1.065
606 | Motors Pumps | Equipment | Cogged Belt on 15hp ODP Motor | Miscellaneous Manufacturing | Turnover | ImiTgsld606 | 1 | 0.93223 | 8258.5221 | 0 | gsld | 14 | 1.05 | 1.05 | 1.05 | 1.05 | 1.08 | 1.08 | 1.08 | 1.08 | 1.08 | 1.08 | 1.05 | 1.05 | 0 | 0 | 441.2497 | 0 | 0 | 0 | 1 | 0 | 0 | 1.065
606 | Motors Pumps | Equipment | Cogged Belt on 15hp ODP Motor | Miscellaneous Manufacturing | New | ImiNgsld606 | 1 | 0.93223 | 8258.5221 | 0 | gsld | 14 | 1.05 | 1.05 | 1.05 | 1.05 | 1.08 | 1.08 | 1.08 | 1.08 | 1.08 | 1.08 | 1.05 | 1.05 | 0 | 0 | 441.2497 | 0 | 0 | 0 | 1 | 0 | 0 | 1.065
606 | Motors Pumps | Equipment | Cogged Belt on 15hp ODP Motor | Primary Resources Industries | Turnover | IprTgsld606 | 1 | 0.93223 | 8258.5221 | 0 | gsld | 14 | 1.05 | 1.05 | 1.05 | 1.05 | 1.08 | 1.08 | 1.08 | 1.08 | 1.08 | 1.08 | 1.05 | 1.05 | 0 | 0 | 441.2497 | 0 | 0 | 0 | 1 | 0 | 0 | 1.065
606 | Motors Pumps | Equipment | Cogged Belt on 15hp ODP Motor | Primary Resources Industries | New | IprNgsld606 | 1 | 0.93223 | 8258.5221 | 0 | gsld | 14 | 1.05 | 1.05 | 1.05 | 1.05 | 1.08 | 1.08 | 1.08 | 1.08 | 1.08 | 1.08 | 1.05 | 1.05 | 0 | 0 | 441.2497 | 0 | 0 | 0 | 1 | 0 | 0 | 1.065
606 | Motors Pumps | Equipment | Cogged Belt on 15hp ODP Motor | Stone/Clay/Glass/Concrete | Turnover | IstTgsld606 | 1 | 0.93223 | 8258.5221 | 0 | gsld | 14 | 1.05 | 1.05 | 1.05 | 1.05 | 1.08 | 1.08 | 1.08 | 1.08 | 1.08 | 1.08 | 1.05 | 1.05 | 0 | 0 | 441.2497 | 0 | 0 | 0 | 1 | 0 | 0 | 1.065
606 | Motors Pumps | Equipment | Cogged Belt on 15hp ODP Motor | Stone/Clay/Glass/Concrete | New | IstNgsld606 | 1 | 0.93223 | 8258.5221 | 0 | gsld | 14 | 1.05 | 1.05 | 1.05 | 1.05 | 1.08 | 1.08 | 1.08 | 1.08 | 1.08 | 1.08 | 1.05 | 1.05 | 0 | 0 | 441.2497 | 0 | 0 | 0 | 1 | 0 | 0 | 1.065
606 | Motors Pumps | Equipment | Cogged Belt on 15hp ODP Motor | Textiles and Leather | Turnover | IteTgsld606 | 1 | 0.93223 | 8258.5221 | 0 | gsld | 14 | 1.05 | 1.05 | 1.05 | 1.05 | 1.08 | 1.08 | 1.08 | 1.08 | 1.08 | 1.08 | 1.05 | 1.05 | 0 | 0 | 441.2497 | 0 | 0 | 0 | 1 | 0 | 0 | 1.065
606 | Motors Pumps | Equipment | Cogged Belt on 15hp ODP Motor | Textiles and Leather | New | IteNgsld606 | 1 | 0.93223 | 8258.5221 | 0 | gsld | 14 | 1.05 | 1.05 | 1.05 | 1.05 | 1.08 | 1.08 | 1.08 | 1.08 | 1.08 | 1.08 | 1.05 | 1.05 | 0 | 0 | 441.2497 | 0 | 0 | 0 | 1 | 0 | 0 | 1.065
606 | Motors Pumps | Equipment | Cogged Belt on 15hp ODP Motor | Transportation Equipment | Turnover | ItrTgsld606 | 1 | 0.93223 | 8258.5221 | 0 | gsld | 14 | 1.05 | 1.05 | 1.05 | 1.05 | 1.08 | 1.08 | 1.08 | 1.08 | 1.08 | 1.08 | 1.05 | 1.05 | 0 | 0 | 441.2497 | 0 | 0 | 0 | 1 | 0 | 0 | 1.065
606 | Motors Pumps | Equipment | Cogged Belt on 15hp ODP Motor | Transportation Equipment | New | ItrNgsld606 | 1 | 0.93223 | 8258.5221 | 0 | gsld | 14 | 1.05 | 1.05 | 1.05 | 1.05 | 1.08 | 1.08 | 1.08 | 1.08 | 1.08 | 1.08 | 1.05 | 1.05 | 0 | 0 | 441.2497 | 0 | 0 | 0 | 1 | 0 | 0 | 1.065
606 | Motors Pumps | Equipment | Cogged Belt on 15hp ODP Motor | Water and Wastewater | Turnover | IwaTgsld606 | 1 | 0.93047 | 8228.3729 | 0 | gsld | 14 | 1.05 | 1.05 | 1.05 | 1.05 | 1.08 | 1.08 | 1.08 | 1.08 | 1.08 | 1.08 | 1.05 | 1.05 | 0 | 0 | 439.6389 | 0 | 0 | 0 | 1 | 0 | 0 | 1.065
606 | Motors Pumps | Equipment | Cogged Belt on 15hp ODP Motor | Water and Wastewater | New | IwaNgsld606 | 1 | 0.93047 | 8228.3729 | 0 | gsld | 14 | 1.05 | 1.05 | 1.05 | 1.05 | 1.08 | 1.08 | 1.08 | 1.08 | 1.08 | 1.08 | 1.05 | 1.05 | 0 | 0 | 439.6389 | 0 | 0 | 0 | 1 | 0 | 0 | 1.065
607 | Motors Pumps | Equipment | Cogged Belt on 40hp ODP Motor | Agriculture and Assembly | Turnover | IagTgsld607 | 1 | 0.93223 | 8258.5221 | 0 | gsld | 14 | 1.05 | 1.05 | 1.05 | 1.05 | 1.08 | 1.08 | 1.08 | 1.08 | 1.08 | 1.08 | 1.05 | 1.05 | 0 | 0 | 372.2593 | 0 | 0 | 0 | 1 | 0 | 0 | 1.065
607 | Motors Pumps | Equipment | Cogged Belt on 40hp ODP Motor | Agriculture and Assembly | New | IagNgsld607 | 1 | 0.93223 | 8258.5221 | 0 | gsld | 14 | 1.05 | 1.05 | 1.05 | 1.05 | 1.08 | 1.08 | 1.08 | 1.08 | 1.08 | 1.08 | 1.05 | 1.05 | 0 | 0 | 372.2593 | 0 | 0 | 0 | 1 | 0 | 0 | 1.065
607 | Motors Pumps | Equipment | Cogged Belt on 40hp ODP Motor | Chemicals and Plastics | Turnover | IchTgsld607 | 1 | 0.93223 | 8258.5221 | 0 | gsld | 14 | 1.05 | 1.05 | 1.05 | 1.05 | 1.08 | 1.08 | 1.08 | 1.08 | 1.08 | 1.08 | 1.05 | 1.05 | 0 | 0 | 372.2593 | 0 | 0 | 0 | 1 | 0 | 0 | 1.065
607 | Motors Pumps | Equipment | Cogged Belt on 40hp ODP Motor | Chemicals and Plastics | New | IchNgsld607 | 1 | 0.93223 | 8258.5221 | 0 | gsld | 14 | 1.05 | 1.05 | 1.05 | 1.05 | 1.08 | 1.08 | 1.08 | 1.08 | 1.08 | 1.08 | 1.05 | 1.05 | 0 | 0 | 372.2593 | 0 | 0 | 0 | 1 | 0 | 0 | 1.065
607 | Motors Pumps | Equipment | Cogged Belt on 40hp ODP Motor | Construction | Turnover | IcoTgsld607 | 1 | 0.93223 | 8258.5221 | 0 | gsld | 14 | 1.05 | 1.05 | 1.05 | 1.05 | 1.08 | 1.08 | 1.08 | 1.08 | 1.08 | 1.08 | 1.05 | 1.05 | 0 | 0 | 372.2593 | 0 | 0 | 0 | 1 | 0 | 0 | 1.065
607 | Motors Pumps | Equipment | Cogged Belt on 40hp ODP Motor | Construction | New | IcoNgsld607 | 1 | 0.93223 | 8258.5221 | 0 | gsld | 14 | 1.05 | 1.05 | 1.05 | 1.05 | 1.08 | 1.08 | 1.08 | 1.08 | 1.08 | 1.08 | 1.05 | 1.05 | 0 | 0 | 372.2593 | 0 | 0 | 0 | 1 | 0 | 0 | 1.065
607 | Motors Pumps | Equipment | Cogged Belt on 40hp ODP Motor | Electrical and Electronic Equip. | Turnover | IelTgsld607 | 1 | 0.93223 | 8258.5221 | 0 | gsld | 14 | 1.05 | 1.05 | 1.05 | 1.05 | 1.08 | 1.08 | 1.08 | 1.08 | 1.08 | 1.08 | 1.05 | 1.05 | 0 | 0 | 372.2593 | 0 | 0 | 0 | 1 | 0 | 0 | 1.065
607 | Motors Pumps | Equipment | Cogged Belt on 40hp ODP Motor | Electrical and Electronic Equip. | New | IelNgsld607 | 1 | 0.93223 | 8258.5221 | 0 | gsld | 14 | 1.05 | 1.05 | 1.05 | 1.05 | 1.08 | 1.08 | 1.08 | 1.08 | 1.08 | 1.08 | 1.05 | 1.05 | 0 | 0 | 372.2593 | 0 | 0 | 0 | 1 | 0 | 0 | 1.065
607 | Motors Pumps | Equipment | Cogged Belt on 40hp ODP Motor | Lumber/Furniture/Pulp/Paper | Turnover | IluTgsld607 | 1 | 0.93223 | 8258.5221 | 0 | gsld | 14 | 1.05 | 1.05 | 1.05 | 1.05 | 1.08 | 1.08 | 1.08 | 1.08 | 1.08 | 1.08 | 1.05 | 1.05 | 0 | 0 | 372.2593 | 0 | 0 | 0 | 1 | 0 | 0 | 1.065
607 | Motors Pumps | Equipment | Cogged Belt on 40hp ODP Motor | Lumber/Furniture/Pulp/Paper | New | IluNgsld607 | 1 | 0.93223 | 8258.5221 | 0 | gsld | 14 | 1.05 | 1.05 | 1.05 | 1.05 | 1.08 | 1.08 | 1.08 | 1.08 | 1.08 | 1.08 | 1.05 | 1.05 | 0 | 0 | 372.2593 | 0 | 0 | 0 | 1 | 0 | 0 | 1.065
607 | Motors Pumps | Equipment | Cogged Belt on 40hp ODP Motor | Metal Products and Machinery | Turnover | ImeTgsld607 | 1 | 0.93223 | 8258.5221 | 0 | gsld | 14 | 1.05 | 1.05 | 1.05 | 1.05 | 1.08 | 1.08 | 1.08 | 1.08 | 1.08 | 1.08 | 1.05 | 1.05 | 0 | 0 | 372.2593 | 0 | 0 | 0 | 1 | 0 | 0 | 1.065
607 | Motors Pumps | Equipment | Cogged Belt on 40hp ODP Motor | Metal Products and Machinery | New | ImeNgsld607 | 1 | 0.93223 | 8258.5221 | 0 | gsld | 14 | 1.05 | 1.05 | 1.05 | 1.05 | 1.08 | 1.08 | 1.08 | 1.08 | 1.08 | 1.08 | 1.05 | 1.05 | 0 | 0 | 372.2593 | 0 | 0 | 0 | 1 | 0 | 0 | 1.065
607 | Motors Pumps | Equipment | Cogged Belt on 40hp ODP Motor | Miscellaneous Manufacturing | Turnover | ImiTgsld607 | 1 | 0.93223 | 8258.5221 | 0 | gsld | 14 | 1.05 | 1.05 | 1.05 | 1.05 | 1.08 | 1.08 | 1.08 | 1.08 | 1.08 | 1.08 | 1.05 | 1.05 | 0 | 0 | 372.2593 | 0 | 0 | 0 | 1 | 0 | 0 | 1.065
607 | Motors Pumps | Equipment | Cogged Belt on 40hp ODP Motor | Miscellaneous Manufacturing | New | ImiNgsld607 | 1 | 0.93223 | 8258.5221 | 0 | gsld | 14 | 1.05 | 1.05 | 1.05 | 1.05 | 1.08 | 1.08 | 1.08 | 1.08 | 1.08 | 1.08 | 1.05 | 1.05 | 0 | 0 | 372.2593 | 0 | 0 | 0 | 1 | 0 | 0 | 1.065
607 | Motors Pumps | Equipment | Cogged Belt on 40hp ODP Motor | Primary Resources Industries | Turnover | IprTgsld607 | 1 | 0.93223 | 8258.5221 | 0 | gsld | 14 | 1.05 | 1.05 | 1.05 | 1.05 | 1.08 | 1.08 | 1.08 | 1.08 | 1.08 | 1.08 | 1.05 | 1.05 | 0 | 0 | 372.2593 | 0 | 0 | 0 | 1 | 0 | 0 | 1.065
607 | Motors Pumps | Equipment | Cogged Belt on 40hp ODP Motor | Primary Resources Industries | New | IprNgsld607 | 1 | 0.93223 | 8258.5221 | 0 | gsld | 14 | 1.05 | 1.05 | 1.05 | 1.05 | 1.08 | 1.08 | 1.08 | 1.08 | 1.08 | 1.08 | 1.05 | 1.05 | 0 | 0 | 372.2593 | 0 | 0 | 0 | 1 | 0 | 0 | 1.065
607 | Motors Pumps | Equipment | Cogged Belt on 40hp ODP Motor | Stone/Clay/Glass/Concrete | Turnover | IstTgsld607 | 1 | 0.93223 | 8258.5221 | 0 | gsld | 14 | 1.05 | 1.05 | 1.05 | 1.05 | 1.08 | 1.08 | 1.08 | 1.08 | 1.08 | 1.08 | 1.05 | 1.05 | 0 | 0 | 372.2593 | 0 | 0 | 0 | 1 | 0 | 0 | 1.065
607 | Motors Pumps | Equipment | Cogged Belt on 40hp ODP Motor | Stone/Clay/Glass/Concrete | New | IstNgsld607 | 1 | 0.93223 | 8258.5221 | 0 | gsld | 14 | 1.05 | 1.05 | 1.05 | 1.05 | 1.08 | 1.08 | 1.08 | 1.08 | 1.08 | 1.08 | 1.05 | 1.05 | 0 | 0 | 372.2593 | 0 | 0 | 0 | 1 | 0 | 0 | 1.065
607 | Motors Pumps | Equipment | Cogged Belt on 40hp ODP Motor | Textiles and Leather | Turnover | IteTgsld607 | 1 | 0.93223 | 8258.5221 | 0 | gsld | 14 | 1.05 | 1.05 | 1.05 | 1.05 | 1.08 | 1.08 | 1.08 | 1.08 | 1.08 | 1.08 | 1.05 | 1.05 | 0 | 0 | 372.2593 | 0 | 0 | 0 | 1 | 0 | 0 | 1.065
607 | Motors Pumps | Equipment | Cogged Belt on 40hp ODP Motor | Textiles and Leather | New | IteNgsld607 | 1 | 0.93223 | 8258.5221 | 0 | gsld | 14 | 1.05 | 1.05 | 1.05 | 1.05 | 1.08 | 1.08 | 1.08 | 1.08 | 1.08 | 1.08 | 1.05 | 1.05 | 0 | 0 | 372.2593 | 0 | 0 | 0 | 1 | 0 | 0 | 1.065
607 | Motors Pumps | Equipment | Cogged Belt on 40hp ODP Motor | Transportation Equipment | Turnover | ItrTgsld607 | 1 | 0.93223 | 8258.5221 | 0 | gsld | 14 | 1.05 | 1.05 | 1.05 | 1.05 | 1.08 | 1.08 | 1.08 | 1.08 | 1.08 | 1.08 | 1.05 | 1.05 | 0 | 0 | 372.2593 | 0 | 0 | 0 | 1 | 0 | 0 | 1.065
607 | Motors Pumps | Equipment | Cogged Belt on 40hp ODP Motor | Transportation Equipment | New | ItrNgsld607 | 1 | 0.93223 | 8258.5221 | 0 | gsld | 14 | 1.05 | 1.05 | 1.05 | 1.05 | 1.08 | 1.08 | 1.08 | 1.08 | 1.08 | 1.08 | 1.05 | 1.05 | 0 | 0 | 372.2593 | 0 | 0 | 0 | 1 | 0 | 0 | 1.065
607 | Motors Pumps | Equipment | Cogged Belt on 40hp ODP Motor | Water and Wastewater | Turnover | IwaTgsld607 | 1 | 0.93047 | 8228.3729 | 0 | gsld | 14 | 1.05 | 1.05 | 1.05 | 1.05 | 1.08 | 1.08 | 1.08 | 1.08 | 1.08 | 1.08 | 1.05 | 1.05 | 0 | 0 | 370.9003 | 0 | 0 | 0 | 1 | 0 | 0 | 1.065
607 | Motors Pumps | Equipment | Cogged Belt on 40hp ODP Motor | Water and Wastewater | New | IwaNgsld607 | 1 | 0.93047 | 8228.3729 | 0 | gsld | 14 | 1.05 | 1.05 | 1.05 | 1.05 | 1.08 | 1.08 | 1.08 | 1.08 | 1.08 | 1.08 | 1.05 | 1.05 | 0 | 0 | 370.9003 | 0 | 0 | 0 | 1 | 0 | 0 | 1.065
608 | Motors Pumps | Equipment | Low Pressure Sprinkler Nozzles | Agriculture and Assembly | Existing | IagEgsld608 | 1 | 0.93223 | 8258.5221 | 0 | gsld | 5 | 1.05 | 1.05 | 1.05 | 1.05 | 1.08 | 1.08 | 1.08 | 1.08 | 1.08 | 1.08 | 1.05 | 1.05 | 0 | 0 | 3641.0725 | 0 | 0 | 0 | 1 | 0 | 0 | 1.065
608 | Motors Pumps | Equipment | Low Pressure Sprinkler Nozzles | Agriculture and Assembly | New | IagNgsld608 | 1 | 0.93223 | 8258.5221 | 0 | gsld | 5 | 1.05 | 1.05 | 1.05 | 1.05 | 1.08 | 1.08 | 1.08 | 1.08 | 1.08 | 1.08 | 1.05 | 1.05 | 0 | 0 | 3641.0725 | 0 | 0 | 0 | 1 | 0 | 0 | 1.065
608 | Motors Pumps | Equipment | Low Pressure Sprinkler Nozzles | Chemicals and Plastics | Existing | IchEgsld608 | 1 | 0.93223 | 8258.5221 | 0 | gsld | 5 | 1.05 | 1.05 | 1.05 | 1.05 | 1.08 | 1.08 | 1.08 | 1.08 | 1.08 | 1.08 | 1.05 | 1.05 | 0 | 0 | 3641.0725 | 0 | 0 | 0 | 1 | 0 | 0 | 1.065
608 | Motors Pumps | Equipment | Low Pressure Sprinkler Nozzles | Chemicals and Plastics | New | IchNgsld608 | 1 | 0.93223 | 8258.5221 | 0 | gsld | 5 | 1.05 | 1.05 | 1.05 | 1.05 | 1.08 | 1.08 | 1.08 | 1.08 | 1.08 | 1.08 | 1.05 | 1.05 | 0 | 0 | 3641.0725 | 0 | 0 | 0 | 1 | 0 | 0 | 1.065
608 | Motors Pumps | Equipment | Low Pressure Sprinkler Nozzles | Construction | Existing | IcoEgsld608 | 1 | 0.93223 | 8258.5221 | 0 | gsld | 5 | 1.05 | 1.05 | 1.05 | 1.05 | 1.08 | 1.08 | 1.08 | 1.08 | 1.08 | 1.08 | 1.05 | 1.05 | 0 | 0 | 3641.0725 | 0 | 0 | 0 | 1 | 0 | 0 | 1.065
608 | Motors Pumps | Equipment | Low Pressure Sprinkler Nozzles | Construction | New | IcoNgsld608 | 1 | 0.93223 | 8258.5221 | 0 | gsld | 5 | 1.05 | 1.05 | 1.05 | 1.05 | 1.08 | 1.08 | 1.08 | 1.08 | 1.08 | 1.08 | 1.05 | 1.05 | 0 | 0 | 3641.0725 | 0 | 0 | 0 | 1 | 0 | 0 | 1.065
608 | Motors Pumps | Equipment | Low Pressure Sprinkler Nozzles | Electrical and Electronic Equip. | Existing | IelEgsld608 | 1 | 0.93223 | 8258.5221 | 0 | gsld | 5 | 1.05 | 1.05 | 1.05 | 1.05 | 1.08 | 1.08 | 1.08 | 1.08 | 1.08 | 1.08 | 1.05 | 1.05 | 0 | 0 | 3641.0725 | 0 | 0 | 0 | 1 | 0 | 0 | 1.065
608 | Motors Pumps | Equipment | Low Pressure Sprinkler Nozzles | Electrical and Electronic Equip. | New | IelNgsld608 | 1 | 0.93223 | 8258.5221 | 0 | gsld | 5 | 1.05 | 1.05 | 1.05 | 1.05 | 1.08 | 1.08 | 1.08 | 1.08 | 1.08 | 1.08 | 1.05 | 1.05 | 0 | 0 | 3641.0725 | 0 | 0 | 0 | 1 | 0 | 0 | 1.065
608 | Motors Pumps | Equipment | Low Pressure Sprinkler Nozzles | Lumber/Furniture/Pulp/Paper | Existing | IluEgsld608 | 1 | 0.93223 | 8258.5221 | 0 | gsld | 5 | 1.05 | 1.05 | 1.05 | 1.05 | 1.08 | 1.08 | 1.08 | 1.08 | 1.08 | 1.08 | 1.05 | 1.05 | 0 | 0 | 3641.0725 | 0 | 0 | 0 | 1 | 0 | 0 | 1.065
608 | Motors Pumps | Equipment | Low Pressure Sprinkler Nozzles | Lumber/Furniture/Pulp/Paper | New | IluNgsld608 | 1 | 0.93223 | 8258.5221 | 0 | gsld | 5 | 1.05 | 1.05 | 1.05 | 1.05 | 1.08 | 1.08 | 1.08 | 1.08 | 1.08 | 1.08 | 1.05 | 1.05 | 0 | 0 | 3641.0725 | 0 | 0 | 0 | 1 | 0 | 0 | 1.065
608 | Motors Pumps | Equipment | Low Pressure Sprinkler Nozzles | Metal Products and Machinery | Existing | ImeEgsld608 | 1 | 0.93223 | 8258.5221 | 0 | gsld | 5 | 1.05 | 1.05 | 1.05 | 1.05 | 1.08 | 1.08 | 1.08 | 1.08 | 1.08 | 1.08 | 1.05 | 1.05 | 0 | 0 | 3641.0725 | 0 | 0 | 0 | 1 | 0 | 0 | 1.065
608 | Motors Pumps | Equipment | Low Pressure Sprinkler Nozzles | Metal Products and Machinery | New | ImeNgsld608 | 1 | 0.93223 | 8258.5221 | 0 | gsld | 5 | 1.05 | 1.05 | 1.05 | 1.05 | 1.08 | 1.08 | 1.08 | 1.08 | 1.08 | 1.08 | 1.05 | 1.05 | 0 | 0 | 3641.0725 | 0 | 0 | 0 | 1 | 0 | 0 | 1.065
608 | Motors Pumps | Equipment | Low Pressure Sprinkler Nozzles | Miscellaneous Manufacturing | Existing | ImiEgsld608 | 1 | 0.93223 | 8258.5221 | 0 | gsld | 5 | 1.05 | 1.05 | 1.05 | 1.05 | 1.08 | 1.08 | 1.08 | 1.08 | 1.08 | 1.08 | 1.05 | 1.05 | 0 | 0 | 3641.0725 | 0 | 0 | 0 | 1 | 0 | 0 | 1.065
608 | Motors Pumps | Equipment | Low Pressure Sprinkler Nozzles | Miscellaneous Manufacturing | New | ImiNgsld608 | 1 | 0.93223 | 8258.5221 | 0 | gsld | 5 | 1.05 | 1.05 | 1.05 | 1.05 | 1.08 | 1.08 | 1.08 | 1.08 | 1.08 | 1.08 | 1.05 | 1.05 | 0 | 0 | 3641.0725 | 0 | 0 | 0 | 1 | 0 | 0 | 1.065
608 | Motors Pumps | Equipment | Low Pressure Sprinkler Nozzles | Primary Resources Industries | Existing | IprEgsld608 | 1 | 0.93223 | 8258.5221 | 0 | gsld | 5 | 1.05 | 1.05 | 1.05 | 1.05 | 1.08 | 1.08 | 1.08 | 1.08 | 1.08 | 1.08 | 1.05 | 1.05 | 0 | 0 | 3641.0725 | 0 | 0 | 0 | 1 | 0 | 0 | 1.065
608 | Motors Pumps | Equipment | Low Pressure Sprinkler Nozzles | Primary Resources Industries | New | IprNgsld608 | 1 | 0.93223 | 8258.5221 | 0 | gsld | 5 | 1.05 | 1.05 | 1.05 | 1.05 | 1.08 | 1.08 | 1.08 | 1.08 | 1.08 | 1.08 | 1.05 | 1.05 | 0 | 0 | 3641.0725 | 0 | 0 | 0 | 1 | 0 | 0 | 1.065
608 | Motors Pumps | Equipment | Low Pressure Sprinkler Nozzles | Stone/Clay/Glass/Concrete | Existing | IstEgsld608 | 1 | 0.93223 | 8258.5221 | 0 | gsld | 5 | 1.05 | 1.05 | 1.05 | 1.05 | 1.08 | 1.08 | 1.08 | 1.08 | 1.08 | 1.08 | 1.05 | 1.05 | 0 | 0 | 3641.0725 | 0 | 0 | 0 | 1 | 0 | 0 | 1.065
608 | Motors Pumps | Equipment | Low Pressure Sprinkler Nozzles | Stone/Clay/Glass/Concrete | New | IstNgsld608 | 1 | 0.93223 | 8258.5221 | 0 | gsld | 5 | 1.05 | 1.05 | 1.05 | 1.05 | 1.08 | 1.08 | 1.08 | 1.08 | 1.08 | 1.08 | 1.05 | 1.05 | 0 | 0 | 3641.0725 | 0 | 0 | 0 | 1 | 0 | 0 | 1.065
608 | Motors Pumps | Equipment | Low Pressure Sprinkler Nozzles | Textiles and Leather | Existing | IteEgsld608 | 1 | 0.93223 | 8258.5221 | 0 | gsld | 5 | 1.05 | 1.05 | 1.05 | 1.05 | 1.08 | 1.08 | 1.08 | 1.08 | 1.08 | 1.08 | 1.05 | 1.05 | 0 | 0 | 3641.0725 | 0 | 0 | 0 | 1 | 0 | 0 | 1.065
608 | Motors Pumps | Equipment | Low Pressure Sprinkler Nozzles | Textiles and Leather | New | IteNgsld608 | 1 | 0.93223 | 8258.5221 | 0 | gsld | 5 | 1.05 | 1.05 | 1.05 | 1.05 | 1.08 | 1.08 | 1.08 | 1.08 | 1.08 | 1.08 | 1.05 | 1.05 | 0 | 0 | 3641.0725 | 0 | 0 | 0 | 1 | 0 | 0 | 1.065
608 | Motors Pumps | Equipment | Low Pressure Sprinkler Nozzles | Transportation Equipment | Existing | ItrEgsld608 | 1 | 0.93223 | 8258.5221 | 0 | gsld | 5 | 1.05 | 1.05 | 1.05 | 1.05 | 1.08 | 1.08 | 1.08 | 1.08 | 1.08 | 1.08 | 1.05 | 1.05 | 0 | 0 | 3641.0725 | 0 | 0 | 0 | 1 | 0 | 0 | 1.065
608 | Motors Pumps | Equipment | Low Pressure Sprinkler Nozzles | Transportation Equipment | New | ItrNgsld608 | 1 | 0.93223 | 8258.5221 | 0 | gsld | 5 | 1.05 | 1.05 | 1.05 | 1.05 | 1.08 | 1.08 | 1.08 | 1.08 | 1.08 | 1.08 | 1.05 | 1.05 | 0 | 0 | 3641.0725 | 0 | 0 | 0 | 1 | 0 | 0 | 1.065
608 | Motors Pumps | Equipment | Low Pressure Sprinkler Nozzles | Water and Wastewater | Existing | IwaEgsld608 | 1 | 0.93047 | 8228.3729 | 0 | gsld | 5 | 1.05 | 1.05 | 1.05 | 1.05 | 1.08 | 1.08 | 1.08 | 1.08 | 1.08 | 1.08 | 1.05 | 1.05 | 0 | 0 | 3627.7802 | 0 | 0 | 0 | 1 | 0 | 0 | 1.065
608 | Motors Pumps | Equipment | Low Pressure Sprinkler Nozzles | Water and Wastewater | New | IwaNgsld608 | 1 | 0.93047 | 8228.3729 | 0 | gsld | 5 | 1.05 | 1.05 | 1.05 | 1.05 | 1.08 | 1.08 | 1.08 | 1.08 | 1.08 | 1.08 | 1.05 | 1.05 | 0 | 0 | 3627.7802 | 0 | 0 | 0 | 1 | 0 | 0 | 1.065
609 | Motors Pumps | Equipment | Synchronous Belt on 15hp ODP Motor | Agriculture and Assembly | Turnover | IagTgsld609 | 1 | 0.93223 | 8258.5221 | 0 | gsld | 14 | 1.05 | 1.05 | 1.05 | 1.05 | 1.08 | 1.08 | 1.08 | 1.08 | 1.08 | 1.08 | 1.05 | 1.05 | 0 | 0 | 2591.8963 | 0 | 0 | 0 | 1 | 0 | 0 | 1.065
609 | Motors Pumps | Equipment | Synchronous Belt on 15hp ODP Motor | Agriculture and Assembly | New | IagNgsld609 | 1 | 0.93223 | 8258.5221 | 0 | gsld | 14 | 1.05 | 1.05 | 1.05 | 1.05 | 1.08 | 1.08 | 1.08 | 1.08 | 1.08 | 1.08 | 1.05 | 1.05 | 0 | 0 | 2591.8963 | 0 | 0 | 0 | 1 | 0 | 0 | 1.065
609 | Motors Pumps | Equipment | Synchronous Belt on 15hp ODP Motor | Chemicals and Plastics | Turnover | IchTgsld609 | 1 | 0.93223 | 8258.5221 | 0 | gsld | 14 | 1.05 | 1.05 | 1.05 | 1.05 | 1.08 | 1.08 | 1.08 | 1.08 | 1.08 | 1.08 | 1.05 | 1.05 | 0 | 0 | 2591.8963 | 0 | 0 | 0 | 1 | 0 | 0 | 1.065
609 | Motors Pumps | Equipment | Synchronous Belt on 15hp ODP Motor | Chemicals and Plastics | New | IchNgsld609 | 1 | 0.93223 | 8258.5221 | 0 | gsld | 14 | 1.05 | 1.05 | 1.05 | 1.05 | 1.08 | 1.08 | 1.08 | 1.08 | 1.08 | 1.08 | 1.05 | 1.05 | 0 | 0 | 2591.8963 | 0 | 0 | 0 | 1 | 0 | 0 | 1.065
609 | Motors Pumps | Equipment | Synchronous Belt on 15hp ODP Motor | Construction | Turnover | IcoTgsld609 | 1 | 0.93223 | 8258.5221 | 0 | gsld | 14 | 1.05 | 1.05 | 1.05 | 1.05 | 1.08 | 1.08 | 1.08 | 1.08 | 1.08 | 1.08 | 1.05 | 1.05 | 0 | 0 | 2591.8963 | 0 | 0 | 0 | 1 | 0 | 0 | 1.065
609 | Motors Pumps | Equipment | Synchronous Belt on 15hp ODP Motor | Construction | New | IcoNgsld609 | 1 | 0.93223 | 8258.5221 | 0 | gsld | 14 | 1.05 | 1.05 | 1.05 | 1.05 | 1.08 | 1.08 | 1.08 | 1.08 | 1.08 | 1.08 | 1.05 | 1.05 | 0 | 0 | 2591.8963 | 0 | 0 | 0 | 1 | 0 | 0 | 1.065
609 | Motors Pumps | Equipment | Synchronous Belt on 15hp ODP Motor | Electrical and Electronic Equip. | Turnover | IelTgsld609 | 1 | 0.93223 | 8258.5221 | 0 | gsld | 14 | 1.05 | 1.05 | 1.05 | 1.05 | 1.08 | 1.08 | 1.08 | 1.08 | 1.08 | 1.08 | 1.05 | 1.05 | 0 | 0 | 2591.8963 | 0 | 0 | 0 | 1 | 0 | 0 | 1.065
609 | Motors Pumps | Equipment | Synchronous Belt on 15hp ODP Motor | Electrical and Electronic Equip. | New | IelNgsld609 | 1 | 0.93223 | 8258.5221 | 0 | gsld | 14 | 1.05 | 1.05 | 1.05 | 1.05 | 1.08 | 1.08 | 1.08 | 1.08 | 1.08 | 1.08 | 1.05 | 1.05 | 0 | 0 | 2591.8963 | 0 | 0 | 0 | 1 | 0 | 0 | 1.065
609 | Motors Pumps | Equipment | Synchronous Belt on 15hp ODP Motor | Lumber/Furniture/Pulp/Paper | Turnover | IluTgsld609 | 1 | 0.93223 | 8258.5221 | 0 | gsld | 14 | 1.05 | 1.05 | 1.05 | 1.05 | 1.08 | 1.08 | 1.08 | 1.08 | 1.08 | 1.08 | 1.05 | 1.05 | 0 | 0 | 2591.8963 | 0 | 0 | 0 | 1 | 0 | 0 | 1.065
609 | Motors Pumps | Equipment | Synchronous Belt on 15hp ODP Motor | Lumber/Furniture/Pulp/Paper | New | IluNgsld609 | 1 | 0.93223 | 8258.5221 | 0 | gsld | 14 | 1.05 | 1.05 | 1.05 | 1.05 | 1.08 | 1.08 | 1.08 | 1.08 | 1.08 | 1.08 | 1.05 | 1.05 | 0 | 0 | 2591.8963 | 0 | 0 | 0 | 1 | 0 | 0 | 1.065
609 | Motors Pumps | Equipment | Synchronous Belt on 15hp ODP Motor | Metal Products and Machinery | Turnover | ImeTgsld609 | 1 | 0.93223 | 8258.5221 | 0 | gsld | 14 | 1.05 | 1.05 | 1.05 | 1.05 | 1.08 | 1.08 | 1.08 | 1.08 | 1.08 | 1.08 | 1.05 | 1.05 | 0 | 0 | 2591.8963 | 0 | 0 | 0 | 1 | 0 | 0 | 1.065
609 | Motors Pumps | Equipment | Synchronous Belt on 15hp ODP Motor | Metal Products and Machinery | New | ImeNgsld609 | 1 | 0.93223 | 8258.5221 | 0 | gsld | 14 | 1.05 | 1.05 | 1.05 | 1.05 | 1.08 | 1.08 | 1.08 | 1.08 | 1.08 | 1.08 | 1.05 | 1.05 | 0 | 0 | 2591.8963 | 0 | 0 | 0 | 1 | 0 | 0 | 1.065
609 | Motors Pumps | Equipment | Synchronous Belt on 15hp ODP Motor | Miscellaneous Manufacturing | Turnover | ImiTgsld609 | 1 | 0.93223 | 8258.5221 | 0 | gsld | 14 | 1.05 | 1.05 | 1.05 | 1.05 | 1.08 | 1.08 | 1.08 | 1.08 | 1.08 | 1.08 | 1.05 | 1.05 | 0 | 0 | 2591.8963 | 0 | 0 | 0 | 1 | 0 | 0 | 1.065
609 | Motors Pumps | Equipment | Synchronous Belt on 15hp ODP Motor | Miscellaneous Manufacturing | New | ImiNgsld609 | 1 | 0.93223 | 8258.5221 | 0 | gsld | 14 | 1.05 | 1.05 | 1.05 | 1.05 | 1.08 | 1.08 | 1.08 | 1.08 | 1.08 | 1.08 | 1.05 | 1.05 | 0 | 0 | 2591.8963 | 0 | 0 | 0 | 1 | 0 | 0 | 1.065
609 | Motors Pumps | Equipment | Synchronous Belt on 15hp ODP Motor | Primary Resources Industries | Turnover | IprTgsld609 | 1 | 0.93223 | 8258.5221 | 0 | gsld | 14 | 1.05 | 1.05 | 1.05 | 1.05 | 1.08 | 1.08 | 1.08 | 1.08 | 1.08 | 1.08 | 1.05 | 1.05 | 0 | 0 | 2591.8963 | 0 | 0 | 0 | 1 | 0 | 0 | 1.065
609 | Motors Pumps | Equipment | Synchronous Belt on 15hp ODP Motor | Primary Resources Industries | New | IprNgsld609 | 1 | 0.93223 | 8258.5221 | 0 | gsld | 14 | 1.05 | 1.05 | 1.05 | 1.05 | 1.08 | 1.08 | 1.08 | 1.08 | 1.08 | 1.08 | 1.05 | 1.05 | 0 | 0 | 2591.8963 | 0 | 0 | 0 | 1 | 0 | 0 | 1.065
609 | Motors Pumps | Equipment | Synchronous Belt on 15hp ODP Motor | Stone/Clay/Glass/Concrete | Turnover | IstTgsld609 | 1 | 0.93223 | 8258.5221 | 0 | gsld | 14 | 1.05 | 1.05 | 1.05 | 1.05 | 1.08 | 1.08 | 1.08 | 1.08 | 1.08 | 1.08 | 1.05 | 1.05 | 0 | 0 | 2591.8963 | 0 | 0 | 0 | 1 | 0 | 0 | 1.065
609 | Motors Pumps | Equipment | Synchronous Belt on 15hp ODP Motor | Stone/Clay/Glass/Concrete | New | IstNgsld609 | 1 | 0.93223 | 8258.5221 | 0 | gsld | 14 | 1.05 | 1.05 | 1.05 | 1.05 | 1.08 | 1.08 | 1.08 | 1.08 | 1.08 | 1.08 | 1.05 | 1.05 | 0 | 0 | 2591.8963 | 0 | 0 | 0 | 1 | 0 | 0 | 1.065
609 | Motors Pumps | Equipment | Synchronous Belt on 15hp ODP Motor | Textiles and Leather | Turnover | IteTgsld609 | 1 | 0.93223 | 8258.5221 | 0 | gsld | 14 | 1.05 | 1.05 | 1.05 | 1.05 | 1.08 | 1.08 | 1.08 | 1.08 | 1.08 | 1.08 | 1.05 | 1.05 | 0 | 0 | 2591.8963 | 0 | 0 | 0 | 1 | 0 | 0 | 1.065
609 | Motors Pumps | Equipment | Synchronous Belt on 15hp ODP Motor | Textiles and Leather | New | IteNgsld609 | 1 | 0.93223 | 8258.5221 | 0 | gsld | 14 | 1.05 | 1.05 | 1.05 | 1.05 | 1.08 | 1.08 | 1.08 | 1.08 | 1.08 | 1.08 | 1.05 | 1.05 | 0 | 0 | 2591.8963 | 0 | 0 | 0 | 1 | 0 | 0 | 1.065
609 | Motors Pumps | Equipment | Synchronous Belt on 15hp ODP Motor | Transportation Equipment | Turnover | ItrTgsld609 | 1 | 0.93223 | 8258.5221 | 0 | gsld | 14 | 1.05 | 1.05 | 1.05 | 1.05 | 1.08 | 1.08 | 1.08 | 1.08 | 1.08 | 1.08 | 1.05 | 1.05 | 0 | 0 | 2591.8963 | 0 | 0 | 0 | 1 | 0 | 0 | 1.065
609 | Motors Pumps | Equipment | Synchronous Belt on 15hp ODP Motor | Transportation Equipment | New | ItrNgsld609 | 1 | 0.93223 | 8258.5221 | 0 | gsld | 14 | 1.05 | 1.05 | 1.05 | 1.05 | 1.08 | 1.08 | 1.08 | 1.08 | 1.08 | 1.08 | 1.05 | 1.05 | 0 | 0 | 2591.8963 | 0 | 0 | 0 | 1 | 0 | 0 | 1.065
609 | Motors Pumps | Equipment | Synchronous Belt on 15hp ODP Motor | Water and Wastewater | Turnover | IwaTgsld609 | 1 | 0.93047 | 8228.3729 | 0 | gsld | 14 | 1.05 | 1.05 | 1.05 | 1.05 | 1.08 | 1.08 | 1.08 | 1.08 | 1.08 | 1.08 | 1.05 | 1.05 | 0 | 0 | 2582.4341 | 0 | 0 | 0 | 1 | 0 | 0 | 1.065
609 | Motors Pumps | Equipment | Synchronous Belt on 15hp ODP Motor | Water and Wastewater | New | IwaNgsld609 | 1 | 0.93047 | 8228.3729 | 0 | gsld | 14 | 1.05 | 1.05 | 1.05 | 1.05 | 1.08 | 1.08 | 1.08 | 1.08 | 1.08 | 1.08 | 1.05 | 1.05 | 0 | 0 | 2582.4341 | 0 | 0 | 0 | 1 | 0 | 0 | 1.065
610 | Motors Pumps | Equipment | Synchronous Belt on 5hp ODP Motor | Agriculture and Assembly | Turnover | IagTgsld610 | 1 | 0.93223 | 8258.5221 | 0 | gsld | 14 | 1.05 | 1.05 | 1.05 | 1.05 | 1.08 | 1.08 | 1.08 | 1.08 | 1.08 | 1.08 | 1.05 | 1.05 | 0 | 0 | 3075.0619 | 0 | 0 | 0 | 1 | 0 | 0 | 1.065
610 | Motors Pumps | Equipment | Synchronous Belt on 5hp ODP Motor | Agriculture and Assembly | New | IagNgsld610 | 1 | 0.93223 | 8258.5221 | 0 | gsld | 14 | 1.05 | 1.05 | 1.05 | 1.05 | 1.08 | 1.08 | 1.08 | 1.08 | 1.08 | 1.08 | 1.05 | 1.05 | 0 | 0 | 3075.0619 | 0 | 0 | 0 | 1 | 0 | 0 | 1.065
610 | Motors Pumps | Equipment | Synchronous Belt on 5hp ODP Motor | Chemicals and Plastics | Turnover | IchTgsld610 | 1 | 0.93223 | 8258.5221 | 0 | gsld | 14 | 1.05 | 1.05 | 1.05 | 1.05 | 1.08 | 1.08 | 1.08 | 1.08 | 1.08 | 1.08 | 1.05 | 1.05 | 0 | 0 | 3075.0619 | 0 | 0 | 0 | 1 | 0 | 0 | 1.065
610 | Motors Pumps | Equipment | Synchronous Belt on 5hp ODP Motor | Chemicals and Plastics | New | IchNgsld610 | 1 | 0.93223 | 8258.5221 | 0 | gsld | 14 | 1.05 | 1.05 | 1.05 | 1.05 | 1.08 | 1.08 | 1.08 | 1.08 | 1.08 | 1.08 | 1.05 | 1.05 | 0 | 0 | 3075.0619 | 0 | 0 | 0 | 1 | 0 | 0 | 1.065
610 | Motors Pumps | Equipment | Synchronous Belt on 5hp ODP Motor | Construction | Turnover | IcoTgsld610 | 1 | 0.93223 | 8258.5221 | 0 | gsld | 14 | 1.05 | 1.05 | 1.05 | 1.05 | 1.08 | 1.08 | 1.08 | 1.08 | 1.08 | 1.08 | 1.05 | 1.05 | 0 | 0 | 3075.0619 | 0 | 0 | 0 | 1 | 0 | 0 | 1.065
610 | Motors Pumps | Equipment | Synchronous Belt on 5hp ODP Motor | Construction | New | IcoNgsld610 | 1 | 0.93223 | 8258.5221 | 0 | gsld | 14 | 1.05 | 1.05 | 1.05 | 1.05 | 1.08 | 1.08 | 1.08 | 1.08 | 1.08 | 1.08 | 1.05 | 1.05 | 0 | 0 | 3075.0619 | 0 | 0 | 0 | 1 | 0 | 0 | 1.065
610 | Motors Pumps | Equipment | Synchronous Belt on 5hp ODP Motor | Electrical and Electronic Equip. | Turnover | IelTgsld610 | 1 | 0.93223 | 8258.5221 | 0 | gsld | 14 | 1.05 | 1.05 | 1.05 | 1.05 | 1.08 | 1.08 | 1.08 | 1.08 | 1.08 | 1.08 | 1.05 | 1.05 | 0 | 0 | 3075.0619 | 0 | 0 | 0 | 1 | 0 | 0 | 1.065
610 | Motors Pumps | Equipment | Synchronous Belt on 5hp ODP Motor | Electrical and Electronic Equip. | New | IelNgsld610 | 1 | 0.93223 | 8258.5221 | 0 | gsld | 14 | 1.05 | 1.05 | 1.05 | 1.05 | 1.08 | 1.08 | 1.08 | 1.08 | 1.08 | 1.08 | 1.05 | 1.05 | 0 | 0 | 3075.0619 | 0 | 0 | 0 | 1 | 0 | 0 | 1.065
610 | Motors Pumps | Equipment | Synchronous Belt on 5hp ODP Motor | Lumber/Furniture/Pulp/Paper | Turnover | IluTgsld610 | 1 | 0.93223 | 8258.5221 | 0 | gsld | 14 | 1.05 | 1.05 | 1.05 | 1.05 | 1.08 | 1.08 | 1.08 | 1.08 | 1.08 | 1.08 | 1.05 | 1.05 | 0 | 0 | 3075.0619 | 0 | 0 | 0 | 1 | 0 | 0 | 1.065
610 | Motors Pumps | Equipment | Synchronous Belt on 5hp ODP Motor | Lumber/Furniture/Pulp/Paper | New | IluNgsld610 | 1 | 0.93223 | 8258.5221 | 0 | gsld | 14 | 1.05 | 1.05 | 1.05 | 1.05 | 1.08 | 1.08 | 1.08 | 1.08 | 1.08 | 1.08 | 1.05 | 1.05 | 0 | 0 | 3075.0619 | 0 | 0 | 0 | 1 | 0 | 0 | 1.065
610 | Motors Pumps | Equipment | Synchronous Belt on 5hp ODP Motor | Metal Products and Machinery | Turnover | ImeTgsld610 | 1 | 0.93223 | 8258.5221 | 0 | gsld | 14 | 1.05 | 1.05 | 1.05 | 1.05 | 1.08 | 1.08 | 1.08 | 1.08 | 1.08 | 1.08 | 1.05 | 1.05 | 0 | 0 | 3075.0619 | 0 | 0 | 0 | 1 | 0 | 0 | 1.065
610 | Motors Pumps | Equipment | Synchronous Belt on 5hp ODP Motor | Metal Products and Machinery | New | ImeNgsld610 | 1 | 0.93223 | 8258.5221 | 0 | gsld | 14 | 1.05 | 1.05 | 1.05 | 1.05 | 1.08 | 1.08 | 1.08 | 1.08 | 1.08 | 1.08 | 1.05 | 1.05 | 0 | 0 | 3075.0619 | 0 | 0 | 0 | 1 | 0 | 0 | 1.065
610 | Motors Pumps | Equipment | Synchronous Belt on 5hp ODP Motor | Miscellaneous Manufacturing | Turnover | ImiTgsld610 | 1 | 0.93223 | 8258.5221 | 0 | gsld | 14 | 1.05 | 1.05 | 1.05 | 1.05 | 1.08 | 1.08 | 1.08 | 1.08 | 1.08 | 1.08 | 1.05 | 1.05 | 0 | 0 | 3075.0619 | 0 | 0 | 0 | 1 | 0 | 0 | 1.065
610 | Motors Pumps | Equipment | Synchronous Belt on 5hp ODP Motor | Miscellaneous Manufacturing | New | ImiNgsld610 | 1 | 0.93223 | 8258.5221 | 0 | gsld | 14 | 1.05 | 1.05 | 1.05 | 1.05 | 1.08 | 1.08 | 1.08 | 1.08 | 1.08 | 1.08 | 1.05 | 1.05 | 0 | 0 | 3075.0619 | 0 | 0 | 0 | 1 | 0 | 0 | 1.065
610 | Motors Pumps | Equipment | Synchronous Belt on 5hp ODP Motor | Primary Resources Industries | Turnover | IprTgsld610 | 1 | 0.93223 | 8258.5221 | 0 | gsld | 14 | 1.05 | 1.05 | 1.05 | 1.05 | 1.08 | 1.08 | 1.08 | 1.08 | 1.08 | 1.08 | 1.05 | 1.05 | 0 | 0 | 3075.0619 | 0 | 0 | 0 | 1 | 0 | 0 | 1.065
610 | Motors Pumps | Equipment | Synchronous Belt on 5hp ODP Motor | Primary Resources Industries | New | IprNgsld610 | 1 | 0.93223 | 8258.5221 | 0 | gsld | 14 | 1.05 | 1.05 | 1.05 | 1.05 | 1.08 | 1.08 | 1.08 | 1.08 | 1.08 | 1.08 | 1.05 | 1.05 | 0 | 0 | 3075.0619 | 0 | 0 | 0 | 1 | 0 | 0 | 1.065
610 | Motors Pumps | Equipment | Synchronous Belt on 5hp ODP Motor | Stone/Clay/Glass/Concrete | Turnover | IstTgsld610 | 1 | 0.93223 | 8258.5221 | 0 | gsld | 14 | 1.05 | 1.05 | 1.05 | 1.05 | 1.08 | 1.08 | 1.08 | 1.08 | 1.08 | 1.08 | 1.05 | 1.05 | 0 | 0 | 3075.0619 | 0 | 0 | 0 | 1 | 0 | 0 | 1.065
610 | Motors Pumps | Equipment | Synchronous Belt on 5hp ODP Motor | Stone/Clay/Glass/Concrete | New | IstNgsld610 | 1 | 0.93223 | 8258.5221 | 0 | gsld | 14 | 1.05 | 1.05 | 1.05 | 1.05 | 1.08 | 1.08 | 1.08 | 1.08 | 1.08 | 1.08 | 1.05 | 1.05 | 0 | 0 | 3075.0619 | 0 | 0 | 0 | 1 | 0 | 0 | 1.065
610 | Motors Pumps | Equipment | Synchronous Belt on 5hp ODP Motor | Textiles and Leather | Turnover | IteTgsld610 | 1 | 0.93223 | 8258.5221 | 0 | gsld | 14 | 1.05 | 1.05 | 1.05 | 1.05 | 1.08 | 1.08 | 1.08 | 1.08 | 1.08 | 1.08 | 1.05 | 1.05 | 0 | 0 | 3075.0619 | 0 | 0 | 0 | 1 | 0 | 0 | 1.065
610 | Motors Pumps | Equipment | Synchronous Belt on 5hp ODP Motor | Textiles and Leather | New | IteNgsld610 | 1 | 0.93223 | 8258.5221 | 0 | gsld | 14 | 1.05 | 1.05 | 1.05 | 1.05 | 1.08 | 1.08 | 1.08 | 1.08 | 1.08 | 1.08 | 1.05 | 1.05 | 0 | 0 | 3075.0619 | 0 | 0 | 0 | 1 | 0 | 0 | 1.065
610 | Motors Pumps | Equipment | Synchronous Belt on 5hp ODP Motor | Transportation Equipment | Turnover | ItrTgsld610 | 1 | 0.93223 | 8258.5221 | 0 | gsld | 14 | 1.05 | 1.05 | 1.05 | 1.05 | 1.08 | 1.08 | 1.08 | 1.08 | 1.08 | 1.08 | 1.05 | 1.05 | 0 | 0 | 3075.0619 | 0 | 0 | 0 | 1 | 0 | 0 | 1.065
610 | Motors Pumps | Equipment | Synchronous Belt on 5hp ODP Motor | Transportation Equipment | New | ItrNgsld610 | 1 | 0.93223 | 8258.5221 | 0 | gsld | 14 | 1.05 | 1.05 | 1.05 | 1.05 | 1.08 | 1.08 | 1.08 | 1.08 | 1.08 | 1.08 | 1.05 | 1.05 | 0 | 0 | 3075.0619 | 0 | 0 | 0 | 1 | 0 | 0 | 1.065
610 | Motors Pumps | Equipment | Synchronous Belt on 5hp ODP Motor | Water and Wastewater | Turnover | IwaTgsld610 | 1 | 0.93047 | 8228.3729 | 0 | gsld | 14 | 1.05 | 1.05 | 1.05 | 1.05 | 1.08 | 1.08 | 1.08 | 1.08 | 1.08 | 1.08 | 1.05 | 1.05 | 0 | 0 | 3063.8358 | 0 | 0 | 0 | 1 | 0 | 0 | 1.065
610 | Motors Pumps | Equipment | Synchronous Belt on 5hp ODP Motor | Water and Wastewater | New | IwaNgsld610 | 1 | 0.93047 | 8228.3729 | 0 | gsld | 14 | 1.05 | 1.05 | 1.05 | 1.05 | 1.08 | 1.08 | 1.08 | 1.08 | 1.08 | 1.08 | 1.05 | 1.05 | 0 | 0 | 3063.8358 | 0 | 0 | 0 | 1 | 0 | 0 | 1.065
611 | Motors Pumps | Equipment | Synchronous Belt on 75hp ODP Motor | Agriculture and Assembly | Turnover | IagTgsld611 | 1 | 0.93223 | 8258.5221 | 0 | gsld | 14 | 1.05 | 1.05 | 1.05 | 1.05 | 1.08 | 1.08 | 1.08 | 1.08 | 1.08 | 1.08 | 1.05 | 1.05 | 0 | 0 | 1684.7713 | 0 | 0 | 0 | 1 | 0 | 0 | 1.065
611 | Motors Pumps | Equipment | Synchronous Belt on 75hp ODP Motor | Agriculture and Assembly | New | IagNgsld611 | 1 | 0.93223 | 8258.5221 | 0 | gsld | 14 | 1.05 | 1.05 | 1.05 | 1.05 | 1.08 | 1.08 | 1.08 | 1.08 | 1.08 | 1.08 | 1.05 | 1.05 | 0 | 0 | 1684.7713 | 0 | 0 | 0 | 1 | 0 | 0 | 1.065
611 | Motors Pumps | Equipment | Synchronous Belt on 75hp ODP Motor | Chemicals and Plastics | Turnover | IchTgsld611 | 1 | 0.93223 | 8258.5221 | 0 | gsld | 14 | 1.05 | 1.05 | 1.05 | 1.05 | 1.08 | 1.08 | 1.08 | 1.08 | 1.08 | 1.08 | 1.05 | 1.05 | 0 | 0 | 1684.7713 | 0 | 0 | 0 | 1 | 0 | 0 | 1.065
611 | Motors Pumps | Equipment | Synchronous Belt on 75hp ODP Motor | Chemicals and Plastics | New | IchNgsld611 | 1 | 0.93223 | 8258.5221 | 0 | gsld | 14 | 1.05 | 1.05 | 1.05 | 1.05 | 1.08 | 1.08 | 1.08 | 1.08 | 1.08 | 1.08 | 1.05 | 1.05 | 0 | 0 | 1684.7713 | 0 | 0 | 0 | 1 | 0 | 0 | 1.065
611 | Motors Pumps | Equipment | Synchronous Belt on 75hp ODP Motor | Construction | Turnover | IcoTgsld611 | 1 | 0.93223 | 8258.5221 | 0 | gsld | 14 | 1.05 | 1.05 | 1.05 | 1.05 | 1.08 | 1.08 | 1.08 | 1.08 | 1.08 | 1.08 | 1.05 | 1.05 | 0 | 0 | 1684.7713 | 0 | 0 | 0 | 1 | 0 | 0 | 1.065
611 | Motors Pumps | Equipment | Synchronous Belt on 75hp ODP Motor | Construction | New | IcoNgsld611 | 1 | 0.93223 | 8258.5221 | 0 | gsld | 14 | 1.05 | 1.05 | 1.05 | 1.05 | 1.08 | 1.08 | 1.08 | 1.08 | 1.08 | 1.08 | 1.05 | 1.05 | 0 | 0 | 1684.7713 | 0 | 0 | 0 | 1 | 0 | 0 | 1.065
611 | Motors Pumps | Equipment | Synchronous Belt on 75hp ODP Motor | Electrical and Electronic Equip. | Turnover | IelTgsld611 | 1 | 0.93223 | 8258.5221 | 0 | gsld | 14 | 1.05 | 1.05 | 1.05 | 1.05 | 1.08 | 1.08 | 1.08 | 1.08 | 1.08 | 1.08 | 1.05 | 1.05 | 0 | 0 | 1684.7713 | 0 | 0 | 0 | 1 | 0 | 0 | 1.065
611 | Motors Pumps | Equipment | Synchronous Belt on 75hp ODP Motor | Electrical and Electronic Equip. | New | IelNgsld611 | 1 | 0.93223 | 8258.5221 | 0 | gsld | 14 | 1.05 | 1.05 | 1.05 | 1.05 | 1.08 | 1.08 | 1.08 | 1.08 | 1.08 | 1.08 | 1.05 | 1.05 | 0 | 0 | 1684.7713 | 0 | 0 | 0 | 1 | 0 | 0 | 1.065
611 | Motors Pumps | Equipment | Synchronous Belt on 75hp ODP Motor | Lumber/Furniture/Pulp/Paper | Turnover | IluTgsld611 | 1 | 0.93223 | 8258.5221 | 0 | gsld | 14 | 1.05 | 1.05 | 1.05 | 1.05 | 1.08 | 1.08 | 1.08 | 1.08 | 1.08 | 1.08 | 1.05 | 1.05 | 0 | 0 | 1684.7713 | 0 | 0 | 0 | 1 | 0 | 0 | 1.065
611 | Motors Pumps | Equipment | Synchronous Belt on 75hp ODP Motor | Lumber/Furniture/Pulp/Paper | New | IluNgsld611 | 1 | 0.93223 | 8258.5221 | 0 | gsld | 14 | 1.05 | 1.05 | 1.05 | 1.05 | 1.08 | 1.08 | 1.08 | 1.08 | 1.08 | 1.08 | 1.05 | 1.05 | 0 | 0 | 1684.7713 | 0 | 0 | 0 | 1 | 0 | 0 | 1.065
611 | Motors Pumps | Equipment | Synchronous Belt on 75hp ODP Motor | Metal Products and Machinery | Turnover | ImeTgsld611 | 1 | 0.93223 | 8258.5221 | 0 | gsld | 14 | 1.05 | 1.05 | 1.05 | 1.05 | 1.08 | 1.08 | 1.08 | 1.08 | 1.08 | 1.08 | 1.05 | 1.05 | 0 | 0 | 1684.7713 | 0 | 0 | 0 | 1 | 0 | 0 | 1.065
611 | Motors Pumps | Equipment | Synchronous Belt on 75hp ODP Motor | Metal Products and Machinery | New | ImeNgsld611 | 1 | 0.93223 | 8258.5221 | 0 | gsld | 14 | 1.05 | 1.05 | 1.05 | 1.05 | 1.08 | 1.08 | 1.08 | 1.08 | 1.08 | 1.08 | 1.05 | 1.05 | 0 | 0 | 1684.7713 | 0 | 0 | 0 | 1 | 0 | 0 | 1.065
611 | Motors Pumps | Equipment | Synchronous Belt on 75hp ODP Motor | Miscellaneous Manufacturing | Turnover | ImiTgsld611 | 1 | 0.93223 | 8258.5221 | 0 | gsld | 14 | 1.05 | 1.05 | 1.05 | 1.05 | 1.08 | 1.08 | 1.08 | 1.08 | 1.08 | 1.08 | 1.05 | 1.05 | 0 | 0 | 1684.7713 | 0 | 0 | 0 | 1 | 0 | 0 | 1.065
611 | Motors Pumps | Equipment | Synchronous Belt on 75hp ODP Motor | Miscellaneous Manufacturing | New | ImiNgsld611 | 1 | 0.93223 | 8258.5221 | 0 | gsld | 14 | 1.05 | 1.05 | 1.05 | 1.05 | 1.08 | 1.08 | 1.08 | 1.08 | 1.08 | 1.08 | 1.05 | 1.05 | 0 | 0 | 1684.7713 | 0 | 0 | 0 | 1 | 0 | 0 | 1.065
611 | Motors Pumps | Equipment | Synchronous Belt on 75hp ODP Motor | Primary Resources Industries | Turnover | IprTgsld611 | 1 | 0.93223 | 8258.5221 | 0 | gsld | 14 | 1.05 | 1.05 | 1.05 | 1.05 | 1.08 | 1.08 | 1.08 | 1.08 | 1.08 | 1.08 | 1.05 | 1.05 | 0 | 0 | 1684.7713 | 0 | 0 | 0 | 1 | 0 | 0 | 1.065
611 | Motors Pumps | Equipment | Synchronous Belt on 75hp ODP Motor | Primary Resources Industries | New | IprNgsld611 | 1 | 0.93223 | 8258.5221 | 0 | gsld | 14 | 1.05 | 1.05 | 1.05 | 1.05 | 1.08 | 1.08 | 1.08 | 1.08 | 1.08 | 1.08 | 1.05 | 1.05 | 0 | 0 | 1684.7713 | 0 | 0 | 0 | 1 | 0 | 0 | 1.065
611 | Motors Pumps | Equipment | Synchronous Belt on 75hp ODP Motor | Stone/Clay/Glass/Concrete | Turnover | IstTgsld611 | 1 | 0.93223 | 8258.5221 | 0 | gsld | 14 | 1.05 | 1.05 | 1.05 | 1.05 | 1.08 | 1.08 | 1.08 | 1.08 | 1.08 | 1.08 | 1.05 | 1.05 | 0 | 0 | 1684.7713 | 0 | 0 | 0 | 1 | 0 | 0 | 1.065
611 | Motors Pumps | Equipment | Synchronous Belt on 75hp ODP Motor | Stone/Clay/Glass/Concrete | New | IstNgsld611 | 1 | 0.93223 | 8258.5221 | 0 | gsld | 14 | 1.05 | 1.05 | 1.05 | 1.05 | 1.08 | 1.08 | 1.08 | 1.08 | 1.08 | 1.08 | 1.05 | 1.05 | 0 | 0 | 1684.7713 | 0 | 0 | 0 | 1 | 0 | 0 | 1.065
611 | Motors Pumps | Equipment | Synchronous Belt on 75hp ODP Motor | Textiles and Leather | Turnover | IteTgsld611 | 1 | 0.93223 | 8258.5221 | 0 | gsld | 14 | 1.05 | 1.05 | 1.05 | 1.05 | 1.08 | 1.08 | 1.08 | 1.08 | 1.08 | 1.08 | 1.05 | 1.05 | 0 | 0 | 1684.7713 | 0 | 0 | 0 | 1 | 0 | 0 | 1.065
611 | Motors Pumps | Equipment | Synchronous Belt on 75hp ODP Motor | Textiles and Leather | New | IteNgsld611 | 1 | 0.93223 | 8258.5221 | 0 | gsld | 14 | 1.05 | 1.05 | 1.05 | 1.05 | 1.08 | 1.08 | 1.08 | 1.08 | 1.08 | 1.08 | 1.05 | 1.05 | 0 | 0 | 1684.7713 | 0 | 0 | 0 | 1 | 0 | 0 | 1.065
611 | Motors Pumps | Equipment | Synchronous Belt on 75hp ODP Motor | Transportation Equipment | Turnover | ItrTgsld611 | 1 | 0.93223 | 8258.5221 | 0 | gsld | 14 | 1.05 | 1.05 | 1.05 | 1.05 | 1.08 | 1.08 | 1.08 | 1.08 | 1.08 | 1.08 | 1.05 | 1.05 | 0 | 0 | 1684.7713 | 0 | 0 | 0 | 1 | 0 | 0 | 1.065
611 | Motors Pumps | Equipment | Synchronous Belt on 75hp ODP Motor | Transportation Equipment | New | ItrNgsld611 | 1 | 0.93223 | 8258.5221 | 0 | gsld | 14 | 1.05 | 1.05 | 1.05 | 1.05 | 1.08 | 1.08 | 1.08 | 1.08 | 1.08 | 1.08 | 1.05 | 1.05 | 0 | 0 | 1684.7713 | 0 | 0 | 0 | 1 | 0 | 0 | 1.065
611 | Motors Pumps | Equipment | Synchronous Belt on 75hp ODP Motor | Water and Wastewater | Turnover | IwaTgsld611 | 1 | 0.93047 | 8228.3729 | 0 | gsld | 14 | 1.05 | 1.05 | 1.05 | 1.05 | 1.08 | 1.08 | 1.08 | 1.08 | 1.08 | 1.08 | 1.05 | 1.05 | 0 | 0 | 1678.6208 | 0 | 0 | 0 | 1 | 0 | 0 | 1.065
611 | Motors Pumps | Equipment | Synchronous Belt on 75hp ODP Motor | Water and Wastewater | New | IwaNgsld611 | 1 | 0.93047 | 8228.3729 | 0 | gsld | 14 | 1.05 | 1.05 | 1.05 | 1.05 | 1.08 | 1.08 | 1.08 | 1.08 | 1.08 | 1.08 | 1.05 | 1.05 | 0 | 0 | 1678.6208 | 0 | 0 | 0 | 1 | 0 | 0 | 1.065
701 | Other | Other | 3-phase High Frequency Battery Charger - 1 shift | Agriculture and Assembly | Turnover | IagTgsld701 | 1 | 0.90221 | 7979.8295 | 0 | gsld | 15 | 1.06 | 1.06 | 1.06 | 1.06 | 1.09 | 1.09 | 1.09 | 1.09 | 1.09 | 1.09 | 1.06 | 1.06 | 0 | 0 | 852.992 | 0 | 0 | 0 | 1 | 0 | 0 | 1.075
701 | Other | Other | 3-phase High Frequency Battery Charger - 1 shift | Agriculture and Assembly | New | IagNgsld701 | 1 | 0.90221 | 7979.8295 | 0 | gsld | 15 | 1.06 | 1.06 | 1.06 | 1.06 | 1.09 | 1.09 | 1.09 | 1.09 | 1.09 | 1.09 | 1.06 | 1.06 | 0 | 0 | 852.992 | 0 | 0 | 0 | 1 | 0 | 0 | 1.075
701 | Other | Other | 3-phase High Frequency Battery Charger - 1 shift | Chemicals and Plastics | Turnover | IchTgsld701 | 1 | 0.90221 | 7979.8295 | 0 | gsld | 15 | 1.06 | 1.06 | 1.06 | 1.06 | 1.09 | 1.09 | 1.09 | 1.09 | 1.09 | 1.09 | 1.06 | 1.06 | 0 | 0 | 852.992 | 0 | 0 | 0 | 1 | 0 | 0 | 1.075
701 | Other | Other | 3-phase High Frequency Battery Charger - 1 shift | Chemicals and Plastics | New | IchNgsld701 | 1 | 0.90221 | 7979.8295 | 0 | gsld | 15 | 1.06 | 1.06 | 1.06 | 1.06 | 1.09 | 1.09 | 1.09 | 1.09 | 1.09 | 1.09 | 1.06 | 1.06 | 0 | 0 | 852.992 | 0 | 0 | 0 | 1 | 0 | 0 | 1.075
701 | Other | Other | 3-phase High Frequency Battery Charger - 1 shift | Construction | Turnover | IcoTgsld701 | 1 | 0.90221 | 7979.8295 | 0 | gsld | 15 | 1.06 | 1.06 | 1.06 | 1.06 | 1.09 | 1.09 | 1.09 | 1.09 | 1.09 | 1.09 | 1.06 | 1.06 | 0 | 0 | 852.992 | 0 | 0 | 0 | 1 | 0 | 0 | 1.075
701 | Other | Other | 3-phase High Frequency Battery Charger - 1 shift | Construction | New | IcoNgsld701 | 1 | 0.90221 | 7979.8295 | 0 | gsld | 15 | 1.06 | 1.06 | 1.06 | 1.06 | 1.09 | 1.09 | 1.09 | 1.09 | 1.09 | 1.09 | 1.06 | 1.06 | 0 | 0 | 852.992 | 0 | 0 | 0 | 1 | 0 | 0 | 1.075
701 | Other | Other | 3-phase High Frequency Battery Charger - 1 shift | Electrical and Electronic Equip. | Turnover | IelTgsld701 | 1 | 0.90221 | 7979.8295 | 0 | gsld | 15 | 1.06 | 1.06 | 1.06 | 1.06 | 1.09 | 1.09 | 1.09 | 1.09 | 1.09 | 1.09 | 1.06 | 1.06 | 0 | 0 | 852.992 | 0 | 0 | 0 | 1 | 0 | 0 | 1.075
701 | Other | Other | 3-phase High Frequency Battery Charger - 1 shift | Electrical and Electronic Equip. | New | IelNgsld701 | 1 | 0.90221 | 7979.8295 | 0 | gsld | 15 | 1.06 | 1.06 | 1.06 | 1.06 | 1.09 | 1.09 | 1.09 | 1.09 | 1.09 | 1.09 | 1.06 | 1.06 | 0 | 0 | 852.992 | 0 | 0 | 0 | 1 | 0 | 0 | 1.075
701 | Other | Other | 3-phase High Frequency Battery Charger - 1 shift | Lumber/Furniture/Pulp/Paper | Turnover | IluTgsld701 | 1 | 0.90221 | 7979.8295 | 0 | gsld | 15 | 1.06 | 1.06 | 1.06 | 1.06 | 1.09 | 1.09 | 1.09 | 1.09 | 1.09 | 1.09 | 1.06 | 1.06 | 0 | 0 | 852.992 | 0 | 0 | 0 | 1 | 0 | 0 | 1.075
701 | Other | Other | 3-phase High Frequency Battery Charger - 1 shift | Lumber/Furniture/Pulp/Paper | New | IluNgsld701 | 1 | 0.90221 | 7979.8295 | 0 | gsld | 15 | 1.06 | 1.06 | 1.06 | 1.06 | 1.09 | 1.09 | 1.09 | 1.09 | 1.09 | 1.09 | 1.06 | 1.06 | 0 | 0 | 852.992 | 0 | 0 | 0 | 1 | 0 | 0 | 1.075
701 | Other | Other | 3-phase High Frequency Battery Charger - 1 shift | Metal Products and Machinery | Turnover | ImeTgsld701 | 1 | 0.90221 | 7979.8295 | 0 | gsld | 15 | 1.06 | 1.06 | 1.06 | 1.06 | 1.09 | 1.09 | 1.09 | 1.09 | 1.09 | 1.09 | 1.06 | 1.06 | 0 | 0 | 852.992 | 0 | 0 | 0 | 1 | 0 | 0 | 1.075
701 | Other | Other | 3-phase High Frequency Battery Charger - 1 shift | Metal Products and Machinery | New | ImeNgsld701 | 1 | 0.90221 | 7979.8295 | 0 | gsld | 15 | 1.06 | 1.06 | 1.06 | 1.06 | 1.09 | 1.09 | 1.09 | 1.09 | 1.09 | 1.09 | 1.06 | 1.06 | 0 | 0 | 852.992 | 0 | 0 | 0 | 1 | 0 | 0 | 1.075
701 | Other | Other | 3-phase High Frequency Battery Charger - 1 shift | Miscellaneous Manufacturing | Turnover | ImiTgsld701 | 1 | 0.90221 | 7979.8295 | 0 | gsld | 15 | 1.06 | 1.06 | 1.06 | 1.06 | 1.09 | 1.09 | 1.09 | 1.09 | 1.09 | 1.09 | 1.06 | 1.06 | 0 | 0 | 852.992 | 0 | 0 | 0 | 1 | 0 | 0 | 1.075
701 | Other | Other | 3-phase High Frequency Battery Charger - 1 shift | Miscellaneous Manufacturing | New | ImiNgsld701 | 1 | 0.90221 | 7979.8295 | 0 | gsld | 15 | 1.06 | 1.06 | 1.06 | 1.06 | 1.09 | 1.09 | 1.09 | 1.09 | 1.09 | 1.09 | 1.06 | 1.06 | 0 | 0 | 852.992 | 0 | 0 | 0 | 1 | 0 | 0 | 1.075
701 | Other | Other | 3-phase High Frequency Battery Charger - 1 shift | Primary Resources Industries | Turnover | IprTgsld701 | 1 | 0.90221 | 7979.8295 | 0 | gsld | 15 | 1.06 | 1.06 | 1.06 | 1.06 | 1.09 | 1.09 | 1.09 | 1.09 | 1.09 | 1.09 | 1.06 | 1.06 | 0 | 0 | 852.992 | 0 | 0 | 0 | 1 | 0 | 0 | 1.075
701 | Other | Other | 3-phase High Frequency Battery Charger - 1 shift | Primary Resources Industries | New | IprNgsld701 | 1 | 0.90221 | 7979.8295 | 0 | gsld | 15 | 1.06 | 1.06 | 1.06 | 1.06 | 1.09 | 1.09 | 1.09 | 1.09 | 1.09 | 1.09 | 1.06 | 1.06 | 0 | 0 | 852.992 | 0 | 0 | 0 | 1 | 0 | 0 | 1.075
701 | Other | Other | 3-phase High Frequency Battery Charger - 1 shift | Stone/Clay/Glass/Concrete | Turnover | IstTgsld701 | 1 | 0.90221 | 7979.8295 | 0 | gsld | 15 | 1.06 | 1.06 | 1.06 | 1.06 | 1.09 | 1.09 | 1.09 | 1.09 | 1.09 | 1.09 | 1.06 | 1.06 | 0 | 0 | 852.992 | 0 | 0 | 0 | 1 | 0 | 0 | 1.075
701 | Other | Other | 3-phase High Frequency Battery Charger - 1 shift | Stone/Clay/Glass/Concrete | New | IstNgsld701 | 1 | 0.90221 | 7979.8295 | 0 | gsld | 15 | 1.06 | 1.06 | 1.06 | 1.06 | 1.09 | 1.09 | 1.09 | 1.09 | 1.09 | 1.09 | 1.06 | 1.06 | 0 | 0 | 852.992 | 0 | 0 | 0 | 1 | 0 | 0 | 1.075
701 | Other | Other | 3-phase High Frequency Battery Charger - 1 shift | Textiles and Leather | Turnover | IteTgsld701 | 1 | 0.90221 | 7979.8295 | 0 | gsld | 15 | 1.06 | 1.06 | 1.06 | 1.06 | 1.09 | 1.09 | 1.09 | 1.09 | 1.09 | 1.09 | 1.06 | 1.06 | 0 | 0 | 852.992 | 0 | 0 | 0 | 1 | 0 | 0 | 1.075
701 | Other | Other | 3-phase High Frequency Battery Charger - 1 shift | Textiles and Leather | New | IteNgsld701 | 1 | 0.90221 | 7979.8295 | 0 | gsld | 15 | 1.06 | 1.06 | 1.06 | 1.06 | 1.09 | 1.09 | 1.09 | 1.09 | 1.09 | 1.09 | 1.06 | 1.06 | 0 | 0 | 852.992 | 0 | 0 | 0 | 1 | 0 | 0 | 1.075
701 | Other | Other | 3-phase High Frequency Battery Charger - 1 shift | Transportation Equipment | Turnover | ItrTgsld701 | 1 | 0.90221 | 7979.8295 | 0 | gsld | 15 | 1.06 | 1.06 | 1.06 | 1.06 | 1.09 | 1.09 | 1.09 | 1.09 | 1.09 | 1.09 | 1.06 | 1.06 | 0 | 0 | 852.992 | 0 | 0 | 0 | 1 | 0 | 0 | 1.075
701 | Other | Other | 3-phase High Frequency Battery Charger - 1 shift | Transportation Equipment | New | ItrNgsld701 | 1 | 0.90221 | 7979.8295 | 0 | gsld | 15 | 1.06 | 1.06 | 1.06 | 1.06 | 1.09 | 1.09 | 1.09 | 1.09 | 1.09 | 1.09 | 1.06 | 1.06 | 0 | 0 | 852.992 | 0 | 0 | 0 | 1 | 0 | 0 | 1.075
701 | Other | Other | 3-phase High Frequency Battery Charger - 1 shift | Water and Wastewater | Turnover | IwaTgsld701 | 1 | 0.90221 | 7979.8295 | 0 | gsld | 15 | 1.06 | 1.06 | 1.06 | 1.06 | 1.09 | 1.09 | 1.09 | 1.09 | 1.09 | 1.09 | 1.06 | 1.06 | 0 | 0 | 852.992 | 0 | 0 | 0 | 1 | 0 | 0 | 1.075
701 | Other | Other | 3-phase High Frequency Battery Charger - 1 shift | Water and Wastewater | New | IwaNgsld701 | 1 | 0.90221 | 7979.8295 | 0 | gsld | 15 | 1.06 | 1.06 | 1.06 | 1.06 | 1.09 | 1.09 | 1.09 | 1.09 | 1.09 | 1.09 | 1.06 | 1.06 | 0 | 0 | 852.992 | 0 | 0 | 0 | 1 | 0 | 0 | 1.075
702 | Other | Other | Dairy Refrigeration Heat Recovery | Agriculture and Assembly | Existing | IagEgsld702 | 1 | 0.90221 | 7979.8295 | 0 | gsld | 15 | 1.06 | 1.06 | 1.06 | 1.06 | 1.09 | 1.09 | 1.09 | 1.09 | 1.09 | 1.09 | 1.06 | 1.06 | 0 | 0 | 1426.4917 | 0 | 0 | 0 | 1 | 0 | 0 | 1.075
702 | Other | Other | Dairy Refrigeration Heat Recovery | Agriculture and Assembly | New | IagNgsld702 | 1 | 0.90221 | 7979.8295 | 0 | gsld | 15 | 1.06 | 1.06 | 1.06 | 1.06 | 1.09 | 1.09 | 1.09 | 1.09 | 1.09 | 1.09 | 1.06 | 1.06 | 0 | 0 | 1426.4917 | 0 | 0 | 0 | 1 | 0 | 0 | 1.075
703 | Other | Other | Electric Actuators | Agriculture and Assembly | Turnover | IagTgsld703 | 1 | 0.90221 | 7979.8295 | 0 | gsld | 10 | 1.06 | 1.06 | 1.06 | 1.06 | 1.09 | 1.09 | 1.09 | 1.09 | 1.09 | 1.09 | 1.06 | 1.06 | 0 | 0 | 3440.4064 | 0 | 0 | 0 | 1 | 0 | 0 | 1.075
703 | Other | Other | Electric Actuators | Agriculture and Assembly | New | IagNgsld703 | 1 | 0.90221 | 7979.8295 | 0 | gsld | 10 | 1.06 | 1.06 | 1.06 | 1.06 | 1.09 | 1.09 | 1.09 | 1.09 | 1.09 | 1.09 | 1.06 | 1.06 | 0 | 0 | 3440.4064 | 0 | 0 | 0 | 1 | 0 | 0 | 1.075
703 | Other | Other | Electric Actuators | Chemicals and Plastics | Turnover | IchTgsld703 | 1 | 0.90221 | 7979.8295 | 0 | gsld | 10 | 1.06 | 1.06 | 1.06 | 1.06 | 1.09 | 1.09 | 1.09 | 1.09 | 1.09 | 1.09 | 1.06 | 1.06 | 0 | 0 | 3440.4064 | 0 | 0 | 0 | 1 | 0 | 0 | 1.075
703 | Other | Other | Electric Actuators | Chemicals and Plastics | New | IchNgsld703 | 1 | 0.90221 | 7979.8295 | 0 | gsld | 10 | 1.06 | 1.06 | 1.06 | 1.06 | 1.09 | 1.09 | 1.09 | 1.09 | 1.09 | 1.09 | 1.06 | 1.06 | 0 | 0 | 3440.4064 | 0 | 0 | 0 | 1 | 0 | 0 | 1.075
703 | Other | Other | Electric Actuators | Construction | Turnover | IcoTgsld703 | 1 | 0.90221 | 7979.8295 | 0 | gsld | 10 | 1.06 | 1.06 | 1.06 | 1.06 | 1.09 | 1.09 | 1.09 | 1.09 | 1.09 | 1.09 | 1.06 | 1.06 | 0 | 0 | 3440.4064 | 0 | 0 | 0 | 1 | 0 | 0 | 1.075
703 | Other | Other | Electric Actuators | Construction | New | IcoNgsld703 | 1 | 0.90221 | 7979.8295 | 0 | gsld | 10 | 1.06 | 1.06 | 1.06 | 1.06 | 1.09 | 1.09 | 1.09 | 1.09 | 1.09 | 1.09 | 1.06 | 1.06 | 0 | 0 | 3440.4064 | 0 | 0 | 0 | 1 | 0 | 0 | 1.075
703 | Other | Other | Electric Actuators | Electrical and Electronic Equip. | Turnover | IelTgsld703 | 1 | 0.90221 | 7979.8295 | 0 | gsld | 10 | 1.06 | 1.06 | 1.06 | 1.06 | 1.09 | 1.09 | 1.09 | 1.09 | 1.09 | 1.09 | 1.06 | 1.06 | 0 | 0 | 3440.4064 | 0 | 0 | 0 | 1 | 0 | 0 | 1.075
703 | Other | Other | Electric Actuators | Electrical and Electronic Equip. | New | IelNgsld703 | 1 | 0.90221 | 7979.8295 | 0 | gsld | 10 | 1.06 | 1.06 | 1.06 | 1.06 | 1.09 | 1.09 | 1.09 | 1.09 | 1.09 | 1.09 | 1.06 | 1.06 | 0 | 0 | 3440.4064 | 0 | 0 | 0 | 1 | 0 | 0 | 1.075
703 | Other | Other | Electric Actuators | Lumber/Furniture/Pulp/Paper | Turnover | IluTgsld703 | 1 | 0.90221 | 7979.8295 | 0 | gsld | 10 | 1.06 | 1.06 | 1.06 | 1.06 | 1.09 | 1.09 | 1.09 | 1.09 | 1.09 | 1.09 | 1.06 | 1.06 | 0 | 0 | 3578.0072 | 0 | 0 | 0 | 1 | 0 | 0 | 1.075
703 | Other | Other | Electric Actuators | Lumber/Furniture/Pulp/Paper | New | IluNgsld703 | 1 | 0.90221 | 7979.8295 | 0 | gsld | 10 | 1.06 | 1.06 | 1.06 | 1.06 | 1.09 | 1.09 | 1.09 | 1.09 | 1.09 | 1.09 | 1.06 | 1.06 | 0 | 0 | 3578.0072 | 0 | 0 | 0 | 1 | 0 | 0 | 1.075
703 | Other | Other | Electric Actuators | Metal Products and Machinery | Turnover | ImeTgsld703 | 1 | 0.90221 | 7979.8295 | 0 | gsld | 10 | 1.06 | 1.06 | 1.06 | 1.06 | 1.09 | 1.09 | 1.09 | 1.09 | 1.09 | 1.09 | 1.06 | 1.06 | 0 | 0 | 3440.4064 | 0 | 0 | 0 | 1 | 0 | 0 | 1.075
703 | Other | Other | Electric Actuators | Metal Products and Machinery | New | ImeNgsld703 | 1 | 0.90221 | 7979.8295 | 0 | gsld | 10 | 1.06 | 1.06 | 1.06 | 1.06 | 1.09 | 1.09 | 1.09 | 1.09 | 1.09 | 1.09 | 1.06 | 1.06 | 0 | 0 | 3440.4064 | 0 | 0 | 0 | 1 | 0 | 0 | 1.075
703 | Other | Other | Electric Actuators | Miscellaneous Manufacturing | Turnover | ImiTgsld703 | 1 | 0.90221 | 7979.8295 | 0 | gsld | 10 | 1.06 | 1.06 | 1.06 | 1.06 | 1.09 | 1.09 | 1.09 | 1.09 | 1.09 | 1.09 | 1.06 | 1.06 | 0 | 0 | 3494.1568 | 0 | 0 | 0 | 1 | 0 | 0 | 1.075
703 | Other | Other | Electric Actuators | Miscellaneous Manufacturing | New | ImiNgsld703 | 1 | 0.90221 | 7979.8295 | 0 | gsld | 10 | 1.06 | 1.06 | 1.06 | 1.06 | 1.09 | 1.09 | 1.09 | 1.09 | 1.09 | 1.09 | 1.06 | 1.06 | 0 | 0 | 3494.1568 | 0 | 0 | 0 | 1 | 0 | 0 | 1.075
703 | Other | Other | Electric Actuators | Primary Resources Industries | Turnover | IprTgsld703 | 1 | 0.90221 | 7979.8295 | 0 | gsld | 10 | 1.06 | 1.06 | 1.06 | 1.06 | 1.09 | 1.09 | 1.09 | 1.09 | 1.09 | 1.09 | 1.06 | 1.06 | 0 | 0 | 3440.4064 | 0 | 0 | 0 | 1 | 0 | 0 | 1.075
703 | Other | Other | Electric Actuators | Primary Resources Industries | New | IprNgsld703 | 1 | 0.90221 | 7979.8295 | 0 | gsld | 10 | 1.06 | 1.06 | 1.06 | 1.06 | 1.09 | 1.09 | 1.09 | 1.09 | 1.09 | 1.09 | 1.06 | 1.06 | 0 | 0 | 3440.4064 | 0 | 0 | 0 | 1 | 0 | 0 | 1.075
703 | Other | Other | Electric Actuators | Stone/Clay/Glass/Concrete | Turnover | IstTgsld703 | 1 | 0.90221 | 7979.8295 | 0 | gsld | 10 | 1.06 | 1.06 | 1.06 | 1.06 | 1.09 | 1.09 | 1.09 | 1.09 | 1.09 | 1.09 | 1.06 | 1.06 | 0 | 0 | 3440.4064 | 0 | 0 | 0 | 1 | 0 | 0 | 1.075
703 | Other | Other | Electric Actuators | Stone/Clay/Glass/Concrete | New | IstNgsld703 | 1 | 0.90221 | 7979.8295 | 0 | gsld | 10 | 1.06 | 1.06 | 1.06 | 1.06 | 1.09 | 1.09 | 1.09 | 1.09 | 1.09 | 1.09 | 1.06 | 1.06 | 0 | 0 | 3440.4064 | 0 | 0 | 0 | 1 | 0 | 0 | 1.075
703 | Other | Other | Electric Actuators | Textiles and Leather | Turnover | IteTgsld703 | 1 | 0.90221 | 7979.8295 | 0 | gsld | 10 | 1.06 | 1.06 | 1.06 | 1.06 | 1.09 | 1.09 | 1.09 | 1.09 | 1.09 | 1.09 | 1.06 | 1.06 | 0 | 0 | 3440.4064 | 0 | 0 | 0 | 1 | 0 | 0 | 1.075
703 | Other | Other | Electric Actuators | Textiles and Leather | New | IteNgsld703 | 1 | 0.90221 | 7979.8295 | 0 | gsld | 10 | 1.06 | 1.06 | 1.06 | 1.06 | 1.09 | 1.09 | 1.09 | 1.09 | 1.09 | 1.09 | 1.06 | 1.06 | 0 | 0 | 3440.4064 | 0 | 0 | 0 | 1 | 0 | 0 | 1.075
703 | Other | Other | Electric Actuators | Transportation Equipment | Turnover | ItrTgsld703 | 1 | 0.90221 | 7979.8295 | 0 | gsld | 10 | 1.06 | 1.06 | 1.06 | 1.06 | 1.09 | 1.09 | 1.09 | 1.09 | 1.09 | 1.09 | 1.06 | 1.06 | 0 | 0 | 3549.6465 | 0 | 0 | 0 | 1 | 0 | 0 | 1.075
703 | Other | Other | Electric Actuators | Transportation Equipment | New | ItrNgsld703 | 1 | 0.90221 | 7979.8295 | 0 | gsld | 10 | 1.06 | 1.06 | 1.06 | 1.06 | 1.09 | 1.09 | 1.09 | 1.09 | 1.09 | 1.09 | 1.06 | 1.06 | 0 | 0 | 3549.6465 | 0 | 0 | 0 | 1 | 0 | 0 | 1.075
703 | Other | Other | Electric Actuators | Water and Wastewater | Turnover | IwaTgsld703 | 1 | 0.90221 | 7979.8295 | 0 | gsld | 10 | 1.06 | 1.06 | 1.06 | 1.06 | 1.09 | 1.09 | 1.09 | 1.09 | 1.09 | 1.09 | 1.06 | 1.06 | 0 | 0 | 3440.4064 | 0 | 0 | 0 | 1 | 0 | 0 | 1.075
703 | Other | Other | Electric Actuators | Water and Wastewater | New | IwaNgsld703 | 1 | 0.90221 | 7979.8295 | 0 | gsld | 10 | 1.06 | 1.06 | 1.06 | 1.06 | 1.09 | 1.09 | 1.09 | 1.09 | 1.09 | 1.09 | 1.06 | 1.06 | 0 | 0 | 3440.4064 | 0 | 0 | 0 | 1 | 0 | 0 | 1.075
704 | Other | Other | Energy Efficient Transformers | Agriculture and Assembly | Turnover | IagTgsld704 | 1 | 0.90221 | 7979.8295 | 0 | gsld | 30 | 1.06 | 1.06 | 1.06 | 1.06 | 1.09 | 1.09 | 1.09 | 1.09 | 1.09 | 1.09 | 1.06 | 1.06 | 0 | 0 | 3326.911 | 0 | 0 | 0 | 1 | 0 | 0 | 1.075
704 | Other | Other | Energy Efficient Transformers | Agriculture and Assembly | New | IagNgsld704 | 1 | 0.90221 | 7979.8295 | 0 | gsld | 30 | 1.06 | 1.06 | 1.06 | 1.06 | 1.09 | 1.09 | 1.09 | 1.09 | 1.09 | 1.09 | 1.06 | 1.06 | 0 | 0 | 3326.911 | 0 | 0 | 0 | 1 | 0 | 0 | 1.075
704 | Other | Other | Energy Efficient Transformers | Chemicals and Plastics | Turnover | IchTgsld704 | 1 | 0.90221 | 7979.8295 | 0 | gsld | 30 | 1.06 | 1.06 | 1.06 | 1.06 | 1.09 | 1.09 | 1.09 | 1.09 | 1.09 | 1.09 | 1.06 | 1.06 | 0 | 0 | 3326.911 | 0 | 0 | 0 | 1 | 0 | 0 | 1.075
704 | Other | Other | Energy Efficient Transformers | Chemicals and Plastics | New | IchNgsld704 | 1 | 0.90221 | 7979.8295 | 0 | gsld | 30 | 1.06 | 1.06 | 1.06 | 1.06 | 1.09 | 1.09 | 1.09 | 1.09 | 1.09 | 1.09 | 1.06 | 1.06 | 0 | 0 | 3326.911 | 0 | 0 | 0 | 1 | 0 | 0 | 1.075
704 | Other | Other | Energy Efficient Transformers | Construction | Turnover | IcoTgsld704 | 1 | 0.90221 | 7979.8295 | 0 | gsld | 30 | 1.06 | 1.06 | 1.06 | 1.06 | 1.09 | 1.09 | 1.09 | 1.09 | 1.09 | 1.09 | 1.06 | 1.06 | 0 | 0 | 3326.911 | 0 | 0 | 0 | 1 | 0 | 0 | 1.075
704 | Other | Other | Energy Efficient Transformers | Construction | New | IcoNgsld704 | 1 | 0.90221 | 7979.8295 | 0 | gsld | 30 | 1.06 | 1.06 | 1.06 | 1.06 | 1.09 | 1.09 | 1.09 | 1.09 | 1.09 | 1.09 | 1.06 | 1.06 | 0 | 0 | 3326.911 | 0 | 0 | 0 | 1 | 0 | 0 | 1.075
704 | Other | Other | Energy Efficient Transformers | Electrical and Electronic Equip. | Turnover | IelTgsld704 | 1 | 0.90221 | 7979.8295 | 0 | gsld | 30 | 1.06 | 1.06 | 1.06 | 1.06 | 1.09 | 1.09 | 1.09 | 1.09 | 1.09 | 1.09 | 1.06 | 1.06 | 0 | 0 | 3326.911 | 0 | 0 | 0 | 1 | 0 | 0 | 1.075
704 | Other | Other | Energy Efficient Transformers | Electrical and Electronic Equip. | New | IelNgsld704 | 1 | 0.90221 | 7979.8295 | 0 | gsld | 30 | 1.06 | 1.06 | 1.06 | 1.06 | 1.09 | 1.09 | 1.09 | 1.09 | 1.09 | 1.09 | 1.06 | 1.06 | 0 | 0 | 3326.911 | 0 | 0 | 0 | 1 | 0 | 0 | 1.075
704 | Other | Other | Energy Efficient Transformers | Lumber/Furniture/Pulp/Paper | Turnover | IluTgsld704 | 1 | 0.90221 | 7979.8295 | 0 | gsld | 30 | 1.06 | 1.06 | 1.06 | 1.06 | 1.09 | 1.09 | 1.09 | 1.09 | 1.09 | 1.09 | 1.06 | 1.06 | 0 | 0 | 3326.911 | 0 | 0 | 0 | 1 | 0 | 0 | 1.075
704 | Other | Other | Energy Efficient Transformers | Lumber/Furniture/Pulp/Paper | New | IluNgsld704 | 1 | 0.90221 | 7979.8295 | 0 | gsld | 30 | 1.06 | 1.06 | 1.06 | 1.06 | 1.09 | 1.09 | 1.09 | 1.09 | 1.09 | 1.09 | 1.06 | 1.06 | 0 | 0 | 3326.911 | 0 | 0 | 0 | 1 | 0 | 0 | 1.075
704 | Other | Other | Energy Efficient Transformers | Metal Products and Machinery | Turnover | ImeTgsld704 | 1 | 0.90221 | 7979.8295 | 0 | gsld | 30 | 1.06 | 1.06 | 1.06 | 1.06 | 1.09 | 1.09 | 1.09 | 1.09 | 1.09 | 1.09 | 1.06 | 1.06 | 0 | 0 | 3326.911 | 0 | 0 | 0 | 1 | 0 | 0 | 1.075
704 | Other | Other | Energy Efficient Transformers | Metal Products and Machinery | New | ImeNgsld704 | 1 | 0.90221 | 7979.8295 | 0 | gsld | 30 | 1.06 | 1.06 | 1.06 | 1.06 | 1.09 | 1.09 | 1.09 | 1.09 | 1.09 | 1.09 | 1.06 | 1.06 | 0 | 0 | 3326.911 | 0 | 0 | 0 | 1 | 0 | 0 | 1.075
704 | Other | Other | Energy Efficient Transformers | Miscellaneous Manufacturing | Turnover | ImiTgsld704 | 1 | 0.90221 | 7979.8295 | 0 | gsld | 30 | 1.06 | 1.06 | 1.06 | 1.06 | 1.09 | 1.09 | 1.09 | 1.09 | 1.09 | 1.09 | 1.06 | 1.06 | 0 | 0 | 3326.911 | 0 | 0 | 0 | 1 | 0 | 0 | 1.075
704 | Other | Other | Energy Efficient Transformers | Miscellaneous Manufacturing | New | ImiNgsld704 | 1 | 0.90221 | 7979.8295 | 0 | gsld | 30 | 1.06 | 1.06 | 1.06 | 1.06 | 1.09 | 1.09 | 1.09 | 1.09 | 1.09 | 1.09 | 1.06 | 1.06 | 0 | 0 | 3326.911 | 0 | 0 | 0 | 1 | 0 | 0 | 1.075
704 | Other | Other | Energy Efficient Transformers | Primary Resources Industries | Turnover | IprTgsld704 | 1 | 0.90221 | 7979.8295 | 0 | gsld | 30 | 1.06 | 1.06 | 1.06 | 1.06 | 1.09 | 1.09 | 1.09 | 1.09 | 1.09 | 1.09 | 1.06 | 1.06 | 0 | 0 | 3326.911 | 0 | 0 | 0 | 1 | 0 | 0 | 1.075
704 | Other | Other | Energy Efficient Transformers | Primary Resources Industries | New | IprNgsld704 | 1 | 0.90221 | 7979.8295 | 0 | gsld | 30 | 1.06 | 1.06 | 1.06 | 1.06 | 1.09 | 1.09 | 1.09 | 1.09 | 1.09 | 1.09 | 1.06 | 1.06 | 0 | 0 | 3326.911 | 0 | 0 | 0 | 1 | 0 | 0 | 1.075
704 | Other | Other | Energy Efficient Transformers | Stone/Clay/Glass/Concrete | Turnover | IstTgsld704 | 1 | 0.90221 | 7979.8295 | 0 | gsld | 30 | 1.06 | 1.06 | 1.06 | 1.06 | 1.09 | 1.09 | 1.09 | 1.09 | 1.09 | 1.09 | 1.06 | 1.06 | 0 | 0 | 3326.911 | 0 | 0 | 0 | 1 | 0 | 0 | 1.075
704 | Other | Other | Energy Efficient Transformers | Stone/Clay/Glass/Concrete | New | IstNgsld704 | 1 | 0.90221 | 7979.8295 | 0 | gsld | 30 | 1.06 | 1.06 | 1.06 | 1.06 | 1.09 | 1.09 | 1.09 | 1.09 | 1.09 | 1.09 | 1.06 | 1.06 | 0 | 0 | 3326.911 | 0 | 0 | 0 | 1 | 0 | 0 | 1.075
704 | Other | Other | Energy Efficient Transformers | Textiles and Leather | Turnover | IteTgsld704 | 1 | 0.90221 | 7979.8295 | 0 | gsld | 30 | 1.06 | 1.06 | 1.06 | 1.06 | 1.09 | 1.09 | 1.09 | 1.09 | 1.09 | 1.09 | 1.06 | 1.06 | 0 | 0 | 3326.911 | 0 | 0 | 0 | 1 | 0 | 0 | 1.075
704 | Other | Other | Energy Efficient Transformers | Textiles and Leather | New | IteNgsld704 | 1 | 0.90221 | 7979.8295 | 0 | gsld | 30 | 1.06 | 1.06 | 1.06 | 1.06 | 1.09 | 1.09 | 1.09 | 1.09 | 1.09 | 1.09 | 1.06 | 1.06 | 0 | 0 | 3326.911 | 0 | 0 | 0 | 1 | 0 | 0 | 1.075
704 | Other | Other | Energy Efficient Transformers | Transportation Equipment | Turnover | ItrTgsld704 | 1 | 0.90221 | 7979.8295 | 0 | gsld | 30 | 1.06 | 1.06 | 1.06 | 1.06 | 1.09 | 1.09 | 1.09 | 1.09 | 1.09 | 1.09 | 1.06 | 1.06 | 0 | 0 | 3326.911 | 0 | 0 | 0 | 1 | 0 | 0 | 1.075
704 | Other | Other | Energy Efficient Transformers | Transportation Equipment | New | ItrNgsld704 | 1 | 0.90221 | 7979.8295 | 0 | gsld | 30 | 1.06 | 1.06 | 1.06 | 1.06 | 1.09 | 1.09 | 1.09 | 1.09 | 1.09 | 1.09 | 1.06 | 1.06 | 0 | 0 | 3326.911 | 0 | 0 | 0 | 1 | 0 | 0 | 1.075
704 | Other | Other | Energy Efficient Transformers | Water and Wastewater | Turnover | IwaTgsld704 | 1 | 0.90221 | 7979.8295 | 0 | gsld | 30 | 1.06 | 1.06 | 1.06 | 1.06 | 1.09 | 1.09 | 1.09 | 1.09 | 1.09 | 1.09 | 1.06 | 1.06 | 0 | 0 | 3326.911 | 0 | 0 | 0 | 1 | 0 | 0 | 1.075
704 | Other | Other | Energy Efficient Transformers | Water and Wastewater | New | IwaNgsld704 | 1 | 0.90221 | 7979.8295 | 0 | gsld | 30 | 1.06 | 1.06 | 1.06 | 1.06 | 1.09 | 1.09 | 1.09 | 1.09 | 1.09 | 1.09 | 1.06 | 1.06 | 0 | 0 | 3326.911 | 0 | 0 | 0 | 1 | 0 | 0 | 1.075
705 | Other | Other | Engine Block Timer | Agriculture and Assembly | Existing | IagEgsld705 | 1 | 0.90221 | 7979.8295 | 0 | gsld | 3 | 1.06 | 1.06 | 1.06 | 1.06 | 1.09 | 1.09 | 1.09 | 1.09 | 1.09 | 1.09 | 1.06 | 1.06 | 0 | 0 | 145.0828 | 0 | 0 | 0 | 1 | 0 | 0 | 1.075
705 | Other | Other | Engine Block Timer | Agriculture and Assembly | New | IagNgsld705 | 1 | 0.90221 | 7979.8295 | 0 | gsld | 3 | 1.06 | 1.06 | 1.06 | 1.06 | 1.09 | 1.09 | 1.09 | 1.09 | 1.09 | 1.09 | 1.06 | 1.06 | 0 | 0 | 145.0828 | 0 | 0 | 0 | 1 | 0 | 0 | 1.075
706 | Other | Other | Milk Pre-Cooler | Agriculture and Assembly | Existing | IagEgsld706 | 1 | 0.90221 | 7979.8295 | 0 | gsld | 15 | 1.06 | 1.06 | 1.06 | 1.06 | 1.09 | 1.09 | 1.09 | 1.09 | 1.09 | 1.09 | 1.06 | 1.06 | 0 | 0 | 3234.2601 | 0 | 0 | 0 | 1 | 0 | 0 | 1.075
706 | Other | Other | Milk Pre-Cooler | Agriculture and Assembly | New | IagNgsld706 | 1 | 0.90221 | 7979.8295 | 0 | gsld | 15 | 1.06 | 1.06 | 1.06 | 1.06 | 1.09 | 1.09 | 1.09 | 1.09 | 1.09 | 1.09 | 1.06 | 1.06 | 0 | 0 | 3234.2601 | 0 | 0 | 0 | 1 | 0 | 0 | 1.075
801 | Process Cooling | Controls | VFD on Cooling Tower Fans | Agriculture and Assembly | Existing | IagEgsld801 | 1 | 0.93047 | 8228.3729 | 0 | gsld | 15 | 1.06 | 1.06 | 1.06 | 1.06 | 1.09 | 1.09 | 1.09 | 1.09 | 1.09 | 1.09 | 1.06 | 1.06 | 0 | 0 | 66.8873 | 0 | 0 | 0 | 1 | 0 | 0 | 1.075
801 | Process Cooling | Controls | VFD on Cooling Tower Fans | Agriculture and Assembly | New | IagNgsld801 | 1 | 0.93047 | 8228.3729 | 0 | gsld | 15 | 1.06 | 1.06 | 1.06 | 1.06 | 1.09 | 1.09 | 1.09 | 1.09 | 1.09 | 1.09 | 1.06 | 1.06 | 0 | 0 | 66.8873 | 0 | 0 | 0 | 1 | 0 | 0 | 1.075
801 | Process Cooling | Controls | VFD on Cooling Tower Fans | Chemicals and Plastics | Existing | IchEgsld801 | 1 | 0.93047 | 8228.3729 | 0 | gsld | 15 | 1.06 | 1.06 | 1.06 | 1.06 | 1.09 | 1.09 | 1.09 | 1.09 | 1.09 | 1.09 | 1.06 | 1.06 | 0 | 0 | 27.7061 | 0 | 0 | 0 | 1 | 0 | 0 | 1.075
801 | Process Cooling | Controls | VFD on Cooling Tower Fans | Chemicals and Plastics | New | IchNgsld801 | 1 | 0.93047 | 8228.3729 | 0 | gsld | 15 | 1.06 | 1.06 | 1.06 | 1.06 | 1.09 | 1.09 | 1.09 | 1.09 | 1.09 | 1.09 | 1.06 | 1.06 | 0 | 0 | 27.7061 | 0 | 0 | 0 | 1 | 0 | 0 | 1.075
801 | Process Cooling | Controls | VFD on Cooling Tower Fans | Construction | Existing | IcoEgsld801 | 1 | 0.93047 | 8228.3729 | 0 | gsld | 15 | 1.06 | 1.06 | 1.06 | 1.06 | 1.09 | 1.09 | 1.09 | 1.09 | 1.09 | 1.09 | 1.06 | 1.06 | 0 | 0 | 171.6169 | 0 | 0 | 0 | 1 | 0 | 0 | 1.075
801 | Process Cooling | Controls | VFD on Cooling Tower Fans | Construction | New | IcoNgsld801 | 1 | 0.93047 | 8228.3729 | 0 | gsld | 15 | 1.06 | 1.06 | 1.06 | 1.06 | 1.09 | 1.09 | 1.09 | 1.09 | 1.09 | 1.09 | 1.06 | 1.06 | 0 | 0 | 171.6169 | 0 | 0 | 0 | 1 | 0 | 0 | 1.075
801 | Process Cooling | Controls | VFD on Cooling Tower Fans | Electrical and Electronic Equip. | Existing | IelEgsld801 | 1 | 0.93047 | 8228.3729 | 0 | gsld | 15 | 1.06 | 1.06 | 1.06 | 1.06 | 1.09 | 1.09 | 1.09 | 1.09 | 1.09 | 1.09 | 1.06 | 1.06 | 0 | 0 | 35.3267 | 0 | 0 | 0 | 1 | 0 | 0 | 1.075
801 | Process Cooling | Controls | VFD on Cooling Tower Fans | Electrical and Electronic Equip. | New | IelNgsld801 | 1 | 0.93047 | 8228.3729 | 0 | gsld | 15 | 1.06 | 1.06 | 1.06 | 1.06 | 1.09 | 1.09 | 1.09 | 1.09 | 1.09 | 1.09 | 1.06 | 1.06 | 0 | 0 | 35.3267 | 0 | 0 | 0 | 1 | 0 | 0 | 1.075
801 | Process Cooling | Controls | VFD on Cooling Tower Fans | Lumber/Furniture/Pulp/Paper | Existing | IluEgsld801 | 1 | 0.93047 | 8228.3729 | 0 | gsld | 15 | 1.06 | 1.06 | 1.06 | 1.06 | 1.09 | 1.09 | 1.09 | 1.09 | 1.09 | 1.09 | 1.06 | 1.06 | 0 | 0 | 59.5474 | 0 | 0 | 0 | 1 | 0 | 0 | 1.075
801 | Process Cooling | Controls | VFD on Cooling Tower Fans | Lumber/Furniture/Pulp/Paper | New | IluNgsld801 | 1 | 0.93047 | 8228.3729 | 0 | gsld | 15 | 1.06 | 1.06 | 1.06 | 1.06 | 1.09 | 1.09 | 1.09 | 1.09 | 1.09 | 1.09 | 1.06 | 1.06 | 0 | 0 | 59.5474 | 0 | 0 | 0 | 1 | 0 | 0 | 1.075
801 | Process Cooling | Controls | VFD on Cooling Tower Fans | Metal Products and Machinery | Existing | ImeEgsld801 | 1 | 0.93047 | 8228.3729 | 0 | gsld | 15 | 1.06 | 1.06 | 1.06 | 1.06 | 1.09 | 1.09 | 1.09 | 1.09 | 1.09 | 1.09 | 1.06 | 1.06 | 0 | 0 | 153.9298 | 0 | 0 | 0 | 1 | 0 | 0 | 1.075
801 | Process Cooling | Controls | VFD on Cooling Tower Fans | Metal Products and Machinery | New | ImeNgsld801 | 1 | 0.93047 | 8228.3729 | 0 | gsld | 15 | 1.06 | 1.06 | 1.06 | 1.06 | 1.09 | 1.09 | 1.09 | 1.09 | 1.09 | 1.09 | 1.06 | 1.06 | 0 | 0 | 153.9298 | 0 | 0 | 0 | 1 | 0 | 0 | 1.075
801 | Process Cooling | Controls | VFD on Cooling Tower Fans | Miscellaneous Manufacturing | Existing | ImiEgsld801 | 1 | 0.93047 | 8228.3729 | 0 | gsld | 15 | 1.06 | 1.06 | 1.06 | 1.06 | 1.09 | 1.09 | 1.09 | 1.09 | 1.09 | 1.09 | 1.06 | 1.06 | 0 | 0 | 171.6169 | 0 | 0 | 0 | 1 | 0 | 0 | 1.075
801 | Process Cooling | Controls | VFD on Cooling Tower Fans | Miscellaneous Manufacturing | New | ImiNgsld801 | 1 | 0.93047 | 8228.3729 | 0 | gsld | 15 | 1.06 | 1.06 | 1.06 | 1.06 | 1.09 | 1.09 | 1.09 | 1.09 | 1.09 | 1.09 | 1.06 | 1.06 | 0 | 0 | 171.6169 | 0 | 0 | 0 | 1 | 0 | 0 | 1.075
801 | Process Cooling | Controls | VFD on Cooling Tower Fans | Primary Resources Industries | Existing | IprEgsld801 | 1 | 0.93047 | 8228.3729 | 0 | gsld | 15 | 1.06 | 1.06 | 1.06 | 1.06 | 1.09 | 1.09 | 1.09 | 1.09 | 1.09 | 1.09 | 1.06 | 1.06 | 0 | 0 | 21.4583 | 0 | 0 | 0 | 1 | 0 | 0 | 1.075
801 | Process Cooling | Controls | VFD on Cooling Tower Fans | Primary Resources Industries | New | IprNgsld801 | 1 | 0.93047 | 8228.3729 | 0 | gsld | 15 | 1.06 | 1.06 | 1.06 | 1.06 | 1.09 | 1.09 | 1.09 | 1.09 | 1.09 | 1.09 | 1.06 | 1.06 | 0 | 0 | 21.4583 | 0 | 0 | 0 | 1 | 0 | 0 | 1.075
801 | Process Cooling | Controls | VFD on Cooling Tower Fans | Stone/Clay/Glass/Concrete | Existing | IstEgsld801 | 1 | 0.93047 | 8228.3729 | 0 | gsld | 15 | 1.06 | 1.06 | 1.06 | 1.06 | 1.09 | 1.09 | 1.09 | 1.09 | 1.09 | 1.09 | 1.06 | 1.06 | 0 | 0 | 114.0961 | 0 | 0 | 0 | 1 | 0 | 0 | 1.075
801 | Process Cooling | Controls | VFD on Cooling Tower Fans | Stone/Clay/Glass/Concrete | New | IstNgsld801 | 1 | 0.93047 | 8228.3729 | 0 | gsld | 15 | 1.06 | 1.06 | 1.06 | 1.06 | 1.09 | 1.09 | 1.09 | 1.09 | 1.09 | 1.09 | 1.06 | 1.06 | 0 | 0 | 114.0961 | 0 | 0 | 0 | 1 | 0 | 0 | 1.075
801 | Process Cooling | Controls | VFD on Cooling Tower Fans | Textiles and Leather | Existing | IteEgsld801 | 1 | 0.93047 | 8228.3729 | 0 | gsld | 15 | 1.06 | 1.06 | 1.06 | 1.06 | 1.09 | 1.09 | 1.09 | 1.09 | 1.09 | 1.09 | 1.06 | 1.06 | 0 | 0 | 64.0426 | 0 | 0 | 0 | 1 | 0 | 0 | 1.075
801 | Process Cooling | Controls | VFD on Cooling Tower Fans | Textiles and Leather | New | IteNgsld801 | 1 | 0.93047 | 8228.3729 | 0 | gsld | 15 | 1.06 | 1.06 | 1.06 | 1.06 | 1.09 | 1.09 | 1.09 | 1.09 | 1.09 | 1.09 | 1.06 | 1.06 | 0 | 0 | 64.0426 | 0 | 0 | 0 | 1 | 0 | 0 | 1.075
801 | Process Cooling | Controls | VFD on Cooling Tower Fans | Transportation Equipment | Existing | ItrEgsld801 | 1 | 0.93047 | 8228.3729 | 0 | gsld | 15 | 1.06 | 1.06 | 1.06 | 1.06 | 1.09 | 1.09 | 1.09 | 1.09 | 1.09 | 1.09 | 1.06 | 1.06 | 0 | 0 | 19.5124 | 0 | 0 | 0 | 1 | 0 | 0 | 1.075
801 | Process Cooling | Controls | VFD on Cooling Tower Fans | Transportation Equipment | New | ItrNgsld801 | 1 | 0.93047 | 8228.3729 | 0 | gsld | 15 | 1.06 | 1.06 | 1.06 | 1.06 | 1.09 | 1.09 | 1.09 | 1.09 | 1.09 | 1.09 | 1.06 | 1.06 | 0 | 0 | 19.5124 | 0 | 0 | 0 | 1 | 0 | 0 | 1.075
801 | Process Cooling | Controls | VFD on Cooling Tower Fans | Water and Wastewater | Existing | IwaEgsld801 | 1 | 0.93047 | 8228.3729 | 0 | gsld | 15 | 1.06 | 1.06 | 1.06 | 1.06 | 1.09 | 1.09 | 1.09 | 1.09 | 1.09 | 1.09 | 1.06 | 1.06 | 0 | 0 | 13.3644 | 0 | 0 | 0 | 1 | 0 | 0 | 1.075
801 | Process Cooling | Controls | VFD on Cooling Tower Fans | Water and Wastewater | New | IwaNgsld801 | 1 | 0.93047 | 8228.3729 | 0 | gsld | 15 | 1.06 | 1.06 | 1.06 | 1.06 | 1.09 | 1.09 | 1.09 | 1.09 | 1.09 | 1.09 | 1.06 | 1.06 | 0 | 0 | 13.3644 | 0 | 0 | 0 | 1 | 0 | 0 | 1.075
802 | Process Cooling | Refrigeration | Auto Closer on Refrigerator Door | Agriculture and Assembly | Existing | IagEgsld802 | 1 | 0.93047 | 8228.3729 | 0 | gsld | 8 | 1.06 | 1.06 | 1.06 | 1.06 | 1.09 | 1.09 | 1.09 | 1.09 | 1.09 | 1.09 | 1.06 | 1.06 | 0 | 0 | 34016.0893 | 0 | 0 | 0 | 1 | 0 | 0 | 1.075
802 | Process Cooling | Refrigeration | Auto Closer on Refrigerator Door | Agriculture and Assembly | New | IagNgsld802 | 1 | 0.93047 | 8228.3729 | 0 | gsld | 8 | 1.06 | 1.06 | 1.06 | 1.06 | 1.09 | 1.09 | 1.09 | 1.09 | 1.09 | 1.09 | 1.06 | 1.06 | 0 | 0 | 34016.0893 | 0 | 0 | 0 | 1 | 0 | 0 | 1.075
802 | Process Cooling | Refrigeration | Auto Closer on Refrigerator Door | Chemicals and Plastics | Existing | IchEgsld802 | 1 | 0.93047 | 8228.3729 | 0 | gsld | 8 | 1.06 | 1.06 | 1.06 | 1.06 | 1.09 | 1.09 | 1.09 | 1.09 | 1.09 | 1.09 | 1.06 | 1.06 | 0 | 0 | 34016.0893 | 0 | 0 | 0 | 1 | 0 | 0 | 1.075
802 | Process Cooling | Refrigeration | Auto Closer on Refrigerator Door | Chemicals and Plastics | New | IchNgsld802 | 1 | 0.93047 | 8228.3729 | 0 | gsld | 8 | 1.06 | 1.06 | 1.06 | 1.06 | 1.09 | 1.09 | 1.09 | 1.09 | 1.09 | 1.09 | 1.06 | 1.06 | 0 | 0 | 34016.0893 | 0 | 0 | 0 | 1 | 0 | 0 | 1.075
802 | Process Cooling | Refrigeration | Auto Closer on Refrigerator Door | Construction | Existing | IcoEgsld802 | 1 | 0.93047 | 8228.3729 | 0 | gsld | 8 | 1.06 | 1.06 | 1.06 | 1.06 | 1.09 | 1.09 | 1.09 | 1.09 | 1.09 | 1.09 | 1.06 | 1.06 | 0 | 0 | 34016.0893 | 0 | 0 | 0 | 1 | 0 | 0 | 1.075
802 | Process Cooling | Refrigeration | Auto Closer on Refrigerator Door | Construction | New | IcoNgsld802 | 1 | 0.93047 | 8228.3729 | 0 | gsld | 8 | 1.06 | 1.06 | 1.06 | 1.06 | 1.09 | 1.09 | 1.09 | 1.09 | 1.09 | 1.09 | 1.06 | 1.06 | 0 | 0 | 34016.0893 | 0 | 0 | 0 | 1 | 0 | 0 | 1.075
802 | Process Cooling | Refrigeration | Auto Closer on Refrigerator Door | Electrical and Electronic Equip. | Existing | IelEgsld802 | 1 | 0.93047 | 8228.3729 | 0 | gsld | 8 | 1.06 | 1.06 | 1.06 | 1.06 | 1.09 | 1.09 | 1.09 | 1.09 | 1.09 | 1.09 | 1.06 | 1.06 | 0 | 0 | 34016.0893 | 0 | 0 | 0 | 1 | 0 | 0 | 1.075
802 | Process Cooling | Refrigeration | Auto Closer on Refrigerator Door | Electrical and Electronic Equip. | New | IelNgsld802 | 1 | 0.93047 | 8228.3729 | 0 | gsld | 8 | 1.06 | 1.06 | 1.06 | 1.06 | 1.09 | 1.09 | 1.09 | 1.09 | 1.09 | 1.09 | 1.06 | 1.06 | 0 | 0 | 34016.0893 | 0 | 0 | 0 | 1 | 0 | 0 | 1.075
802 | Process Cooling | Refrigeration | Auto Closer on Refrigerator Door | Lumber/Furniture/Pulp/Paper | Existing | IluEgsld802 | 1 | 0.93047 | 8228.3729 | 0 | gsld | 8 | 1.06 | 1.06 | 1.06 | 1.06 | 1.09 | 1.09 | 1.09 | 1.09 | 1.09 | 1.09 | 1.06 | 1.06 | 0 | 0 | 34016.0893 | 0 | 0 | 0 | 1 | 0 | 0 | 1.075
802 | Process Cooling | Refrigeration | Auto Closer on Refrigerator Door | Lumber/Furniture/Pulp/Paper | New | IluNgsld802 | 1 | 0.93047 | 8228.3729 | 0 | gsld | 8 | 1.06 | 1.06 | 1.06 | 1.06 | 1.09 | 1.09 | 1.09 | 1.09 | 1.09 | 1.09 | 1.06 | 1.06 | 0 | 0 | 34016.0893 | 0 | 0 | 0 | 1 | 0 | 0 | 1.075
802 | Process Cooling | Refrigeration | Auto Closer on Refrigerator Door | Metal Products and Machinery | Existing | ImeEgsld802 | 1 | 0.93047 | 8228.3729 | 0 | gsld | 8 | 1.06 | 1.06 | 1.06 | 1.06 | 1.09 | 1.09 | 1.09 | 1.09 | 1.09 | 1.09 | 1.06 | 1.06 | 0 | 0 | 34016.0893 | 0 | 0 | 0 | 1 | 0 | 0 | 1.075
802 | Process Cooling | Refrigeration | Auto Closer on Refrigerator Door | Metal Products and Machinery | New | ImeNgsld802 | 1 | 0.93047 | 8228.3729 | 0 | gsld | 8 | 1.06 | 1.06 | 1.06 | 1.06 | 1.09 | 1.09 | 1.09 | 1.09 | 1.09 | 1.09 | 1.06 | 1.06 | 0 | 0 | 34016.0893 | 0 | 0 | 0 | 1 | 0 | 0 | 1.075
802 | Process Cooling | Refrigeration | Auto Closer on Refrigerator Door | Miscellaneous Manufacturing | Existing | ImiEgsld802 | 1 | 0.93047 | 8228.3729 | 0 | gsld | 8 | 1.06 | 1.06 | 1.06 | 1.06 | 1.09 | 1.09 | 1.09 | 1.09 | 1.09 | 1.09 | 1.06 | 1.06 | 0 | 0 | 34016.0893 | 0 | 0 | 0 | 1 | 0 | 0 | 1.075
802 | Process Cooling | Refrigeration | Auto Closer on Refrigerator Door | Miscellaneous Manufacturing | New | ImiNgsld802 | 1 | 0.93047 | 8228.3729 | 0 | gsld | 8 | 1.06 | 1.06 | 1.06 | 1.06 | 1.09 | 1.09 | 1.09 | 1.09 | 1.09 | 1.09 | 1.06 | 1.06 | 0 | 0 | 34016.0893 | 0 | 0 | 0 | 1 | 0 | 0 | 1.075
802 | Process Cooling | Refrigeration | Auto Closer on Refrigerator Door | Primary Resources Industries | Existing | IprEgsld802 | 1 | 0.93047 | 8228.3729 | 0 | gsld | 8 | 1.06 | 1.06 | 1.06 | 1.06 | 1.09 | 1.09 | 1.09 | 1.09 | 1.09 | 1.09 | 1.06 | 1.06 | 0 | 0 | 34016.0893 | 0 | 0 | 0 | 1 | 0 | 0 | 1.075
802 | Process Cooling | Refrigeration | Auto Closer on Refrigerator Door | Primary Resources Industries | New | IprNgsld802 | 1 | 0.93047 | 8228.3729 | 0 | gsld | 8 | 1.06 | 1.06 | 1.06 | 1.06 | 1.09 | 1.09 | 1.09 | 1.09 | 1.09 | 1.09 | 1.06 | 1.06 | 0 | 0 | 34016.0893 | 0 | 0 | 0 | 1 | 0 | 0 | 1.075
802 | Process Cooling | Refrigeration | Auto Closer on Refrigerator Door | Stone/Clay/Glass/Concrete | Existing | IstEgsld802 | 1 | 0.93047 | 8228.3729 | 0 | gsld | 8 | 1.06 | 1.06 | 1.06 | 1.06 | 1.09 | 1.09 | 1.09 | 1.09 | 1.09 | 1.09 | 1.06 | 1.06 | 0 | 0 | 34016.0893 | 0 | 0 | 0 | 1 | 0 | 0 | 1.075
802 | Process Cooling | Refrigeration | Auto Closer on Refrigerator Door | Stone/Clay/Glass/Concrete | New | IstNgsld802 | 1 | 0.93047 | 8228.3729 | 0 | gsld | 8 | 1.06 | 1.06 | 1.06 | 1.06 | 1.09 | 1.09 | 1.09 | 1.09 | 1.09 | 1.09 | 1.06 | 1.06 | 0 | 0 | 34016.0893 | 0 | 0 | 0 | 1 | 0 | 0 | 1.075
802 | Process Cooling | Refrigeration | Auto Closer on Refrigerator Door | Textiles and Leather | Existing | IteEgsld802 | 1 | 0.93047 | 8228.3729 | 0 | gsld | 8 | 1.06 | 1.06 | 1.06 | 1.06 | 1.09 | 1.09 | 1.09 | 1.09 | 1.09 | 1.09 | 1.06 | 1.06 | 0 | 0 | 34016.0893 | 0 | 0 | 0 | 1 | 0 | 0 | 1.075
802 | Process Cooling | Refrigeration | Auto Closer on Refrigerator Door | Textiles and Leather | New | IteNgsld802 | 1 | 0.93047 | 8228.3729 | 0 | gsld | 8 | 1.06 | 1.06 | 1.06 | 1.06 | 1.09 | 1.09 | 1.09 | 1.09 | 1.09 | 1.09 | 1.06 | 1.06 | 0 | 0 | 34016.0893 | 0 | 0 | 0 | 1 | 0 | 0 | 1.075
802 | Process Cooling | Refrigeration | Auto Closer on Refrigerator Door | Transportation Equipment | Existing | ItrEgsld802 | 1 | 0.93047 | 8228.3729 | 0 | gsld | 8 | 1.06 | 1.06 | 1.06 | 1.06 | 1.09 | 1.09 | 1.09 | 1.09 | 1.09 | 1.09 | 1.06 | 1.06 | 0 | 0 | 34016.0893 | 0 | 0 | 0 | 1 | 0 | 0 | 1.075
802 | Process Cooling | Refrigeration | Auto Closer on Refrigerator Door | Transportation Equipment | New | ItrNgsld802 | 1 | 0.93047 | 8228.3729 | 0 | gsld | 8 | 1.06 | 1.06 | 1.06 | 1.06 | 1.09 | 1.09 | 1.09 | 1.09 | 1.09 | 1.09 | 1.06 | 1.06 | 0 | 0 | 34016.0893 | 0 | 0 | 0 | 1 | 0 | 0 | 1.075
802 | Process Cooling | Refrigeration | Auto Closer on Refrigerator Door | Water and Wastewater | Existing | IwaEgsld802 | 1 | 0.93047 | 8228.3729 | 0 | gsld | 8 | 1.06 | 1.06 | 1.06 | 1.06 | 1.09 | 1.09 | 1.09 | 1.09 | 1.09 | 1.09 | 1.06 | 1.06 | 0 | 0 | 34016.0893 | 0 | 0 | 0 | 1 | 0 | 0 | 1.075
802 | Process Cooling | Refrigeration | Auto Closer on Refrigerator Door | Water and Wastewater | New | IwaNgsld802 | 1 | 0.93047 | 8228.3729 | 0 | gsld | 8 | 1.06 | 1.06 | 1.06 | 1.06 | 1.09 | 1.09 | 1.09 | 1.09 | 1.09 | 1.09 | 1.06 | 1.06 | 0 | 0 | 34016.0893 | 0 | 0 | 0 | 1 | 0 | 0 | 1.075
803 | Process Cooling | Refrigeration | Demand Defrost | Agriculture and Assembly | Existing | IagEgsld803 | 1 | 0.93047 | 8228.3729 | 0 | gsld | 10 | 1.06 | 1.06 | 1.06 | 1.06 | 1.09 | 1.09 | 1.09 | 1.09 | 1.09 | 1.09 | 1.06 | 1.06 | 0 | 0 | 16.5528 | 0 | 0 | 0 | 1 | 0 | 0 | 1.075
803 | Process Cooling | Refrigeration | Demand Defrost | Agriculture and Assembly | New | IagNgsld803 | 1 | 0.93047 | 8228.3729 | 0 | gsld | 10 | 1.06 | 1.06 | 1.06 | 1.06 | 1.09 | 1.09 | 1.09 | 1.09 | 1.09 | 1.09 | 1.06 | 1.06 | 0 | 0 | 16.5528 | 0 | 0 | 0 | 1 | 0 | 0 | 1.075
803 | Process Cooling | Refrigeration | Demand Defrost | Chemicals and Plastics | Existing | IchEgsld803 | 1 | 0.93047 | 8228.3729 | 0 | gsld | 10 | 1.06 | 1.06 | 1.06 | 1.06 | 1.09 | 1.09 | 1.09 | 1.09 | 1.09 | 1.09 | 1.06 | 1.06 | 0 | 0 | 15.9036 | 0 | 0 | 0 | 1 | 0 | 0 | 1.075
803 | Process Cooling | Refrigeration | Demand Defrost | Chemicals and Plastics | New | IchNgsld803 | 1 | 0.93047 | 8228.3729 | 0 | gsld | 10 | 1.06 | 1.06 | 1.06 | 1.06 | 1.09 | 1.09 | 1.09 | 1.09 | 1.09 | 1.09 | 1.06 | 1.06 | 0 | 0 | 15.9036 | 0 | 0 | 0 | 1 | 0 | 0 | 1.075
803 | Process Cooling | Refrigeration | Demand Defrost | Construction | Existing | IcoEgsld803 | 1 | 0.93047 | 8228.3729 | 0 | gsld | 10 | 1.06 | 1.06 | 1.06 | 1.06 | 1.09 | 1.09 | 1.09 | 1.09 | 1.09 | 1.09 | 1.06 | 1.06 | 0 | 0 | 279.4794 | 0 | 0 | 0 | 1 | 0 | 0 | 1.075
803 | Process Cooling | Refrigeration | Demand Defrost | Construction | New | IcoNgsld803 | 1 | 0.93047 | 8228.3729 | 0 | gsld | 10 | 1.06 | 1.06 | 1.06 | 1.06 | 1.09 | 1.09 | 1.09 | 1.09 | 1.09 | 1.09 | 1.06 | 1.06 | 0 | 0 | 279.4794 | 0 | 0 | 0 | 1 | 0 | 0 | 1.075
803 | Process Cooling | Refrigeration | Demand Defrost | Electrical and Electronic Equip. | Existing | IelEgsld803 | 1 | 0.93047 | 8228.3729 | 0 | gsld | 10 | 1.06 | 1.06 | 1.06 | 1.06 | 1.09 | 1.09 | 1.09 | 1.09 | 1.09 | 1.09 | 1.06 | 1.06 | 0 | 0 | 46.5238 | 0 | 0 | 0 | 1 | 0 | 0 | 1.075
803 | Process Cooling | Refrigeration | Demand Defrost | Electrical and Electronic Equip. | New | IelNgsld803 | 1 | 0.93047 | 8228.3729 | 0 | gsld | 10 | 1.06 | 1.06 | 1.06 | 1.06 | 1.09 | 1.09 | 1.09 | 1.09 | 1.09 | 1.09 | 1.06 | 1.06 | 0 | 0 | 46.5238 | 0 | 0 | 0 | 1 | 0 | 0 | 1.075
803 | Process Cooling | Refrigeration | Demand Defrost | Lumber/Furniture/Pulp/Paper | Existing | IluEgsld803 | 1 | 0.93047 | 8228.3729 | 0 | gsld | 10 | 1.06 | 1.06 | 1.06 | 1.06 | 1.09 | 1.09 | 1.09 | 1.09 | 1.09 | 1.09 | 1.06 | 1.06 | 0 | 0 | 103.7463 | 0 | 0 | 0 | 1 | 0 | 0 | 1.075
803 | Process Cooling | Refrigeration | Demand Defrost | Lumber/Furniture/Pulp/Paper | New | IluNgsld803 | 1 | 0.93047 | 8228.3729 | 0 | gsld | 10 | 1.06 | 1.06 | 1.06 | 1.06 | 1.09 | 1.09 | 1.09 | 1.09 | 1.09 | 1.09 | 1.06 | 1.06 | 0 | 0 | 103.7463 | 0 | 0 | 0 | 1 | 0 | 0 | 1.075
803 | Process Cooling | Refrigeration | Demand Defrost | Metal Products and Machinery | Existing | ImeEgsld803 | 1 | 0.93047 | 8228.3729 | 0 | gsld | 10 | 1.06 | 1.06 | 1.06 | 1.06 | 1.09 | 1.09 | 1.09 | 1.09 | 1.09 | 1.09 | 1.06 | 1.06 | 0 | 0 | 385.9439 | 0 | 0 | 0 | 1 | 0 | 0 | 1.075
803 | Process Cooling | Refrigeration | Demand Defrost | Metal Products and Machinery | New | ImeNgsld803 | 1 | 0.93047 | 8228.3729 | 0 | gsld | 10 | 1.06 | 1.06 | 1.06 | 1.06 | 1.09 | 1.09 | 1.09 | 1.09 | 1.09 | 1.09 | 1.06 | 1.06 | 0 | 0 | 385.9439 | 0 | 0 | 0 | 1 | 0 | 0 | 1.075
803 | Process Cooling | Refrigeration | Demand Defrost | Miscellaneous Manufacturing | Existing | ImiEgsld803 | 1 | 0.93047 | 8228.3729 | 0 | gsld | 10 | 1.06 | 1.06 | 1.06 | 1.06 | 1.09 | 1.09 | 1.09 | 1.09 | 1.09 | 1.09 | 1.06 | 1.06 | 0 | 0 | 279.4794 | 0 | 0 | 0 | 1 | 0 | 0 | 1.075
803 | Process Cooling | Refrigeration | Demand Defrost | Miscellaneous Manufacturing | New | ImiNgsld803 | 1 | 0.93047 | 8228.3729 | 0 | gsld | 10 | 1.06 | 1.06 | 1.06 | 1.06 | 1.09 | 1.09 | 1.09 | 1.09 | 1.09 | 1.09 | 1.06 | 1.06 | 0 | 0 | 279.4794 | 0 | 0 | 0 | 1 | 0 | 0 | 1.075
803 | Process Cooling | Refrigeration | Demand Defrost | Primary Resources Industries | Existing | IprEgsld803 | 1 | 0.93047 | 8228.3729 | 0 | gsld | 10 | 1.06 | 1.06 | 1.06 | 1.06 | 1.09 | 1.09 | 1.09 | 1.09 | 1.09 | 1.09 | 1.06 | 1.06 | 0 | 0 | 30.1688 | 0 | 0 | 0 | 1 | 0 | 0 | 1.075
803 | Process Cooling | Refrigeration | Demand Defrost | Primary Resources Industries | New | IprNgsld803 | 1 | 0.93047 | 8228.3729 | 0 | gsld | 10 | 1.06 | 1.06 | 1.06 | 1.06 | 1.09 | 1.09 | 1.09 | 1.09 | 1.09 | 1.09 | 1.06 | 1.06 | 0 | 0 | 30.1688 | 0 | 0 | 0 | 1 | 0 | 0 | 1.075
803 | Process Cooling | Refrigeration | Demand Defrost | Stone/Clay/Glass/Concrete | Existing | IstEgsld803 | 1 | 0.93047 | 8228.3729 | 0 | gsld | 10 | 1.06 | 1.06 | 1.06 | 1.06 | 1.09 | 1.09 | 1.09 | 1.09 | 1.09 | 1.09 | 1.06 | 1.06 | 0 | 0 | 114.6496 | 0 | 0 | 0 | 1 | 0 | 0 | 1.075
803 | Process Cooling | Refrigeration | Demand Defrost | Stone/Clay/Glass/Concrete | New | IstNgsld803 | 1 | 0.93047 | 8228.3729 | 0 | gsld | 10 | 1.06 | 1.06 | 1.06 | 1.06 | 1.09 | 1.09 | 1.09 | 1.09 | 1.09 | 1.09 | 1.06 | 1.06 | 0 | 0 | 114.6496 | 0 | 0 | 0 | 1 | 0 | 0 | 1.075
803 | Process Cooling | Refrigeration | Demand Defrost | Textiles and Leather | Existing | IteEgsld803 | 1 | 0.93047 | 8228.3729 | 0 | gsld | 10 | 1.06 | 1.06 | 1.06 | 1.06 | 1.09 | 1.09 | 1.09 | 1.09 | 1.09 | 1.09 | 1.06 | 1.06 | 0 | 0 | 73.3126 | 0 | 0 | 0 | 1 | 0 | 0 | 1.075
803 | Process Cooling | Refrigeration | Demand Defrost | Textiles and Leather | New | IteNgsld803 | 1 | 0.93047 | 8228.3729 | 0 | gsld | 10 | 1.06 | 1.06 | 1.06 | 1.06 | 1.09 | 1.09 | 1.09 | 1.09 | 1.09 | 1.09 | 1.06 | 1.06 | 0 | 0 | 73.3126 | 0 | 0 | 0 | 1 | 0 | 0 | 1.075
803 | Process Cooling | Refrigeration | Demand Defrost | Transportation Equipment | Existing | ItrEgsld803 | 1 | 0.93047 | 8228.3729 | 0 | gsld | 10 | 1.06 | 1.06 | 1.06 | 1.06 | 1.09 | 1.09 | 1.09 | 1.09 | 1.09 | 1.09 | 1.06 | 1.06 | 0 | 0 | 44.1655 | 0 | 0 | 0 | 1 | 0 | 0 | 1.075
803 | Process Cooling | Refrigeration | Demand Defrost | Transportation Equipment | New | ItrNgsld803 | 1 | 0.93047 | 8228.3729 | 0 | gsld | 10 | 1.06 | 1.06 | 1.06 | 1.06 | 1.09 | 1.09 | 1.09 | 1.09 | 1.09 | 1.09 | 1.06 | 1.06 | 0 | 0 | 44.1655 | 0 | 0 | 0 | 1 | 0 | 0 | 1.075
803 | Process Cooling | Refrigeration | Demand Defrost | Water and Wastewater | Existing | IwaEgsld803 | 1 | 0.93047 | 8228.3729 | 0 | gsld | 10 | 1.06 | 1.06 | 1.06 | 1.06 | 1.09 | 1.09 | 1.09 | 1.09 | 1.09 | 1.09 | 1.06 | 1.06 | 0 | 0 | 21.7776 | 0 | 0 | 0 | 1 | 0 | 0 | 1.075
803 | Process Cooling | Refrigeration | Demand Defrost | Water and Wastewater | New | IwaNgsld803 | 1 | 0.93047 | 8228.3729 | 0 | gsld | 10 | 1.06 | 1.06 | 1.06 | 1.06 | 1.09 | 1.09 | 1.09 | 1.09 | 1.09 | 1.09 | 1.06 | 1.06 | 0 | 0 | 21.7776 | 0 | 0 | 0 | 1 | 0 | 0 | 1.075
804 | Process Cooling | Refrigeration | Floating Head Pressure Controller | Agriculture and Assembly | Existing | IagEgsld804 | 1 | 0.93047 | 8228.3729 | 0 | gsld | 10 | 1.06 | 1.06 | 1.06 | 1.06 | 1.09 | 1.09 | 1.09 | 1.09 | 1.09 | 1.09 | 1.06 | 1.06 | 0 | 0 | 21.8279 | 0 | 0 | 0 | 1 | 0 | 0 | 1.075
804 | Process Cooling | Refrigeration | Floating Head Pressure Controller | Agriculture and Assembly | New | IagNgsld804 | 1 | 0.93047 | 8228.3729 | 0 | gsld | 10 | 1.06 | 1.06 | 1.06 | 1.06 | 1.09 | 1.09 | 1.09 | 1.09 | 1.09 | 1.09 | 1.06 | 1.06 | 0 | 0 | 21.8279 | 0 | 0 | 0 | 1 | 0 | 0 | 1.075
804 | Process Cooling | Refrigeration | Floating Head Pressure Controller | Chemicals and Plastics | Existing | IchEgsld804 | 1 | 0.93047 | 8228.3729 | 0 | gsld | 10 | 1.06 | 1.06 | 1.06 | 1.06 | 1.09 | 1.09 | 1.09 | 1.09 | 1.09 | 1.09 | 1.06 | 1.06 | 0 | 0 | 20.9718 | 0 | 0 | 0 | 1 | 0 | 0 | 1.075
804 | Process Cooling | Refrigeration | Floating Head Pressure Controller | Chemicals and Plastics | New | IchNgsld804 | 1 | 0.93047 | 8228.3729 | 0 | gsld | 10 | 1.06 | 1.06 | 1.06 | 1.06 | 1.09 | 1.09 | 1.09 | 1.09 | 1.09 | 1.09 | 1.06 | 1.06 | 0 | 0 | 20.9718 | 0 | 0 | 0 | 1 | 0 | 0 | 1.075
804 | Process Cooling | Refrigeration | Floating Head Pressure Controller | Construction | Existing | IcoEgsld804 | 1 | 0.93047 | 8228.3729 | 0 | gsld | 10 | 1.06 | 1.06 | 1.06 | 1.06 | 1.09 | 1.09 | 1.09 | 1.09 | 1.09 | 1.09 | 1.06 | 1.06 | 0 | 0 | 368.5444 | 0 | 0 | 0 | 1 | 0 | 0 | 1.075
804 | Process Cooling | Refrigeration | Floating Head Pressure Controller | Construction | New | IcoNgsld804 | 1 | 0.93047 | 8228.3729 | 0 | gsld | 10 | 1.06 | 1.06 | 1.06 | 1.06 | 1.09 | 1.09 | 1.09 | 1.09 | 1.09 | 1.09 | 1.06 | 1.06 | 0 | 0 | 368.5444 | 0 | 0 | 0 | 1 | 0 | 0 | 1.075
804 | Process Cooling | Refrigeration | Floating Head Pressure Controller | Electrical and Electronic Equip. | Existing | IelEgsld804 | 1 | 0.93047 | 8228.3729 | 0 | gsld | 10 | 1.06 | 1.06 | 1.06 | 1.06 | 1.09 | 1.09 | 1.09 | 1.09 | 1.09 | 1.09 | 1.06 | 1.06 | 0 | 0 | 61.3501 | 0 | 0 | 0 | 1 | 0 | 0 | 1.075
804 | Process Cooling | Refrigeration | Floating Head Pressure Controller | Electrical and Electronic Equip. | New | IelNgsld804 | 1 | 0.93047 | 8228.3729 | 0 | gsld | 10 | 1.06 | 1.06 | 1.06 | 1.06 | 1.09 | 1.09 | 1.09 | 1.09 | 1.09 | 1.09 | 1.06 | 1.06 | 0 | 0 | 61.3501 | 0 | 0 | 0 | 1 | 0 | 0 | 1.075
804 | Process Cooling | Refrigeration | Floating Head Pressure Controller | Lumber/Furniture/Pulp/Paper | Existing | IluEgsld804 | 1 | 0.93047 | 8228.3729 | 0 | gsld | 10 | 1.06 | 1.06 | 1.06 | 1.06 | 1.09 | 1.09 | 1.09 | 1.09 | 1.09 | 1.09 | 1.06 | 1.06 | 0 | 0 | 136.8084 | 0 | 0 | 0 | 1 | 0 | 0 | 1.075
804 | Process Cooling | Refrigeration | Floating Head Pressure Controller | Lumber/Furniture/Pulp/Paper | New | IluNgsld804 | 1 | 0.93047 | 8228.3729 | 0 | gsld | 10 | 1.06 | 1.06 | 1.06 | 1.06 | 1.09 | 1.09 | 1.09 | 1.09 | 1.09 | 1.09 | 1.06 | 1.06 | 0 | 0 | 136.8084 | 0 | 0 | 0 | 1 | 0 | 0 | 1.075
804 | Process Cooling | Refrigeration | Floating Head Pressure Controller | Metal Products and Machinery | Existing | ImeEgsld804 | 1 | 0.93047 | 8228.3729 | 0 | gsld | 10 | 1.06 | 1.06 | 1.06 | 1.06 | 1.09 | 1.09 | 1.09 | 1.09 | 1.09 | 1.09 | 1.06 | 1.06 | 0 | 0 | 508.9374 | 0 | 0 | 0 | 1 | 0 | 0 | 1.075
804 | Process Cooling | Refrigeration | Floating Head Pressure Controller | Metal Products and Machinery | New | ImeNgsld804 | 1 | 0.93047 | 8228.3729 | 0 | gsld | 10 | 1.06 | 1.06 | 1.06 | 1.06 | 1.09 | 1.09 | 1.09 | 1.09 | 1.09 | 1.09 | 1.06 | 1.06 | 0 | 0 | 508.9374 | 0 | 0 | 0 | 1 | 0 | 0 | 1.075
804 | Process Cooling | Refrigeration | Floating Head Pressure Controller | Miscellaneous Manufacturing | Existing | ImiEgsld804 | 1 | 0.93047 | 8228.3729 | 0 | gsld | 10 | 1.06 | 1.06 | 1.06 | 1.06 | 1.09 | 1.09 | 1.09 | 1.09 | 1.09 | 1.09 | 1.06 | 1.06 | 0 | 0 | 368.5444 | 0 | 0 | 0 | 1 | 0 | 0 | 1.075
804 | Process Cooling | Refrigeration | Floating Head Pressure Controller | Miscellaneous Manufacturing | New | ImiNgsld804 | 1 | 0.93047 | 8228.3729 | 0 | gsld | 10 | 1.06 | 1.06 | 1.06 | 1.06 | 1.09 | 1.09 | 1.09 | 1.09 | 1.09 | 1.09 | 1.06 | 1.06 | 0 | 0 | 368.5444 | 0 | 0 | 0 | 1 | 0 | 0 | 1.075
804 | Process Cooling | Refrigeration | Floating Head Pressure Controller | Primary Resources Industries | Existing | IprEgsld804 | 1 | 0.93047 | 8228.3729 | 0 | gsld | 10 | 1.06 | 1.06 | 1.06 | 1.06 | 1.09 | 1.09 | 1.09 | 1.09 | 1.09 | 1.09 | 1.06 | 1.06 | 0 | 0 | 39.7831 | 0 | 0 | 0 | 1 | 0 | 0 | 1.075
804 | Process Cooling | Refrigeration | Floating Head Pressure Controller | Primary Resources Industries | New | IprNgsld804 | 1 | 0.93047 | 8228.3729 | 0 | gsld | 10 | 1.06 | 1.06 | 1.06 | 1.06 | 1.09 | 1.09 | 1.09 | 1.09 | 1.09 | 1.09 | 1.06 | 1.06 | 0 | 0 | 39.7831 | 0 | 0 | 0 | 1 | 0 | 0 | 1.075
804 | Process Cooling | Refrigeration | Floating Head Pressure Controller | Stone/Clay/Glass/Concrete | Existing | IstEgsld804 | 1 | 0.93047 | 8228.3729 | 0 | gsld | 10 | 1.06 | 1.06 | 1.06 | 1.06 | 1.09 | 1.09 | 1.09 | 1.09 | 1.09 | 1.09 | 1.06 | 1.06 | 0 | 0 | 151.1863 | 0 | 0 | 0 | 1 | 0 | 0 | 1.075
804 | Process Cooling | Refrigeration | Floating Head Pressure Controller | Stone/Clay/Glass/Concrete | New | IstNgsld804 | 1 | 0.93047 | 8228.3729 | 0 | gsld | 10 | 1.06 | 1.06 | 1.06 | 1.06 | 1.09 | 1.09 | 1.09 | 1.09 | 1.09 | 1.09 | 1.06 | 1.06 | 0 | 0 | 151.1863 | 0 | 0 | 0 | 1 | 0 | 0 | 1.075
804 | Process Cooling | Refrigeration | Floating Head Pressure Controller | Textiles and Leather | Existing | IteEgsld804 | 1 | 0.93047 | 8228.3729 | 0 | gsld | 10 | 1.06 | 1.06 | 1.06 | 1.06 | 1.09 | 1.09 | 1.09 | 1.09 | 1.09 | 1.09 | 1.06 | 1.06 | 0 | 0 | 96.676 | 0 | 0 | 0 | 1 | 0 | 0 | 1.075
804 | Process Cooling | Refrigeration | Floating Head Pressure Controller | Textiles and Leather | New | IteNgsld804 | 1 | 0.93047 | 8228.3729 | 0 | gsld | 10 | 1.06 | 1.06 | 1.06 | 1.06 | 1.09 | 1.09 | 1.09 | 1.09 | 1.09 | 1.09 | 1.06 | 1.06 | 0 | 0 | 96.676 | 0 | 0 | 0 | 1 | 0 | 0 | 1.075
804 | Process Cooling | Refrigeration | Floating Head Pressure Controller | Transportation Equipment | Existing | ItrEgsld804 | 1 | 0.93047 | 8228.3729 | 0 | gsld | 10 | 1.06 | 1.06 | 1.06 | 1.06 | 1.09 | 1.09 | 1.09 | 1.09 | 1.09 | 1.09 | 1.06 | 1.06 | 0 | 0 | 58.2403 | 0 | 0 | 0 | 1 | 0 | 0 | 1.075
804 | Process Cooling | Refrigeration | Floating Head Pressure Controller | Transportation Equipment | New | ItrNgsld804 | 1 | 0.93047 | 8228.3729 | 0 | gsld | 10 | 1.06 | 1.06 | 1.06 | 1.06 | 1.09 | 1.09 | 1.09 | 1.09 | 1.09 | 1.09 | 1.06 | 1.06 | 0 | 0 | 58.2403 | 0 | 0 | 0 | 1 | 0 | 0 | 1.075
804 | Process Cooling | Refrigeration | Floating Head Pressure Controller | Water and Wastewater | Existing | IwaEgsld804 | 1 | 0.93047 | 8228.3729 | 0 | gsld | 10 | 1.06 | 1.06 | 1.06 | 1.06 | 1.09 | 1.09 | 1.09 | 1.09 | 1.09 | 1.09 | 1.06 | 1.06 | 0 | 0 | 28.7177 | 0 | 0 | 0 | 1 | 0 | 0 | 1.075
804 | Process Cooling | Refrigeration | Floating Head Pressure Controller | Water and Wastewater | New | IwaNgsld804 | 1 | 0.93047 | 8228.3729 | 0 | gsld | 10 | 1.06 | 1.06 | 1.06 | 1.06 | 1.09 | 1.09 | 1.09 | 1.09 | 1.09 | 1.09 | 1.06 | 1.06 | 0 | 0 | 28.7177 | 0 | 0 | 0 | 1 | 0 | 0 | 1.075
805 | Process Cooling | Refrigeration | High Efficiency Refrigeration Compressor - Discus | Agriculture and Assembly | Turnover | IagTgsld805 | 1 | 0.93047 | 8228.3729 | 0 | gsld | 16 | 1.06 | 1.06 | 1.06 | 1.06 | 1.09 | 1.09 | 1.09 | 1.09 | 1.09 | 1.09 | 1.06 | 1.06 | 0 | 0 | 19128.6897 | 0 | 0 | 0 | 1 | 0 | 0 | 1.075
805 | Process Cooling | Refrigeration | High Efficiency Refrigeration Compressor - Discus | Agriculture and Assembly | New | IagNgsld805 | 1 | 0.93047 | 8228.3729 | 0 | gsld | 16 | 1.06 | 1.06 | 1.06 | 1.06 | 1.09 | 1.09 | 1.09 | 1.09 | 1.09 | 1.09 | 1.06 | 1.06 | 0 | 0 | 19128.6897 | 0 | 0 | 0 | 1 | 0 | 0 | 1.075
805 | Process Cooling | Refrigeration | High Efficiency Refrigeration Compressor - Discus | Chemicals and Plastics | Turnover | IchTgsld805 | 1 | 0.93047 | 8228.3729 | 0 | gsld | 16 | 1.06 | 1.06 | 1.06 | 1.06 | 1.09 | 1.09 | 1.09 | 1.09 | 1.09 | 1.09 | 1.06 | 1.06 | 0 | 0 | 19128.6897 | 0 | 0 | 0 | 1 | 0 | 0 | 1.075
805 | Process Cooling | Refrigeration | High Efficiency Refrigeration Compressor - Discus | Chemicals and Plastics | New | IchNgsld805 | 1 | 0.93047 | 8228.3729 | 0 | gsld | 16 | 1.06 | 1.06 | 1.06 | 1.06 | 1.09 | 1.09 | 1.09 | 1.09 | 1.09 | 1.09 | 1.06 | 1.06 | 0 | 0 | 19128.6897 | 0 | 0 | 0 | 1 | 0 | 0 | 1.075
805 | Process Cooling | Refrigeration | High Efficiency Refrigeration Compressor - Discus | Construction | Turnover | IcoTgsld805 | 1 | 0.93047 | 8228.3729 | 0 | gsld | 16 | 1.06 | 1.06 | 1.06 | 1.06 | 1.09 | 1.09 | 1.09 | 1.09 | 1.09 | 1.09 | 1.06 | 1.06 | 0 | 0 | 19128.6897 | 0 | 0 | 0 | 1 | 0 | 0 | 1.075
805 | Process Cooling | Refrigeration | High Efficiency Refrigeration Compressor - Discus | Construction | New | IcoNgsld805 | 1 | 0.93047 | 8228.3729 | 0 | gsld | 16 | 1.06 | 1.06 | 1.06 | 1.06 | 1.09 | 1.09 | 1.09 | 1.09 | 1.09 | 1.09 | 1.06 | 1.06 | 0 | 0 | 19128.6897 | 0 | 0 | 0 | 1 | 0 | 0 | 1.075
805 | Process Cooling | Refrigeration | High Efficiency Refrigeration Compressor - Discus | Electrical and Electronic Equip. | Turnover | IelTgsld805 | 1 | 0.93047 | 8228.3729 | 0 | gsld | 16 | 1.06 | 1.06 | 1.06 | 1.06 | 1.09 | 1.09 | 1.09 | 1.09 | 1.09 | 1.09 | 1.06 | 1.06 | 0 | 0 | 19128.6897 | 0 | 0 | 0 | 1 | 0 | 0 | 1.075
805 | Process Cooling | Refrigeration | High Efficiency Refrigeration Compressor - Discus | Electrical and Electronic Equip. | New | IelNgsld805 | 1 | 0.93047 | 8228.3729 | 0 | gsld | 16 | 1.06 | 1.06 | 1.06 | 1.06 | 1.09 | 1.09 | 1.09 | 1.09 | 1.09 | 1.09 | 1.06 | 1.06 | 0 | 0 | 19128.6897 | 0 | 0 | 0 | 1 | 0 | 0 | 1.075
805 | Process Cooling | Refrigeration | High Efficiency Refrigeration Compressor - Discus | Lumber/Furniture/Pulp/Paper | Turnover | IluTgsld805 | 1 | 0.93047 | 8228.3729 | 0 | gsld | 16 | 1.06 | 1.06 | 1.06 | 1.06 | 1.09 | 1.09 | 1.09 | 1.09 | 1.09 | 1.09 | 1.06 | 1.06 | 0 | 0 | 19128.6897 | 0 | 0 | 0 | 1 | 0 | 0 | 1.075
805 | Process Cooling | Refrigeration | High Efficiency Refrigeration Compressor - Discus | Lumber/Furniture/Pulp/Paper | New | IluNgsld805 | 1 | 0.93047 | 8228.3729 | 0 | gsld | 16 | 1.06 | 1.06 | 1.06 | 1.06 | 1.09 | 1.09 | 1.09 | 1.09 | 1.09 | 1.09 | 1.06 | 1.06 | 0 | 0 | 19128.6897 | 0 | 0 | 0 | 1 | 0 | 0 | 1.075
805 | Process Cooling | Refrigeration | High Efficiency Refrigeration Compressor - Discus | Metal Products and Machinery | Turnover | ImeTgsld805 | 1 | 0.93047 | 8228.3729 | 0 | gsld | 16 | 1.06 | 1.06 | 1.06 | 1.06 | 1.09 | 1.09 | 1.09 | 1.09 | 1.09 | 1.09 | 1.06 | 1.06 | 0 | 0 | 19128.6897 | 0 | 0 | 0 | 1 | 0 | 0 | 1.075
805 | Process Cooling | Refrigeration | High Efficiency Refrigeration Compressor - Discus | Metal Products and Machinery | New | ImeNgsld805 | 1 | 0.93047 | 8228.3729 | 0 | gsld | 16 | 1.06 | 1.06 | 1.06 | 1.06 | 1.09 | 1.09 | 1.09 | 1.09 | 1.09 | 1.09 | 1.06 | 1.06 | 0 | 0 | 19128.6897 | 0 | 0 | 0 | 1 | 0 | 0 | 1.075
805 | Process Cooling | Refrigeration | High Efficiency Refrigeration Compressor - Discus | Miscellaneous Manufacturing | Turnover | ImiTgsld805 | 1 | 0.93047 | 8228.3729 | 0 | gsld | 16 | 1.06 | 1.06 | 1.06 | 1.06 | 1.09 | 1.09 | 1.09 | 1.09 | 1.09 | 1.09 | 1.06 | 1.06 | 0 | 0 | 19128.6897 | 0 | 0 | 0 | 1 | 0 | 0 | 1.075
805 | Process Cooling | Refrigeration | High Efficiency Refrigeration Compressor - Discus | Miscellaneous Manufacturing | New | ImiNgsld805 | 1 | 0.93047 | 8228.3729 | 0 | gsld | 16 | 1.06 | 1.06 | 1.06 | 1.06 | 1.09 | 1.09 | 1.09 | 1.09 | 1.09 | 1.09 | 1.06 | 1.06 | 0 | 0 | 19128.6897 | 0 | 0 | 0 | 1 | 0 | 0 | 1.075
805 | Process Cooling | Refrigeration | High Efficiency Refrigeration Compressor - Discus | Primary Resources Industries | Turnover | IprTgsld805 | 1 | 0.93047 | 8228.3729 | 0 | gsld | 16 | 1.06 | 1.06 | 1.06 | 1.06 | 1.09 | 1.09 | 1.09 | 1.09 | 1.09 | 1.09 | 1.06 | 1.06 | 0 | 0 | 19128.6897 | 0 | 0 | 0 | 1 | 0 | 0 | 1.075
805 | Process Cooling | Refrigeration | High Efficiency Refrigeration Compressor - Discus | Primary Resources Industries | New | IprNgsld805 | 1 | 0.93047 | 8228.3729 | 0 | gsld | 16 | 1.06 | 1.06 | 1.06 | 1.06 | 1.09 | 1.09 | 1.09 | 1.09 | 1.09 | 1.09 | 1.06 | 1.06 | 0 | 0 | 19128.6897 | 0 | 0 | 0 | 1 | 0 | 0 | 1.075
805 | Process Cooling | Refrigeration | High Efficiency Refrigeration Compressor - Discus | Stone/Clay/Glass/Concrete | Turnover | IstTgsld805 | 1 | 0.93047 | 8228.3729 | 0 | gsld | 16 | 1.06 | 1.06 | 1.06 | 1.06 | 1.09 | 1.09 | 1.09 | 1.09 | 1.09 | 1.09 | 1.06 | 1.06 | 0 | 0 | 19128.6897 | 0 | 0 | 0 | 1 | 0 | 0 | 1.075
805 | Process Cooling | Refrigeration | High Efficiency Refrigeration Compressor - Discus | Stone/Clay/Glass/Concrete | New | IstNgsld805 | 1 | 0.93047 | 8228.3729 | 0 | gsld | 16 | 1.06 | 1.06 | 1.06 | 1.06 | 1.09 | 1.09 | 1.09 | 1.09 | 1.09 | 1.09 | 1.06 | 1.06 | 0 | 0 | 19128.6897 | 0 | 0 | 0 | 1 | 0 | 0 | 1.075
805 | Process Cooling | Refrigeration | High Efficiency Refrigeration Compressor - Discus | Textiles and Leather | Turnover | IteTgsld805 | 1 | 0.93047 | 8228.3729 | 0 | gsld | 16 | 1.06 | 1.06 | 1.06 | 1.06 | 1.09 | 1.09 | 1.09 | 1.09 | 1.09 | 1.09 | 1.06 | 1.06 | 0 | 0 | 19128.6897 | 0 | 0 | 0 | 1 | 0 | 0 | 1.075
805 | Process Cooling | Refrigeration | High Efficiency Refrigeration Compressor - Discus | Textiles and Leather | New | IteNgsld805 | 1 | 0.93047 | 8228.3729 | 0 | gsld | 16 | 1.06 | 1.06 | 1.06 | 1.06 | 1.09 | 1.09 | 1.09 | 1.09 | 1.09 | 1.09 | 1.06 | 1.06 | 0 | 0 | 19128.6897 | 0 | 0 | 0 | 1 | 0 | 0 | 1.075
805 | Process Cooling | Refrigeration | High Efficiency Refrigeration Compressor - Discus | Transportation Equipment | Turnover | ItrTgsld805 | 1 | 0.93047 | 8228.3729 | 0 | gsld | 16 | 1.06 | 1.06 | 1.06 | 1.06 | 1.09 | 1.09 | 1.09 | 1.09 | 1.09 | 1.09 | 1.06 | 1.06 | 0 | 0 | 19128.6897 | 0 | 0 | 0 | 1 | 0 | 0 | 1.075
805 | Process Cooling | Refrigeration | High Efficiency Refrigeration Compressor - Discus | Transportation Equipment | New | ItrNgsld805 | 1 | 0.93047 | 8228.3729 | 0 | gsld | 16 | 1.06 | 1.06 | 1.06 | 1.06 | 1.09 | 1.09 | 1.09 | 1.09 | 1.09 | 1.09 | 1.06 | 1.06 | 0 | 0 | 19128.6897 | 0 | 0 | 0 | 1 | 0 | 0 | 1.075
805 | Process Cooling | Refrigeration | High Efficiency Refrigeration Compressor - Discus | Water and Wastewater | Turnover | IwaTgsld805 | 1 | 0.93047 | 8228.3729 | 0 | gsld | 16 | 1.06 | 1.06 | 1.06 | 1.06 | 1.09 | 1.09 | 1.09 | 1.09 | 1.09 | 1.09 | 1.06 | 1.06 | 0 | 0 | 19128.6897 | 0 | 0 | 0 | 1 | 0 | 0 | 1.075
805 | Process Cooling | Refrigeration | High Efficiency Refrigeration Compressor - Discus | Water and Wastewater | New | IwaNgsld805 | 1 | 0.93047 | 8228.3729 | 0 | gsld | 16 | 1.06 | 1.06 | 1.06 | 1.06 | 1.09 | 1.09 | 1.09 | 1.09 | 1.09 | 1.09 | 1.06 | 1.06 | 0 | 0 | 19128.6897 | 0 | 0 | 0 | 1 | 0 | 0 | 1.075
806 | Process Cooling | Refrigeration | High Efficiency Refrigeration Compressor - Scroll | Agriculture and Assembly | Turnover | IagTgsld806 | 1 | 0.93047 | 8228.3729 | 0 | gsld | 16 | 1.06 | 1.06 | 1.06 | 1.06 | 1.09 | 1.09 | 1.09 | 1.09 | 1.09 | 1.09 | 1.06 | 1.06 | 0 | 0 | 19100.4971 | 0 | 0 | 0 | 1 | 0 | 0 | 1.075
806 | Process Cooling | Refrigeration | High Efficiency Refrigeration Compressor - Scroll | Agriculture and Assembly | New | IagNgsld806 | 1 | 0.93047 | 8228.3729 | 0 | gsld | 16 | 1.06 | 1.06 | 1.06 | 1.06 | 1.09 | 1.09 | 1.09 | 1.09 | 1.09 | 1.09 | 1.06 | 1.06 | 0 | 0 | 19100.4971 | 0 | 0 | 0 | 1 | 0 | 0 | 1.075
806 | Process Cooling | Refrigeration | High Efficiency Refrigeration Compressor - Scroll | Chemicals and Plastics | Turnover | IchTgsld806 | 1 | 0.93047 | 8228.3729 | 0 | gsld | 16 | 1.06 | 1.06 | 1.06 | 1.06 | 1.09 | 1.09 | 1.09 | 1.09 | 1.09 | 1.09 | 1.06 | 1.06 | 0 | 0 | 19100.4971 | 0 | 0 | 0 | 1 | 0 | 0 | 1.075
806 | Process Cooling | Refrigeration | High Efficiency Refrigeration Compressor - Scroll | Chemicals and Plastics | New | IchNgsld806 | 1 | 0.93047 | 8228.3729 | 0 | gsld | 16 | 1.06 | 1.06 | 1.06 | 1.06 | 1.09 | 1.09 | 1.09 | 1.09 | 1.09 | 1.09 | 1.06 | 1.06 | 0 | 0 | 19100.4971 | 0 | 0 | 0 | 1 | 0 | 0 | 1.075
806 | Process Cooling | Refrigeration | High Efficiency Refrigeration Compressor - Scroll | Construction | Turnover | IcoTgsld806 | 1 | 0.93047 | 8228.3729 | 0 | gsld | 16 | 1.06 | 1.06 | 1.06 | 1.06 | 1.09 | 1.09 | 1.09 | 1.09 | 1.09 | 1.09 | 1.06 | 1.06 | 0 | 0 | 19100.4971 | 0 | 0 | 0 | 1 | 0 | 0 | 1.075
806 | Process Cooling | Refrigeration | High Efficiency Refrigeration Compressor - Scroll | Construction | New | IcoNgsld806 | 1 | 0.93047 | 8228.3729 | 0 | gsld | 16 | 1.06 | 1.06 | 1.06 | 1.06 | 1.09 | 1.09 | 1.09 | 1.09 | 1.09 | 1.09 | 1.06 | 1.06 | 0 | 0 | 19100.4971 | 0 | 0 | 0 | 1 | 0 | 0 | 1.075
806 | Process Cooling | Refrigeration | High Efficiency Refrigeration Compressor - Scroll | Electrical and Electronic Equip. | Turnover | IelTgsld806 | 1 | 0.93047 | 8228.3729 | 0 | gsld | 16 | 1.06 | 1.06 | 1.06 | 1.06 | 1.09 | 1.09 | 1.09 | 1.09 | 1.09 | 1.09 | 1.06 | 1.06 | 0 | 0 | 19100.4971 | 0 | 0 | 0 | 1 | 0 | 0 | 1.075
806 | Process Cooling | Refrigeration | High Efficiency Refrigeration Compressor - Scroll | Electrical and Electronic Equip. | New | IelNgsld806 | 1 | 0.93047 | 8228.3729 | 0 | gsld | 16 | 1.06 | 1.06 | 1.06 | 1.06 | 1.09 | 1.09 | 1.09 | 1.09 | 1.09 | 1.09 | 1.06 | 1.06 | 0 | 0 | 19100.4971 | 0 | 0 | 0 | 1 | 0 | 0 | 1.075
806 | Process Cooling | Refrigeration | High Efficiency Refrigeration Compressor - Scroll | Lumber/Furniture/Pulp/Paper | Turnover | IluTgsld806 | 1 | 0.93047 | 8228.3729 | 0 | gsld | 16 | 1.06 | 1.06 | 1.06 | 1.06 | 1.09 | 1.09 | 1.09 | 1.09 | 1.09 | 1.09 | 1.06 | 1.06 | 0 | 0 | 19100.4971 | 0 | 0 | 0 | 1 | 0 | 0 | 1.075
806 | Process Cooling | Refrigeration | High Efficiency Refrigeration Compressor - Scroll | Lumber/Furniture/Pulp/Paper | New | IluNgsld806 | 1 | 0.93047 | 8228.3729 | 0 | gsld | 16 | 1.06 | 1.06 | 1.06 | 1.06 | 1.09 | 1.09 | 1.09 | 1.09 | 1.09 | 1.09 | 1.06 | 1.06 | 0 | 0 | 19100.4971 | 0 | 0 | 0 | 1 | 0 | 0 | 1.075
806 | Process Cooling | Refrigeration | High Efficiency Refrigeration Compressor - Scroll | Metal Products and Machinery | Turnover | ImeTgsld806 | 1 | 0.93047 | 8228.3729 | 0 | gsld | 16 | 1.06 | 1.06 | 1.06 | 1.06 | 1.09 | 1.09 | 1.09 | 1.09 | 1.09 | 1.09 | 1.06 | 1.06 | 0 | 0 | 19100.4971 | 0 | 0 | 0 | 1 | 0 | 0 | 1.075
806 | Process Cooling | Refrigeration | High Efficiency Refrigeration Compressor - Scroll | Metal Products and Machinery | New | ImeNgsld806 | 1 | 0.93047 | 8228.3729 | 0 | gsld | 16 | 1.06 | 1.06 | 1.06 | 1.06 | 1.09 | 1.09 | 1.09 | 1.09 | 1.09 | 1.09 | 1.06 | 1.06 | 0 | 0 | 19100.4971 | 0 | 0 | 0 | 1 | 0 | 0 | 1.075
806 | Process Cooling | Refrigeration | High Efficiency Refrigeration Compressor - Scroll | Miscellaneous Manufacturing | Turnover | ImiTgsld806 | 1 | 0.93047 | 8228.3729 | 0 | gsld | 16 | 1.06 | 1.06 | 1.06 | 1.06 | 1.09 | 1.09 | 1.09 | 1.09 | 1.09 | 1.09 | 1.06 | 1.06 | 0 | 0 | 19100.4971 | 0 | 0 | 0 | 1 | 0 | 0 | 1.075
806 | Process Cooling | Refrigeration | High Efficiency Refrigeration Compressor - Scroll | Miscellaneous Manufacturing | New | ImiNgsld806 | 1 | 0.93047 | 8228.3729 | 0 | gsld | 16 | 1.06 | 1.06 | 1.06 | 1.06 | 1.09 | 1.09 | 1.09 | 1.09 | 1.09 | 1.09 | 1.06 | 1.06 | 0 | 0 | 19100.4971 | 0 | 0 | 0 | 1 | 0 | 0 | 1.075
806 | Process Cooling | Refrigeration | High Efficiency Refrigeration Compressor - Scroll | Primary Resources Industries | Turnover | IprTgsld806 | 1 | 0.93047 | 8228.3729 | 0 | gsld | 16 | 1.06 | 1.06 | 1.06 | 1.06 | 1.09 | 1.09 | 1.09 | 1.09 | 1.09 | 1.09 | 1.06 | 1.06 | 0 | 0 | 19100.4971 | 0 | 0 | 0 | 1 | 0 | 0 | 1.075
806 | Process Cooling | Refrigeration | High Efficiency Refrigeration Compressor - Scroll | Primary Resources Industries | New | IprNgsld806 | 1 | 0.93047 | 8228.3729 | 0 | gsld | 16 | 1.06 | 1.06 | 1.06 | 1.06 | 1.09 | 1.09 | 1.09 | 1.09 | 1.09 | 1.09 | 1.06 | 1.06 | 0 | 0 | 19100.4971 | 0 | 0 | 0 | 1 | 0 | 0 | 1.075
806 | Process Cooling | Refrigeration | High Efficiency Refrigeration Compressor - Scroll | Stone/Clay/Glass/Concrete | Turnover | IstTgsld806 | 1 | 0.93047 | 8228.3729 | 0 | gsld | 16 | 1.06 | 1.06 | 1.06 | 1.06 | 1.09 | 1.09 | 1.09 | 1.09 | 1.09 | 1.09 | 1.06 | 1.06 | 0 | 0 | 19100.4971 | 0 | 0 | 0 | 1 | 0 | 0 | 1.075
806 | Process Cooling | Refrigeration | High Efficiency Refrigeration Compressor - Scroll | Stone/Clay/Glass/Concrete | New | IstNgsld806 | 1 | 0.93047 | 8228.3729 | 0 | gsld | 16 | 1.06 | 1.06 | 1.06 | 1.06 | 1.09 | 1.09 | 1.09 | 1.09 | 1.09 | 1.09 | 1.06 | 1.06 | 0 | 0 | 19100.4971 | 0 | 0 | 0 | 1 | 0 | 0 | 1.075
806 | Process Cooling | Refrigeration | High Efficiency Refrigeration Compressor - Scroll | Textiles and Leather | Turnover | IteTgsld806 | 1 | 0.93047 | 8228.3729 | 0 | gsld | 16 | 1.06 | 1.06 | 1.06 | 1.06 | 1.09 | 1.09 | 1.09 | 1.09 | 1.09 | 1.09 | 1.06 | 1.06 | 0 | 0 | 19100.4971 | 0 | 0 | 0 | 1 | 0 | 0 | 1.075
806 | Process Cooling | Refrigeration | High Efficiency Refrigeration Compressor - Scroll | Textiles and Leather | New | IteNgsld806 | 1 | 0.93047 | 8228.3729 | 0 | gsld | 16 | 1.06 | 1.06 | 1.06 | 1.06 | 1.09 | 1.09 | 1.09 | 1.09 | 1.09 | 1.09 | 1.06 | 1.06 | 0 | 0 | 19100.4971 | 0 | 0 | 0 | 1 | 0 | 0 | 1.075
806 | Process Cooling | Refrigeration | High Efficiency Refrigeration Compressor - Scroll | Transportation Equipment | Turnover | ItrTgsld806 | 1 | 0.93047 | 8228.3729 | 0 | gsld | 16 | 1.06 | 1.06 | 1.06 | 1.06 | 1.09 | 1.09 | 1.09 | 1.09 | 1.09 | 1.09 | 1.06 | 1.06 | 0 | 0 | 19100.4971 | 0 | 0 | 0 | 1 | 0 | 0 | 1.075
806 | Process Cooling | Refrigeration | High Efficiency Refrigeration Compressor - Scroll | Transportation Equipment | New | ItrNgsld806 | 1 | 0.93047 | 8228.3729 | 0 | gsld | 16 | 1.06 | 1.06 | 1.06 | 1.06 | 1.09 | 1.09 | 1.09 | 1.09 | 1.09 | 1.09 | 1.06 | 1.06 | 0 | 0 | 19100.4971 | 0 | 0 | 0 | 1 | 0 | 0 | 1.075
806 | Process Cooling | Refrigeration | High Efficiency Refrigeration Compressor - Scroll | Water and Wastewater | Turnover | IwaTgsld806 | 1 | 0.93047 | 8228.3729 | 0 | gsld | 16 | 1.06 | 1.06 | 1.06 | 1.06 | 1.09 | 1.09 | 1.09 | 1.09 | 1.09 | 1.09 | 1.06 | 1.06 | 0 | 0 | 19100.4971 | 0 | 0 | 0 | 1 | 0 | 0 | 1.075
806 | Process Cooling | Refrigeration | High Efficiency Refrigeration Compressor - Scroll | Water and Wastewater | New | IwaNgsld806 | 1 | 0.93047 | 8228.3729 | 0 | gsld | 16 | 1.06 | 1.06 | 1.06 | 1.06 | 1.09 | 1.09 | 1.09 | 1.09 | 1.09 | 1.09 | 1.06 | 1.06 | 0 | 0 | 19100.4971 | 0 | 0 | 0 | 1 | 0 | 0 | 1.075
807 | Process Cooling | Refrigeration | Process Cooling Ventilation Reduction | Agriculture and Assembly | Existing | IagEgsld807 | 1 | 0.93047 | 8228.3729 | 0 | gsld | 15 | 1.06 | 1.06 | 1.06 | 1.06 | 1.09 | 1.09 | 1.09 | 1.09 | 1.09 | 1.09 | 1.06 | 1.06 | 0 | 0 | 10459.7955 | 0 | 0 | 0 | 1 | 0 | 0 | 1.075
807 | Process Cooling | Refrigeration | Process Cooling Ventilation Reduction | Agriculture and Assembly | New | IagNgsld807 | 1 | 0.93047 | 8228.3729 | 0 | gsld | 15 | 1.06 | 1.06 | 1.06 | 1.06 | 1.09 | 1.09 | 1.09 | 1.09 | 1.09 | 1.09 | 1.06 | 1.06 | 0 | 0 | 10459.7955 | 0 | 0 | 0 | 1 | 0 | 0 | 1.075
807 | Process Cooling | Refrigeration | Process Cooling Ventilation Reduction | Chemicals and Plastics | Existing | IchEgsld807 | 1 | 0.93047 | 8228.3729 | 0 | gsld | 15 | 1.06 | 1.06 | 1.06 | 1.06 | 1.09 | 1.09 | 1.09 | 1.09 | 1.09 | 1.09 | 1.06 | 1.06 | 0 | 0 | 10459.7958 | 0 | 0 | 0 | 1 | 0 | 0 | 1.075
807 | Process Cooling | Refrigeration | Process Cooling Ventilation Reduction | Chemicals and Plastics | New | IchNgsld807 | 1 | 0.93047 | 8228.3729 | 0 | gsld | 15 | 1.06 | 1.06 | 1.06 | 1.06 | 1.09 | 1.09 | 1.09 | 1.09 | 1.09 | 1.09 | 1.06 | 1.06 | 0 | 0 | 10459.7958 | 0 | 0 | 0 | 1 | 0 | 0 | 1.075
807 | Process Cooling | Refrigeration | Process Cooling Ventilation Reduction | Construction | Existing | IcoEgsld807 | 1 | 0.93047 | 8228.3729 | 0 | gsld | 15 | 1.06 | 1.06 | 1.06 | 1.06 | 1.09 | 1.09 | 1.09 | 1.09 | 1.09 | 1.09 | 1.06 | 1.06 | 0 | 0 | 10459.7815 | 0 | 0 | 0 | 1 | 0 | 0 | 1.075
807 | Process Cooling | Refrigeration | Process Cooling Ventilation Reduction | Construction | New | IcoNgsld807 | 1 | 0.93047 | 8228.3729 | 0 | gsld | 15 | 1.06 | 1.06 | 1.06 | 1.06 | 1.09 | 1.09 | 1.09 | 1.09 | 1.09 | 1.09 | 1.06 | 1.06 | 0 | 0 | 10459.7815 | 0 | 0 | 0 | 1 | 0 | 0 | 1.075
807 | Process Cooling | Refrigeration | Process Cooling Ventilation Reduction | Electrical and Electronic Equip. | Existing | IelEgsld807 | 1 | 0.93047 | 8228.3729 | 0 | gsld | 15 | 1.06 | 1.06 | 1.06 | 1.06 | 1.09 | 1.09 | 1.09 | 1.09 | 1.09 | 1.09 | 1.06 | 1.06 | 0 | 0 | 10459.7954 | 0 | 0 | 0 | 1 | 0 | 0 | 1.075
807 | Process Cooling | Refrigeration | Process Cooling Ventilation Reduction | Electrical and Electronic Equip. | New | IelNgsld807 | 1 | 0.93047 | 8228.3729 | 0 | gsld | 15 | 1.06 | 1.06 | 1.06 | 1.06 | 1.09 | 1.09 | 1.09 | 1.09 | 1.09 | 1.09 | 1.06 | 1.06 | 0 | 0 | 10459.7954 | 0 | 0 | 0 | 1 | 0 | 0 | 1.075
807 | Process Cooling | Refrigeration | Process Cooling Ventilation Reduction | Lumber/Furniture/Pulp/Paper | Existing | IluEgsld807 | 1 | 0.93047 | 8228.3729 | 0 | gsld | 15 | 1.06 | 1.06 | 1.06 | 1.06 | 1.09 | 1.09 | 1.09 | 1.09 | 1.09 | 1.09 | 1.06 | 1.06 | 0 | 0 | 10459.7943 | 0 | 0 | 0 | 1 | 0 | 0 | 1.075
807 | Process Cooling | Refrigeration | Process Cooling Ventilation Reduction | Lumber/Furniture/Pulp/Paper | New | IluNgsld807 | 1 | 0.93047 | 8228.3729 | 0 | gsld | 15 | 1.06 | 1.06 | 1.06 | 1.06 | 1.09 | 1.09 | 1.09 | 1.09 | 1.09 | 1.09 | 1.06 | 1.06 | 0 | 0 | 10459.7943 | 0 | 0 | 0 | 1 | 0 | 0 | 1.075
807 | Process Cooling | Refrigeration | Process Cooling Ventilation Reduction | Metal Products and Machinery | Existing | ImeEgsld807 | 1 | 0.93047 | 8228.3729 | 0 | gsld | 15 | 1.06 | 1.06 | 1.06 | 1.06 | 1.09 | 1.09 | 1.09 | 1.09 | 1.09 | 1.09 | 1.06 | 1.06 | 0 | 0 | 10459.7948 | 0 | 0 | 0 | 1 | 0 | 0 | 1.075
807 | Process Cooling | Refrigeration | Process Cooling Ventilation Reduction | Metal Products and Machinery | New | ImeNgsld807 | 1 | 0.93047 | 8228.3729 | 0 | gsld | 15 | 1.06 | 1.06 | 1.06 | 1.06 | 1.09 | 1.09 | 1.09 | 1.09 | 1.09 | 1.09 | 1.06 | 1.06 | 0 | 0 | 10459.7948 | 0 | 0 | 0 | 1 | 0 | 0 | 1.075
807 | Process Cooling | Refrigeration | Process Cooling Ventilation Reduction | Miscellaneous Manufacturing | Existing | ImiEgsld807 | 1 | 0.93047 | 8228.3729 | 0 | gsld | 15 | 1.06 | 1.06 | 1.06 | 1.06 | 1.09 | 1.09 | 1.09 | 1.09 | 1.09 | 1.09 | 1.06 | 1.06 | 0 | 0 | 10459.7815 | 0 | 0 | 0 | 1 | 0 | 0 | 1.075
807 | Process Cooling | Refrigeration | Process Cooling Ventilation Reduction | Miscellaneous Manufacturing | New | ImiNgsld807 | 1 | 0.93047 | 8228.3729 | 0 | gsld | 15 | 1.06 | 1.06 | 1.06 | 1.06 | 1.09 | 1.09 | 1.09 | 1.09 | 1.09 | 1.09 | 1.06 | 1.06 | 0 | 0 | 10459.7815 | 0 | 0 | 0 | 1 | 0 | 0 | 1.075
807 | Process Cooling | Refrigeration | Process Cooling Ventilation Reduction | Primary Resources Industries | Existing | IprEgsld807 | 1 | 0.93047 | 8228.3729 | 0 | gsld | 15 | 1.06 | 1.06 | 1.06 | 1.06 | 1.09 | 1.09 | 1.09 | 1.09 | 1.09 | 1.09 | 1.06 | 1.06 | 0 | 0 | 10459.7948 | 0 | 0 | 0 | 1 | 0 | 0 | 1.075
807 | Process Cooling | Refrigeration | Process Cooling Ventilation Reduction | Primary Resources Industries | New | IprNgsld807 | 1 | 0.93047 | 8228.3729 | 0 | gsld | 15 | 1.06 | 1.06 | 1.06 | 1.06 | 1.09 | 1.09 | 1.09 | 1.09 | 1.09 | 1.09 | 1.06 | 1.06 | 0 | 0 | 10459.7948 | 0 | 0 | 0 | 1 | 0 | 0 | 1.075
807 | Process Cooling | Refrigeration | Process Cooling Ventilation Reduction | Stone/Clay/Glass/Concrete | Existing | IstEgsld807 | 1 | 0.93047 | 8228.3729 | 0 | gsld | 15 | 1.06 | 1.06 | 1.06 | 1.06 | 1.09 | 1.09 | 1.09 | 1.09 | 1.09 | 1.09 | 1.06 | 1.06 | 0 | 0 | 10459.7975 | 0 | 0 | 0 | 1 | 0 | 0 | 1.075
807 | Process Cooling | Refrigeration | Process Cooling Ventilation Reduction | Stone/Clay/Glass/Concrete | New | IstNgsld807 | 1 | 0.93047 | 8228.3729 | 0 | gsld | 15 | 1.06 | 1.06 | 1.06 | 1.06 | 1.09 | 1.09 | 1.09 | 1.09 | 1.09 | 1.09 | 1.06 | 1.06 | 0 | 0 | 10459.7975 | 0 | 0 | 0 | 1 | 0 | 0 | 1.075
807 | Process Cooling | Refrigeration | Process Cooling Ventilation Reduction | Textiles and Leather | Existing | IteEgsld807 | 1 | 0.93047 | 8228.3729 | 0 | gsld | 15 | 1.06 | 1.06 | 1.06 | 1.06 | 1.09 | 1.09 | 1.09 | 1.09 | 1.09 | 1.09 | 1.06 | 1.06 | 0 | 0 | 10459.7953 | 0 | 0 | 0 | 1 | 0 | 0 | 1.075
807 | Process Cooling | Refrigeration | Process Cooling Ventilation Reduction | Textiles and Leather | New | IteNgsld807 | 1 | 0.93047 | 8228.3729 | 0 | gsld | 15 | 1.06 | 1.06 | 1.06 | 1.06 | 1.09 | 1.09 | 1.09 | 1.09 | 1.09 | 1.09 | 1.06 | 1.06 | 0 | 0 | 10459.7953 | 0 | 0 | 0 | 1 | 0 | 0 | 1.075
807 | Process Cooling | Refrigeration | Process Cooling Ventilation Reduction | Transportation Equipment | Existing | ItrEgsld807 | 1 | 0.93047 | 8228.3729 | 0 | gsld | 15 | 1.06 | 1.06 | 1.06 | 1.06 | 1.09 | 1.09 | 1.09 | 1.09 | 1.09 | 1.09 | 1.06 | 1.06 | 0 | 0 | 10459.7963 | 0 | 0 | 0 | 1 | 0 | 0 | 1.075
807 | Process Cooling | Refrigeration | Process Cooling Ventilation Reduction | Transportation Equipment | New | ItrNgsld807 | 1 | 0.93047 | 8228.3729 | 0 | gsld | 15 | 1.06 | 1.06 | 1.06 | 1.06 | 1.09 | 1.09 | 1.09 | 1.09 | 1.09 | 1.09 | 1.06 | 1.06 | 0 | 0 | 10459.7963 | 0 | 0 | 0 | 1 | 0 | 0 | 1.075
807 | Process Cooling | Refrigeration | Process Cooling Ventilation Reduction | Water and Wastewater | Existing | IwaEgsld807 | 1 | 0.93047 | 8228.3729 | 0 | gsld | 15 | 1.06 | 1.06 | 1.06 | 1.06 | 1.09 | 1.09 | 1.09 | 1.09 | 1.09 | 1.09 | 1.06 | 1.06 | 0 | 0 | 10459.7955 | 0 | 0 | 0 | 1 | 0 | 0 | 1.075
807 | Process Cooling | Refrigeration | Process Cooling Ventilation Reduction | Water and Wastewater | New | IwaNgsld807 | 1 | 0.93047 | 8228.3729 | 0 | gsld | 15 | 1.06 | 1.06 | 1.06 | 1.06 | 1.09 | 1.09 | 1.09 | 1.09 | 1.09 | 1.09 | 1.06 | 1.06 | 0 | 0 | 10459.7955 | 0 | 0 | 0 | 1 | 0 | 0 | 1.075
808 | Process Cooling | Refrigeration | Refrigeration Commissioning | Agriculture and Assembly | Existing | IagEgsld808 | 1 | 0.93047 | 8228.3729 | 0 | gsld | 5 | 1.06 | 1.06 | 1.06 | 1.06 | 1.09 | 1.09 | 1.09 | 1.09 | 1.09 | 1.09 | 1.06 | 1.06 | 0 | 0 | 1132.5981 | 0 | 0 | 0 | 1 | 0 | 0 | 1.075
808 | Process Cooling | Refrigeration | Refrigeration Commissioning | Agriculture and Assembly | New | IagNgsld808 | 1 | 0.93047 | 8228.3729 | 0 | gsld | 5 | 1.06 | 1.06 | 1.06 | 1.06 | 1.09 | 1.09 | 1.09 | 1.09 | 1.09 | 1.09 | 1.06 | 1.06 | 0 | 0 | 1132.5981 | 0 | 0 | 0 | 1 | 0 | 0 | 1.075
808 | Process Cooling | Refrigeration | Refrigeration Commissioning | Chemicals and Plastics | Existing | IchEgsld808 | 1 | 0.93047 | 8228.3729 | 0 | gsld | 5 | 1.06 | 1.06 | 1.06 | 1.06 | 1.09 | 1.09 | 1.09 | 1.09 | 1.09 | 1.09 | 1.06 | 1.06 | 0 | 0 | 1648.5595 | 0 | 0 | 0 | 1 | 0 | 0 | 1.075
808 | Process Cooling | Refrigeration | Refrigeration Commissioning | Chemicals and Plastics | New | IchNgsld808 | 1 | 0.93047 | 8228.3729 | 0 | gsld | 5 | 1.06 | 1.06 | 1.06 | 1.06 | 1.09 | 1.09 | 1.09 | 1.09 | 1.09 | 1.09 | 1.06 | 1.06 | 0 | 0 | 1648.5595 | 0 | 0 | 0 | 1 | 0 | 0 | 1.075
808 | Process Cooling | Refrigeration | Refrigeration Commissioning | Construction | Existing | IcoEgsld808 | 1 | 0.93047 | 8228.3729 | 0 | gsld | 5 | 1.06 | 1.06 | 1.06 | 1.06 | 1.09 | 1.09 | 1.09 | 1.09 | 1.09 | 1.09 | 1.06 | 1.06 | 0 | 0 | 7555.8991 | 0 | 0 | 0 | 1 | 0 | 0 | 1.075
808 | Process Cooling | Refrigeration | Refrigeration Commissioning | Construction | New | IcoNgsld808 | 1 | 0.93047 | 8228.3729 | 0 | gsld | 5 | 1.06 | 1.06 | 1.06 | 1.06 | 1.09 | 1.09 | 1.09 | 1.09 | 1.09 | 1.09 | 1.06 | 1.06 | 0 | 0 | 7555.8991 | 0 | 0 | 0 | 1 | 0 | 0 | 1.075
808 | Process Cooling | Refrigeration | Refrigeration Commissioning | Electrical and Electronic Equip. | Existing | IelEgsld808 | 1 | 0.93047 | 8228.3729 | 0 | gsld | 5 | 1.06 | 1.06 | 1.06 | 1.06 | 1.09 | 1.09 | 1.09 | 1.09 | 1.09 | 1.09 | 1.06 | 1.06 | 0 | 0 | 3372.0539 | 0 | 0 | 0 | 1 | 0 | 0 | 1.075
808 | Process Cooling | Refrigeration | Refrigeration Commissioning | Electrical and Electronic Equip. | New | IelNgsld808 | 1 | 0.93047 | 8228.3729 | 0 | gsld | 5 | 1.06 | 1.06 | 1.06 | 1.06 | 1.09 | 1.09 | 1.09 | 1.09 | 1.09 | 1.09 | 1.06 | 1.06 | 0 | 0 | 3372.0539 | 0 | 0 | 0 | 1 | 0 | 0 | 1.075
808 | Process Cooling | Refrigeration | Refrigeration Commissioning | Lumber/Furniture/Pulp/Paper | Existing | IluEgsld808 | 1 | 0.93047 | 8228.3729 | 0 | gsld | 5 | 1.06 | 1.06 | 1.06 | 1.06 | 1.09 | 1.09 | 1.09 | 1.09 | 1.09 | 1.09 | 1.06 | 1.06 | 0 | 0 | 14837.0365 | 0 | 0 | 0 | 1 | 0 | 0 | 1.075
808 | Process Cooling | Refrigeration | Refrigeration Commissioning | Lumber/Furniture/Pulp/Paper | New | IluNgsld808 | 1 | 0.93047 | 8228.3729 | 0 | gsld | 5 | 1.06 | 1.06 | 1.06 | 1.06 | 1.09 | 1.09 | 1.09 | 1.09 | 1.09 | 1.09 | 1.06 | 1.06 | 0 | 0 | 14837.0365 | 0 | 0 | 0 | 1 | 0 | 0 | 1.075
808 | Process Cooling | Refrigeration | Refrigeration Commissioning | Metal Products and Machinery | Existing | ImeEgsld808 | 1 | 0.93047 | 8228.3729 | 0 | gsld | 5 | 1.06 | 1.06 | 1.06 | 1.06 | 1.09 | 1.09 | 1.09 | 1.09 | 1.09 | 1.09 | 1.06 | 1.06 | 0 | 0 | 19903.3357 | 0 | 0 | 0 | 1 | 0 | 0 | 1.075
808 | Process Cooling | Refrigeration | Refrigeration Commissioning | Metal Products and Machinery | New | ImeNgsld808 | 1 | 0.93047 | 8228.3729 | 0 | gsld | 5 | 1.06 | 1.06 | 1.06 | 1.06 | 1.09 | 1.09 | 1.09 | 1.09 | 1.09 | 1.09 | 1.06 | 1.06 | 0 | 0 | 19903.3357 | 0 | 0 | 0 | 1 | 0 | 0 | 1.075
808 | Process Cooling | Refrigeration | Refrigeration Commissioning | Miscellaneous Manufacturing | Existing | ImiEgsld808 | 1 | 0.93047 | 8228.3729 | 0 | gsld | 5 | 1.06 | 1.06 | 1.06 | 1.06 | 1.09 | 1.09 | 1.09 | 1.09 | 1.09 | 1.09 | 1.06 | 1.06 | 0 | 0 | 7555.8991 | 0 | 0 | 0 | 1 | 0 | 0 | 1.075
808 | Process Cooling | Refrigeration | Refrigeration Commissioning | Miscellaneous Manufacturing | New | ImiNgsld808 | 1 | 0.93047 | 8228.3729 | 0 | gsld | 5 | 1.06 | 1.06 | 1.06 | 1.06 | 1.09 | 1.09 | 1.09 | 1.09 | 1.09 | 1.09 | 1.06 | 1.06 | 0 | 0 | 7555.8991 | 0 | 0 | 0 | 1 | 0 | 0 | 1.075
808 | Process Cooling | Refrigeration | Refrigeration Commissioning | Primary Resources Industries | Existing | IprEgsld808 | 1 | 0.93047 | 8228.3729 | 0 | gsld | 5 | 1.06 | 1.06 | 1.06 | 1.06 | 1.09 | 1.09 | 1.09 | 1.09 | 1.09 | 1.09 | 1.06 | 1.06 | 0 | 0 | 5706.5524 | 0 | 0 | 0 | 1 | 0 | 0 | 1.075
808 | Process Cooling | Refrigeration | Refrigeration Commissioning | Primary Resources Industries | New | IprNgsld808 | 1 | 0.93047 | 8228.3729 | 0 | gsld | 5 | 1.06 | 1.06 | 1.06 | 1.06 | 1.09 | 1.09 | 1.09 | 1.09 | 1.09 | 1.09 | 1.06 | 1.06 | 0 | 0 | 5706.5524 | 0 | 0 | 0 | 1 | 0 | 0 | 1.075
808 | Process Cooling | Refrigeration | Refrigeration Commissioning | Stone/Clay/Glass/Concrete | Existing | IstEgsld808 | 1 | 0.93047 | 8228.3729 | 0 | gsld | 5 | 1.06 | 1.06 | 1.06 | 1.06 | 1.09 | 1.09 | 1.09 | 1.09 | 1.09 | 1.09 | 1.06 | 1.06 | 0 | 0 | 5333.5745 | 0 | 0 | 0 | 1 | 0 | 0 | 1.075
808 | Process Cooling | Refrigeration | Refrigeration Commissioning | Stone/Clay/Glass/Concrete | New | IstNgsld808 | 1 | 0.93047 | 8228.3729 | 0 | gsld | 5 | 1.06 | 1.06 | 1.06 | 1.06 | 1.09 | 1.09 | 1.09 | 1.09 | 1.09 | 1.09 | 1.06 | 1.06 | 0 | 0 | 5333.5745 | 0 | 0 | 0 | 1 | 0 | 0 | 1.075
808 | Process Cooling | Refrigeration | Refrigeration Commissioning | Textiles and Leather | Existing | IteEgsld808 | 1 | 0.93047 | 8228.3729 | 0 | gsld | 5 | 1.06 | 1.06 | 1.06 | 1.06 | 1.09 | 1.09 | 1.09 | 1.09 | 1.09 | 1.09 | 1.06 | 1.06 | 0 | 0 | 3990.401 | 0 | 0 | 0 | 1 | 0 | 0 | 1.075
808 | Process Cooling | Refrigeration | Refrigeration Commissioning | Textiles and Leather | New | IteNgsld808 | 1 | 0.93047 | 8228.3729 | 0 | gsld | 5 | 1.06 | 1.06 | 1.06 | 1.06 | 1.09 | 1.09 | 1.09 | 1.09 | 1.09 | 1.09 | 1.06 | 1.06 | 0 | 0 | 3990.401 | 0 | 0 | 0 | 1 | 0 | 0 | 1.075
808 | Process Cooling | Refrigeration | Refrigeration Commissioning | Transportation Equipment | Existing | ItrEgsld808 | 1 | 0.93047 | 8228.3729 | 0 | gsld | 5 | 1.06 | 1.06 | 1.06 | 1.06 | 1.09 | 1.09 | 1.09 | 1.09 | 1.09 | 1.09 | 1.06 | 1.06 | 0 | 0 | 7286.0442 | 0 | 0 | 0 | 1 | 0 | 0 | 1.075
808 | Process Cooling | Refrigeration | Refrigeration Commissioning | Transportation Equipment | New | ItrNgsld808 | 1 | 0.93047 | 8228.3729 | 0 | gsld | 5 | 1.06 | 1.06 | 1.06 | 1.06 | 1.09 | 1.09 | 1.09 | 1.09 | 1.09 | 1.09 | 1.06 | 1.06 | 0 | 0 | 7286.0442 | 0 | 0 | 0 | 1 | 0 | 0 | 1.075
808 | Process Cooling | Refrigeration | Refrigeration Commissioning | Water and Wastewater | Existing | IwaEgsld808 | 1 | 0.93047 | 8228.3729 | 0 | gsld | 5 | 1.06 | 1.06 | 1.06 | 1.06 | 1.09 | 1.09 | 1.09 | 1.09 | 1.09 | 1.09 | 1.06 | 1.06 | 0 | 0 | 588.7713 | 0 | 0 | 0 | 1 | 0 | 0 | 1.075
808 | Process Cooling | Refrigeration | Refrigeration Commissioning | Water and Wastewater | New | IwaNgsld808 | 1 | 0.93047 | 8228.3729 | 0 | gsld | 5 | 1.06 | 1.06 | 1.06 | 1.06 | 1.09 | 1.09 | 1.09 | 1.09 | 1.09 | 1.09 | 1.06 | 1.06 | 0 | 0 | 588.7713 | 0 | 0 | 0 | 1 | 0 | 0 | 1.075
809 | Process Cooling | Refrigeration | VSD Controlled Compressor | Agriculture and Assembly | Existing | IagEgsld809 | 1 | 0.93047 | 8228.3729 | 0 | gsld | 13 | 1.06 | 1.06 | 1.06 | 1.06 | 1.09 | 1.09 | 1.09 | 1.09 | 1.09 | 1.09 | 1.06 | 1.06 | 0 | 0 | 3368.6565 | 0 | 0 | 0 | 1 | 0 | 0 | 1.075
809 | Process Cooling | Refrigeration | VSD Controlled Compressor | Agriculture and Assembly | New | IagNgsld809 | 1 | 0.93047 | 8228.3729 | 0 | gsld | 13 | 1.06 | 1.06 | 1.06 | 1.06 | 1.09 | 1.09 | 1.09 | 1.09 | 1.09 | 1.09 | 1.06 | 1.06 | 0 | 0 | 3368.6565 | 0 | 0 | 0 | 1 | 0 | 0 | 1.075
809 | Process Cooling | Refrigeration | VSD Controlled Compressor | Chemicals and Plastics | Existing | IchEgsld809 | 1 | 0.93047 | 8228.3729 | 0 | gsld | 13 | 1.06 | 1.06 | 1.06 | 1.06 | 1.09 | 1.09 | 1.09 | 1.09 | 1.09 | 1.09 | 1.06 | 1.06 | 0 | 0 | 3368.6565 | 0 | 0 | 0 | 1 | 0 | 0 | 1.075
809 | Process Cooling | Refrigeration | VSD Controlled Compressor | Chemicals and Plastics | New | IchNgsld809 | 1 | 0.93047 | 8228.3729 | 0 | gsld | 13 | 1.06 | 1.06 | 1.06 | 1.06 | 1.09 | 1.09 | 1.09 | 1.09 | 1.09 | 1.09 | 1.06 | 1.06 | 0 | 0 | 3368.6565 | 0 | 0 | 0 | 1 | 0 | 0 | 1.075
809 | Process Cooling | Refrigeration | VSD Controlled Compressor | Construction | Existing | IcoEgsld809 | 1 | 0.93047 | 8228.3729 | 0 | gsld | 13 | 1.06 | 1.06 | 1.06 | 1.06 | 1.09 | 1.09 | 1.09 | 1.09 | 1.09 | 1.09 | 1.06 | 1.06 | 0 | 0 | 3368.6565 | 0 | 0 | 0 | 1 | 0 | 0 | 1.075
809 | Process Cooling | Refrigeration | VSD Controlled Compressor | Construction | New | IcoNgsld809 | 1 | 0.93047 | 8228.3729 | 0 | gsld | 13 | 1.06 | 1.06 | 1.06 | 1.06 | 1.09 | 1.09 | 1.09 | 1.09 | 1.09 | 1.09 | 1.06 | 1.06 | 0 | 0 | 3368.6565 | 0 | 0 | 0 | 1 | 0 | 0 | 1.075
809 | Process Cooling | Refrigeration | VSD Controlled Compressor | Electrical and Electronic Equip. | Existing | IelEgsld809 | 1 | 0.93047 | 8228.3729 | 0 | gsld | 13 | 1.06 | 1.06 | 1.06 | 1.06 | 1.09 | 1.09 | 1.09 | 1.09 | 1.09 | 1.09 | 1.06 | 1.06 | 0 | 0 | 3368.6565 | 0 | 0 | 0 | 1 | 0 | 0 | 1.075
809 | Process Cooling | Refrigeration | VSD Controlled Compressor | Electrical and Electronic Equip. | New | IelNgsld809 | 1 | 0.93047 | 8228.3729 | 0 | gsld | 13 | 1.06 | 1.06 | 1.06 | 1.06 | 1.09 | 1.09 | 1.09 | 1.09 | 1.09 | 1.09 | 1.06 | 1.06 | 0 | 0 | 3368.6565 | 0 | 0 | 0 | 1 | 0 | 0 | 1.075
809 | Process Cooling | Refrigeration | VSD Controlled Compressor | Lumber/Furniture/Pulp/Paper | Existing | IluEgsld809 | 1 | 0.93047 | 8228.3729 | 0 | gsld | 13 | 1.06 | 1.06 | 1.06 | 1.06 | 1.09 | 1.09 | 1.09 | 1.09 | 1.09 | 1.09 | 1.06 | 1.06 | 0 | 0 | 3368.6565 | 0 | 0 | 0 | 1 | 0 | 0 | 1.075
809 | Process Cooling | Refrigeration | VSD Controlled Compressor | Lumber/Furniture/Pulp/Paper | New | IluNgsld809 | 1 | 0.93047 | 8228.3729 | 0 | gsld | 13 | 1.06 | 1.06 | 1.06 | 1.06 | 1.09 | 1.09 | 1.09 | 1.09 | 1.09 | 1.09 | 1.06 | 1.06 | 0 | 0 | 3368.6565 | 0 | 0 | 0 | 1 | 0 | 0 | 1.075
809 | Process Cooling | Refrigeration | VSD Controlled Compressor | Metal Products and Machinery | Existing | ImeEgsld809 | 1 | 0.93047 | 8228.3729 | 0 | gsld | 13 | 1.06 | 1.06 | 1.06 | 1.06 | 1.09 | 1.09 | 1.09 | 1.09 | 1.09 | 1.09 | 1.06 | 1.06 | 0 | 0 | 3368.6565 | 0 | 0 | 0 | 1 | 0 | 0 | 1.075
809 | Process Cooling | Refrigeration | VSD Controlled Compressor | Metal Products and Machinery | New | ImeNgsld809 | 1 | 0.93047 | 8228.3729 | 0 | gsld | 13 | 1.06 | 1.06 | 1.06 | 1.06 | 1.09 | 1.09 | 1.09 | 1.09 | 1.09 | 1.09 | 1.06 | 1.06 | 0 | 0 | 3368.6565 | 0 | 0 | 0 | 1 | 0 | 0 | 1.075
809 | Process Cooling | Refrigeration | VSD Controlled Compressor | Miscellaneous Manufacturing | Existing | ImiEgsld809 | 1 | 0.93047 | 8228.3729 | 0 | gsld | 13 | 1.06 | 1.06 | 1.06 | 1.06 | 1.09 | 1.09 | 1.09 | 1.09 | 1.09 | 1.09 | 1.06 | 1.06 | 0 | 0 | 3368.6565 | 0 | 0 | 0 | 1 | 0 | 0 | 1.075
809 | Process Cooling | Refrigeration | VSD Controlled Compressor | Miscellaneous Manufacturing | New | ImiNgsld809 | 1 | 0.93047 | 8228.3729 | 0 | gsld | 13 | 1.06 | 1.06 | 1.06 | 1.06 | 1.09 | 1.09 | 1.09 | 1.09 | 1.09 | 1.09 | 1.06 | 1.06 | 0 | 0 | 3368.6565 | 0 | 0 | 0 | 1 | 0 | 0 | 1.075
809 | Process Cooling | Refrigeration | VSD Controlled Compressor | Primary Resources Industries | Existing | IprEgsld809 | 1 | 0.93047 | 8228.3729 | 0 | gsld | 13 | 1.06 | 1.06 | 1.06 | 1.06 | 1.09 | 1.09 | 1.09 | 1.09 | 1.09 | 1.09 | 1.06 | 1.06 | 0 | 0 | 3368.6565 | 0 | 0 | 0 | 1 | 0 | 0 | 1.075
809 | Process Cooling | Refrigeration | VSD Controlled Compressor | Primary Resources Industries | New | IprNgsld809 | 1 | 0.93047 | 8228.3729 | 0 | gsld | 13 | 1.06 | 1.06 | 1.06 | 1.06 | 1.09 | 1.09 | 1.09 | 1.09 | 1.09 | 1.09 | 1.06 | 1.06 | 0 | 0 | 3368.6565 | 0 | 0 | 0 | 1 | 0 | 0 | 1.075
809 | Process Cooling | Refrigeration | VSD Controlled Compressor | Stone/Clay/Glass/Concrete | Existing | IstEgsld809 | 1 | 0.93047 | 8228.3729 | 0 | gsld | 13 | 1.06 | 1.06 | 1.06 | 1.06 | 1.09 | 1.09 | 1.09 | 1.09 | 1.09 | 1.09 | 1.06 | 1.06 | 0 | 0 | 3368.6565 | 0 | 0 | 0 | 1 | 0 | 0 | 1.075
809 | Process Cooling | Refrigeration | VSD Controlled Compressor | Stone/Clay/Glass/Concrete | New | IstNgsld809 | 1 | 0.93047 | 8228.3729 | 0 | gsld | 13 | 1.06 | 1.06 | 1.06 | 1.06 | 1.09 | 1.09 | 1.09 | 1.09 | 1.09 | 1.09 | 1.06 | 1.06 | 0 | 0 | 3368.6565 | 0 | 0 | 0 | 1 | 0 | 0 | 1.075
809 | Process Cooling | Refrigeration | VSD Controlled Compressor | Textiles and Leather | Existing | IteEgsld809 | 1 | 0.93047 | 8228.3729 | 0 | gsld | 13 | 1.06 | 1.06 | 1.06 | 1.06 | 1.09 | 1.09 | 1.09 | 1.09 | 1.09 | 1.09 | 1.06 | 1.06 | 0 | 0 | 3368.6565 | 0 | 0 | 0 | 1 | 0 | 0 | 1.075
809 | Process Cooling | Refrigeration | VSD Controlled Compressor | Textiles and Leather | New | IteNgsld809 | 1 | 0.93047 | 8228.3729 | 0 | gsld | 13 | 1.06 | 1.06 | 1.06 | 1.06 | 1.09 | 1.09 | 1.09 | 1.09 | 1.09 | 1.09 | 1.06 | 1.06 | 0 | 0 | 3368.6565 | 0 | 0 | 0 | 1 | 0 | 0 | 1.075
809 | Process Cooling | Refrigeration | VSD Controlled Compressor | Transportation Equipment | Existing | ItrEgsld809 | 1 | 0.93047 | 8228.3729 | 0 | gsld | 13 | 1.06 | 1.06 | 1.06 | 1.06 | 1.09 | 1.09 | 1.09 | 1.09 | 1.09 | 1.09 | 1.06 | 1.06 | 0 | 0 | 3368.6565 | 0 | 0 | 0 | 1 | 0 | 0 | 1.075
809 | Process Cooling | Refrigeration | VSD Controlled Compressor | Transportation Equipment | New | ItrNgsld809 | 1 | 0.93047 | 8228.3729 | 0 | gsld | 13 | 1.06 | 1.06 | 1.06 | 1.06 | 1.09 | 1.09 | 1.09 | 1.09 | 1.09 | 1.09 | 1.06 | 1.06 | 0 | 0 | 3368.6565 | 0 | 0 | 0 | 1 | 0 | 0 | 1.075
809 | Process Cooling | Refrigeration | VSD Controlled Compressor | Water and Wastewater | Existing | IwaEgsld809 | 1 | 0.93047 | 8228.3729 | 0 | gsld | 13 | 1.06 | 1.06 | 1.06 | 1.06 | 1.09 | 1.09 | 1.09 | 1.09 | 1.09 | 1.09 | 1.06 | 1.06 | 0 | 0 | 3368.6565 | 0 | 0 | 0 | 1 | 0 | 0 | 1.075
809 | Process Cooling | Refrigeration | VSD Controlled Compressor | Water and Wastewater | New | IwaNgsld809 | 1 | 0.93047 | 8228.3729 | 0 | gsld | 13 | 1.06 | 1.06 | 1.06 | 1.06 | 1.09 | 1.09 | 1.09 | 1.09 | 1.09 | 1.09 | 1.06 | 1.06 | 0 | 0 | 3368.6565 | 0 | 0 | 0 | 1 | 0 | 0 | 1.075
901 | Process Heating | Heating | Insulated Pellet Dryer Tanks and Ducts | Agriculture and Assembly | Existing | IagEgsld901 | 1 | 0.93047 | 8228.3729 | 0 | gsld | 5 | 1.06 | 1.06 | 1.06 | 1.06 | 1.09 | 1.09 | 1.09 | 1.09 | 1.09 | 1.09 | 1.06 | 1.06 | 0 | 0 | 3410.425 | 0 | 0 | 0 | 1 | 0 | 0 | 1.075
901 | Process Heating | Heating | Insulated Pellet Dryer Tanks and Ducts | Agriculture and Assembly | New | IagNgsld901 | 1 | 0.93047 | 8228.3729 | 0 | gsld | 5 | 1.06 | 1.06 | 1.06 | 1.06 | 1.09 | 1.09 | 1.09 | 1.09 | 1.09 | 1.09 | 1.06 | 1.06 | 0 | 0 | 3410.425 | 0 | 0 | 0 | 1 | 0 | 0 | 1.075
901 | Process Heating | Heating | Insulated Pellet Dryer Tanks and Ducts | Chemicals and Plastics | Existing | IchEgsld901 | 1 | 0.93047 | 8228.3729 | 0 | gsld | 5 | 1.06 | 1.06 | 1.06 | 1.06 | 1.09 | 1.09 | 1.09 | 1.09 | 1.09 | 1.09 | 1.06 | 1.06 | 0 | 0 | 3410.425 | 0 | 0 | 0 | 1 | 0 | 0 | 1.075
901 | Process Heating | Heating | Insulated Pellet Dryer Tanks and Ducts | Chemicals and Plastics | New | IchNgsld901 | 1 | 0.93047 | 8228.3729 | 0 | gsld | 5 | 1.06 | 1.06 | 1.06 | 1.06 | 1.09 | 1.09 | 1.09 | 1.09 | 1.09 | 1.09 | 1.06 | 1.06 | 0 | 0 | 3410.425 | 0 | 0 | 0 | 1 | 0 | 0 | 1.075
901 | Process Heating | Heating | Insulated Pellet Dryer Tanks and Ducts | Construction | Existing | IcoEgsld901 | 1 | 0.93047 | 8228.3729 | 0 | gsld | 5 | 1.06 | 1.06 | 1.06 | 1.06 | 1.09 | 1.09 | 1.09 | 1.09 | 1.09 | 1.09 | 1.06 | 1.06 | 0 | 0 | 3410.425 | 0 | 0 | 0 | 1 | 0 | 0 | 1.075
901 | Process Heating | Heating | Insulated Pellet Dryer Tanks and Ducts | Construction | New | IcoNgsld901 | 1 | 0.93047 | 8228.3729 | 0 | gsld | 5 | 1.06 | 1.06 | 1.06 | 1.06 | 1.09 | 1.09 | 1.09 | 1.09 | 1.09 | 1.09 | 1.06 | 1.06 | 0 | 0 | 3410.425 | 0 | 0 | 0 | 1 | 0 | 0 | 1.075
901 | Process Heating | Heating | Insulated Pellet Dryer Tanks and Ducts | Electrical and Electronic Equip. | Existing | IelEgsld901 | 1 | 0.93047 | 8228.3729 | 0 | gsld | 5 | 1.06 | 1.06 | 1.06 | 1.06 | 1.09 | 1.09 | 1.09 | 1.09 | 1.09 | 1.09 | 1.06 | 1.06 | 0 | 0 | 3410.425 | 0 | 0 | 0 | 1 | 0 | 0 | 1.075
901 | Process Heating | Heating | Insulated Pellet Dryer Tanks and Ducts | Electrical and Electronic Equip. | New | IelNgsld901 | 1 | 0.93047 | 8228.3729 | 0 | gsld | 5 | 1.06 | 1.06 | 1.06 | 1.06 | 1.09 | 1.09 | 1.09 | 1.09 | 1.09 | 1.09 | 1.06 | 1.06 | 0 | 0 | 3410.425 | 0 | 0 | 0 | 1 | 0 | 0 | 1.075
901 | Process Heating | Heating | Insulated Pellet Dryer Tanks and Ducts | Lumber/Furniture/Pulp/Paper | Existing | IluEgsld901 | 1 | 0.93047 | 8228.3729 | 0 | gsld | 5 | 1.06 | 1.06 | 1.06 | 1.06 | 1.09 | 1.09 | 1.09 | 1.09 | 1.09 | 1.09 | 1.06 | 1.06 | 0 | 0 | 3546.842 | 0 | 0 | 0 | 1 | 0 | 0 | 1.075
901 | Process Heating | Heating | Insulated Pellet Dryer Tanks and Ducts | Lumber/Furniture/Pulp/Paper | New | IluNgsld901 | 1 | 0.93047 | 8228.3729 | 0 | gsld | 5 | 1.06 | 1.06 | 1.06 | 1.06 | 1.09 | 1.09 | 1.09 | 1.09 | 1.09 | 1.09 | 1.06 | 1.06 | 0 | 0 | 3546.842 | 0 | 0 | 0 | 1 | 0 | 0 | 1.075
901 | Process Heating | Heating | Insulated Pellet Dryer Tanks and Ducts | Metal Products and Machinery | Existing | ImeEgsld901 | 1 | 0.93047 | 8228.3729 | 0 | gsld | 5 | 1.06 | 1.06 | 1.06 | 1.06 | 1.09 | 1.09 | 1.09 | 1.09 | 1.09 | 1.09 | 1.06 | 1.06 | 0 | 0 | 3410.425 | 0 | 0 | 0 | 1 | 0 | 0 | 1.075
901 | Process Heating | Heating | Insulated Pellet Dryer Tanks and Ducts | Metal Products and Machinery | New | ImeNgsld901 | 1 | 0.93047 | 8228.3729 | 0 | gsld | 5 | 1.06 | 1.06 | 1.06 | 1.06 | 1.09 | 1.09 | 1.09 | 1.09 | 1.09 | 1.09 | 1.06 | 1.06 | 0 | 0 | 3410.425 | 0 | 0 | 0 | 1 | 0 | 0 | 1.075
901 | Process Heating | Heating | Insulated Pellet Dryer Tanks and Ducts | Miscellaneous Manufacturing | Existing | ImiEgsld901 | 1 | 0.93047 | 8228.3729 | 0 | gsld | 5 | 1.06 | 1.06 | 1.06 | 1.06 | 1.09 | 1.09 | 1.09 | 1.09 | 1.09 | 1.09 | 1.06 | 1.06 | 0 | 0 | 3463.7129 | 0 | 0 | 0 | 1 | 0 | 0 | 1.075
901 | Process Heating | Heating | Insulated Pellet Dryer Tanks and Ducts | Miscellaneous Manufacturing | New | ImiNgsld901 | 1 | 0.93047 | 8228.3729 | 0 | gsld | 5 | 1.06 | 1.06 | 1.06 | 1.06 | 1.09 | 1.09 | 1.09 | 1.09 | 1.09 | 1.09 | 1.06 | 1.06 | 0 | 0 | 3463.7129 | 0 | 0 | 0 | 1 | 0 | 0 | 1.075
901 | Process Heating | Heating | Insulated Pellet Dryer Tanks and Ducts | Primary Resources Industries | Existing | IprEgsld901 | 1 | 0.93047 | 8228.3729 | 0 | gsld | 5 | 1.06 | 1.06 | 1.06 | 1.06 | 1.09 | 1.09 | 1.09 | 1.09 | 1.09 | 1.09 | 1.06 | 1.06 | 0 | 0 | 3410.425 | 0 | 0 | 0 | 1 | 0 | 0 | 1.075
901 | Process Heating | Heating | Insulated Pellet Dryer Tanks and Ducts | Primary Resources Industries | New | IprNgsld901 | 1 | 0.93047 | 8228.3729 | 0 | gsld | 5 | 1.06 | 1.06 | 1.06 | 1.06 | 1.09 | 1.09 | 1.09 | 1.09 | 1.09 | 1.09 | 1.06 | 1.06 | 0 | 0 | 3410.425 | 0 | 0 | 0 | 1 | 0 | 0 | 1.075
901 | Process Heating | Heating | Insulated Pellet Dryer Tanks and Ducts | Stone/Clay/Glass/Concrete | Existing | IstEgsld901 | 1 | 0.93047 | 8228.3729 | 0 | gsld | 5 | 1.06 | 1.06 | 1.06 | 1.06 | 1.09 | 1.09 | 1.09 | 1.09 | 1.09 | 1.09 | 1.06 | 1.06 | 0 | 0 | 3410.425 | 0 | 0 | 0 | 1 | 0 | 0 | 1.075
901 | Process Heating | Heating | Insulated Pellet Dryer Tanks and Ducts | Stone/Clay/Glass/Concrete | New | IstNgsld901 | 1 | 0.93047 | 8228.3729 | 0 | gsld | 5 | 1.06 | 1.06 | 1.06 | 1.06 | 1.09 | 1.09 | 1.09 | 1.09 | 1.09 | 1.09 | 1.06 | 1.06 | 0 | 0 | 3410.425 | 0 | 0 | 0 | 1 | 0 | 0 | 1.075
901 | Process Heating | Heating | Insulated Pellet Dryer Tanks and Ducts | Textiles and Leather | Existing | IteEgsld901 | 1 | 0.93047 | 8228.3729 | 0 | gsld | 5 | 1.06 | 1.06 | 1.06 | 1.06 | 1.09 | 1.09 | 1.09 | 1.09 | 1.09 | 1.09 | 1.06 | 1.06 | 0 | 0 | 3410.425 | 0 | 0 | 0 | 1 | 0 | 0 | 1.075
901 | Process Heating | Heating | Insulated Pellet Dryer Tanks and Ducts | Textiles and Leather | New | IteNgsld901 | 1 | 0.93047 | 8228.3729 | 0 | gsld | 5 | 1.06 | 1.06 | 1.06 | 1.06 | 1.09 | 1.09 | 1.09 | 1.09 | 1.09 | 1.09 | 1.06 | 1.06 | 0 | 0 | 3410.425 | 0 | 0 | 0 | 1 | 0 | 0 | 1.075
901 | Process Heating | Heating | Insulated Pellet Dryer Tanks and Ducts | Transportation Equipment | Existing | ItrEgsld901 | 1 | 0.93047 | 8228.3729 | 0 | gsld | 5 | 1.06 | 1.06 | 1.06 | 1.06 | 1.09 | 1.09 | 1.09 | 1.09 | 1.09 | 1.09 | 1.06 | 1.06 | 0 | 0 | 3518.6925 | 0 | 0 | 0 | 1 | 0 | 0 | 1.075
901 | Process Heating | Heating | Insulated Pellet Dryer Tanks and Ducts | Transportation Equipment | New | ItrNgsld901 | 1 | 0.93047 | 8228.3729 | 0 | gsld | 5 | 1.06 | 1.06 | 1.06 | 1.06 | 1.09 | 1.09 | 1.09 | 1.09 | 1.09 | 1.09 | 1.06 | 1.06 | 0 | 0 | 3518.6925 | 0 | 0 | 0 | 1 | 0 | 0 | 1.075
901 | Process Heating | Heating | Insulated Pellet Dryer Tanks and Ducts | Water and Wastewater | Existing | IwaEgsld901 | 1 | 0.93047 | 8228.3729 | 0 | gsld | 5 | 1.06 | 1.06 | 1.06 | 1.06 | 1.09 | 1.09 | 1.09 | 1.09 | 1.09 | 1.09 | 1.06 | 1.06 | 0 | 0 | 3410.425 | 0 | 0 | 0 | 1 | 0 | 0 | 1.075
901 | Process Heating | Heating | Insulated Pellet Dryer Tanks and Ducts | Water and Wastewater | New | IwaNgsld901 | 1 | 0.93047 | 8228.3729 | 0 | gsld | 5 | 1.06 | 1.06 | 1.06 | 1.06 | 1.09 | 1.09 | 1.09 | 1.09 | 1.09 | 1.09 | 1.06 | 1.06 | 0 | 0 | 3410.425 | 0 | 0 | 0 | 1 | 0 | 0 | 1.075
1001 | Process Specific | Industry | Drip Irrigation Nozzles | Agriculture and Assembly | Existing | IagEgsld1001 | 1 | 0.90221 | 7979.8295 | 0 | gsld | 5 | 1.06 | 1.06 | 1.06 | 1.06 | 1.09 | 1.09 | 1.09 | 1.09 | 1.09 | 1.09 | 1.06 | 1.06 | 0 | 0 | 310.5195 | 0 | 0 | 0 | 1 | 0 | 0 | 1.075
1001 | Process Specific | Industry | Drip Irrigation Nozzles | Agriculture and Assembly | New | IagNgsld1001 | 1 | 0.90221 | 7979.8295 | 0 | gsld | 5 | 1.06 | 1.06 | 1.06 | 1.06 | 1.09 | 1.09 | 1.09 | 1.09 | 1.09 | 1.09 | 1.06 | 1.06 | 0 | 0 | 310.5195 | 0 | 0 | 0 | 1 | 0 | 0 | 1.075
1001 | Process Specific | Industry | Drip Irrigation Nozzles | Chemicals and Plastics | Existing | IchEgsld1001 | 1 | 0.90221 | 7979.8295 | 0 | gsld | 5 | 1.06 | 1.06 | 1.06 | 1.06 | 1.09 | 1.09 | 1.09 | 1.09 | 1.09 | 1.09 | 1.06 | 1.06 | 0 | 0 | 310.5195 | 0 | 0 | 0 | 1 | 0 | 0 | 1.075
1001 | Process Specific | Industry | Drip Irrigation Nozzles | Chemicals and Plastics | New | IchNgsld1001 | 1 | 0.90221 | 7979.8295 | 0 | gsld | 5 | 1.06 | 1.06 | 1.06 | 1.06 | 1.09 | 1.09 | 1.09 | 1.09 | 1.09 | 1.09 | 1.06 | 1.06 | 0 | 0 | 310.5195 | 0 | 0 | 0 | 1 | 0 | 0 | 1.075
1001 | Process Specific | Industry | Drip Irrigation Nozzles | Construction | Existing | IcoEgsld1001 | 1 | 0.90221 | 7979.8295 | 0 | gsld | 5 | 1.06 | 1.06 | 1.06 | 1.06 | 1.09 | 1.09 | 1.09 | 1.09 | 1.09 | 1.09 | 1.06 | 1.06 | 0 | 0 | 310.5195 | 0 | 0 | 0 | 1 | 0 | 0 | 1.075
1001 | Process Specific | Industry | Drip Irrigation Nozzles | Construction | New | IcoNgsld1001 | 1 | 0.90221 | 7979.8295 | 0 | gsld | 5 | 1.06 | 1.06 | 1.06 | 1.06 | 1.09 | 1.09 | 1.09 | 1.09 | 1.09 | 1.09 | 1.06 | 1.06 | 0 | 0 | 310.5195 | 0 | 0 | 0 | 1 | 0 | 0 | 1.075
1001 | Process Specific | Industry | Drip Irrigation Nozzles | Electrical and Electronic Equip. | Existing | IelEgsld1001 | 1 | 0.90221 | 7979.8295 | 0 | gsld | 5 | 1.06 | 1.06 | 1.06 | 1.06 | 1.09 | 1.09 | 1.09 | 1.09 | 1.09 | 1.09 | 1.06 | 1.06 | 0 | 0 | 310.5195 | 0 | 0 | 0 | 1 | 0 | 0 | 1.075
1001 | Process Specific | Industry | Drip Irrigation Nozzles | Electrical and Electronic Equip. | New | IelNgsld1001 | 1 | 0.90221 | 7979.8295 | 0 | gsld | 5 | 1.06 | 1.06 | 1.06 | 1.06 | 1.09 | 1.09 | 1.09 | 1.09 | 1.09 | 1.09 | 1.06 | 1.06 | 0 | 0 | 310.5195 | 0 | 0 | 0 | 1 | 0 | 0 | 1.075
1001 | Process Specific | Industry | Drip Irrigation Nozzles | Lumber/Furniture/Pulp/Paper | Existing | IluEgsld1001 | 1 | 0.90221 | 7979.8295 | 0 | gsld | 5 | 1.06 | 1.06 | 1.06 | 1.06 | 1.09 | 1.09 | 1.09 | 1.09 | 1.09 | 1.09 | 1.06 | 1.06 | 0 | 0 | 310.5195 | 0 | 0 | 0 | 1 | 0 | 0 | 1.075
1001 | Process Specific | Industry | Drip Irrigation Nozzles | Lumber/Furniture/Pulp/Paper | New | IluNgsld1001 | 1 | 0.90221 | 7979.8295 | 0 | gsld | 5 | 1.06 | 1.06 | 1.06 | 1.06 | 1.09 | 1.09 | 1.09 | 1.09 | 1.09 | 1.09 | 1.06 | 1.06 | 0 | 0 | 310.5195 | 0 | 0 | 0 | 1 | 0 | 0 | 1.075
1001 | Process Specific | Industry | Drip Irrigation Nozzles | Metal Products and Machinery | Existing | ImeEgsld1001 | 1 | 0.90221 | 7979.8295 | 0 | gsld | 5 | 1.06 | 1.06 | 1.06 | 1.06 | 1.09 | 1.09 | 1.09 | 1.09 | 1.09 | 1.09 | 1.06 | 1.06 | 0 | 0 | 310.5195 | 0 | 0 | 0 | 1 | 0 | 0 | 1.075
1001 | Process Specific | Industry | Drip Irrigation Nozzles | Metal Products and Machinery | New | ImeNgsld1001 | 1 | 0.90221 | 7979.8295 | 0 | gsld | 5 | 1.06 | 1.06 | 1.06 | 1.06 | 1.09 | 1.09 | 1.09 | 1.09 | 1.09 | 1.09 | 1.06 | 1.06 | 0 | 0 | 310.5195 | 0 | 0 | 0 | 1 | 0 | 0 | 1.075
1001 | Process Specific | Industry | Drip Irrigation Nozzles | Miscellaneous Manufacturing | Existing | ImiEgsld1001 | 1 | 0.90221 | 7979.8295 | 0 | gsld | 5 | 1.06 | 1.06 | 1.06 | 1.06 | 1.09 | 1.09 | 1.09 | 1.09 | 1.09 | 1.09 | 1.06 | 1.06 | 0 | 0 | 310.5195 | 0 | 0 | 0 | 1 | 0 | 0 | 1.075
1001 | Process Specific | Industry | Drip Irrigation Nozzles | Miscellaneous Manufacturing | New | ImiNgsld1001 | 1 | 0.90221 | 7979.8295 | 0 | gsld | 5 | 1.06 | 1.06 | 1.06 | 1.06 | 1.09 | 1.09 | 1.09 | 1.09 | 1.09 | 1.09 | 1.06 | 1.06 | 0 | 0 | 310.5195 | 0 | 0 | 0 | 1 | 0 | 0 | 1.075
1001 | Process Specific | Industry | Drip Irrigation Nozzles | Primary Resources Industries | Existing | IprEgsld1001 | 1 | 0.90221 | 7979.8295 | 0 | gsld | 5 | 1.06 | 1.06 | 1.06 | 1.06 | 1.09 | 1.09 | 1.09 | 1.09 | 1.09 | 1.09 | 1.06 | 1.06 | 0 | 0 | 310.5195 | 0 | 0 | 0 | 1 | 0 | 0 | 1.075
1001 | Process Specific | Industry | Drip Irrigation Nozzles | Primary Resources Industries | New | IprNgsld1001 | 1 | 0.90221 | 7979.8295 | 0 | gsld | 5 | 1.06 | 1.06 | 1.06 | 1.06 | 1.09 | 1.09 | 1.09 | 1.09 | 1.09 | 1.09 | 1.06 | 1.06 | 0 | 0 | 310.5195 | 0 | 0 | 0 | 1 | 0 | 0 | 1.075
1001 | Process Specific | Industry | Drip Irrigation Nozzles | Stone/Clay/Glass/Concrete | Existing | IstEgsld1001 | 1 | 0.90221 | 7979.8295 | 0 | gsld | 5 | 1.06 | 1.06 | 1.06 | 1.06 | 1.09 | 1.09 | 1.09 | 1.09 | 1.09 | 1.09 | 1.06 | 1.06 | 0 | 0 | 310.5195 | 0 | 0 | 0 | 1 | 0 | 0 | 1.075
1001 | Process Specific | Industry | Drip Irrigation Nozzles | Stone/Clay/Glass/Concrete | New | IstNgsld1001 | 1 | 0.90221 | 7979.8295 | 0 | gsld | 5 | 1.06 | 1.06 | 1.06 | 1.06 | 1.09 | 1.09 | 1.09 | 1.09 | 1.09 | 1.09 | 1.06 | 1.06 | 0 | 0 | 310.5195 | 0 | 0 | 0 | 1 | 0 | 0 | 1.075
1001 | Process Specific | Industry | Drip Irrigation Nozzles | Textiles and Leather | Existing | IteEgsld1001 | 1 | 0.90221 | 7979.8295 | 0 | gsld | 5 | 1.06 | 1.06 | 1.06 | 1.06 | 1.09 | 1.09 | 1.09 | 1.09 | 1.09 | 1.09 | 1.06 | 1.06 | 0 | 0 | 310.5195 | 0 | 0 | 0 | 1 | 0 | 0 | 1.075
1001 | Process Specific | Industry | Drip Irrigation Nozzles | Textiles and Leather | New | IteNgsld1001 | 1 | 0.90221 | 7979.8295 | 0 | gsld | 5 | 1.06 | 1.06 | 1.06 | 1.06 | 1.09 | 1.09 | 1.09 | 1.09 | 1.09 | 1.09 | 1.06 | 1.06 | 0 | 0 | 310.5195 | 0 | 0 | 0 | 1 | 0 | 0 | 1.075
1001 | Process Specific | Industry | Drip Irrigation Nozzles | Transportation Equipment | Existing | ItrEgsld1001 | 1 | 0.90221 | 7979.8295 | 0 | gsld | 5 | 1.06 | 1.06 | 1.06 | 1.06 | 1.09 | 1.09 | 1.09 | 1.09 | 1.09 | 1.09 | 1.06 | 1.06 | 0 | 0 | 310.5195 | 0 | 0 | 0 | 1 | 0 | 0 | 1.075
1001 | Process Specific | Industry | Drip Irrigation Nozzles | Transportation Equipment | New | ItrNgsld1001 | 1 | 0.90221 | 7979.8295 | 0 | gsld | 5 | 1.06 | 1.06 | 1.06 | 1.06 | 1.09 | 1.09 | 1.09 | 1.09 | 1.09 | 1.09 | 1.06 | 1.06 | 0 | 0 | 310.5195 | 0 | 0 | 0 | 1 | 0 | 0 | 1.075
1001 | Process Specific | Industry | Drip Irrigation Nozzles | Water and Wastewater | Existing | IwaEgsld1001 | 1 | 0.90221 | 7979.8295 | 0 | gsld | 5 | 1.06 | 1.06 | 1.06 | 1.06 | 1.09 | 1.09 | 1.09 | 1.09 | 1.09 | 1.09 | 1.06 | 1.06 | 0 | 0 | 310.5195 | 0 | 0 | 0 | 1 | 0 | 0 | 1.075
1001 | Process Specific | Industry | Drip Irrigation Nozzles | Water and Wastewater | New | IwaNgsld1001 | 1 | 0.90221 | 7979.8295 | 0 | gsld | 5 | 1.06 | 1.06 | 1.06 | 1.06 | 1.09 | 1.09 | 1.09 | 1.09 | 1.09 | 1.09 | 1.06 | 1.06 | 0 | 0 | 310.5195 | 0 | 0 | 0 | 1 | 0 | 0 | 1.075
1002 | Process Specific | Industry | Grain Bin Aeration Control System | Agriculture and Assembly | Existing | IagEgsld1002 | 1 | 0.90221 | 7979.8295 | 0 | gsld | 15 | 1.06 | 1.06 | 1.06 | 1.06 | 1.09 | 1.09 | 1.09 | 1.09 | 1.09 | 1.09 | 1.06 | 1.06 | 0 | 0 | 2804.1858 | 0 | 0 | 0 | 1 | 0 | 0 | 1.075
1002 | Process Specific | Industry | Grain Bin Aeration Control System | Agriculture and Assembly | New | IagNgsld1002 | 1 | 0.90221 | 7979.8295 | 0 | gsld | 15 | 1.06 | 1.06 | 1.06 | 1.06 | 1.09 | 1.09 | 1.09 | 1.09 | 1.09 | 1.09 | 1.06 | 1.06 | 0 | 0 | 2804.1858 | 0 | 0 | 0 | 1 | 0 | 0 | 1.075
1002 | Process Specific | Industry | Grain Bin Aeration Control System | Chemicals and Plastics | Existing | IchEgsld1002 | 1 | 0.90221 | 7979.8295 | 0 | gsld | 15 | 1.06 | 1.06 | 1.06 | 1.06 | 1.09 | 1.09 | 1.09 | 1.09 | 1.09 | 1.09 | 1.06 | 1.06 | 0 | 0 | 193.1 | 0 | 0 | 0 | 1 | 0 | 0 | 1.075
1002 | Process Specific | Industry | Grain Bin Aeration Control System | Chemicals and Plastics | New | IchNgsld1002 | 1 | 0.90221 | 7979.8295 | 0 | gsld | 15 | 1.06 | 1.06 | 1.06 | 1.06 | 1.09 | 1.09 | 1.09 | 1.09 | 1.09 | 1.09 | 1.06 | 1.06 | 0 | 0 | 193.1 | 0 | 0 | 0 | 1 | 0 | 0 | 1.075
1002 | Process Specific | Industry | Grain Bin Aeration Control System | Construction | Existing | IcoEgsld1002 | 1 | 0.90221 | 7979.8295 | 0 | gsld | 15 | 1.06 | 1.06 | 1.06 | 1.06 | 1.09 | 1.09 | 1.09 | 1.09 | 1.09 | 1.09 | 1.06 | 1.06 | 0 | 0 | 10365.3332 | 0 | 0 | 0 | 1 | 0 | 0 | 1.075
1002 | Process Specific | Industry | Grain Bin Aeration Control System | Construction | New | IcoNgsld1002 | 1 | 0.90221 | 7979.8295 | 0 | gsld | 15 | 1.06 | 1.06 | 1.06 | 1.06 | 1.09 | 1.09 | 1.09 | 1.09 | 1.09 | 1.09 | 1.06 | 1.06 | 0 | 0 | 10365.3332 | 0 | 0 | 0 | 1 | 0 | 0 | 1.075
1002 | Process Specific | Industry | Grain Bin Aeration Control System | Electrical and Electronic Equip. | Existing | IelEgsld1002 | 1 | 0.90221 | 7979.8295 | 0 | gsld | 15 | 1.06 | 1.06 | 1.06 | 1.06 | 1.09 | 1.09 | 1.09 | 1.09 | 1.09 | 1.09 | 1.06 | 1.06 | 0 | 0 | 503.1545 | 0 | 0 | 0 | 1 | 0 | 0 | 1.075
1002 | Process Specific | Industry | Grain Bin Aeration Control System | Electrical and Electronic Equip. | New | IelNgsld1002 | 1 | 0.90221 | 7979.8295 | 0 | gsld | 15 | 1.06 | 1.06 | 1.06 | 1.06 | 1.09 | 1.09 | 1.09 | 1.09 | 1.09 | 1.09 | 1.06 | 1.06 | 0 | 0 | 503.1545 | 0 | 0 | 0 | 1 | 0 | 0 | 1.075
1002 | Process Specific | Industry | Grain Bin Aeration Control System | Lumber/Furniture/Pulp/Paper | Existing | IluEgsld1002 | 1 | 0.90221 | 7979.8295 | 0 | gsld | 15 | 1.06 | 1.06 | 1.06 | 1.06 | 1.09 | 1.09 | 1.09 | 1.09 | 1.09 | 1.09 | 1.06 | 1.06 | 0 | 0 | 431.658 | 0 | 0 | 0 | 1 | 0 | 0 | 1.075
1002 | Process Specific | Industry | Grain Bin Aeration Control System | Lumber/Furniture/Pulp/Paper | New | IluNgsld1002 | 1 | 0.90221 | 7979.8295 | 0 | gsld | 15 | 1.06 | 1.06 | 1.06 | 1.06 | 1.09 | 1.09 | 1.09 | 1.09 | 1.09 | 1.09 | 1.06 | 1.06 | 0 | 0 | 431.658 | 0 | 0 | 0 | 1 | 0 | 0 | 1.075
1002 | Process Specific | Industry | Grain Bin Aeration Control System | Metal Products and Machinery | Existing | ImeEgsld1002 | 1 | 0.90221 | 7979.8295 | 0 | gsld | 15 | 1.06 | 1.06 | 1.06 | 1.06 | 1.09 | 1.09 | 1.09 | 1.09 | 1.09 | 1.09 | 1.06 | 1.06 | 0 | 0 | 2647.3221 | 0 | 0 | 0 | 1 | 0 | 0 | 1.075
1002 | Process Specific | Industry | Grain Bin Aeration Control System | Metal Products and Machinery | New | ImeNgsld1002 | 1 | 0.90221 | 7979.8295 | 0 | gsld | 15 | 1.06 | 1.06 | 1.06 | 1.06 | 1.09 | 1.09 | 1.09 | 1.09 | 1.09 | 1.09 | 1.06 | 1.06 | 0 | 0 | 2647.3221 | 0 | 0 | 0 | 1 | 0 | 0 | 1.075
1002 | Process Specific | Industry | Grain Bin Aeration Control System | Miscellaneous Manufacturing | Existing | ImiEgsld1002 | 1 | 0.90221 | 7979.8295 | 0 | gsld | 15 | 1.06 | 1.06 | 1.06 | 1.06 | 1.09 | 1.09 | 1.09 | 1.09 | 1.09 | 1.09 | 1.06 | 1.06 | 0 | 0 | 10365.3332 | 0 | 0 | 0 | 1 | 0 | 0 | 1.075
1002 | Process Specific | Industry | Grain Bin Aeration Control System | Miscellaneous Manufacturing | New | ImiNgsld1002 | 1 | 0.90221 | 7979.8295 | 0 | gsld | 15 | 1.06 | 1.06 | 1.06 | 1.06 | 1.09 | 1.09 | 1.09 | 1.09 | 1.09 | 1.09 | 1.06 | 1.06 | 0 | 0 | 10365.3332 | 0 | 0 | 0 | 1 | 0 | 0 | 1.075
1002 | Process Specific | Industry | Grain Bin Aeration Control System | Primary Resources Industries | Existing | IprEgsld1002 | 1 | 0.90221 | 7979.8295 | 0 | gsld | 15 | 1.06 | 1.06 | 1.06 | 1.06 | 1.09 | 1.09 | 1.09 | 1.09 | 1.09 | 1.09 | 1.06 | 1.06 | 0 | 0 | 23.9359 | 0 | 0 | 0 | 1 | 0 | 0 | 1.075
1002 | Process Specific | Industry | Grain Bin Aeration Control System | Primary Resources Industries | New | IprNgsld1002 | 1 | 0.90221 | 7979.8295 | 0 | gsld | 15 | 1.06 | 1.06 | 1.06 | 1.06 | 1.09 | 1.09 | 1.09 | 1.09 | 1.09 | 1.09 | 1.06 | 1.06 | 0 | 0 | 23.9359 | 0 | 0 | 0 | 1 | 0 | 0 | 1.075
1002 | Process Specific | Industry | Grain Bin Aeration Control System | Stone/Clay/Glass/Concrete | Existing | IstEgsld1002 | 1 | 0.90221 | 7979.8295 | 0 | gsld | 15 | 1.06 | 1.06 | 1.06 | 1.06 | 1.09 | 1.09 | 1.09 | 1.09 | 1.09 | 1.09 | 1.06 | 1.06 | 0 | 0 | 1734.1377 | 0 | 0 | 0 | 1 | 0 | 0 | 1.075
1002 | Process Specific | Industry | Grain Bin Aeration Control System | Stone/Clay/Glass/Concrete | New | IstNgsld1002 | 1 | 0.90221 | 7979.8295 | 0 | gsld | 15 | 1.06 | 1.06 | 1.06 | 1.06 | 1.09 | 1.09 | 1.09 | 1.09 | 1.09 | 1.09 | 1.06 | 1.06 | 0 | 0 | 1734.1377 | 0 | 0 | 0 | 1 | 0 | 0 | 1.075
1002 | Process Specific | Industry | Grain Bin Aeration Control System | Textiles and Leather | Existing | IteEgsld1002 | 1 | 0.90221 | 7979.8295 | 0 | gsld | 15 | 1.06 | 1.06 | 1.06 | 1.06 | 1.09 | 1.09 | 1.09 | 1.09 | 1.09 | 1.09 | 1.06 | 1.06 | 0 | 0 | 6521.4532 | 0 | 0 | 0 | 1 | 0 | 0 | 1.075
1002 | Process Specific | Industry | Grain Bin Aeration Control System | Textiles and Leather | New | IteNgsld1002 | 1 | 0.90221 | 7979.8295 | 0 | gsld | 15 | 1.06 | 1.06 | 1.06 | 1.06 | 1.09 | 1.09 | 1.09 | 1.09 | 1.09 | 1.09 | 1.06 | 1.06 | 0 | 0 | 6521.4532 | 0 | 0 | 0 | 1 | 0 | 0 | 1.075
1002 | Process Specific | Industry | Grain Bin Aeration Control System | Transportation Equipment | Existing | ItrEgsld1002 | 1 | 0.90221 | 7979.8295 | 0 | gsld | 15 | 1.06 | 1.06 | 1.06 | 1.06 | 1.09 | 1.09 | 1.09 | 1.09 | 1.09 | 1.09 | 1.06 | 1.06 | 0 | 0 | 592.2002 | 0 | 0 | 0 | 1 | 0 | 0 | 1.075
1002 | Process Specific | Industry | Grain Bin Aeration Control System | Transportation Equipment | New | ItrNgsld1002 | 1 | 0.90221 | 7979.8295 | 0 | gsld | 15 | 1.06 | 1.06 | 1.06 | 1.06 | 1.09 | 1.09 | 1.09 | 1.09 | 1.09 | 1.09 | 1.06 | 1.06 | 0 | 0 | 592.2002 | 0 | 0 | 0 | 1 | 0 | 0 | 1.075
1002 | Process Specific | Industry | Grain Bin Aeration Control System | Water and Wastewater | Existing | IwaEgsld1002 | 1 | 0.90221 | 7979.8295 | 0 | gsld | 15 | 1.06 | 1.06 | 1.06 | 1.06 | 1.09 | 1.09 | 1.09 | 1.09 | 1.09 | 1.09 | 1.06 | 1.06 | 0 | 0 | 811.2931 | 0 | 0 | 0 | 1 | 0 | 0 | 1.075
1002 | Process Specific | Industry | Grain Bin Aeration Control System | Water and Wastewater | New | IwaNgsld1002 | 1 | 0.90221 | 7979.8295 | 0 | gsld | 15 | 1.06 | 1.06 | 1.06 | 1.06 | 1.09 | 1.09 | 1.09 | 1.09 | 1.09 | 1.09 | 1.06 | 1.06 | 0 | 0 | 811.2931 | 0 | 0 | 0 | 1 | 0 | 0 | 1.075
1003 | Process Specific | Industry | High Efficiency Welder | Agriculture and Assembly | Turnover | IagTgsld1003 | 1 | 0.90221 | 7979.8295 | 0 | gsld | 15 | 1.06 | 1.06 | 1.06 | 1.06 | 1.09 | 1.09 | 1.09 | 1.09 | 1.09 | 1.09 | 1.06 | 1.06 | 0 | 0 | 578.9028 | 0 | 0 | 0 | 1 | 0 | 0 | 1.075
1003 | Process Specific | Industry | High Efficiency Welder | Agriculture and Assembly | New | IagNgsld1003 | 1 | 0.90221 | 7979.8295 | 0 | gsld | 15 | 1.06 | 1.06 | 1.06 | 1.06 | 1.09 | 1.09 | 1.09 | 1.09 | 1.09 | 1.09 | 1.06 | 1.06 | 0 | 0 | 578.9028 | 0 | 0 | 0 | 1 | 0 | 0 | 1.075
1003 | Process Specific | Industry | High Efficiency Welder | Chemicals and Plastics | Turnover | IchTgsld1003 | 1 | 0.90221 | 7979.8295 | 0 | gsld | 15 | 1.06 | 1.06 | 1.06 | 1.06 | 1.09 | 1.09 | 1.09 | 1.09 | 1.09 | 1.09 | 1.06 | 1.06 | 0 | 0 | 578.9028 | 0 | 0 | 0 | 1 | 0 | 0 | 1.075
1003 | Process Specific | Industry | High Efficiency Welder | Chemicals and Plastics | New | IchNgsld1003 | 1 | 0.90221 | 7979.8295 | 0 | gsld | 15 | 1.06 | 1.06 | 1.06 | 1.06 | 1.09 | 1.09 | 1.09 | 1.09 | 1.09 | 1.09 | 1.06 | 1.06 | 0 | 0 | 578.9028 | 0 | 0 | 0 | 1 | 0 | 0 | 1.075
1003 | Process Specific | Industry | High Efficiency Welder | Construction | Turnover | IcoTgsld1003 | 1 | 0.90221 | 7979.8295 | 0 | gsld | 15 | 1.06 | 1.06 | 1.06 | 1.06 | 1.09 | 1.09 | 1.09 | 1.09 | 1.09 | 1.09 | 1.06 | 1.06 | 0 | 0 | 578.9028 | 0 | 0 | 0 | 1 | 0 | 0 | 1.075
1003 | Process Specific | Industry | High Efficiency Welder | Construction | New | IcoNgsld1003 | 1 | 0.90221 | 7979.8295 | 0 | gsld | 15 | 1.06 | 1.06 | 1.06 | 1.06 | 1.09 | 1.09 | 1.09 | 1.09 | 1.09 | 1.09 | 1.06 | 1.06 | 0 | 0 | 578.9028 | 0 | 0 | 0 | 1 | 0 | 0 | 1.075
1003 | Process Specific | Industry | High Efficiency Welder | Electrical and Electronic Equip. | Turnover | IelTgsld1003 | 1 | 0.90221 | 7979.8295 | 0 | gsld | 15 | 1.06 | 1.06 | 1.06 | 1.06 | 1.09 | 1.09 | 1.09 | 1.09 | 1.09 | 1.09 | 1.06 | 1.06 | 0 | 0 | 578.9028 | 0 | 0 | 0 | 1 | 0 | 0 | 1.075
1003 | Process Specific | Industry | High Efficiency Welder | Electrical and Electronic Equip. | New | IelNgsld1003 | 1 | 0.90221 | 7979.8295 | 0 | gsld | 15 | 1.06 | 1.06 | 1.06 | 1.06 | 1.09 | 1.09 | 1.09 | 1.09 | 1.09 | 1.09 | 1.06 | 1.06 | 0 | 0 | 578.9028 | 0 | 0 | 0 | 1 | 0 | 0 | 1.075
1003 | Process Specific | Industry | High Efficiency Welder | Lumber/Furniture/Pulp/Paper | Turnover | IluTgsld1003 | 1 | 0.90221 | 7979.8295 | 0 | gsld | 15 | 1.06 | 1.06 | 1.06 | 1.06 | 1.09 | 1.09 | 1.09 | 1.09 | 1.09 | 1.09 | 1.06 | 1.06 | 0 | 0 | 578.9028 | 0 | 0 | 0 | 1 | 0 | 0 | 1.075
1003 | Process Specific | Industry | High Efficiency Welder | Lumber/Furniture/Pulp/Paper | New | IluNgsld1003 | 1 | 0.90221 | 7979.8295 | 0 | gsld | 15 | 1.06 | 1.06 | 1.06 | 1.06 | 1.09 | 1.09 | 1.09 | 1.09 | 1.09 | 1.09 | 1.06 | 1.06 | 0 | 0 | 578.9028 | 0 | 0 | 0 | 1 | 0 | 0 | 1.075
1003 | Process Specific | Industry | High Efficiency Welder | Metal Products and Machinery | Turnover | ImeTgsld1003 | 1 | 0.90221 | 7979.8295 | 0 | gsld | 15 | 1.06 | 1.06 | 1.06 | 1.06 | 1.09 | 1.09 | 1.09 | 1.09 | 1.09 | 1.09 | 1.06 | 1.06 | 0 | 0 | 578.9028 | 0 | 0 | 0 | 1 | 0 | 0 | 1.075
1003 | Process Specific | Industry | High Efficiency Welder | Metal Products and Machinery | New | ImeNgsld1003 | 1 | 0.90221 | 7979.8295 | 0 | gsld | 15 | 1.06 | 1.06 | 1.06 | 1.06 | 1.09 | 1.09 | 1.09 | 1.09 | 1.09 | 1.09 | 1.06 | 1.06 | 0 | 0 | 578.9028 | 0 | 0 | 0 | 1 | 0 | 0 | 1.075
1003 | Process Specific | Industry | High Efficiency Welder | Miscellaneous Manufacturing | Turnover | ImiTgsld1003 | 1 | 0.90221 | 7979.8295 | 0 | gsld | 15 | 1.06 | 1.06 | 1.06 | 1.06 | 1.09 | 1.09 | 1.09 | 1.09 | 1.09 | 1.09 | 1.06 | 1.06 | 0 | 0 | 578.9028 | 0 | 0 | 0 | 1 | 0 | 0 | 1.075
1003 | Process Specific | Industry | High Efficiency Welder | Miscellaneous Manufacturing | New | ImiNgsld1003 | 1 | 0.90221 | 7979.8295 | 0 | gsld | 15 | 1.06 | 1.06 | 1.06 | 1.06 | 1.09 | 1.09 | 1.09 | 1.09 | 1.09 | 1.09 | 1.06 | 1.06 | 0 | 0 | 578.9028 | 0 | 0 | 0 | 1 | 0 | 0 | 1.075
1003 | Process Specific | Industry | High Efficiency Welder | Primary Resources Industries | Turnover | IprTgsld1003 | 1 | 0.90221 | 7979.8295 | 0 | gsld | 15 | 1.06 | 1.06 | 1.06 | 1.06 | 1.09 | 1.09 | 1.09 | 1.09 | 1.09 | 1.09 | 1.06 | 1.06 | 0 | 0 | 578.9028 | 0 | 0 | 0 | 1 | 0 | 0 | 1.075
1003 | Process Specific | Industry | High Efficiency Welder | Primary Resources Industries | New | IprNgsld1003 | 1 | 0.90221 | 7979.8295 | 0 | gsld | 15 | 1.06 | 1.06 | 1.06 | 1.06 | 1.09 | 1.09 | 1.09 | 1.09 | 1.09 | 1.09 | 1.06 | 1.06 | 0 | 0 | 578.9028 | 0 | 0 | 0 | 1 | 0 | 0 | 1.075
1003 | Process Specific | Industry | High Efficiency Welder | Stone/Clay/Glass/Concrete | Turnover | IstTgsld1003 | 1 | 0.90221 | 7979.8295 | 0 | gsld | 15 | 1.06 | 1.06 | 1.06 | 1.06 | 1.09 | 1.09 | 1.09 | 1.09 | 1.09 | 1.09 | 1.06 | 1.06 | 0 | 0 | 578.9028 | 0 | 0 | 0 | 1 | 0 | 0 | 1.075
1003 | Process Specific | Industry | High Efficiency Welder | Stone/Clay/Glass/Concrete | New | IstNgsld1003 | 1 | 0.90221 | 7979.8295 | 0 | gsld | 15 | 1.06 | 1.06 | 1.06 | 1.06 | 1.09 | 1.09 | 1.09 | 1.09 | 1.09 | 1.09 | 1.06 | 1.06 | 0 | 0 | 578.9028 | 0 | 0 | 0 | 1 | 0 | 0 | 1.075
1003 | Process Specific | Industry | High Efficiency Welder | Textiles and Leather | Turnover | IteTgsld1003 | 1 | 0.90221 | 7979.8295 | 0 | gsld | 15 | 1.06 | 1.06 | 1.06 | 1.06 | 1.09 | 1.09 | 1.09 | 1.09 | 1.09 | 1.09 | 1.06 | 1.06 | 0 | 0 | 578.9028 | 0 | 0 | 0 | 1 | 0 | 0 | 1.075
1003 | Process Specific | Industry | High Efficiency Welder | Textiles and Leather | New | IteNgsld1003 | 1 | 0.90221 | 7979.8295 | 0 | gsld | 15 | 1.06 | 1.06 | 1.06 | 1.06 | 1.09 | 1.09 | 1.09 | 1.09 | 1.09 | 1.09 | 1.06 | 1.06 | 0 | 0 | 578.9028 | 0 | 0 | 0 | 1 | 0 | 0 | 1.075
1003 | Process Specific | Industry | High Efficiency Welder | Transportation Equipment | Turnover | ItrTgsld1003 | 1 | 0.90221 | 7979.8295 | 0 | gsld | 15 | 1.06 | 1.06 | 1.06 | 1.06 | 1.09 | 1.09 | 1.09 | 1.09 | 1.09 | 1.09 | 1.06 | 1.06 | 0 | 0 | 578.9028 | 0 | 0 | 0 | 1 | 0 | 0 | 1.075
1003 | Process Specific | Industry | High Efficiency Welder | Transportation Equipment | New | ItrNgsld1003 | 1 | 0.90221 | 7979.8295 | 0 | gsld | 15 | 1.06 | 1.06 | 1.06 | 1.06 | 1.09 | 1.09 | 1.09 | 1.09 | 1.09 | 1.09 | 1.06 | 1.06 | 0 | 0 | 578.9028 | 0 | 0 | 0 | 1 | 0 | 0 | 1.075
1003 | Process Specific | Industry | High Efficiency Welder | Water and Wastewater | Turnover | IwaTgsld1003 | 1 | 0.90221 | 7979.8295 | 0 | gsld | 15 | 1.06 | 1.06 | 1.06 | 1.06 | 1.09 | 1.09 | 1.09 | 1.09 | 1.09 | 1.09 | 1.06 | 1.06 | 0 | 0 | 578.9028 | 0 | 0 | 0 | 1 | 0 | 0 | 1.075
1003 | Process Specific | Industry | High Efficiency Welder | Water and Wastewater | New | IwaNgsld1003 | 1 | 0.90221 | 7979.8295 | 0 | gsld | 15 | 1.06 | 1.06 | 1.06 | 1.06 | 1.09 | 1.09 | 1.09 | 1.09 | 1.09 | 1.09 | 1.06 | 1.06 | 0 | 0 | 578.9028 | 0 | 0 | 0 | 1 | 0 | 0 | 1.075
1004 | Process Specific | Industry | Injection Mold and Extruder Barrel Wraps | Agriculture and Assembly | Existing | IagEgsld1004 | 1 | 0.90221 | 7979.8295 | 0 | gsld | 5 | 1.06 | 1.06 | 1.06 | 1.06 | 1.09 | 1.09 | 1.09 | 1.09 | 1.09 | 1.09 | 1.06 | 1.06 | 0 | 0 | 87.7648 | 0 | 0 | 0 | 1 | 0 | 0 | 1.075
1004 | Process Specific | Industry | Injection Mold and Extruder Barrel Wraps | Agriculture and Assembly | New | IagNgsld1004 | 1 | 0.90221 | 7979.8295 | 0 | gsld | 5 | 1.06 | 1.06 | 1.06 | 1.06 | 1.09 | 1.09 | 1.09 | 1.09 | 1.09 | 1.09 | 1.06 | 1.06 | 0 | 0 | 87.7648 | 0 | 0 | 0 | 1 | 0 | 0 | 1.075
1004 | Process Specific | Industry | Injection Mold and Extruder Barrel Wraps | Chemicals and Plastics | Existing | IchEgsld1004 | 1 | 0.90221 | 7979.8295 | 0 | gsld | 5 | 1.06 | 1.06 | 1.06 | 1.06 | 1.09 | 1.09 | 1.09 | 1.09 | 1.09 | 1.09 | 1.06 | 1.06 | 0 | 0 | 87.7648 | 0 | 0 | 0 | 1 | 0 | 0 | 1.075
1004 | Process Specific | Industry | Injection Mold and Extruder Barrel Wraps | Chemicals and Plastics | New | IchNgsld1004 | 1 | 0.90221 | 7979.8295 | 0 | gsld | 5 | 1.06 | 1.06 | 1.06 | 1.06 | 1.09 | 1.09 | 1.09 | 1.09 | 1.09 | 1.09 | 1.06 | 1.06 | 0 | 0 | 87.7648 | 0 | 0 | 0 | 1 | 0 | 0 | 1.075
1004 | Process Specific | Industry | Injection Mold and Extruder Barrel Wraps | Construction | Existing | IcoEgsld1004 | 1 | 0.90221 | 7979.8295 | 0 | gsld | 5 | 1.06 | 1.06 | 1.06 | 1.06 | 1.09 | 1.09 | 1.09 | 1.09 | 1.09 | 1.09 | 1.06 | 1.06 | 0 | 0 | 87.7648 | 0 | 0 | 0 | 1 | 0 | 0 | 1.075
1004 | Process Specific | Industry | Injection Mold and Extruder Barrel Wraps | Construction | New | IcoNgsld1004 | 1 | 0.90221 | 7979.8295 | 0 | gsld | 5 | 1.06 | 1.06 | 1.06 | 1.06 | 1.09 | 1.09 | 1.09 | 1.09 | 1.09 | 1.09 | 1.06 | 1.06 | 0 | 0 | 87.7648 | 0 | 0 | 0 | 1 | 0 | 0 | 1.075
1004 | Process Specific | Industry | Injection Mold and Extruder Barrel Wraps | Electrical and Electronic Equip. | Existing | IelEgsld1004 | 1 | 0.90221 | 7979.8295 | 0 | gsld | 5 | 1.06 | 1.06 | 1.06 | 1.06 | 1.09 | 1.09 | 1.09 | 1.09 | 1.09 | 1.09 | 1.06 | 1.06 | 0 | 0 | 87.7648 | 0 | 0 | 0 | 1 | 0 | 0 | 1.075
1004 | Process Specific | Industry | Injection Mold and Extruder Barrel Wraps | Electrical and Electronic Equip. | New | IelNgsld1004 | 1 | 0.90221 | 7979.8295 | 0 | gsld | 5 | 1.06 | 1.06 | 1.06 | 1.06 | 1.09 | 1.09 | 1.09 | 1.09 | 1.09 | 1.09 | 1.06 | 1.06 | 0 | 0 | 87.7648 | 0 | 0 | 0 | 1 | 0 | 0 | 1.075
1004 | Process Specific | Industry | Injection Mold and Extruder Barrel Wraps | Lumber/Furniture/Pulp/Paper | Existing | IluEgsld1004 | 1 | 0.90221 | 7979.8295 | 0 | gsld | 5 | 1.06 | 1.06 | 1.06 | 1.06 | 1.09 | 1.09 | 1.09 | 1.09 | 1.09 | 1.09 | 1.06 | 1.06 | 0 | 0 | 91.2753 | 0 | 0 | 0 | 1 | 0 | 0 | 1.075
1004 | Process Specific | Industry | Injection Mold and Extruder Barrel Wraps | Lumber/Furniture/Pulp/Paper | New | IluNgsld1004 | 1 | 0.90221 | 7979.8295 | 0 | gsld | 5 | 1.06 | 1.06 | 1.06 | 1.06 | 1.09 | 1.09 | 1.09 | 1.09 | 1.09 | 1.09 | 1.06 | 1.06 | 0 | 0 | 91.2753 | 0 | 0 | 0 | 1 | 0 | 0 | 1.075
1004 | Process Specific | Industry | Injection Mold and Extruder Barrel Wraps | Metal Products and Machinery | Existing | ImeEgsld1004 | 1 | 0.90221 | 7979.8295 | 0 | gsld | 5 | 1.06 | 1.06 | 1.06 | 1.06 | 1.09 | 1.09 | 1.09 | 1.09 | 1.09 | 1.09 | 1.06 | 1.06 | 0 | 0 | 87.7648 | 0 | 0 | 0 | 1 | 0 | 0 | 1.075
1004 | Process Specific | Industry | Injection Mold and Extruder Barrel Wraps | Metal Products and Machinery | New | ImeNgsld1004 | 1 | 0.90221 | 7979.8295 | 0 | gsld | 5 | 1.06 | 1.06 | 1.06 | 1.06 | 1.09 | 1.09 | 1.09 | 1.09 | 1.09 | 1.09 | 1.06 | 1.06 | 0 | 0 | 87.7648 | 0 | 0 | 0 | 1 | 0 | 0 | 1.075
1004 | Process Specific | Industry | Injection Mold and Extruder Barrel Wraps | Miscellaneous Manufacturing | Existing | ImiEgsld1004 | 1 | 0.90221 | 7979.8295 | 0 | gsld | 5 | 1.06 | 1.06 | 1.06 | 1.06 | 1.09 | 1.09 | 1.09 | 1.09 | 1.09 | 1.09 | 1.06 | 1.06 | 0 | 0 | 89.1361 | 0 | 0 | 0 | 1 | 0 | 0 | 1.075
1004 | Process Specific | Industry | Injection Mold and Extruder Barrel Wraps | Miscellaneous Manufacturing | New | ImiNgsld1004 | 1 | 0.90221 | 7979.8295 | 0 | gsld | 5 | 1.06 | 1.06 | 1.06 | 1.06 | 1.09 | 1.09 | 1.09 | 1.09 | 1.09 | 1.09 | 1.06 | 1.06 | 0 | 0 | 89.1361 | 0 | 0 | 0 | 1 | 0 | 0 | 1.075
1004 | Process Specific | Industry | Injection Mold and Extruder Barrel Wraps | Primary Resources Industries | Existing | IprEgsld1004 | 1 | 0.90221 | 7979.8295 | 0 | gsld | 5 | 1.06 | 1.06 | 1.06 | 1.06 | 1.09 | 1.09 | 1.09 | 1.09 | 1.09 | 1.09 | 1.06 | 1.06 | 0 | 0 | 87.7648 | 0 | 0 | 0 | 1 | 0 | 0 | 1.075
1004 | Process Specific | Industry | Injection Mold and Extruder Barrel Wraps | Primary Resources Industries | New | IprNgsld1004 | 1 | 0.90221 | 7979.8295 | 0 | gsld | 5 | 1.06 | 1.06 | 1.06 | 1.06 | 1.09 | 1.09 | 1.09 | 1.09 | 1.09 | 1.09 | 1.06 | 1.06 | 0 | 0 | 87.7648 | 0 | 0 | 0 | 1 | 0 | 0 | 1.075
1004 | Process Specific | Industry | Injection Mold and Extruder Barrel Wraps | Stone/Clay/Glass/Concrete | Existing | IstEgsld1004 | 1 | 0.90221 | 7979.8295 | 0 | gsld | 5 | 1.06 | 1.06 | 1.06 | 1.06 | 1.09 | 1.09 | 1.09 | 1.09 | 1.09 | 1.09 | 1.06 | 1.06 | 0 | 0 | 87.7648 | 0 | 0 | 0 | 1 | 0 | 0 | 1.075
1004 | Process Specific | Industry | Injection Mold and Extruder Barrel Wraps | Stone/Clay/Glass/Concrete | New | IstNgsld1004 | 1 | 0.90221 | 7979.8295 | 0 | gsld | 5 | 1.06 | 1.06 | 1.06 | 1.06 | 1.09 | 1.09 | 1.09 | 1.09 | 1.09 | 1.09 | 1.06 | 1.06 | 0 | 0 | 87.7648 | 0 | 0 | 0 | 1 | 0 | 0 | 1.075
1004 | Process Specific | Industry | Injection Mold and Extruder Barrel Wraps | Textiles and Leather | Existing | IteEgsld1004 | 1 | 0.90221 | 7979.8295 | 0 | gsld | 5 | 1.06 | 1.06 | 1.06 | 1.06 | 1.09 | 1.09 | 1.09 | 1.09 | 1.09 | 1.09 | 1.06 | 1.06 | 0 | 0 | 87.7648 | 0 | 0 | 0 | 1 | 0 | 0 | 1.075
1004 | Process Specific | Industry | Injection Mold and Extruder Barrel Wraps | Textiles and Leather | New | IteNgsld1004 | 1 | 0.90221 | 7979.8295 | 0 | gsld | 5 | 1.06 | 1.06 | 1.06 | 1.06 | 1.09 | 1.09 | 1.09 | 1.09 | 1.09 | 1.09 | 1.06 | 1.06 | 0 | 0 | 87.7648 | 0 | 0 | 0 | 1 | 0 | 0 | 1.075
1004 | Process Specific | Industry | Injection Mold and Extruder Barrel Wraps | Transportation Equipment | Existing | ItrEgsld1004 | 1 | 0.90221 | 7979.8295 | 0 | gsld | 5 | 1.06 | 1.06 | 1.06 | 1.06 | 1.09 | 1.09 | 1.09 | 1.09 | 1.09 | 1.09 | 1.06 | 1.06 | 0 | 0 | 90.5509 | 0 | 0 | 0 | 1 | 0 | 0 | 1.075
1004 | Process Specific | Industry | Injection Mold and Extruder Barrel Wraps | Transportation Equipment | New | ItrNgsld1004 | 1 | 0.90221 | 7979.8295 | 0 | gsld | 5 | 1.06 | 1.06 | 1.06 | 1.06 | 1.09 | 1.09 | 1.09 | 1.09 | 1.09 | 1.09 | 1.06 | 1.06 | 0 | 0 | 90.5509 | 0 | 0 | 0 | 1 | 0 | 0 | 1.075
1004 | Process Specific | Industry | Injection Mold and Extruder Barrel Wraps | Water and Wastewater | Existing | IwaEgsld1004 | 1 | 0.90221 | 7979.8295 | 0 | gsld | 5 | 1.06 | 1.06 | 1.06 | 1.06 | 1.09 | 1.09 | 1.09 | 1.09 | 1.09 | 1.09 | 1.06 | 1.06 | 0 | 0 | 87.7648 | 0 | 0 | 0 | 1 | 0 | 0 | 1.075
1004 | Process Specific | Industry | Injection Mold and Extruder Barrel Wraps | Water and Wastewater | New | IwaNgsld1004 | 1 | 0.90221 | 7979.8295 | 0 | gsld | 5 | 1.06 | 1.06 | 1.06 | 1.06 | 1.09 | 1.09 | 1.09 | 1.09 | 1.09 | 1.09 | 1.06 | 1.06 | 0 | 0 | 87.7648 | 0 | 0 | 0 | 1 | 0 | 0 | 1.075
2001 | Whole Building | Misc | LEED New Construction Whole Building | Agriculture and Assembly | New | IagNgsld2001 | 1 | 0.90687 | 7998.855 | 0 | gsld | 20 | 1.055 | 1.055 | 1.055 | 1.055 | 1.085 | 1.085 | 1.085 | 1.085 | 1.085 | 1.085 | 1.055 | 1.055 | 0 | 0 | 6671.7692 | 0 | 0 | 0 | 1 | 0 | 0 | 1.07
2001 | Whole Building | Misc | LEED New Construction Whole Building | Chemicals and Plastics | New | IchNgsld2001 | 1 | 0.90687 | 7998.855 | 0 | gsld | 20 | 1.055 | 1.055 | 1.055 | 1.055 | 1.085 | 1.085 | 1.085 | 1.085 | 1.085 | 1.085 | 1.055 | 1.055 | 0 | 0 | 2763.585 | 0 | 0 | 0 | 1 | 0 | 0 | 1.07
2001 | Whole Building | Misc | LEED New Construction Whole Building | Construction | New | IcoNgsld2001 | 1 | 0.90687 | 7998.855 | 0 | gsld | 20 | 1.055 | 1.055 | 1.055 | 1.055 | 1.085 | 1.085 | 1.085 | 1.085 | 1.085 | 1.085 | 1.055 | 1.055 | 0 | 0 | 17118.1792 | 0 | 0 | 0 | 1 | 0 | 0 | 1.07
2001 | Whole Building | Misc | LEED New Construction Whole Building | Electrical and Electronic Equip. | New | IelNgsld2001 | 1 | 0.90687 | 7998.855 | 0 | gsld | 20 | 1.055 | 1.055 | 1.055 | 1.055 | 1.085 | 1.085 | 1.085 | 1.085 | 1.085 | 1.085 | 1.055 | 1.055 | 0 | 0 | 3523.709 | 0 | 0 | 0 | 1 | 0 | 0 | 1.07
2001 | Whole Building | Misc | LEED New Construction Whole Building | Lumber/Furniture/Pulp/Paper | New | IluNgsld2001 | 1 | 0.90687 | 7998.855 | 0 | gsld | 20 | 1.055 | 1.055 | 1.055 | 1.055 | 1.085 | 1.085 | 1.085 | 1.085 | 1.085 | 1.085 | 1.055 | 1.055 | 0 | 0 | 5939.643 | 0 | 0 | 0 | 1 | 0 | 0 | 1.07
2001 | Whole Building | Misc | LEED New Construction Whole Building | Metal Products and Machinery | New | ImeNgsld2001 | 1 | 0.90687 | 7998.855 | 0 | gsld | 20 | 1.055 | 1.055 | 1.055 | 1.055 | 1.085 | 1.085 | 1.085 | 1.085 | 1.085 | 1.085 | 1.055 | 1.055 | 0 | 0 | 15353.9536 | 0 | 0 | 0 | 1 | 0 | 0 | 1.07
2001 | Whole Building | Misc | LEED New Construction Whole Building | Miscellaneous Manufacturing | New | ImiNgsld2001 | 1 | 0.90687 | 7998.855 | 0 | gsld | 20 | 1.055 | 1.055 | 1.055 | 1.055 | 1.085 | 1.085 | 1.085 | 1.085 | 1.085 | 1.085 | 1.055 | 1.055 | 0 | 0 | 17118.1792 | 0 | 0 | 0 | 1 | 0 | 0 | 1.07
2001 | Whole Building | Misc | LEED New Construction Whole Building | Primary Resources Industries | New | IprNgsld2001 | 1 | 0.90687 | 7998.855 | 0 | gsld | 20 | 1.055 | 1.055 | 1.055 | 1.055 | 1.085 | 1.085 | 1.085 | 1.085 | 1.085 | 1.085 | 1.055 | 1.055 | 0 | 0 | 2140.3889 | 0 | 0 | 0 | 1 | 0 | 0 | 1.07
2001 | Whole Building | Misc | LEED New Construction Whole Building | Stone/Clay/Glass/Concrete | New | IstNgsld2001 | 1 | 0.90687 | 7998.855 | 0 | gsld | 20 | 1.055 | 1.055 | 1.055 | 1.055 | 1.085 | 1.085 | 1.085 | 1.085 | 1.085 | 1.085 | 1.055 | 1.055 | 0 | 0 | 11380.6771 | 0 | 0 | 0 | 1 | 0 | 0 | 1.07
2001 | Whole Building | Misc | LEED New Construction Whole Building | Textiles and Leather | New | IteNgsld2001 | 1 | 0.90687 | 7998.855 | 0 | gsld | 20 | 1.055 | 1.055 | 1.055 | 1.055 | 1.085 | 1.085 | 1.085 | 1.085 | 1.085 | 1.085 | 1.055 | 1.055 | 0 | 0 | 6388.026 | 0 | 0 | 0 | 1 | 0 | 0 | 1.07
2001 | Whole Building | Misc | LEED New Construction Whole Building | Transportation Equipment | New | ItrNgsld2001 | 1 | 0.90687 | 7998.855 | 0 | gsld | 20 | 1.055 | 1.055 | 1.055 | 1.055 | 1.085 | 1.085 | 1.085 | 1.085 | 1.085 | 1.085 | 1.055 | 1.055 | 0 | 0 | 1946.2888 | 0 | 0 | 0 | 1 | 0 | 0 | 1.07
2001 | Whole Building | Misc | LEED New Construction Whole Building | Water and Wastewater | New | IwaNgsld2001 | 1 | 0.90687 | 7998.855 | 0 | gsld | 20 | 1.055 | 1.055 | 1.055 | 1.055 | 1.085 | 1.085 | 1.085 | 1.085 | 1.085 | 1.085 | 1.055 | 1.055 | 0 | 0 | 1333.0483 | 0 | 0 | 0 | 1 | 0 | 0 | 1.07