## IRP Batch
FPL 002744
20240012-EG
| Summer | Winter | Annual |  |  |  | Billing | Billing | Billing | Billing | Billing | Billing | Billing | Billing | Billing | Billing | Billing | Billing
| kW | kW | kWh |  |  | Life | kW | kW | kW | kW | kW | kW | kW | kW | kW | kW | kW | kW | Admin. | [5 empty] | Kwh pct | External
| Reduction | Reduction | Reduction |  |  | (Years) | per | per | per | per | per | per | per | per | per | per | per | per | Non- | Admin. | Part. | Part. | Rebate | Rebate | for rev | non rec
Measure | at | at | at | Load | Rate | of | month | month | month | month | month | month | month | month | month | month | month | month | rec. | Rec. | Equip. | O&M | Non-rec. | Rec. | loss & bill | credit
Name | Meter | Meter | Meter | Shifting % | Class | Measure | Jan. | Feb. | March | April | May | June | July | Aug. | Sep. | Oct. | Nov. | Dec. | Cost | Cost | Cost | Cost | Cost | Cost | savings | per part
RMOT101 | 0.025 | 0.013 | 172.18 | 0 | RS | 16 | [12 empty] | 10.3308 | 0 | 417 | 0 | 0 | 0 | 1 | 0 | bar: Jan. to Dec.
RMON101 | 0.025 | 0.013 | 172.18 | 0 | RS | 16 | [12 empty] | 10.3308 | 0 | 417 | 0 | 0 | 0 | 1 | 0 | bar: Jan. to Dec.
RMFT101 | 0.024 | 0.013 | 172.18 | 0 | RS | 16 | [12 empty] | 10.3308 | 0 | 417 | 0 | 0 | 0 | 1 | 0 | bar: Jan. to Dec.
RMFN101 | 0.024 | 0.013 | 172.18 | 0 | RS | 16 | [12 empty] | 10.3308 | 0 | 417 | 0 | 0 | 0 | 1 | 0 | bar: Jan. to Dec.
RSFT101 | 0.025 | 0.013 | 172.18 | 0 | RS | 16 | [12 empty] | 10.3308 | 0 | 417 | 0 | 0 | 0 | 1 | 0 | bar: Jan. to Dec.
RSFN101 | 0.025 | 0.013 | 172.18 | 0 | RS | 16 | [12 empty] | 10.3308 | 0 | 417 | 0 | 0 | 0 | 1 | 0 | bar: Jan. to Dec.
RMOT102 | 0.05 | 0.036 | 324.88 | 0 | RS | 14 | [12 empty] | 19.4928 | 0 | 204 | 0 | 0 | 0 | 1 | 0 | bar: Jan. to Dec.
RMON102 | 0.05 | 0.036 | 324.88 | 0 | RS | 14 | [12 empty] | 19.4928 | 0 | 204 | 0 | 0 | 0 | 1 | 0 | bar: Jan. to Dec.
RMFT102 | 0.05 | 0.037 | 324.88 | 0 | RS | 14 | [12 empty] | 19.4928 | 0 | 204 | 0 | 0 | 0 | 1 | 0 | bar: Jan. to Dec.
RMFN102 | 0.05 | 0.037 | 324.88 | 0 | RS | 14 | [12 empty] | 19.4928 | 0 | 204 | 0 | 0 | 0 | 1 | 0 | bar: Jan. to Dec.
RSFT102 | 0.051 | 0.036 | 324.88 | 0 | RS | 14 | [12 empty] | 19.4928 | 0 | 204 | 0 | 0 | 0 | 1 | 0 | bar: Jan. to Dec.
RSFN102 | 0.051 | 0.036 | 324.88 | 0 | RS | 14 | [12 empty] | 19.4928 | 0 | 204 | 0 | 0 | 0 | 1 | 0 | bar: Jan. to Dec.
RMOT103 | 0.014 | 0.012 | 108.53 | 0 | RS | 17 | [12 empty] | 6.5118 | 0 | 9299.01 | 0 | 0 | 0 | 1 | 0 | bar: Jan. to Dec.
RMON103 | 0.014 | 0.012 | 108.53 | 0 | RS | 17 | [12 empty] | 6.5118 | 0 | 9299.01 | 0 | 0 | 0 | 1 | 0 | bar: Jan. to Dec.
RMFT103 | 0.014 | 0.012 | 108.53 | 0 | RS | 17 | [12 empty] | 6.5118 | 0 | 9299.01 | 0 | 0 | 0 | 1 | 0 | bar: Jan. to Dec.
RMFN103 | 0.014 | 0.012 | 108.53 | 0 | RS | 17 | [12 empty] | 6.5118 | 0 | 9299.01 | 0 | 0 | 0 | 1 | 0 | bar: Jan. to Dec.
RSFT103 | 0.014 | 0.012 | 108.53 | 0 | RS | 17 | [12 empty] | 6.5118 | 0 | 9299.01 | 0 | 0 | 0 | 1 | 0 | bar: Jan. to Dec.
RSFN103 | 0.014 | 0.012 | 108.53 | 0 | RS | 17 | [12 empty] | 6.5118 | 0 | 9299.01 | 0 | 0 | 0 | 1 | 0 | bar: Jan. to Dec.
RMOT104 | 0.062 | 0.059 | 556.52 | 0 | RS | 8 | [12 empty] | 33.3912 | 0 | 51.87 | 0 | 0 | 0 | 1 | 0 | bar: Jan. to Dec.
RMON104 | 0.062 | 0.059 | 556.52 | 0 | RS | 8 | [12 empty] | 33.3912 | 0 | 51.87 | 0 | 0 | 0 | 1 | 0 | bar: Jan. to Dec.
RMFT104 | 0.062 | 0.059 | 556.52 | 0 | RS | 8 | [12 empty] | 33.3912 | 0 | 51.87 | 0 | 0 | 0 | 1 | 0 | bar: Jan. to Dec.
RMFN104 | 0.062 | 0.059 | 556.52 | 0 | RS | 8 | [12 empty] | 33.3912 | 0 | 51.87 | 0 | 0 | 0 | 1 | 0 | bar: Jan. to Dec.
RSFT104 | 0.062 | 0.059 | 556.52 | 0 | RS | 8 | [12 empty] | 33.3912 | 0 | 51.87 | 0 | 0 | 0 | 1 | 0 | bar: Jan. to Dec.
RSFN104 | 0.062 | 0.059 | 556.52 | 0 | RS | 8 | [12 empty] | 33.3912 | 0 | 51.87 | 0 | 0 | 0 | 1 | 0 | bar: Jan. to Dec.
RMOT105 | 0.035 | 0.033 | 308.5 | 0 | RS | 9 | [12 empty] | 18.51 | 0 | 43.11 | 0 | 0 | 0 | 1 | 0 | bar: Jan. to Dec.
RMON105 | 0.035 | 0.033 | 308.5 | 0 | RS | 9 | [12 empty] | 18.51 | 0 | 43.11 | 0 | 0 | 0 | 1 | 0 | bar: Jan. to Dec.
RMFT105 | 0.034 | 0.033 | 308.5 | 0 | RS | 9 | [12 empty] | 18.51 | 0 | 43.11 | 0 | 0 | 0 | 1 | 0 | bar: Jan. to Dec.
RMFN105 | 0.034 | 0.033 | 308.5 | 0 | RS | 9 | [12 empty] | 18.51 | 0 | 43.11 | 0 | 0 | 0 | 1 | 0 | bar: Jan. to Dec.
RSFT105 | 0.035 | 0.033 | 308.5 | 0 | RS | 9 | [12 empty] | 18.51 | 0 | 43.11 | 0 | 0 | 0 | 1 | 0 | bar: Jan. to Dec.
RSFN105 | 0.035 | 0.033 | 308.5 | 0 | RS | 9 | [12 empty] | 18.51 | 0 | 43.11 | 0 | 0 | 0 | 1 | 0 | bar: Jan. to Dec.
RMOT106 | 0.009 | 0.009 | 80.3 | 0 | RS | 7 | [12 empty] | 4.818 | 0 | 0 | 0 | 0 | 0 | 1 | 0 | bar: Jan. to Dec.
RMON106 | 0.009 | 0.009 | 80.3 | 0 | RS | 7 | [12 empty] | 4.818 | 0 | 0 | 0 | 0 | 0 | 1 | 0 | bar: Jan. to Dec.
RMFT106 | 0.009 | 0.009 | 80.3 | 0 | RS | 7 | [12 empty] | 4.818 | 0 | 0 | 0 | 0 | 0 | 1 | 0 | bar: Jan. to Dec.
RMFN106 | 0.009 | 0.009 | 80.3 | 0 | RS | 7 | [12 empty] | 4.818 | 0 | 0 | 0 | 0 | 0 | 1 | 0 | bar: Jan. to Dec.
RSFT106 | 0.009 | 0.009 | 80.3 | 0 | RS | 7 | [12 empty] | 4.818 | 0 | 0 | 0 | 0 | 0 | 1 | 0 | bar: Jan. to Dec.
RSFN106 | 0.009 | 0.009 | 80.3 | 0 | RS | 7 | [12 empty] | 4.818 | 0 | 0 | 0 | 0 | 0 | 1 | 0 | bar: Jan. to Dec.
RMOT107 | 0.004 | 0.002 | 31 | 0 | RS | 16 | [12 empty] | 1.86 | 0 | 156.39 | 0 | 0 | 0 | 1 | 0 | bar: Jan. to Dec.
RMON107 | 0.004 | 0.002 | 31 | 0 | RS | 16 | [12 empty] | 1.86 | 0 | 156.39 | 0 | 0 | 0 | 1 | 0 | bar: Jan. to Dec.
RMFT107 | 0.004 | 0.002 | 31 | 0 | RS | 16 | [12 empty] | 1.86 | 0 | 156.39 | 0 | 0 | 0 | 1 | 0 | bar: Jan. to Dec.
RMFN107 | 0.004 | 0.002 | 31 | 0 | RS | 16 | [12 empty] | 1.86 | 0 | 156.39 | 0 | 0 | 0 | 1 | 0 | bar: Jan. to Dec.
RSFT107 | 0.004 | 0.002 | 31 | 0 | RS | 16 | [12 empty] | 1.86 | 0 | 156.39 | 0 | 0 | 0 | 1 | 0 | bar: Jan. to Dec.
RSFN107 | 0.004 | 0.002 | 31 | 0 | RS | 16 | [12 empty] | 1.86 | 0 | 156.39 | 0 | 0 | 0 | 1 | 0 | bar: Jan. to Dec.
RMOT108 | 0.042 | 0.031 | 275.65 | 0 | RS | 14 | [12 empty] | 16.539 | 0 | 86.42 | 0 | 0 | 0 | 1 | 0 | bar: Jan. to Dec.
RMON108 | 0.042 | 0.031 | 275.65 | 0 | RS | 14 | [12 empty] | 16.539 | 0 | 86.42 | 0 | 0 | 0 | 1 | 0 | bar: Jan. to Dec.
RMFT108 | 0.042 | 0.031 | 275.65 | 0 | RS | 14 | [12 empty] | 16.539 | 0 | 86.42 | 0 | 0 | 0 | 1 | 0 | bar: Jan. to Dec.
RMFN108 | 0.042 | 0.031 | 275.65 | 0 | RS | 14 | [12 empty] | 16.539 | 0 | 86.42 | 0 | 0 | 0 | 1 | 0 | bar: Jan. to Dec.
RSFT108 | 0.043 | 0.03 | 275.65 | 0 | RS | 14 | [12 empty] | 16.539 | 0 | 86.42 | 0 | 0 | 0 | 1 | 0 | bar: Jan. to Dec.
RSFN108 | 0.043 | 0.03 | 275.65 | 0 | RS | 14 | [12 empty] | 16.539 | 0 | 86.42 | 0 | 0 | 0 | 1 | 0 | bar: Jan. to Dec.
RMOT109 | 0.009 | 0.009 | 84.32 | 0 | RS | 12 | [12 empty] | 5.0592 | 0 | 10.29 | 0 | 0 | 0 | 1 | 0 | bar: Jan. to Dec.
RMON109 | 0.009 | 0.009 | 84.32 | 0 | RS | 12 | [12 empty] | 5.0592 | 0 | 10.29 | 0 | 0 | 0 | 1 | 0 | bar: Jan. to Dec.
RMFT109 | 0.009 | 0.009 | 84.32 | 0 | RS | 12 | [12 empty] | 5.0592 | 0 | 10.29 | 0 | 0 | 0 | 1 | 0 | bar: Jan. to Dec.
RMFN109 | 0.009 | 0.009 | 84.32 | 0 | RS | 12 | [12 empty] | 5.0592 | 0 | 10.29 | 0 | 0 | 0 | 1 | 0 | bar: Jan. to Dec.
RSFT109 | 0.009 | 0.009 | 84.32 | 0 | RS | 12 | [12 empty] | 5.0592 | 0 | 10.29 | 0 | 0 | 0 | 1 | 0 | bar: Jan. to Dec.
RSFN109 | 0.009 | 0.009 | 84.32 | 0 | RS | 12 | [12 empty] | 5.0592 | 0 | 10.29 | 0 | 0 | 0 | 1 | 0 | bar: Jan. to Dec.
RMOT110 | 0.006 | 0.004 | 53.47 | 0 | RS | 11 | [12 empty] | 3.2082 | 0 | 77.85 | 0 | 0 | 0 | 1 | 0 | bar: Jan. to Dec.
RMON110 | 0.006 | 0.004 | 53.47 | 0 | RS | 11 | [12 empty] | 3.2082 | 0 | 77.85 | 0 | 0 | 0 | 1 | 0 | bar: Jan. to Dec.
RMFT110 | 0.006 | 0.004 | 53.47 | 0 | RS | 11 | [12 empty] | 3.2082 | 0 | 77.85 | 0 | 0 | 0 | 1 | 0 | bar: Jan. to Dec.
RMFN110 | 0.006 | 0.004 | 53.47 | 0 | RS | 11 | [12 empty] | 3.2082 | 0 | 77.85 | 0 | 0 | 0 | 1 | 0 | bar: Jan. to Dec.
RSFT110 | 0.006 | 0.004 | 53.47 | 0 | RS | 11 | [12 empty] | 3.2082 | 0 | 77.85 | 0 | 0 | 0 | 1 | 0 | bar: Jan. to Dec.
RSFN110 | 0.006 | 0.004 | 53.47 | 0 | RS | 11 | [12 empty] | 3.2082 | 0 | 77.85 | 0 | 0 | 0 | 1 | 0 | bar: Jan. to Dec.
RMOT111 | 0.002 | 0.001 | 16 | 0 | RS | 11 | [12 empty] | 0.96 | 0 | 77.85 | 0 | 0 | 0 | 1 | 0 | bar: Jan. to Dec.
RMON111 | 0.002 | 0.001 | 16 | 0 | RS | 11 | [12 empty] | 0.96 | 0 | 77.85 | 0 | 0 | 0 | 1 | 0 | bar: Jan. to Dec.
RMFT111 | 0.002 | 0.001 | 16 | 0 | RS | 11 | [12 empty] | 0.96 | 0 | 77.85 | 0 | 0 | 0 | 1 | 0 | bar: Jan. to Dec.
RMFN111 | 0.002 | 0.001 | 16 | 0 | RS | 11 | [12 empty] | 0.96 | 0 | 77.85 | 0 | 0 | 0 | 1 | 0 | bar: Jan. to Dec.
RSFT111 | 0.002 | 0.001 | 16 | 0 | RS | 11 | [12 empty] | 0.96 | 0 | 77.85 | 0 | 0 | 0 | 1 | 0 | bar: Jan. to Dec.
RSFN111 | 0.002 | 0.001 | 16 | 0 | RS | 11 | [12 empty] | 0.96 | 0 | 77.85 | 0 | 0 | 0 | 1 | 0 | bar: Jan. to Dec.
RMOT112 | 0.007 | 0.002 | 21.07 | 0 | RS | 10 | [12 empty] | 1.2642 | 0 | 58.64 | 0 | 0 | 0 | 1 | 17.592 | bar: Jan. to Dec.
RMON112 | 0.007 | 0.002 | 21.07 | 0 | RS | 10 | [12 empty] | 1.2642 | 0 | 58.64 | 0 | 0 | 0 | 1 | 17.592 | bar: Jan. to Dec.
RMFT112 | 0.007 | 0.002 | 21.07 | 0 | RS | 10 | [12 empty] | 1.2642 | 0 | 58.64 | 0 | 0 | 0 | 1 | 17.592 | bar: Jan. to Dec.
RMFN112 | 0.007 | 0.002 | 21.07 | 0 | RS | 10 | [12 empty] | 1.2642 | 0 | 58.64 | 0 | 0 | 0 | 1 | 17.592 | bar: Jan. to Dec.
RSFT112 | 0.002 | 0.002 | 21.07 | 0 | RS | 10 | [12 empty] | 1.2642 | 0 | 58.64 | 0 | 0 | 0 | 1 | 17.592 | bar: Jan. to Dec.
RSFN112 | 0.002 | 0.002 | 21.07 | 0 | RS | 10 | [12 empty] | 1.2642 | 0 | 58.64 | 0 | 0 | 0 | 1 | 17.592 | bar: Jan. to Dec.
RMOT113 | 0.005 | 0.004 | 40.91 | 0 | RS | 22 | [12 empty] | 2.4546 | 0 | 36.01 | 0 | 0 | 0 | 1 | 0 | bar: Jan. to Dec.
RMON113 | 0.005 | 0.004 | 40.91 | 0 | RS | 22 | [12 empty] | 2.4546 | 0 | 36.01 | 0 | 0 | 0 | 1 | 0 | bar: Jan. to Dec.
RMFT113 | 0.005 | 0.004 | 40.91 | 0 | RS | 22 | [12 empty] | 2.4546 | 0 | 36.01 | 0 | 0 | 0 | 1 | 0 | bar: Jan. to Dec.
RMFN113 | 0.005 | 0.004 | 40.91 | 0 | RS | 22 | [12 empty] | 2.4546 | 0 | 36.01 | 0 | 0 | 0 | 1 | 0 | bar: Jan. to Dec.
RSFT113 | 0.005 | 0.004 | 40.91 | 0 | RS | 22 | [12 empty] | 2.4546 | 0 | 36.01 | 0 | 0 | 0 | 1 | 0 | bar: Jan. to Dec.
RSFN113 | 0.005 | 0.004 | 40.91 | 0 | RS | 22 | [12 empty] | 2.4546 | 0 | 36.01 | 0 | 0 | 0 | 1 | 0 | bar: Jan. to Dec.
RMOT114 | 0.014 | 0.014 | 127.64 | 0 | RS | 6 | [12 empty] | 7.6584 | 0 | 0 | 0 | 0 | 0 | 1 | 0 | bar: Jan. to Dec.
RMON114 | 0.014 | 0.014 | 127.64 | 0 | RS | 6 | [12 empty] | 7.6584 | 0 | 0 | 0 | 0 | 0 | 1 | 0 | bar: Jan. to Dec.
RMFT114 | 0.014 | 0.014 | 127.64 | 0 | RS | 6 | [12 empty] | 7.6584 | 0 | 0 | 0 | 0 | 0 | 1 | 0 | bar: Jan. to Dec.
RMFN114 | 0.014 | 0.014 | 127.64 | 0 | RS | 6 | [12 empty] | 7.6584 | 0 | 0 | 0 | 0 | 0 | 1 | 0 | bar: Jan. to Dec.
RSFT114 | 0.014 | 0.014 | 127.64 | 0 | RS | 6 | [12 empty] | 7.6584 | 0 | 0 | 0 | 0 | 0 | 1 | 0 | bar: Jan. to Dec.
RSFN114 | 0.014 | 0.014 | 127.64 | 0 | RS | 6 | [12 empty] | 7.6584 | 0 | 0 | 0 | 0 | 0 | 1 | 0 | bar: Jan. to Dec.
RMOT115 | 0.001 | 0.001 | 7.51 | 0 | RS | 4 | [12 empty] | 0.4506 | 0 | 2.24 | 0 | 0 | 0 | 1 | 0 | bar: Jan. to Dec.
RMON115 | 0.001 | 0.001 | 7.51 | 0 | RS | 4 | [12 empty] | 0.4506 | 0 | 2.24 | 0 | 0 | 0 | 1 | 0 | bar: Jan. to Dec.
RMFT115 | 0.001 | 0.001 | 7.51 | 0 | RS | 4 | [12 empty] | 0.4506 | 0 | 2.24 | 0 | 0 | 0 | 1 | 0 | bar: Jan. to Dec.
RMFN115 | 0.001 | 0.001 | 7.51 | 0 | RS | 4 | [12 empty] | 0.4506 | 0 | 2.24 | 0 | 0 | 0 | 1 | 0 | bar: Jan. to Dec.
RSFT115 | 0.001 | 0.001 | 7.51 | 0 | RS | 4 | [12 empty] | 0.4506 | 0 | 2.24 | 0 | 0 | 0 | 1 | 0 | bar: Jan. to Dec.
RSFN115 | 0.001 | 0.001 | 7.51 | 0 | RS | 4 | [12 empty] | 0.4506 | 0 | 2.24 | 0 | 0 | 0 | 1 | 0 | bar: Jan. to Dec.
RMOT116 | 0.013 | 0.013 | 119.56 | 0 | RS | 4 | [12 empty] | 7.1736 | 0 | 20.73 | 0 | 0 | 0 | 1 | 0 | bar: Jan. to Dec.
RMON116 | 0.013 | 0.013 | 119.56 | 0 | RS | 4 | [12 empty] | 7.1736 | 0 | 20.73 | 0 | 0 | 0 | 1 | 0 | bar: Jan. to Dec.
RMFT116 | 0.013 | 0.013 | 119.56 | 0 | RS | 4 | [12 empty] | 7.1736 | 0 | 20.73 | 0 | 0 | 0 | 1 | 0 | bar: Jan. to Dec.
RMFN116 | 0.013 | 0.013 | 119.56 | 0 | RS | 4 | [12 empty] | 7.1736 | 0 | 20.73 | 0 | 0 | 0 | 1 | 0 | bar: Jan. to Dec.
RSFT116 | 0.013 | 0.013 | 119.56 | 0 | RS | 4 | [12 empty] | 7.1736 | 0 | 20.73 | 0 | 0 | 0 | 1 | 0 | bar: Jan. to Dec.
RSFN116 | 0.013 | 0.013 | 119.56 | 0 | RS | 4 | [12 empty] | 7.1736 | 0 | 20.73 | 0 | 0 | 0 | 1 | 0 | bar: Jan. to Dec.
RMOT117 | 0.005 | 0.004 | 34 | 0 | RS | 17 | [12 empty] | 2.04 | 0 | 41.15 | 0 | 0 | 0 | 1 | 0 | bar: Jan. to Dec.
RMON117 | 0.005 | 0.004 | 34 | 0 | RS | 17 | [12 empty] | 2.04 | 0 | 41.15 | 0 | 0 | 0 | 1 | 0 | bar: Jan. to Dec.
RMFT117 | 0.004 | 0.004 | 34 | 0 | RS | 17 | [12 empty] | 2.04 | 0 | 41.15 | 0 | 0 | 0 | 1 | 0 | bar: Jan. to Dec.
RMFN117 | 0.004 | 0.004 | 34 | 0 | RS | 17 | [12 empty] | 2.04 | 0 | 41.15 | 0 | 0 | 0 | 1 | 0 | bar: Jan. to Dec.
RSFT117 | 0.004 | 0.004 | 34 | 0 | RS | 17 | [12 empty] | 2.04 | 0 | 41.15 | 0 | 0 | 0 | 1 | 0 | bar: Jan. to Dec.
RSFN117 | 0.004 | 0.004 | 34 | 0 | RS | 17 | [12 empty] | 2.04 | 0 | 41.15 | 0 | 0 | 0 | 1 | 0 | bar: Jan. to Dec.
RMOT118 | 0.005 | 0.005 | 44 | 0 | RS | 6 | [12 empty] | 2.64 | 0 | 49.99 | 0 | 0 | 0 | 1 | 0 | bar: Jan. to Dec.
RMON118 | 0.005 | 0.005 | 44 | 0 | RS | 6 | [12 empty] | 2.64 | 0 | 49.99 | 0 | 0 | 0 | 1 | 0 | bar: Jan. to Dec.
RMFT118 | 0.005 | 0.005 | 44 | 0 | RS | 6 | [12 empty] | 2.64 | 0 | 49.99 | 0 | 0 | 0 | 1 | 0 | bar: Jan. to Dec.
RMFN118 | 0.005 | 0.005 | 44 | 0 | RS | 6 | [12 empty] | 2.64 | 0 | 49.99 | 0 | 0 | 0 | 1 | 0 | bar: Jan. to Dec.
RSFT118 | 0.005 | 0.005 | 44 | 0 | RS | 6 | [12 empty] | 2.64 | 0 | 49.99 | 0 | 0 | 0 | 1 | 0 | bar: Jan. to Dec.
RSFN118 | 0.005 | 0.005 | 44 | 0 | RS | 6 | [12 empty] | 2.64 | 0 | 49.99 | 0 | 0 | 0 | 1 | 0 | bar: Jan. to Dec.
RMOT119 | 0.006 | 0.005 | 50 | 0 | RS | 6 | [12 empty] | 3 | 0 | 0 | 0 | 0 | 0 | 1 | 0 | bar: Jan. to Dec.
RMON119 | 0.006 | 0.005 | 50 | 0 | RS | 6 | [12 empty] | 3 | 0 | 0 | 0 | 0 | 0 | 1 | 0 | bar: Jan. to Dec.
RMFT119 | 0.006 | 0.005 | 50 | 0 | RS | 6 | [12 empty] | 3 | 0 | 0 | 0 | 0 | 0 | 1 | 0 | bar: Jan. to Dec.
RMFN119 | 0.006 | 0.005 | 50 | 0 | RS | 6 | [12 empty] | 3 | 0 | 0 | 0 | 0 | 0 | 1 | 0 | bar: Jan. to Dec.
RSFT119 | 0.006 | 0.005 | 50 | 0 | RS | 6 | [12 empty] | 3 | 0 | 0 | 0 | 0 | 0 | 1 | 0 | bar: Jan. to Dec.
RSFN119 | 0.006 | 0.005 | 50 | 0 | RS | 6 | [12 empty] | 3 | 0 | 0 | 0 | 0 | 0 | 1 | 0 | bar: Jan. to Dec.
RMOT120 | 0.12 | 0.098 | 905 | 0 | RS | 6.5 | [12 empty] | 54.3 | 0 | 50 | 0 | 0 | 0 | 1 | 0 | bar: Jan. to Dec.
RMON120 | 0.12 | 0.098 | 905 | 0 | RS | 6.5 | [12 empty] | 54.3 | 0 | 50 | 0 | 0 | 0 | 1 | 0 | bar: Jan. to Dec.
RMFT120 | 0.119 | 0.097 | 905 | 0 | RS | 6.5 | [12 empty] | 54.3 | 0 | 50 | 0 | 0 | 0 | 1 | 0 | bar: Jan. to Dec.
RMFN120 | 0.119 | 0.097 | 905 | 0 | RS | 6.5 | [12 empty] | 54.3 | 0 | 50 | 0 | 0 | 0 | 1 | 0 | bar: Jan. to Dec.
RSFT120 | 0.119 | 0.097 | 905 | 0 | RS | 6.5 | [12 empty] | 54.3 | 0 | 50 | 0 | 0 | 0 | 1 | 0 | bar: Jan. to Dec.
RSFN120 | 0.119 | 0.097 | 905 | 0 | RS | 6.5 | [12 empty] | 54.3 | 0 | 50 | 0 | 0 | 0 | 1 | 0 | bar: Jan. to Dec.
RMOT121 | 0.057 | 0.029 | 390.62 | 0 | RS | 16 | [12 empty] | 23.4372 | 0 | 800 | 0 | 0 | 0 | 1 | 0 | bar: Jan. to Dec.
RMON121 | 0.057 | 0.029 | 390.62 | 0 | RS | 16 | [12 empty] | 23.4372 | 0 | 800 | 0 | 0 | 0 | 1 | 0 | bar: Jan. to Dec.
RMFT121 | 0.055 | 0.029 | 390.62 | 0 | RS | 16 | [12 empty] | 23.4372 | 0 | 800 | 0 | 0 | 0 | 1 | 0 | bar: Jan. to Dec.
RMFN121 | 0.055 | 0.029 | 390.62 | 0 | RS | 16 | [12 empty] | 23.4372 | 0 | 800 | 0 | 0 | 0 | 1 | 0 | bar: Jan. to Dec.
RSFT121 | 0.057 | 0.029 | 390.62 | 0 | RS | 16 | [12 empty] | 23.4372 | 0 | 800 | 0 | 0 | 0 | 1 | 0 | bar: Jan. to Dec.
RSFN121 | 0.057 | 0.029 | 390.62 | 0 | RS | 16 | [12 empty] | 23.4372 | 0 | 800 | 0 | 0 | 0 | 1 | 0 | bar: Jan. to Dec.
RMOT122 | 0.041 | 0.035 | 204.4 | 0 | RS | 12 | [12 empty] | 12.264 | 0 | 425 | 0 | 0 | 0 | 1 | 0 | bar: Jan. to Dec.
RMON122 | 0.041 | 0.035 | 204.4 | 0 | RS | 12 | [12 empty] | 12.264 | 0 | 425 | 0 | 0 | 0 | 1 | 0 | bar: Jan. to Dec.
RMFT122 | 0.042 | 0.035 | 204.4 | 0 | RS | 12 | [12 empty] | 12.264 | 0 | 425 | 0 | 0 | 0 | 1 | 0 | bar: Jan. to Dec.
RMFN122 | 0.042 | 0.035 | 204.4 | 0 | RS | 12 | [12 empty] | 12.264 | 0 | 425 | 0 | 0 | 0 | 1 | 0 | bar: Jan. to Dec.
RSFT122 | 0.041 | 0.036 | 204.4 | 0 | RS | 12 | [12 empty] | 12.264 | 0 | 425 | 0 | 0 | 0 | 1 | 0 | bar: Jan. to Dec.
RSFN122 | 0.041 | 0.036 | 204.4 | 0 | RS | 12 | [12 empty] | 12.264 | 0 | 425 | 0 | 0 | 0 | 1 | 0 | bar: Jan. to Dec.
RMOT123 | 0.01 | 0.009 | 51.1 | 0 | RS | 16 | [12 empty] | 3.066 | 0 | 652.5 | 0 | 0 | 0 | 1 | 0 | bar: Jan. to Dec.
RMON123 | 0.01 | 0.009 | 51.1 | 0 | RS | 16 | [12 empty] | 3.066 | 0 | 652.5 | 0 | 0 | 0 | 1 | 0 | bar: Jan. to Dec.
RMFT123 | 0.011 | 0.009 | 51.1 | 0 | RS | 16 | [12 empty] | 3.066 | 0 | 652.5 | 0 | 0 | 0 | 1 | 0 | bar: Jan. to Dec.
RMFN123 | 0.011 | 0.009 | 51.1 | 0 | RS | 16 | [12 empty] | 3.066 | 0 | 652.5 | 0 | 0 | 0 | 1 | 0 | bar: Jan. to Dec.
RSFT123 | 0.01 | 0.009 | 51.1 | 0 | RS | 16 | [12 empty] | 3.066 | 0 | 652.5 | 0 | 0 | 0 | 1 | 0 | bar: Jan. to Dec.
RSFN123 | 0.01 | 0.009 | 51.1 | 0 | RS | 16 | [12 empty] | 3.066 | 0 | 652.5 | 0 | 0 | 0 | 1 | 0 | bar: Jan. to Dec.
RMOT124 | 0.01 | 0.009 | 51.1 | 0 | RS | 16 | [12 empty] | 3.066 | 0 | 946.25 | 0 | 0 | 0 | 1 | 0 | bar: Jan. to Dec.
RMON124 | 0.01 | 0.009 | 51.1 | 0 | RS | 16 | [12 empty] | 3.066 | 0 | 946.25 | 0 | 0 | 0 | 1 | 0 | bar: Jan. to Dec.
RMFT124 | 0.011 | 0.009 | 51.1 | 0 | RS | 16 | [12 empty] | 3.066 | 0 | 946.25 | 0 | 0 | 0 | 1 | 0 | bar: Jan. to Dec.
RMFN124 | 0.011 | 0.009 | 51.1 | 0 | RS | 16 | [12 empty] | 3.066 | 0 | 946.25 | 0 | 0 | 0 | 1 | 0 | bar: Jan. to Dec.
RSFT124 | 0.01 | 0.009 | 51.1 | 0 | RS | 16 | [12 empty] | 3.066 | 0 | 946.25 | 0 | 0 | 0 | 1 | 0 | bar: Jan. to Dec.
RSFN124 | 0.01 | 0.009 | 51.1 | 0 | RS | 16 | [12 empty] | 3.066 | 0 | 946.25 | 0 | 0 | 0 | 1 | 0 | bar: Jan. to Dec.
RMOT125 | 0.035 | 0.025 | 225.27 | 0 | RS | 10 | [12 empty] | 13.5162 | 0 | 308.66 | 0 | 0 | 0 | 1 | 0 | bar: Jan. to Dec.
RMON125 | 0.035 | 0.025 | 225.27 | 0 | RS | 10 | [12 empty] | 13.5162 | 0 | 308.66 | 0 | 0 | 0 | 1 | 0 | bar: Jan. to Dec.
RMFT125 | 0.034 | 0.025 | 225.27 | 0 | RS | 10 | [12 empty] | 13.5162 | 0 | 308.66 | 0 | 0 | 0 | 1 | 0 | bar: Jan. to Dec.
RMFN125 | 0.034 | 0.025 | 225.27 | 0 | RS | 10 | [12 empty] | 13.5162 | 0 | 308.66 | 0 | 0 | 0 | 1 | 0 | bar: Jan. to Dec.
RSFT125 | 0.022 | 0.015 | 139.36 | 0 | RS | 10 | [12 empty] | 8.3616 | 0 | 308.66 | 0 | 0 | 0 | 1 | 0 | bar: Jan. to Dec.
RSFN125 | 0.022 | 0.015 | 139.36 | 0 | RS | 10 | [12 empty] | 8.3616 | 0 | 308.66 | 0 | 0 | 0 | 1 | 0 | bar: Jan. to Dec.
RMOE126 | 0.005 | 0.004 | 39.79 | 0 | RS | 1 | [12 empty] | 2.3874 | 0 | 150 | 0 | 0 | 0 | 1 | 0 | bar: Jan. to Dec.
RMON126 | 0.005 | 0.004 | 39.79 | 0 | RS | 1 | [12 empty] | 2.3874 | 0 | 150 | 0 | 0 | 0 | 1 | 0 | bar: Jan. to Dec.
RMFE126 | 0.005 | 0.004 | 39.79 | 0 | RS | 1 | [12 empty] | 2.3874 | 0 | 150 | 0 | 0 | 0 | 1 | 0 | bar: Jan. to Dec.
RMFN126 | 0.005 | 0.004 | 39.79 | 0 | RS | 1 | [12 empty] | 2.3874 | 0 | 150 | 0 | 0 | 0 | 1 | 0 | bar: Jan. to Dec.
RSFE126 | 0.005 | 0.004 | 39.79 | 0 | RS | 1 | [12 empty] | 2.3874 | 0 | 150 | 0 | 0 | 0 | 1 | 0 | bar: Jan. to Dec.
RSFN126 | 0.005 | 0.004 | 39.79 | 0 | RS | 1 | [12 empty] | 2.3874 | 0 | 150 | 0 | 0 | 0 | 1 | 0 | bar: Jan. to Dec.
RMOT127 | 0.12 | 0.096 | 900.9 | 0 | RS | 6.5 | [12 empty] | 54.054 | 0 | 50 | 0 | 0 | 0 | 1 | 0 | bar: Jan. to Dec.
RMON127 | 0.12 | 0.096 | 900.9 | 0 | RS | 6.5 | [12 empty] | 54.054 | 0 | 50 | 0 | 0 | 0 | 1 | 0 | bar: Jan. to Dec.
RMFT127 | 0.119 | 0.096 | 900.9 | 0 | RS | 6.5 | [12 empty] | 54.054 | 0 | 50 | 0 | 0 | 0 | 1 | 0 | bar: Jan. to Dec.
RMFN127 | 0.119 | 0.096 | 900.9 | 0 | RS | 6.5 | [12 empty] | 54.054 | 0 | 50 | 0 | 0 | 0 | 1 | 0 | bar: Jan. to Dec.
RSFT127 | 0.119 | 0.096 | 900.9 | 0 | RS | 6.5 | [12 empty] | 54.054 | 0 | 50 | 0 | 0 | 0 | 1 | 0 | bar: Jan. to Dec.
RSFN127 | 0.119 | 0.096 | 900.9 | 0 | RS | 6.5 | [12 empty] | 54.054 | 0 | 50 | 0 | 0 | 0 | 1 | 0 | bar: Jan. to Dec.
RMOE128 | 0.007 | 0.007 | 65.7 | 0 | RS | 7 | [12 empty] | 3.942 | 0 | 20.17 | 0 | 0 | 0 | 1 | 0 | bar: Jan. to Dec.
RMON128 | 0.007 | 0.007 | 65.7 | 0 | RS | 7 | [12 empty] | 3.942 | 0 | 20.17 | 0 | 0 | 0 | 1 | 0 | bar: Jan. to Dec.
RMFE128 | 0.007 | 0.007 | 65.7 | 0 | RS | 7 | [12 empty] | 3.942 | 0 | 20.17 | 0 | 0 | 0 | 1 | 0 | bar: Jan. to Dec.
RMFN128 | 0.007 | 0.007 | 65.7 | 0 | RS | 7 | [12 empty] | 3.942 | 0 | 20.17 | 0 | 0 | 0 | 1 | 0 | bar: Jan. to Dec.
RSFE128 | 0.007 | 0.007 | 65.7 | 0 | RS | 7 | [12 empty] | 3.942 | 0 | 20.17 | 0 | 0 | 0 | 1 | 0 | bar: Jan. to Dec.
RSFN128 | 0.007 | 0.007 | 65.7 | 0 | RS | 7 | [12 empty] | 3.942 | 0 | 20.17 | 0 | 0 | 0 | 1 | 0 | bar: Jan. to Dec.
RMOE201 | 0.137 | 0.24 | 466.6 | 0 | RS | 20 | [12 empty] | 88.3178 | 0 | 674.45 | 0 | 0 | 0 | 1 | 104.835 | bar: Jan. to Dec.
RMON201 | 0.137 | 0.24 | 466.6 | 0 | RS | 20 | [12 empty] | 88.3178 | 0 | 674.45 | 0 | 0 | 0 | 1 | 0 | bar: Jan. to Dec.
RMFE201 | 0.085 | 0.031 | 220.93 | 0 | RS | 20 | [12 empty] | 41.8175 | 0 | 588.82 | 0 | 0 | 0 | 1 | 79.146 | bar: Jan. to Dec.
RMFN201 | 0.085 | 0.031 | 220.93 | 0 | RS | 20 | [12 empty] | 41.8175 | 0 | 588.82 | 0 | 0 | 0 | 1 | 0 | bar: Jan. to Dec.
RSFE201 | 0.206 | 0.228 | 624.3 | 0 | RS | 20 | [12 empty] | 118.1671 | 0 | 919.36 | 0 | 0 | 0 | 1 | 178.308 | bar: Jan. to Dec.
RSFN201 | 0.206 | 0.228 | 624.3 | 0 | RS | 20 | [12 empty] | 118.1671 | 0 | 919.36 | 0 | 0 | 0 | 1 | 0 | bar: Jan. to Dec.
RMOE202 | 0.30942 | 0.63534 | 1316.7 | 0 | RS | 20 | [12 empty] | 249.2241 | 0 | 2262.6 | 0 | 0 | 0 | 1 | 678.78 | bar: Jan. to Dec.
RMON202 | 0.30942 | 0.63534 | 1316.7 | 0 | RS | 20 | [12 empty] | 249.2241 | 0 | 2262.6 | 0 | 0 | 0 | 1 | 0 | bar: Jan. to Dec.
RMFE202 | 0.17356 | 0.3229 | 694.9 | 0 | RS | 20 | [12 empty] | 131.5302 | 0 | 1708.2 | 0 | 0 | 0 | 1 | 512.46 | bar: Jan. to Dec.
RMFN202 | 0.17356 | 0.3229 | 694.9 | 0 | RS | 20 | [12 empty] | 131.5302 | 0 | 1708.2 | 0 | 0 | 0 | 1 | 0 | bar: Jan. to Dec.
RSFE202 | 0.41926 | 0.84614 | 1764.9 | 0 | RS | 20 | [12 empty] | 334.0592 | 0 | 3848.4 | 0 | 0 | 0 | 1 | 1032.2009 | bar: Jan. to Dec.
RSFN202 | 0.41926 | 0.84614 | 1764.9 | 0 | RS | 20 | [12 empty] | 334.0592 | 0 | 3848.4 | 0 | 0 | 0 | 1 | 0 | bar: Jan. to Dec.
RMOE203 | 0.22317 | 0.017656 | 375.13 | 0 | RS | 30 | [12 empty] | 71.0044 | 0 | 1043.31 | 0 | 0 | 0 | 1 | 141.1034 | bar: Jan. to Dec.
RMON203 | 0.22317 | 0.017656 | 375.13 | 0 | RS | 30 | [12 empty] | 71.0044 | 0 | 1043.31 | 0 | 0 | 0 | 1 | 0 | bar: Jan. to Dec.
RMFE203 | 0.199 | 0.013204 | 331.19 | 0 | RS | 30 | [12 empty] | 62.6874 | 0 | 787.67 | 0 | 0 | 0 | 1 | 106.5291 | bar: Jan. to Dec.
RMFN203 | 0.199 | 0.013204 | 331.19 | 0 | RS | 30 | [12 empty] | 62.6874 | 0 | 787.67 | 0 | 0 | 0 | 1 | 0 | bar: Jan. to Dec.
RSFE203 | 0.2641 | 0.022091 | 445.49 | 0 | RS | 30 | [12 empty] | 84.3221 | 0 | 1267.53 | 0 | 0 | 0 | 1 | 171.4282 | bar: Jan. to Dec.
RSFN203 | 0.2641 | 0.022091 | 445.49 | 0 | RS | 30 | [12 empty] | 84.3221 | 0 | 1267.53 | 0 | 0 | 0 | 1 | 0 | bar: Jan. to Dec.
RMOE204 | 0.19664 | 0.2817 | 677.6 | 0 | RS | 30 | [12 empty] | 128.2557 | 0 | 980.46 | 0 | 0 | 0 | 1 | 0 | bar: Jan. to Dec.
RMON204 | 0.19664 | 0.2817 | 677.6 | 0 | RS | 30 | [12 empty] | 128.2557 | 0 | 980.46 | 0 | 0 | 0 | 1 | 0 | bar: Jan. to Dec.
RMFE204 | 0.17805 | 0.27844 | 644.01 | 0 | RS | 30 | [12 empty] | 121.8978 | 0 | 740.22 | 0 | 0 | 0 | 1 | 0 | bar: Jan. to Dec.
RMFN204 | 0.17805 | 0.27844 | 644.01 | 0 | RS | 30 | [12 empty] | 121.8978 | 0 | 740.22 | 0 | 0 | 0 | 1 | 0 | bar: Jan. to Dec.
RSFE204 | 0.25851 | 0.31653 | 820.63 | 0 | RS | 30 | [12 empty] | 155.3283 | 0 | 1191.17 | 0 | 0 | 0 | 1 | 0 | bar: Jan. to Dec.
RSFN204 | 0.25851 | 0.31653 | 820.63 | 0 | RS | 30 | [12 empty] | 155.3283 | 0 | 1191.17 | 0 | 0 | 0 | 1 | 0 | bar: Jan. to Dec.
RMOE205 | 0.25471 | 0.14234 | 587.47 | 0 | RS | 30 | [12 empty] | 111.1959 | 0 | 1332.42 | 0 | 0 | 0 | 1 | 220.5846 | bar: Jan. to Dec.
RMON205 | 0.25471 | 0.14234 | 587.47 | 0 | RS | 30 | [12 empty] | 111.1959 | 0 | 1332.42 | 0 | 0 | 0 | 1 | 0 | bar: Jan. to Dec.
RMFE205 | 0.22981 | 0.13711 | 541.38 | 0 | RS | 30 | [12 empty] | 102.4721 | 0 | 1005.94 | 0 | 0 | 0 | 1 | 166.5352 | bar: Jan. to Dec.
RMFN205 | 0.22981 | 0.13711 | 541.38 | 0 | RS | 30 | [12 empty] | 102.4721 | 0 | 1005.94 | 0 | 0 | 0 | 1 | 0 | bar: Jan. to Dec.
RSFE205 | 0.32672 | 0.17306 | 741.15 | 0 | RS | 30 | [12 empty] | 140.2844 | 0 | 1618.77 | 0 | 0 | 0 | 1 | 267.9904 | bar: Jan. to Dec.
RSFN205 | 0.32672 | 0.17306 | 741.15 | 0 | RS | 30 | [12 empty] | 140.2844 | 0 | 1618.77 | 0 | 0 | 0 | 1 | 0 | bar: Jan. to Dec.
RMOE206 | 0.12412 | 0.010451 | 209.45 | 0 | RS | 30 | [12 empty] | 39.6446 | 0 | 716.49 | 0 | 0 | 0 | 1 | 70.9325 | bar: Jan. to Dec.
RMON206 | 0.12412 | 0.010451 | 209.45 | 0 | RS | 30 | [12 empty] | 39.6446 | 0 | 716.49 | 0 | 0 | 0 | 1 | 0 | bar: Jan. to Dec.
RMFE206 | 0.10875 | 0.0088396 | 183.1 | 0 | RS | 30 | [12 empty] | 34.6571 | 0 | 540.93 | 0 | 0 | 0 | 1 | 53.5521 | bar: Jan. to Dec.
RMFN206 | 0.10875 | 0.0088396 | 183.1 | 0 | RS | 30 | [12 empty] | 34.6571 | 0 | 540.93 | 0 | 0 | 0 | 1 | 0 | bar: Jan. to Dec.
RSFE206 | 0.12276 | 0.0088119 | 205.17 | 0 | RS | 30 | [12 empty] | 38.8344 | 0 | 870.47 | 0 | 0 | 0 | 1 | 86.1765 | bar: Jan. to Dec.
RSFN206 | 0.12276 | 0.0088119 | 205.17 | 0 | RS | 30 | [12 empty] | 38.8344 | 0 | 870.47 | 0 | 0 | 0 | 1 | 0 | bar: Jan. to Dec.
RMOE207 | 0.11668 | 0.19867 | 443.16 | 0 | RS | 30 | [12 empty] | 83.881 | 0 | 1043.31 | 0 | 0 | 0 | 1 | 0 | bar: Jan. to Dec.
RMON207 | 0.11668 | 0.19867 | 443.16 | 0 | RS | 30 | [12 empty] | 83.881 | 0 | 1043.31 | 0 | 0 | 0 | 1 | 0 | bar: Jan. to Dec.
RMFE207 | 0.10502 | 0.19868 | 424.79 | 0 | RS | 30 | [12 empty] | 80.404 | 0 | 787.67 | 0 | 0 | 0 | 1 | 0 | bar: Jan. to Dec.
RMFN207 | 0.10502 | 0.19868 | 424.79 | 0 | RS | 30 | [12 empty] | 80.404 | 0 | 787.67 | 0 | 0 | 0 | 1 | 0 | bar: Jan. to Dec.
RSFE207 | 0.14135 | 0.1751 | 451.35 | 0 | RS | 30 | [12 empty] | 85.4312 | 0 | 1267.53 | 0 | 0 | 0 | 1 | 0 | bar: Jan. to Dec.
RSFN207 | 0.14135 | 0.1751 | 451.35 | 0 | RS | 30 | [12 empty] | 85.4312 | 0 | 1267.53 | 0 | 0 | 0 | 1 | 0 | bar: Jan. to Dec.
RMOE208 | 0.16386 | 0.10253 | 392.23 | 0 | RS | 30 | [12 empty] | 74.241 | 0 | 1081.02 | 0 | 0 | 0 | 1 | 178.9648 | bar: Jan. to Dec.
RMON208 | 0.16386 | 0.10253 | 392.23 | 0 | RS | 30 | [12 empty] | 74.241 | 0 | 1081.02 | 0 | 0 | 0 | 1 | 0 | bar: Jan. to Dec.
RMFE208 | 0.14697 | 0.10033 | 362.71 | 0 | RS | 30 | [12 empty] | 68.6535 | 0 | 816.14 | 0 | 0 | 0 | 1 | 135.1135 | bar: Jan. to Dec.
RMFN208 | 0.14697 | 0.10033 | 362.71 | 0 | RS | 30 | [12 empty] | 68.6535 | 0 | 816.14 | 0 | 0 | 0 | 1 | 0 | bar: Jan. to Dec.
RSFE208 | 0.19577 | 0.10468 | 445.37 | 0 | RS | 30 | [12 empty] | 84.2994 | 0 | 1313.34 | 0 | 0 | 0 | 1 | 217.4259 | bar: Jan. to Dec.
RSFN208 | 0.19577 | 0.10468 | 445.37 | 0 | RS | 30 | [12 empty] | 84.2994 | 0 | 1313.34 | 0 | 0 | 0 | 1 | 0 | bar: Jan. to Dec.
RMOE209 | 1.2921 | 0.10154 | 2170.96 | 0 | RS | 30 | [12 empty] | 410.9179 | 0 | 1005.6 | 0 | 0 | 0 | 1 | 161.315 | bar: Jan. to Dec.
RMON209 | 1.2921 | 0.10154 | 2170.96 | 0 | RS | 30 | [12 empty] | 410.9179 | 0 | 1005.6 | 0 | 0 | 0 | 1 | 0 | bar: Jan. to Dec.
RMFE209 | 1.0958 | 0.087732 | 1843.3 | 0 | RS | 30 | [12 empty] | 348.8987 | 0 | 759.2 | 0 | 0 | 0 | 1 | 121.7883 | bar: Jan. to Dec.
RMFN209 | 1.0958 | 0.087732 | 1843.3 | 0 | RS | 30 | [12 empty] | 348.8987 | 0 | 759.2 | 0 | 0 | 0 | 1 | 0 | bar: Jan. to Dec.
RSFE209 | 1.7761 | 0.17501 | 3030.48 | 0 | RS | 30 | [12 empty] | 573.6073 | 0 | 1221.71 | 0 | 0 | 0 | 1 | 195.9826 | bar: Jan. to Dec.
RSFN209 | 1.7761 | 0.17501 | 3030.48 | 0 | RS | 30 | [12 empty] | 573.6073 | 0 | 1221.71 | 0 | 0 | 0 | 1 | 0 | bar: Jan. to Dec.
RMOE210 | 1.0559 | 1.1087 | 3111.77 | 0 | RS | 30 | [12 empty] | 588.9939 | 0 | 1282.14 | 0 | 0 | 0 | 1 | 0 | bar: Jan. to Dec.
RMON210 | 1.0559 | 1.1087 | 3111.77 | 0 | RS | 30 | [12 empty] | 588.9939 | 0 | 1282.14 | 0 | 0 | 0 | 1 | 0 | bar: Jan. to Dec.
RMFE210 | 0.87264 | 1.0079 | 2691.09 | 0 | RS | 30 | [12 empty] | 509.3678 | 0 | 967.98 | 0 | 0 | 0 | 1 | 0 | bar: Jan. to Dec.
RMFN210 | 0.87264 | 1.0079 | 2691.09 | 0 | RS | 30 | [12 empty] | 509.3678 | 0 | 967.98 | 0 | 0 | 0 | 1 | 0 | bar: Jan. to Dec.
RSFE210 | 1.4842 | 1.6767 | 4528.14 | 0 | RS | 30 | [12 empty] | 857.0835 | 0 | 1557.69 | 0 | 0 | 0 | 1 | 0 | bar: Jan. to Dec.
RSFN210 | 1.4842 | 1.6767 | 4528.14 | 0 | RS | 30 | [12 empty] | 857.0835 | 0 | 1557.69 | 0 | 0 | 0 | 1 | 0 | bar: Jan. to Dec.
RMOE211 | 1.2335 | 0.54578 | 2657.79 | 0 | RS | 30 | [12 empty] | 503.0648 | 0 | 1319.85 | 0 | 0 | 0 | 1 | 266.5453 | bar: Jan. to Dec.
RMON211 | 1.2335 | 0.54578 | 2657.79 | 0 | RS | 30 | [12 empty] | 503.0648 | 0 | 1319.85 | 0 | 0 | 0 | 1 | 0 | bar: Jan. to Dec.
RMFE211 | 1.0397 | 0.49325 | 2283.53 | 0 | RS | 30 | [12 empty] | 432.2251 | 0 | 996.45 | 0 | 0 | 0 | 1 | 201.2343 | bar: Jan. to Dec.
RMFN211 | 1.0397 | 0.49325 | 2283.53 | 0 | RS | 30 | [12 empty] | 432.2251 | 0 | 996.45 | 0 | 0 | 0 | 1 | 0 | bar: Jan. to Dec.
RSFE211 | 1.7156 | 0.84511 | 3808.82 | 0 | RS | 30 | [12 empty] | 720.931 | 0 | 1603.5 | 0 | 0 | 0 | 1 | 323.8288 | bar: Jan. to Dec.
RSFN211 | 1.7156 | 0.84511 | 3808.82 | 0 | RS | 30 | [12 empty] | 720.931 | 0 | 1603.5 | 0 | 0 | 0 | 1 | 0 | bar: Jan. to Dec.
RMOE212 | 0.048355 | 0.12684 | 241.7 | 0 | RS | 30 | [12 empty] | 45.7488 | 0 | 590.79 | 0 | 0 | 0 | 1 | 0 | bar: Jan. to Dec.
RMON212 | 0.048355 | 0.12684 | 241.7 | 0 | RS | 30 | [12 empty] | 45.7488 | 0 | 590.79 | 0 | 0 | 0 | 1 | 0 | bar: Jan. to Dec.
RMFE212 | 0.040423 | 0.1252 | 227.05 | 0 | RS | 30 | [12 empty] | 42.9759 | 0 | 446.03 | 0 | 0 | 0 | 1 | 0 | bar: Jan. to Dec.
RMFN212 | 0.040423 | 0.1252 | 227.05 | 0 | RS | 30 | [12 empty] | 42.9759 | 0 | 446.03 | 0 | 0 | 0 | 1 | 0 | bar: Jan. to Dec.
RSFE212 | 0.039058 | 0.04939 | 126.03 | 0 | RS | 30 | [12 empty] | 23.8549 | 0 | 717.76 | 0 | 0 | 0 | 1 | 0 | bar: Jan. to Dec.
RSFN212 | 0.039058 | 0.04939 | 126.03 | 0 | RS | 30 | [12 empty] | 23.8549 | 0 | 717.76 | 0 | 0 | 0 | 1 | 0 | bar: Jan. to Dec.
RMOE213 | 0.084932 | 0.068211 | 222.95 | 0 | RS | 30 | [12 empty] | 42.1998 | 0 | 1043.31 | 0 | 0 | 0 | 1 | 167.3643 | bar: Jan. to Dec.
RMON213 | 0.084932 | 0.068211 | 222.95 | 0 | RS | 30 | [12 empty] | 42.1998 | 0 | 1043.31 | 0 | 0 | 0 | 1 | 0 | bar: Jan. to Dec.
RMFE213 | 0.036774 | 0.065949 | 144.02 | 0 | RS | 30 | [12 empty] | 27.26 | 0 | 787.67 | 0 | 0 | 0 | 1 | 126.3554 | bar: Jan. to Dec.
RMFN213 | 0.036774 | 0.065949 | 144.02 | 0 | RS | 30 | [12 empty] | 27.26 | 0 | 787.67 | 0 | 0 | 0 | 1 | 0 | bar: Jan. to Dec.
RSFE213 | 0.08181 | 0.045602 | 188.54 | 0 | RS | 30 | [12 empty] | 35.6867 | 0 | 1267.53 | 0 | 0 | 0 | 1 | 203.3329 | bar: Jan. to Dec.
RSFN213 | 0.08181 | 0.045602 | 188.54 | 0 | RS | 30 | [12 empty] | 35.6867 | 0 | 1267.53 | 0 | 0 | 0 | 1 | 0 | bar: Jan. to Dec.
RMOE214 | 0.055709 | 0.055608 | 160.41 | 0 | RS | 30 | [12 empty] | 30.3623 | 0 | 716.49 | 0 | 0 | 0 | 1 | 114.9369 | bar: Jan. to Dec.
RMON214 | 0.055709 | 0.055608 | 160.41 | 0 | RS | 30 | [12 empty] | 30.3623 | 0 | 716.49 | 0 | 0 | 0 | 1 | 0 | bar: Jan. to Dec.
RMFE214 | 0.021626 | 0.054376 | 105.03 | 0 | RS | 30 | [12 empty] | 19.88 | 0 | 540.93 | 0 | 0 | 0 | 1 | 86.7742 | bar: Jan. to Dec.
RMFN214 | 0.021626 | 0.054376 | 105.03 | 0 | RS | 30 | [12 empty] | 19.88 | 0 | 540.93 | 0 | 0 | 0 | 1 | 0 | bar: Jan. to Dec.
RSFE214 | 0.038512 | 0.02055 | 87.56 | 0 | RS | 30 | [12 empty] | 16.5733 | 0 | 870.47 | 0 | 0 | 0 | 1 | 139.6379 | bar: Jan. to Dec.
RSFN214 | 0.038512 | 0.02055 | 87.56 | 0 | RS | 30 | [12 empty] | 16.5733 | 0 | 870.47 | 0 | 0 | 0 | 1 | 0 | bar: Jan. to Dec.
RMOE215 | 0.034 | 0.06 | 116.65 | 0 | RS | 20 | [12 empty] | 22.0794 | 0 | 1797.51 | 0 | 0 | 0 | 1 | 0 | bar: Jan. to Dec.
RMON215 | 0.034 | 0.06 | 116.65 | 0 | RS | 20 | [12 empty] | 22.0794 | 0 | 1797.51 | 0 | 0 | 0 | 1 | 0 | bar: Jan. to Dec.
RMFE215 | 0.021 | 0.008 | 55.24 | 0 | RS | 20 | [12 empty] | 10.4558 | 0 | 1357.07 | 0 | 0 | 0 | 1 | 0 | bar: Jan. to Dec.
RMFN215 | 0.021 | 0.008 | 55.24 | 0 | RS | 20 | [12 empty] | 10.4558 | 0 | 1357.07 | 0 | 0 | 0 | 1 | 0 | bar: Jan. to Dec.
RSFE215 | 0.051 | 0.057 | 156.08 | 0 | RS | 20 | [12 empty] | 29.5427 | 0 | 3057.34 | 0 | 0 | 0 | 1 | 0 | bar: Jan. to Dec.
RSFN215 | 0.051 | 0.057 | 156.08 | 0 | RS | 20 | [12 empty] | 29.5427 | 0 | 3057.34 | 0 | 0 | 0 | 1 | 0 | bar: Jan. to Dec.
RMOE216 | 0.109 | 0.06 | 296.72 | 0 | RS | 20 | [12 empty] | 56.163 | 0 | 429.19 | 0 | 0 | 0 | 1 | 152.596 | bar: Jan. to Dec.
RMON216 | 0.109 | 0.06 | 296.72 | 0 | RS | 20 | [12 empty] | 56.163 | 0 | 429.19 | 0 | 0 | 0 | 1 | 0 | bar: Jan. to Dec.
RMFE216 | 0.109 | 0.06 | 296.72 | 0 | RS | 20 | [12 empty] | 56.163 | 0 | 429.19 | 0 | 0 | 0 | 1 | 152.596 | bar: Jan. to Dec.
RMFN216 | 0.109 | 0.06 | 296.72 | 0 | RS | 20 | [12 empty] | 56.163 | 0 | 429.19 | 0 | 0 | 0 | 1 | 0 | bar: Jan. to Dec.
RSFE216 | 0.109 | 0.06 | 296.72 | 0 | RS | 20 | [12 empty] | 56.163 | 0 | 429.19 | 0 | 0 | 0 | 1 | 152.596 | bar: Jan. to Dec.
RSFN216 | 0.109 | 0.06 | 296.72 | 0 | RS | 20 | [12 empty] | 56.163 | 0 | 429.19 | 0 | 0 | 0 | 1 | 0 | bar: Jan. to Dec.
RMOE217 | 0.117 | 0.064 | 316.22 | 0 | RS | 20 | [12 empty] | 59.8539 | 0 | 905.04 | 0 | 0 | 0 | 1 | 589.7834 | bar: Jan. to Dec.
RMON217 | 0.117 | 0.064 | 316.22 | 0 | RS | 20 | [12 empty] | 59.8539 | 0 | 905.04 | 0 | 0 | 0 | 1 | 0 | bar: Jan. to Dec.
RMFE217 | 0.088 | 0.048 | 238.74 | 0 | RS | 20 | [12 empty] | 45.1886 | 0 | 683.28 | 0 | 0 | 0 | 1 | 518.784 | bar: Jan. to Dec.
RMFN217 | 0.088 | 0.048 | 238.74 | 0 | RS | 20 | [12 empty] | 45.1886 | 0 | 683.28 | 0 | 0 | 0 | 1 | 0 | bar: Jan. to Dec.
RSFE217 | 0.198 | 0.108 | 537.84 | 0 | RS | 20 | [12 empty] | 101.802 | 0 | 1539.36 | 0 | 0 | 0 | 1 | 600 | bar: Jan. to Dec.
RSFN217 | 0.198 | 0.108 | 537.84 | 0 | RS | 20 | [12 empty] | 101.802 | 0 | 1539.36 | 0 | 0 | 0 | 1 | 0 | bar: Jan. to Dec.
RMOE218 | 0.22757 | 0.33172 | 791.62 | 0 | RS | 20 | [12 empty] | 149.8373 | 0 | 1803.8 | 0 | 0 | 0 | 1 | 201.75 | bar: Jan. to Dec.
RMON218 | 0.22757 | 0.33172 | 791.62 | 0 | RS | 20 | [12 empty] | 149.8373 | 0 | 1803.8 | 0 | 0 | 0 | 1 | 0 | bar: Jan. to Dec.
RMFE218 | 0.081543 | 0.1634 | 341.74 | 0 | RS | 20 | [12 empty] | 64.6843 | 0 | 1361.82 | 0 | 0 | 0 | 1 | 152.316 | bar: Jan. to Dec.
RMFN218 | 0.081543 | 0.1634 | 341.74 | 0 | RS | 20 | [12 empty] | 64.6843 | 0 | 1361.82 | 0 | 0 | 0 | 1 | 0 | bar: Jan. to Dec.
RSFE218 | 0.19465 | 0.32133 | 726.14 | 0 | RS | 20 | [12 empty] | 137.4433 | 0 | 3068.03 | 0 | 0 | 0 | 1 | 343.149 | bar: Jan. to Dec.
RSFN218 | 0.19465 | 0.32133 | 726.14 | 0 | RS | 20 | [12 empty] | 137.4433 | 0 | 3068.03 | 0 | 0 | 0 | 1 | 0 | bar: Jan. to Dec.
RMOE219 | 0 | 0.11759 | 153.35 | 0 | RS | 20 | [12 empty] | 29.026 | 0 | 1730.94 | 0 | 0 | 0 | 1 | 275.283 | bar: Jan. to Dec.
RMON219 | 0 | 0.11759 | 153.35 | 0 | RS | 20 | [12 empty] | 29.026 | 0 | 1730.94 | 0 | 0 | 0 | 1 | 0 | bar: Jan. to Dec.
RMFE219 | 0 | 0.093937 | 122.5 | 0 | RS | 20 | [12 empty] | 23.1867 | 0 | 1306.81 | 0 | 0 | 0 | 1 | 207.831 | bar: Jan. to Dec.
RMFN219 | 0 | 0.093937 | 122.5 | 0 | RS | 20 | [12 empty] | 23.1867 | 0 | 1306.81 | 0 | 0 | 0 | 1 | 0 | bar: Jan. to Dec.
RSFE219 | 0 | 0.1137 | 148.27 | 0 | RS | 20 | [12 empty] | 28.0645 | 0 | 2944.11 | 0 | 0 | 0 | 1 | 468.222 | bar: Jan. to Dec.
RSFN219 | 0 | 0.1137 | 148.27 | 0 | RS | 20 | [12 empty] | 28.0645 | 0 | 2944.11 | 0 | 0 | 0 | 1 | 0 | bar: Jan. to Dec.
RMOE220 | 0.463 | 0.002 | 1113.2 | 0 | RS | 20 | [12 empty] | 210.7058 | 0 | 36767.25 | 0 | 0 | 0 | 1 | 0 | bar: Jan. to Dec.
RMON220 | 0.463 | 0.002 | 1113.2 | 0 | RS | 20 | [12 empty] | 210.7058 | 0 | 36767.25 | 0 | 0 | 0 | 1 | 0 | bar: Jan. to Dec.
RMFE220 | 0.286 | 0.001 | 686.7 | 0 | RS | 20 | [12 empty] | 129.9781 | 0 | 27758.25 | 0 | 0 | 0 | 1 | 0 | bar: Jan. to Dec.
RMFN220 | 0.286 | 0.001 | 686.7 | 0 | RS | 20 | [12 empty] | 129.9781 | 0 | 27758.25 | 0 | 0 | 0 | 1 | 0 | bar: Jan. to Dec.
RSFE220 | 0.694 | 0.003 | 1668.28 | 0 | RS | 20 | [12 empty] | 315.771 | 0 | 44668.93 | 0 | 0 | 0 | 1 | 0 | bar: Jan. to Dec.
RSFN220 | 0.694 | 0.003 | 1668.28 | 0 | RS | 20 | [12 empty] | 315.771 | 0 | 44668.93 | 0 | 0 | 0 | 1 | 0 | bar: Jan. to Dec.
RMOE221 | 0.096 | 0 | 230.03 | 0 | RS | 25 | [12 empty] | 43.5399 | 0 | 1379.2 | 0 | 0 | 0 | 1 | 0 | bar: Jan. to Dec.
RMON221 | 0.096 | 0 | 230.03 | 0 | RS | 25 | [12 empty] | 43.5399 | 0 | 1379.2 | 0 | 0 | 0 | 1 | 0 | bar: Jan. to Dec.
RMFE221 | 0.072 | 0 | 173.67 | 0 | RS | 25 | [12 empty] | 32.8721 | 0 | 1194.4 | 0 | 0 | 0 | 1 | 0 | bar: Jan. to Dec.
RMFN221 | 0.072 | 0 | 173.67 | 0 | RS | 25 | [12 empty] | 32.8721 | 0 | 1194.4 | 0 | 0 | 0 | 1 | 0 | bar: Jan. to Dec.
RSFE221 | 0.163 | 0.001 | 391.25 | 0 | RS | 25 | [12 empty] | 74.0556 | 0 | 1541.29 | 0 | 0 | 0 | 1 | 0 | bar: Jan. to Dec.
RSFN221 | 0.163 | 0.001 | 391.25 | 0 | RS | 25 | [12 empty] | 74.0556 | 0 | 1541.29 | 0 | 0 | 0 | 1 | 0 | bar: Jan. to Dec.
RMOE222 | 0.089 | 0 | 213.69 | 0 | RS | 15 | [12 empty] | 40.4471 | 0 | 2312.88 | 0 | 0 | 0 | 1 | 0 | bar: Jan. to Dec.
RMON222 | 0.089 | 0 | 213.69 | 0 | RS | 15 | [12 empty] | 40.4471 | 0 | 2312.88 | 0 | 0 | 0 | 1 | 0 | bar: Jan. to Dec.
RMFE222 | 0.067 | 0 | 161.33 | 0 | RS | 15 | [12 empty] | 30.5364 | 0 | 1746.16 | 0 | 0 | 0 | 1 | 0 | bar: Jan. to Dec.
RMFN222 | 0.067 | 0 | 161.33 | 0 | RS | 15 | [12 empty] | 30.5364 | 0 | 1746.16 | 0 | 0 | 0 | 1 | 0 | bar: Jan. to Dec.
RSFE222 | 0.151 | 0.001 | 363.46 | 0 | RS | 15 | [12 empty] | 68.7955 | 0 | 2809.94 | 0 | 0 | 0 | 1 | 0 | bar: Jan. to Dec.
RSFN222 | 0.151 | 0.001 | 363.46 | 0 | RS | 15 | [12 empty] | 68.7955 | 0 | 2809.94 | 0 | 0 | 0 | 1 | 0 | bar: Jan. to Dec.
RMOE223 | 0.0021639 | 0.0026118 | 6.82 | 0 | RS | 20 | [12 empty] | 1.2909 | 0 | 3771 | 0 | 0 | 0 | 1 | 0 | bar: Jan. to Dec.
RMON223 | 0.0021639 | 0.0026118 | 6.82 | 0 | RS | 20 | [12 empty] | 1.2909 | 0 | 3771 | 0 | 0 | 0 | 1 | 0 | bar: Jan. to Dec.
RMFE223 | 0.001726 | 0.0020833 | 5.44 | 0 | RS | 20 | [12 empty] | 1.0297 | 0 | 2847 | 0 | 0 | 0 | 1 | 0 | bar: Jan. to Dec.
RMFN223 | 0.001726 | 0.0020833 | 5.44 | 0 | RS | 20 | [12 empty] | 1.0297 | 0 | 2847 | 0 | 0 | 0 | 1 | 0 | bar: Jan. to Dec.
RSFE223 | 0.0020878 | 0.0025199 | 6.58 | 0 | RS | 20 | [12 empty] | 1.2455 | 0 | 4581.43 | 0 | 0 | 0 | 1 | 0 | bar: Jan. to Dec.
RSFN223 | 0.0020878 | 0.0025199 | 6.58 | 0 | RS | 20 | [12 empty] | 1.2455 | 0 | 4581.43 | 0 | 0 | 0 | 1 | 0 | bar: Jan. to Dec.
RMOE224 | 0.23191 | 0.1315 | 537.38 | 0 | RS | 20 | [12 empty] | 101.7149 | 0 | 5178.84 | 0 | 0 | 0 | 1 | 1001.7405 | bar: Jan. to Dec.
RMON224 | 0.23191 | 0.1315 | 537.38 | 0 | RS | 20 | [12 empty] | 101.7149 | 0 | 5178.84 | 0 | 0 | 0 | 1 | 0 | bar: Jan. to Dec.
RMFE224 | 0.20723 | 0.12723 | 492.87 | 0 | RS | 20 | [12 empty] | 93.2901 | 0 | 3909.88 | 0 | 0 | 0 | 1 | 919.8833 | bar: Jan. to Dec.
RMFN224 | 0.20723 | 0.12723 | 492.87 | 0 | RS | 20 | [12 empty] | 93.2901 | 0 | 3909.88 | 0 | 0 | 0 | 1 | 0 | bar: Jan. to Dec.
RSFE224 | 0.39464 | 0.17973 | 857.01 | 0 | RS | 20 | [12 empty] | 162.2143 | 0 | 6291.83 | 0 | 0 | 0 | 1 | 1018.534 | bar: Jan. to Dec.
RSFN224 | 0.39464 | 0.17973 | 857.01 | 0 | RS | 20 | [12 empty] | 162.2143 | 0 | 6291.83 | 0 | 0 | 0 | 1 | 0 | bar: Jan. to Dec.
RMOE225 | 0.14107 | 0.091696 | 342.14 | 0 | RS | 20 | [12 empty] | 64.76 | 0 | 5178.84 | 0 | 0 | 0 | 1 | 1039.844 | bar: Jan. to Dec.
RMON225 | 0.14107 | 0.091696 | 342.14 | 0 | RS | 20 | [12 empty] | 64.76 | 0 | 5178.84 | 0 | 0 | 0 | 1 | 0 | bar: Jan. to Dec.
RMFE225 | 0.12439 | 0.090447 | 314.2 | 0 | RS | 20 | [12 empty] | 59.4716 | 0 | 3909.88 | 0 | 0 | 0 | 1 | 948.051 | bar: Jan. to Dec.
RMFN225 | 0.12439 | 0.090447 | 314.2 | 0 | RS | 20 | [12 empty] | 59.4716 | 0 | 3909.88 | 0 | 0 | 0 | 1 | 0 | bar: Jan. to Dec.
RSFE225 | 0.15751 | 0.082194 | 355.7 | 0 | RS | 20 | [12 empty] | 67.3267 | 0 | 6291.83 | 0 | 0 | 0 | 1 | 1060.9877 | bar: Jan. to Dec.
RSFN225 | 0.15751 | 0.082194 | 355.7 | 0 | RS | 20 | [12 empty] | 67.3267 | 0 | 6291.83 | 0 | 0 | 0 | 1 | 0 | bar: Jan. to Dec.
RMOE226 | 1.2107 | 0.53495 | 2607.7 | 0 | RS | 20 | [12 empty] | 493.5838 | 0 | 5178.84 | 0 | 0 | 0 | 1 | 937.0189 | bar: Jan. to Dec.
RMON226 | 1.2107 | 0.53495 | 2607.7 | 0 | RS | 20 | [12 empty] | 493.5838 | 0 | 5178.84 | 0 | 0 | 0 | 1 | 0 | bar: Jan. to Dec.
RMFE226 | 1.0171 | 0.48336 | 2235.02 | 0 | RS | 20 | [12 empty] | 423.0432 | 0 | 3909.88 | 0 | 0 | 0 | 1 | 868.1794 | bar: Jan. to Dec.
RMFN226 | 1.0171 | 0.48336 | 2235.02 | 0 | RS | 20 | [12 empty] | 423.0432 | 0 | 3909.88 | 0 | 0 | 0 | 1 | 0 | bar: Jan. to Dec.
RSFE226 | 1.7398 | 0.85542 | 3860.44 | 0 | RS | 20 | [12 empty] | 730.7016 | 0 | 6291.83 | 0 | 0 | 0 | 1 | 1042.1256 | bar: Jan. to Dec.
RSFN226 | 1.7398 | 0.85542 | 3860.44 | 0 | RS | 20 | [12 empty] | 730.7016 | 0 | 6291.83 | 0 | 0 | 0 | 1 | 0 | bar: Jan. to Dec.
RMOE227 | 0.062138 | 0.057378 | 172.86 | 0 | RS | 20 | [12 empty] | 32.7188 | 0 | 5178.84 | 0 | 0 | 0 | 1 | 1144.4023 | bar: Jan. to Dec.
RMON227 | 0.062138 | 0.057378 | 172.86 | 0 | RS | 20 | [12 empty] | 32.7188 | 0 | 5178.84 | 0 | 0 | 0 | 1 | 0 | bar: Jan. to Dec.
RMFE227 | 0.051299 | 0.056013 | 153.98 | 0 | RS | 20 | [12 empty] | 29.1452 | 0 | 3909.88 | 0 | 0 | 0 | 1 | 948.051 | bar: Jan. to Dec.
RMFN227 | 0.051299 | 0.056013 | 153.98 | 0 | RS | 20 | [12 empty] | 29.1452 | 0 | 3909.88 | 0 | 0 | 0 | 1 | 0 | bar: Jan. to Dec.
RSFE227 | 0.041444 | 0.022792 | 95.11 | 0 | RS | 20 | [12 empty] | 18.0024 | 0 | 6291.83 | 0 | 0 | 0 | 1 | 1078.0085 | bar: Jan. to Dec.
RSFN227 | 0.041444 | 0.022792 | 95.11 | 0 | RS | 20 | [12 empty] | 18.0024 | 0 | 6291.83 | 0 | 0 | 0 | 1 | 0 | bar: Jan. to Dec.
RMOE228 | 0.006 | 0.028 | 29.55 | 0 | RS | 10 | [12 empty] | 5.5932 | 0 | 16.94 | 0 | 0 | 0 | 1 | 0 | bar: Jan. to Dec.
RMON228 | 0.006 | 0.028 | 29.55 | 0 | RS | 10 | [12 empty] | 5.5932 | 0 | 16.94 | 0 | 0 | 0 | 1 | 0 | bar: Jan. to Dec.
RMFE228 | 0.006 | 0.028 | 29.55 | 0 | RS | 10 | [12 empty] | 5.5932 | 0 | 16.94 | 0 | 0 | 0 | 1 | 0 | bar: Jan. to Dec.
RMFN228 | 0.006 | 0.028 | 29.55 | 0 | RS | 10 | [12 empty] | 5.5932 | 0 | 16.94 | 0 | 0 | 0 | 1 | 0 | bar: Jan. to Dec.
RSFE228 | 0.006 | 0.028 | 29.55 | 0 | RS | 10 | [12 empty] | 5.5932 | 0 | 16.94 | 0 | 0 | 0 | 1 | 0 | bar: Jan. to Dec.
RSFN228 | 0.006 | 0.028 | 29.55 | 0 | RS | 10 | [12 empty] | 5.5932 | 0 | 16.94 | 0 | 0 | 0 | 1 | 0 | bar: Jan. to Dec.
RMOE229 | 0.006 | 0.028 | 29.55 | 0 | RS | 10 | [12 empty] | 5.5932 | 0 | 4.28 | 0 | 0 | 0 | 1 | 0 | bar: Jan. to Dec.
RMON229 | 0.006 | 0.028 | 29.55 | 0 | RS | 10 | [12 empty] | 5.5932 | 0 | 4.28 | 0 | 0 | 0 | 1 | 0 | bar: Jan. to Dec.
RMFE229 | 0.006 | 0.028 | 29.55 | 0 | RS | 10 | [12 empty] | 5.5932 | 0 | 4.28 | 0 | 0 | 0 | 1 | 0 | bar: Jan. to Dec.
RMFN229 | 0.006 | 0.028 | 29.55 | 0 | RS | 10 | [12 empty] | 5.5932 | 0 | 4.28 | 0 | 0 | 0 | 1 | 0 | bar: Jan. to Dec.
RSFE229 | 0.006 | 0.028 | 29.55 | 0 | RS | 10 | [12 empty] | 5.5932 | 0 | 4.28 | 0 | 0 | 0 | 1 | 0 | bar: Jan. to Dec.
RSFN229 | 0.006 | 0.028 | 29.55 | 0 | RS | 10 | [12 empty] | 5.5932 | 0 | 4.28 | 0 | 0 | 0 | 1 | 0 | bar: Jan. to Dec.
RMOE230 | 0.102 | 0 | 244.76 | 0 | RS | 10 | [12 empty] | 46.328 | 0 | 742.89 | 0 | 0 | 0 | 1 | 0 | bar: Jan. to Dec.
RMON230 | 0.102 | 0 | 244.76 | 0 | RS | 10 | [12 empty] | 46.328 | 0 | 742.89 | 0 | 0 | 0 | 1 | 0 | bar: Jan. to Dec.
RMFE230 | 0.102 | 0 | 244.76 | 0 | RS | 10 | [12 empty] | 46.328 | 0 | 560.86 | 0 | 0 | 0 | 1 | 0 | bar: Jan. to Dec.
RMFN230 | 0.102 | 0 | 244.76 | 0 | RS | 10 | [12 empty] | 46.328 | 0 | 560.86 | 0 | 0 | 0 | 1 | 0 | bar: Jan. to Dec.
RSFE230 | 0.102 | 0 | 244.76 | 0 | RS | 10 | [12 empty] | 46.328 | 0 | 1263.56 | 0 | 0 | 0 | 1 | 0 | bar: Jan. to Dec.
RSFN230 | 0.102 | 0 | 244.76 | 0 | RS | 10 | [12 empty] | 46.328 | 0 | 1263.56 | 0 | 0 | 0 | 1 | 0 | bar: Jan. to Dec.
RMOT301 | 0.815 | 1.338 | 2720.92 | 0 | RS | 16 | [12 empty] | 515.014 | 0 | 3611 | 0 | 0 | 0 | 1 | 1083.3 | bar: Jan. to Dec.
RMON301 | 0.815 | 1.338 | 2720.92 | 0 | RS | 16 | [12 empty] | 515.014 | 0 | 3611 | 0 | 0 | 0 | 1 | 0 | bar: Jan. to Dec.
RMFT301 | 0.679 | 1.114 | 2267.44 | 0 | RS | 16 | [12 empty] | 429.1796 | 0 | 3773.5 | 0 | 0 | 0 | 1 | 1132.05 | bar: Jan. to Dec.
RMFN301 | 0.679 | 1.114 | 2267.44 | 0 | RS | 16 | [12 empty] | 429.1796 | 0 | 3773.5 | 0 | 0 | 0 | 1 | 0 | bar: Jan. to Dec.
RSFT301 | 0.815 | 1.338 | 2720.92 | 0 | RS | 16 | [12 empty] | 515.014 | 0 | 3611 | 0 | 0 | 0 | 1 | 1083.3 | bar: Jan. to Dec.
RSFN301 | 0.815 | 1.338 | 2720.92 | 0 | RS | 16 | [12 empty] | 515.014 | 0 | 3611 | 0 | 0 | 0 | 1 | 0 | bar: Jan. to Dec.
RMOT302 | 0 | 2.8257 | 3732.4 | 0 | RS | 16 | [12 empty] | 706.4663 | 0 | 546 | 0 | 0 | 0 | 1 | 163.8 | bar: Jan. to Dec.
RMON302 | 0 | 2.8257 | 3732.4 | 0 | RS | 16 | [12 empty] | 706.4663 | 0 | 546 | 0 | 0 | 0 | 1 | 0 | bar: Jan. to Dec.
RMFT302 | 0 | 2.3547 | 3110.33 | 0 | RS | 16 | [12 empty] | 588.7213 | 0 | 455 | 0 | 0 | 0 | 1 | 136.5 | bar: Jan. to Dec.
RMFN302 | 0 | 2.3547 | 3110.33 | 0 | RS | 16 | [12 empty] | 588.7213 | 0 | 455 | 0 | 0 | 0 | 1 | 0 | bar: Jan. to Dec.
RSFT302 | 0 | 2.8257 | 3732.4 | 0 | RS | 16 | [12 empty] | 706.4663 | 0 | 546 | 0 | 0 | 0 | 1 | 163.8 | bar: Jan. to Dec.
RSFN302 | 0 | 2.8257 | 3732.4 | 0 | RS | 16 | [12 empty] | 706.4663 | 0 | 546 | 0 | 0 | 0 | 1 | 0 | bar: Jan. to Dec.
RMOT303 | 0.764 | 3.1191 | 5950.36 | 0 | RS | 16 | [12 empty] | 1126.2804 | 0 | 8853 | 0 | 0 | 0 | 1 | 2000 | bar: Jan. to Dec.
RMON303 | 0.764 | 3.1191 | 5950.36 | 0 | RS | 16 | [12 empty] | 1126.2804 | 0 | 8853 | 0 | 0 | 0 | 1 | 0 | bar: Jan. to Dec.
RMFT303 | 0.636 | 2.5989 | 4958.64 | 0 | RS | 16 | [12 empty] | 938.5682 | 0 | 7377.5 | 0 | 0 | 0 | 1 | 2000 | bar: Jan. to Dec.
RMFN303 | 0.636 | 2.5989 | 4958.64 | 0 | RS | 16 | [12 empty] | 938.5682 | 0 | 7377.5 | 0 | 0 | 0 | 1 | 0 | bar: Jan. to Dec.
RSFT303 | 0.764 | 3.1191 | 5950.36 | 0 | RS | 16 | [12 empty] | 1126.2804 | 0 | 8853 | 0 | 0 | 0 | 1 | 2000 | bar: Jan. to Dec.
RSFN303 | 0.764 | 3.1191 | 5950.36 | 0 | RS | 16 | [12 empty] | 1126.2804 | 0 | 8853 | 0 | 0 | 0 | 1 | 0 | bar: Jan. to Dec.
RMOT304 | 0.764 | 0.672 | 2217.96 | 0 | RS | 16 | [12 empty] | 419.8141 | 0 | 8853 | 0 | 0 | 0 | 1 | 2000 | bar: Jan. to Dec.
RMON304 | 0.764 | 0.672 | 2217.96 | 0 | RS | 16 | [12 empty] | 419.8141 | 0 | 8853 | 0 | 0 | 0 | 1 | 0 | bar: Jan. to Dec.
RMFT304 | 0.636 | 0.56 | 1848.31 | 0 | RS | 16 | [12 empty] | 349.8469 | 0 | 7377.5 | 0 | 0 | 0 | 1 | 2000 | bar: Jan. to Dec.
RMFN304 | 0.636 | 0.56 | 1848.31 | 0 | RS | 16 | [12 empty] | 349.8469 | 0 | 7377.5 | 0 | 0 | 0 | 1 | 0 | bar: Jan. to Dec.
RSFT304 | 0.764 | 0.672 | 2217.96 | 0 | RS | 16 | [12 empty] | 419.8141 | 0 | 8853 | 0 | 0 | 0 | 1 | 2000 | bar: Jan. to Dec.
RSFN304 | 0.764 | 0.672 | 2217.96 | 0 | RS | 16 | [12 empty] | 419.8141 | 0 | 8853 | 0 | 0 | 0 | 1 | 0 | bar: Jan. to Dec.
RMOT305 | 0.32 | 0.497 | 1053.37 | 0 | RS | 16 | [12 empty] | 199.3812 | 0 | 2928 | 0 | 0 | 0 | 1 | 878.4 | bar: Jan. to Dec.
RMON305 | 0.32 | 0.497 | 1053.37 | 0 | RS | 16 | [12 empty] | 199.3812 | 0 | 2928 | 0 | 0 | 0 | 1 | 0 | bar: Jan. to Dec.
RMFT305 | 0.267 | 0.414 | 877.81 | 0 | RS | 16 | [12 empty] | 166.1513 | 0 | 2440 | 0 | 0 | 0 | 1 | 732 | bar: Jan. to Dec.
RMFN305 | 0.267 | 0.414 | 877.81 | 0 | RS | 16 | [12 empty] | 166.1513 | 0 | 2440 | 0 | 0 | 0 | 1 | 0 | bar: Jan. to Dec.
RSFT305 | 0.32 | 0.497 | 1053.37 | 0 | RS | 16 | [12 empty] | 199.3812 | 0 | 2928 | 0 | 0 | 0 | 1 | 878.4 | bar: Jan. to Dec.
RSFN305 | 0.32 | 0.497 | 1053.37 | 0 | RS | 16 | [12 empty] | 199.3812 | 0 | 2928 | 0 | 0 | 0 | 1 | 0 | bar: Jan. to Dec.
RMOT306 | 0.32 | 3.0422 | 4785.77 | 0 | RS | 16 | [12 empty] | 905.8475 | 0 | 2928 | 0 | 0 | 0 | 1 | 878.4 | bar: Jan. to Dec.
RMON306 | 0.32 | 3.0422 | 4785.77 | 0 | RS | 16 | [12 empty] | 905.8475 | 0 | 2928 | 0 | 0 | 0 | 1 | 0 | bar: Jan. to Dec.
RMFT306 | 0.267 | 2.5345 | 3988.14 | 0 | RS | 16 | [12 empty] | 754.8726 | 0 | 2440 | 0 | 0 | 0 | 1 | 732 | bar: Jan. to Dec.
RMFN306 | 0.267 | 2.5345 | 3988.14 | 0 | RS | 16 | [12 empty] | 754.8726 | 0 | 2440 | 0 | 0 | 0 | 1 | 0 | bar: Jan. to Dec.
RSFT306 | 0.32 | 3.0422 | 4785.77 | 0 | RS | 16 | [12 empty] | 905.8475 | 0 | 2928 | 0 | 0 | 0 | 1 | 878.4 | bar: Jan. to Dec.
RSFN306 | 0.32 | 3.0422 | 4785.77 | 0 | RS | 16 | [12 empty] | 905.8475 | 0 | 2928 | 0 | 0 | 0 | 1 | 0 | bar: Jan. to Dec.
RMOT307 | 0.218 | 0.093 | 576.94 | 0 | RS | 16 | [12 empty] | 109.2028 | 0 | 2049 | 0 | 0 | 0 | 1 | 614.7 | bar: Jan. to Dec.
RMON307 | 0.218 | 0.093 | 576.94 | 0 | RS | 16 | [12 empty] | 109.2028 | 0 | 2049 | 0 | 0 | 0 | 1 | 0 | bar: Jan. to Dec.
RMFT307 | 0.182 | 0.077 | 480.79 | 0 | RS | 16 | [12 empty] | 91.0036 | 0 | 1707.5 | 0 | 0 | 0 | 1 | 512.25 | bar: Jan. to Dec.
RMFN307 | 0.182 | 0.077 | 480.79 | 0 | RS | 16 | [12 empty] | 91.0036 | 0 | 1707.5 | 0 | 0 | 0 | 1 | 0 | bar: Jan. to Dec.
RSFT307 | 0.218 | 0.093 | 576.94 | 0 | RS | 16 | [12 empty] | 109.2028 | 0 | 2049 | 0 | 0 | 0 | 1 | 614.7 | bar: Jan. to Dec.
RSFN307 | 0.218 | 0.093 | 576.94 | 0 | RS | 16 | [12 empty] | 109.2028 | 0 | 2049 | 0 | 0 | 0 | 1 | 0 | bar: Jan. to Dec.
RMOT308 | 0.218 | 2.8664 | 4309.34 | 0 | RS | 16 | [12 empty] | 815.6691 | 0 | 2049 | 0 | 0 | 0 | 1 | 614.7 | bar: Jan. to Dec.
RMON308 | 0.218 | 2.8664 | 4309.34 | 0 | RS | 16 | [12 empty] | 815.6691 | 0 | 2049 | 0 | 0 | 0 | 1 | 0 | bar: Jan. to Dec.
RMFT308 | 0.182 | 2.3888 | 3591.12 | 0 | RS | 16 | [12 empty] | 679.7249 | 0 | 1707.5 | 0 | 0 | 0 | 1 | 512.25 | bar: Jan. to Dec.
RMFN308 | 0.182 | 2.3888 | 3591.12 | 0 | RS | 16 | [12 empty] | 679.7249 | 0 | 1707.5 | 0 | 0 | 0 | 1 | 0 | bar: Jan. to Dec.
RSFT308 | 0.218 | 2.8664 | 4309.34 | 0 | RS | 16 | [12 empty] | 815.6691 | 0 | 2049 | 0 | 0 | 0 | 1 | 614.7 | bar: Jan. to Dec.
RSFN308 | 0.218 | 2.8664 | 4309.34 | 0 | RS | 16 | [12 empty] | 815.6691 | 0 | 2049 | 0 | 0 | 0 | 1 | 0 | bar: Jan. to Dec.
RMOT309 | 0.127 | 2.8664 | 4090.81 | 0 | RS | 16 | [12 empty] | 774.3059 | 0 | 1050 | 0 | 0 | 0 | 1 | 315 | bar: Jan. to Dec.
RMON309 | 0.127 | 2.8664 | 4090.81 | 0 | RS | 16 | [12 empty] | 774.3059 | 0 | 1050 | 0 | 0 | 0 | 1 | 0 | bar: Jan. to Dec.
RMFT309 | 0.106 | 2.3888 | 3409.01 | 0 | RS | 16 | [12 empty] | 645.2553 | 0 | 875 | 0 | 0 | 0 | 1 | 262.5 | bar: Jan. to Dec.
RMFN309 | 0.106 | 2.3888 | 3409.01 | 0 | RS | 16 | [12 empty] | 645.2553 | 0 | 875 | 0 | 0 | 0 | 1 | 0 | bar: Jan. to Dec.
RSFT309 | 0.127 | 2.8664 | 4090.81 | 0 | RS | 16 | [12 empty] | 774.3059 | 0 | 1050 | 0 | 0 | 0 | 1 | 315 | bar: Jan. to Dec.
RSFN309 | 0.127 | 2.8664 | 4090.81 | 0 | RS | 16 | [12 empty] | 774.3059 | 0 | 1050 | 0 | 0 | 0 | 1 | 0 | bar: Jan. to Dec.
RMOT310 | 0.127 | 0.093 | 358.41 | 0 | RS | 16 | [12 empty] | 67.8396 | 0 | 1050 | 0 | 0 | 0 | 1 | 315 | bar: Jan. to Dec.
RMON310 | 0.127 | 0.093 | 358.41 | 0 | RS | 16 | [12 empty] | 67.8396 | 0 | 1050 | 0 | 0 | 0 | 1 | 0 | bar: Jan. to Dec.
RMFT310 | 0.106 | 0.077 | 298.68 | 0 | RS | 16 | [12 empty] | 56.534 | 0 | 875 | 0 | 0 | 0 | 1 | 262.5 | bar: Jan. to Dec.
RMFN310 | 0.106 | 0.077 | 298.68 | 0 | RS | 16 | [12 empty] | 56.534 | 0 | 875 | 0 | 0 | 0 | 1 | 0 | bar: Jan. to Dec.
RSFT310 | 0.127 | 0.093 | 358.41 | 0 | RS | 16 | [12 empty] | 67.8396 | 0 | 1050 | 0 | 0 | 0 | 1 | 315 | bar: Jan. to Dec.
RSFN310 | 0.127 | 0.093 | 358.41 | 0 | RS | 16 | [12 empty] | 67.8396 | 0 | 1050 | 0 | 0 | 0 | 1 | 0 | bar: Jan. to Dec.
RMOT311 | 0.218 | 0.001 | 524.47 | 0 | RS | 18 | [12 empty] | 99.2713 | 0 | 2280 | 0 | 0 | 0 | 1 | 600 | bar: Jan. to Dec.
RMON311 | 0.218 | 0.001 | 524.47 | 0 | RS | 18 | [12 empty] | 99.2713 | 0 | 2280 | 0 | 0 | 0 | 1 | 0 | bar: Jan. to Dec.
RMFT311 | 0.182 | 0.001 | 437.06 | 0 | RS | 18 | [12 empty] | 82.7264 | 0 | 1900 | 0 | 0 | 0 | 1 | 570 | bar: Jan. to Dec.
RMFN311 | 0.182 | 0.001 | 437.06 | 0 | RS | 18 | [12 empty] | 82.7264 | 0 | 1900 | 0 | 0 | 0 | 1 | 0 | bar: Jan. to Dec.
RSFT311 | 0.218 | 0.001 | 524.47 | 0 | RS | 18 | [12 empty] | 99.2713 | 0 | 2280 | 0 | 0 | 0 | 1 | 600 | bar: Jan. to Dec.
RSFN311 | 0.218 | 0.001 | 524.47 | 0 | RS | 18 | [12 empty] | 99.2713 | 0 | 2280 | 0 | 0 | 0 | 1 | 0 | bar: Jan. to Dec.
RMOT312 | 0.764 | 0.004 | 1835.66 | 0 | RS | 18 | [12 empty] | 347.4526 | 0 | 10008 | 0 | 0 | 0 | 1 | 600 | bar: Jan. to Dec.
RMON312 | 0.764 | 0.004 | 1835.66 | 0 | RS | 18 | [12 empty] | 347.4526 | 0 | 10008 | 0 | 0 | 0 | 1 | 0 | bar: Jan. to Dec.
RMFT312 | 0.636 | 0.003 | 1529.72 | 0 | RS | 18 | [12 empty] | 289.5444 | 0 | 8340 | 0 | 0 | 0 | 1 | 600 | bar: Jan. to Dec.
RMFN312 | 0.636 | 0.003 | 1529.72 | 0 | RS | 18 | [12 empty] | 289.5444 | 0 | 8340 | 0 | 0 | 0 | 1 | 0 | bar: Jan. to Dec.
RSFT312 | 0.764 | 0.004 | 1835.66 | 0 | RS | 18 | [12 empty] | 347.4526 | 0 | 10008 | 0 | 0 | 0 | 1 | 600 | bar: Jan. to Dec.
RSFN312 | 0.764 | 0.004 | 1835.66 | 0 | RS | 18 | [12 empty] | 347.4526 | 0 | 10008 | 0 | 0 | 0 | 1 | 0 | bar: Jan. to Dec.
RMOT313 | 0.32 | 0.002 | 770.02 | 0 | RS | 18 | [12 empty] | 145.7489 | 0 | 3414 | 0 | 0 | 0 | 1 | 600 | bar: Jan. to Dec.
RMON313 | 0.32 | 0.002 | 770.02 | 0 | RS | 18 | [12 empty] | 145.7489 | 0 | 3414 | 0 | 0 | 0 | 1 | 0 | bar: Jan. to Dec.
RMFT313 | 0.267 | 0.001 | 641.68 | 0 | RS | 18 | [12 empty] | 121.4568 | 0 | 2845 | 0 | 0 | 0 | 1 | 600 | bar: Jan. to Dec.
RMFN313 | 0.267 | 0.001 | 641.68 | 0 | RS | 18 | [12 empty] | 121.4568 | 0 | 2845 | 0 | 0 | 0 | 1 | 0 | bar: Jan. to Dec.
RSFT313 | 0.32 | 0.002 | 770.02 | 0 | RS | 18 | [12 empty] | 145.7489 | 0 | 3414 | 0 | 0 | 0 | 1 | 600 | bar: Jan. to Dec.
RSFN313 | 0.32 | 0.002 | 770.02 | 0 | RS | 18 | [12 empty] | 145.7489 | 0 | 3414 | 0 | 0 | 0 | 1 | 0 | bar: Jan. to Dec.
RMOT314 | 0.127 | 0.001 | 305.94 | 0 | RS | 18 | [12 empty] | 57.9081 | 0 | 408 | 0 | 0 | 0 | 1 | 0 | bar: Jan. to Dec.
RMON314 | 0.127 | 0.001 | 305.94 | 0 | RS | 18 | [12 empty] | 57.9081 | 0 | 408 | 0 | 0 | 0 | 1 | 0 | bar: Jan. to Dec.
RMFT314 | 0.106 | 0.001 | 254.95 | 0 | RS | 18 | [12 empty] | 48.2568 | 0 | 340 | 0 | 0 | 0 | 1 | 0 | bar: Jan. to Dec.
RMFN314 | 0.106 | 0.001 | 254.95 | 0 | RS | 18 | [12 empty] | 48.2568 | 0 | 340 | 0 | 0 | 0 | 1 | 0 | bar: Jan. to Dec.
RSFT314 | 0.127 | 0.001 | 305.94 | 0 | RS | 18 | [12 empty] | 57.9081 | 0 | 408 | 0 | 0 | 0 | 1 | 0 | bar: Jan. to Dec.
RSFN314 | 0.127 | 0.001 | 305.94 | 0 | RS | 18 | [12 empty] | 57.9081 | 0 | 408 | 0 | 0 | 0 | 1 | 0 | bar: Jan. to Dec.
RMOE315 | 0.086 | 0 | 206.15 | 0 | RS | 3 | [12 empty] | 39.0199 | 0 | 231.5 | 0 | 0 | 0 | 1 | 0 | bar: Jan. to Dec.
RMFE315 | 0.053 | 0 | 127.17 | 0 | RS | 3 | [12 empty] | 24.0707 | 0 | 231.5 | 0 | 0 | 0 | 1 | 0 | bar: Jan. to Dec.
RSFE315 | 0.129 | 0.001 | 308.94 | 0 | RS | 3 | [12 empty] | 58.476 | 0 | 231.5 | 0 | 0 | 0 | 1 | 0 | bar: Jan. to Dec.
RMOE316 | 0.206 | 0.36 | 699.9 | 0 | RS | 20 | [12 empty] | 132.4766 | 0 | 685.01 | 0 | 0 | 0 | 1 | 0 | bar: Jan. to Dec.
RMON316 | 0.206 | 0.36 | 699.9 | 0 | RS | 20 | [12 empty] | 132.4766 | 0 | 685.01 | 0 | 0 | 0 | 1 | 0 | bar: Jan. to Dec.
RMFE316 | 0.127 | 0.047 | 331.39 | 0 | RS | 20 | [12 empty] | 62.7253 | 0 | 685.01 | 0 | 0 | 0 | 1 | 0 | bar: Jan. to Dec.
RMFN316 | 0.127 | 0.047 | 331.39 | 0 | RS | 20 | [12 empty] | 62.7253 | 0 | 685.01 | 0 | 0 | 0 | 1 | 0 | bar: Jan. to Dec.
RSFE316 | 0.308 | 0.342 | 936.45 | 0 | RS | 20 | [12 empty] | 177.2507 | 0 | 685.01 | 0 | 0 | 0 | 1 | 0 | bar: Jan. to Dec.
RSFN316 | 0.308 | 0.342 | 936.45 | 0 | RS | 20 | [12 empty] | 177.2507 | 0 | 685.01 | 0 | 0 | 0 | 1 | 0 | bar: Jan. to Dec.
RMOT317 | 0.002 | 0.002 | 21.48 | 0 | RS | 10 | [12 empty] | 1.2888 | 0 | 31.6 | 0 | 0 | 0 | 1 | 0 | bar: Jan. to Dec.
RMON317 | 0.002 | 0.002 | 21.48 | 0 | RS | 10 | [12 empty] | 1.2888 | 0 | 31.6 | 0 | 0 | 0 | 1 | 0 | bar: Jan. to Dec.
RMFT317 | 0.002 | 0.002 | 21.48 | 0 | RS | 10 | [12 empty] | 1.2888 | 0 | 31.6 | 0 | 0 | 0 | 1 | 0 | bar: Jan. to Dec.
RMFN317 | 0.002 | 0.002 | 21.48 | 0 | RS | 10 | [12 empty] | 1.2888 | 0 | 31.6 | 0 | 0 | 0 | 1 | 0 | bar: Jan. to Dec.
RSFT317 | 0.002 | 0.002 | 21.48 | 0 | RS | 10 | [12 empty] | 1.2888 | 0 | 31.6 | 0 | 0 | 0 | 1 | 0 | bar: Jan. to Dec.
RSFN317 | 0.002 | 0.002 | 21.48 | 0 | RS | 10 | [12 empty] | 1.2888 | 0 | 31.6 | 0 | 0 | 0 | 1 | 0 | bar: Jan. to Dec.
RMOT318 | 0.25 | 1.102 | 1230.83 | 0 | RS | 25 | [12 empty] | 232.9707 | 0 | 15906 | 0 | 0 | 0 | 1 | 4771.8 | bar: Jan. to Dec.
RMON318 | 0.25 | 1.102 | 1230.83 | 0 | RS | 25 | [12 empty] | 232.9707 | 0 | 15906 | 0 | 0 | 0 | 1 | 4771.8 | bar: Jan. to Dec.
RMFT318 | 0.208 | 0.918 | 1025.69 | 0 | RS | 25 | [12 empty] | 194.142 | 0 | 15505 | 0 | 0 | 0 | 1 | 4651.5 | bar: Jan. to Dec.
RMFN318 | 0.208 | 0.918 | 1025.69 | 0 | RS | 25 | [12 empty] | 194.142 | 0 | 15505 | 0 | 0 | 0 | 1 | 4651.5 | bar: Jan. to Dec.
RSFT318 | 0.25 | 1.102 | 1230.83 | 0 | RS | 25 | [12 empty] | 232.9707 | 0 | 15906 | 0 | 0 | 0 | 1 | 4771.8 | bar: Jan. to Dec.
RSFN318 | 0.25 | 1.102 | 1230.83 | 0 | RS | 25 | [12 empty] | 232.9707 | 0 | 15906 | 0 | 0 | 0 | 1 | 4771.8 | bar: Jan. to Dec.
RMOT319 | 0.072 | 0 | 173.83 | 0 | RS | 12 | [12 empty] | 32.9024 | 0 | 41.15 | 0 | 0 | 0 | 1 | 0 | bar: Jan. to Dec.
RMON319 | 0.072 | 0 | 173.83 | 0 | RS | 12 | [12 empty] | 32.9024 | 0 | 41.15 | 0 | 0 | 0 | 1 | 0 | bar: Jan. to Dec.
RMFT319 | 0.072 | 0 | 173.83 | 0 | RS | 12 | [12 empty] | 32.9024 | 0 | 41.15 | 0 | 0 | 0 | 1 | 0 | bar: Jan. to Dec.
RMFN319 | 0.072 | 0 | 173.83 | 0 | RS | 12 | [12 empty] | 32.9024 | 0 | 41.15 | 0 | 0 | 0 | 1 | 0 | bar: Jan. to Dec.
RSFT319 | 0.072 | 0 | 173.83 | 0 | RS | 12 | [12 empty] | 32.9024 | 0 | 41.15 | 0 | 0 | 0 | 1 | 0 | bar: Jan. to Dec.
RSFN319 | 0.072 | 0 | 173.83 | 0 | RS | 12 | [12 empty] | 32.9024 | 0 | 41.15 | 0 | 0 | 0 | 1 | 0 | bar: Jan. to Dec.
RMOE320 | 0 | 0.046 | 21.76 | 0 | RS | 3 | [12 empty] | 4.1187 | 0 | 1.59 | 0 | 0 | 0 | 1 | 0 | bar: Jan. to Dec.
RMON320 | 0 | 0.046 | 21.76 | 0 | RS | 3 | [12 empty] | 4.1187 | 0 | 1.59 | 0 | 0 | 0 | 1 | 0 | bar: Jan. to Dec.
RMFE320 | 0 | 0.046 | 21.76 | 0 | RS | 3 | [12 empty] | 4.1187 | 0 | 1.59 | 0 | 0 | 0 | 1 | 0 | bar: Jan. to Dec.
RMFN320 | 0 | 0.046 | 21.76 | 0 | RS | 3 | [12 empty] | 4.1187 | 0 | 1.59 | 0 | 0 | 0 | 1 | 0 | bar: Jan. to Dec.
RSFE320 | 0 | 0.046 | 21.76 | 0 | RS | 3 | [12 empty] | 4.1187 | 0 | 1.59 | 0 | 0 | 0 | 1 | 0 | bar: Jan. to Dec.
RSFN320 | 0 | 0.046 | 21.76 | 0 | RS | 3 | [12 empty] | 4.1187 | 0 | 1.59 | 0 | 0 | 0 | 1 | 0 | bar: Jan. to Dec.
RMOE321 | 0.237 | 0.034 | 587.77 | 0 | RS | 3 | [12 empty] | 111.2527 | 0 | 231.49 | 0 | 0 | 0 | 1 | 0 | bar: Jan. to Dec.
RMFE321 | 0.146 | 0.005 | 353.38 | 0 | RS | 3 | [12 empty] | 66.8875 | 0 | 231.49 | 0 | 0 | 0 | 1 | 0 | bar: Jan. to Dec.
RSFE321 | 0.355 | 0.033 | 870.55 | 0 | RS | 3 | [12 empty] | 164.7772 | 0 | 231.49 | 0 | 0 | 0 | 1 | 0 | bar: Jan. to Dec.
RMOE322 | 0.154 | 0.001 | 371.21 | 0 | RS | 6 | [12 empty] | 70.2624 | 0 | 331.29 | 0 | 0 | 0 | 1 | 0 | bar: Jan. to Dec.
RMON322 | 0.154 | 0.001 | 371.21 | 0 | RS | 6 | [12 empty] | 70.2624 | 0 | 331.29 | 0 | 0 | 0 | 1 | 0 | bar: Jan. to Dec.
RMFE322 | 0.154 | 0.001 | 371.21 | 0 | RS | 6 | [12 empty] | 70.2624 | 0 | 331.29 | 0 | 0 | 0 | 1 | 0 | bar: Jan. to Dec.
RMFN322 | 0.154 | 0.001 | 371.21 | 0 | RS | 6 | [12 empty] | 70.2624 | 0 | 331.29 | 0 | 0 | 0 | 1 | 0 | bar: Jan. to Dec.
RSFE322 | 0.154 | 0.001 | 371.21 | 0 | RS | 6 | [12 empty] | 70.2624 | 0 | 331.29 | 0 | 0 | 0 | 1 | 0 | bar: Jan. to Dec.
RSFN322 | 0.154 | 0.001 | 371.21 | 0 | RS | 6 | [12 empty] | 70.2624 | 0 | 331.29 | 0 | 0 | 0 | 1 | 0 | bar: Jan. to Dec.
RMOE323 | 0.412 | 0.002 | 989.51 | 0 | RS | 10 | [12 empty] | 187.2938 | 0 | 1992.5 | 0 | 0 | 0 | 1 | 0 | bar: Jan. to Dec.
RMON323 | 0.412 | 0.002 | 989.51 | 0 | RS | 10 | [12 empty] | 187.2938 | 0 | 1992.5 | 0 | 0 | 0 | 1 | 0 | bar: Jan. to Dec.
RMFE323 | 0.254 | 0.001 | 610.4 | 0 | RS | 10 | [12 empty] | 115.5361 | 0 | 1992.5 | 0 | 0 | 0 | 1 | 0 | bar: Jan. to Dec.
RMFN323 | 0.254 | 0.001 | 610.4 | 0 | RS | 10 | [12 empty] | 115.5361 | 0 | 1992.5 | 0 | 0 | 0 | 1 | 0 | bar: Jan. to Dec.
RSFE323 | 0.617 | 0.003 | 1482.92 | 0 | RS | 10 | [12 empty] | 280.6862 | 0 | 1992.5 | 0 | 0 | 0 | 1 | 0 | bar: Jan. to Dec.
RSFN323 | 0.617 | 0.003 | 1482.92 | 0 | RS | 10 | [12 empty] | 280.6862 | 0 | 1992.5 | 0 | 0 | 0 | 1 | 0 | bar: Jan. to Dec.
RMOE324 | 0.515 | 0.898 | 1749.75 | 0 | RS | 16 | [12 empty] | 331.1916 | 0 | 3100 | 0 | 0 | 0 | 1 | 0 | bar: Jan. to Dec.
RMON324 | 0.515 | 0.898 | 1749.75 | 0 | RS | 16 | [12 empty] | 331.1916 | 0 | 3100 | 0 | 0 | 0 | 1 | 0 | bar: Jan. to Dec.
RMFE324 | 0.317 | 0.116 | 828.48 | 0 | RS | 16 | [12 empty] | 156.8142 | 0 | 3100 | 0 | 0 | 0 | 1 | 0 | bar: Jan. to Dec.
RMFN324 | 0.317 | 0.116 | 828.48 | 0 | RS | 16 | [12 empty] | 156.8142 | 0 | 3100 | 0 | 0 | 0 | 1 | 0 | bar: Jan. to Dec.
RSFE324 | 0.771 | 0.856 | 2341.11 | 0 | RS | 16 | [12 empty] | 443.1238 | 0 | 3100 | 0 | 0 | 0 | 1 | 0 | bar: Jan. to Dec.
RSFN324 | 0.771 | 0.856 | 2341.11 | 0 | RS | 16 | [12 empty] | 443.1238 | 0 | 3100 | 0 | 0 | 0 | 1 | 0 | bar: Jan. to Dec.
RMOE325 | 0.062 | 0.108 | 209.97 | 0 | RS | 8 | [12 empty] | 39.743 | 0 | 4.99 | 0 | 0 | 0 | 1 | 0 | bar: Jan. to Dec.
RMON325 | 0.062 | 0.108 | 209.97 | 0 | RS | 8 | [12 empty] | 39.743 | 0 | 4.99 | 0 | 0 | 0 | 1 | 0 | bar: Jan. to Dec.
RMFE325 | 0.038 | 0.014 | 99.42 | 0 | RS | 8 | [12 empty] | 18.8182 | 0 | 4.99 | 0 | 0 | 0 | 1 | 0 | bar: Jan. to Dec.
RMFN325 | 0.038 | 0.014 | 99.42 | 0 | RS | 8 | [12 empty] | 18.8182 | 0 | 4.99 | 0 | 0 | 0 | 1 | 0 | bar: Jan. to Dec.
RSFE325 | 0.093 | 0.102 | 280.94 | 0 | RS | 8 | [12 empty] | 53.1761 | 0 | 4.99 | 0 | 0 | 0 | 1 | 0 | bar: Jan. to Dec.
RSFN325 | 0.093 | 0.102 | 280.94 | 0 | RS | 8 | [12 empty] | 53.1761 | 0 | 4.99 | 0 | 0 | 0 | 1 | 0 | bar: Jan. to Dec.
RMOT326 | 0.235 | 0.001 | 564.85 | 0 | RS | 14 | [12 empty] | 106.9145 | 0 | 250 | 0 | 0 | 0 | 1 | 0 | bar: Jan. to Dec.
RMON326 | 0.235 | 0.001 | 564.85 | 0 | RS | 14 | [12 empty] | 106.9145 | 0 | 250 | 0 | 0 | 0 | 1 | 0 | bar: Jan. to Dec.
RMFT326 | 0.145 | 0.001 | 348.43 | 0 | RS | 14 | [12 empty] | 65.9506 | 0 | 250 | 0 | 0 | 0 | 1 | 0 | bar: Jan. to Dec.
RMFN326 | 0.145 | 0.001 | 348.43 | 0 | RS | 14 | [12 empty] | 65.9506 | 0 | 250 | 0 | 0 | 0 | 1 | 0 | bar: Jan. to Dec.
RSFT326 | 0.352 | 0.002 | 846.5 | 0 | RS | 14 | [12 empty] | 160.225 | 0 | 250 | 0 | 0 | 0 | 1 | 0 | bar: Jan. to Dec.
RSFN326 | 0.352 | 0.002 | 846.5 | 0 | RS | 14 | [12 empty] | 160.225 | 0 | 250 | 0 | 0 | 0 | 1 | 0 | bar: Jan. to Dec.
RMOE327 | 0.131 | 0.001 | 314.38 | 0 | RS | 25 | [12 empty] | 59.5056 | 0 | 1297.5 | 0 | 0 | 0 | 1 | 0 | bar: Jan. to Dec.
RMON327 | 0.131 | 0.001 | 314.38 | 0 | RS | 25 | [12 empty] | 59.5056 | 0 | 1297.5 | 0 | 0 | 0 | 1 | 0 | bar: Jan. to Dec.
RMFE327 | 0.081 | 0 | 193.93 | 0 | RS | 25 | [12 empty] | 36.7069 | 0 | 1297.5 | 0 | 0 | 0 | 1 | 0 | bar: Jan. to Dec.
RMFN327 | 0.081 | 0 | 193.93 | 0 | RS | 25 | [12 empty] | 36.7069 | 0 | 1297.5 | 0 | 0 | 0 | 1 | 0 | bar: Jan. to Dec.
RSFE327 | 0.196 | 0.001 | 471.14 | 0 | RS | 25 | [12 empty] | 89.1771 | 0 | 1297.5 | 0 | 0 | 0 | 1 | 0 | bar: Jan. to Dec.
RSFN327 | 0.196 | 0.001 | 471.14 | 0 | RS | 25 | [12 empty] | 89.1771 | 0 | 1297.5 | 0 | 0 | 0 | 1 | 0 | bar: Jan. to Dec.
RMOE328 | 0.12 | 0.21 | 408.28 | 0 | RS | 11 | [12 empty] | 77.279 | 0 | 128.61 | 0 | 0 | 0 | 1 | 0 | bar: Jan. to Dec.
RMON328 | 0.12 | 0.21 | 408.28 | 0 | RS | 11 | [12 empty] | 77.279 | 0 | 128.61 | 0 | 0 | 0 | 1 | 0 | bar: Jan. to Dec.
RMFE328 | 0.074 | 0.027 | 193.31 | 0 | RS | 11 | [12 empty] | 36.5896 | 0 | 128.61 | 0 | 0 | 0 | 1 | 0 | bar: Jan. to Dec.
RMFN328 | 0.074 | 0.027 | 193.31 | 0 | RS | 11 | [12 empty] | 36.5896 | 0 | 128.61 | 0 | 0 | 0 | 1 | 0 | bar: Jan. to Dec.
RSFE328 | 0.18 | 0.2 | 546.26 | 0 | RS | 11 | [12 empty] | 103.3957 | 0 | 128.61 | 0 | 0 | 0 | 1 | 0 | bar: Jan. to Dec.
RSFN328 | 0.18 | 0.2 | 546.26 | 0 | RS | 11 | [12 empty] | 103.3957 | 0 | 128.61 | 0 | 0 | 0 | 1 | 0 | bar: Jan. to Dec.
RMOT329 | 0.477 | 0.833 | 1621.58 | 0 | RS | 18 | [12 empty] | 306.9316 | 0 | 2891.43 | 0 | 0 | 0 | 1 | 867.429 | bar: Jan. to Dec.
RMON329 | 0.477 | 0.833 | 1621.58 | 0 | RS | 18 | [12 empty] | 306.9316 | 0 | 2891.43 | 0 | 0 | 0 | 1 | 0 | bar: Jan. to Dec.
RMFT329 | 0.416 | 0.152 | 1084.57 | 0 | RS | 18 | [12 empty] | 205.2867 | 0 | 2409.52 | 0 | 0 | 0 | 1 | 722.856 | bar: Jan. to Dec.
RMFN329 | 0.416 | 0.152 | 1084.57 | 0 | RS | 18 | [12 empty] | 205.2867 | 0 | 2409.52 | 0 | 0 | 0 | 1 | 0 | bar: Jan. to Dec.
RSFT329 | 0.534 | 0.593 | 1621.58 | 0 | RS | 18 | [12 empty] | 306.9316 | 0 | 2891.43 | 0 | 0 | 0 | 1 | 867.429 | bar: Jan. to Dec.
RSFN329 | 0.534 | 0.593 | 1621.58 | 0 | RS | 18 | [12 empty] | 306.9316 | 0 | 2891.43 | 0 | 0 | 0 | 1 | 0 | bar: Jan. to Dec.
RMOE401 | 0.013 | 0.011 | 125.29 | 0 | RS | 8 | [12 empty] | 4.3851 | 0 | 236.45 | 0 | 0 | 0 | 1 | 0 | bar: Jan. to Dec.
RMON401 | 0.013 | 0.011 | 125.29 | 0 | RS | 8 | [12 empty] | 4.3851 | 0 | 236.45 | 0 | 0 | 0 | 1 | 0 | bar: Jan. to Dec.
RMFE401 | 0.013 | 0.011 | 125.29 | 0 | RS | 8 | [12 empty] | 4.3851 | 0 | 236.45 | 0 | 0 | 0 | 1 | 0 | bar: Jan. to Dec.
RMFN401 | 0.013 | 0.011 | 125.29 | 0 | RS | 8 | [12 empty] | 4.3851 | 0 | 236.45 | 0 | 0 | 0 | 1 | 0 | bar: Jan. to Dec.
RSFE401 | 0.013 | 0.011 | 125.29 | 0 | RS | 8 | [12 empty] | 4.3851 | 0 | 236.45 | 0 | 0 | 0 | 1 | 0 | bar: Jan. to Dec.
RSFN401 | 0.013 | 0.011 | 125.29 | 0 | RS | 8 | [12 empty] | 4.3851 | 0 | 236.45 | 0 | 0 | 0 | 1 | 0 | bar: Jan. to Dec.
RMOT402 | 0 | 0 | 4.48 | 0 | RS | 10 | [12 empty] | 0.1568 | 0 | 0.25 | 0 | 0 | 0 | 1 | 0 | bar: Jan. to Dec.
RMON402 | 0 | 0 | 4.48 | 0 | RS | 10 | [12 empty] | 0.1568 | 0 | 0.25 | 0 | 0 | 0 | 1 | 0 | bar: Jan. to Dec.
RMFT402 | 0 | 0 | 4.48 | 0 | RS | 10 | [12 empty] | 0.1568 | 0 | 0.25 | 0 | 0 | 0 | 1 | 0 | bar: Jan. to Dec.
RMFN402 | 0 | 0 | 4.48 | 0 | RS | 10 | [12 empty] | 0.1568 | 0 | 0.25 | 0 | 0 | 0 | 1 | 0 | bar: Jan. to Dec.
RSFT402 | 0 | 0 | 4.48 | 0 | RS | 10 | [12 empty] | 0.1568 | 0 | 0.25 | 0 | 0 | 0 | 1 | 0 | bar: Jan. to Dec.
RSFN402 | 0 | 0 | 4.48 | 0 | RS | 10 | [12 empty] | 0.1568 | 0 | 0.25 | 0 | 0 | 0 | 1 | 0 | bar: Jan. to Dec.
RMOT403 | 0.003 | 0.003 | 30.43 | 0 | RS | 10 | [12 empty] | 1.065 | 0 | 0.4 | 0 | 0 | 0 | 1 | 0 | bar: Jan. to Dec.
RMON403 | 0.003 | 0.003 | 30.43 | 0 | RS | 10 | [12 empty] | 1.065 | 0 | 0.4 | 0 | 0 | 0 | 1 | 0 | bar: Jan. to Dec.
RMFT403 | 0.003 | 0.003 | 30.43 | 0 | RS | 10 | [12 empty] | 1.065 | 0 | 0.4 | 0 | 0 | 0 | 1 | 0 | bar: Jan. to Dec.
RMFN403 | 0.003 | 0.003 | 30.43 | 0 | RS | 10 | [12 empty] | 1.065 | 0 | 0.4 | 0 | 0 | 0 | 1 | 0 | bar: Jan. to Dec.
RSFT403 | 0.003 | 0.003 | 30.43 | 0 | RS | 10 | [12 empty] | 1.065 | 0 | 0.4 | 0 | 0 | 0 | 1 | 0 | bar: Jan. to Dec.
RSFN403 | 0.003 | 0.003 | 30.43 | 0 | RS | 10 | [12 empty] | 1.065 | 0 | 0.4 | 0 | 0 | 0 | 1 | 0 | bar: Jan. to Dec.
RMOT404 | 0.001 | 0.001 | 6.27 | 0 | RS | 10 | [12 empty] | 0.21945 | 0 | 1.97 | 0 | 0 | 0 | 1 | 0 | bar: Jan. to Dec.
RMON404 | 0.001 | 0.001 | 6.27 | 0 | RS | 10 | [12 empty] | 0.21945 | 0 | 1.97 | 0 | 0 | 0 | 1 | 0 | bar: Jan. to Dec.
RMFT404 | 0.001 | 0.001 | 6.27 | 0 | RS | 10 | [12 empty] | 0.21945 | 0 | 1.97 | 0 | 0 | 0 | 1 | 0 | bar: Jan. to Dec.
RMFN404 | 0.001 | 0.001 | 6.27 | 0 | RS | 10 | [12 empty] | 0.21945 | 0 | 1.97 | 0 | 0 | 0 | 1 | 0 | bar: Jan. to Dec.
RSFT404 | 0.001 | 0.001 | 6.27 | 0 | RS | 10 | [12 empty] | 0.21945 | 0 | 1.97 | 0 | 0 | 0 | 1 | 0 | bar: Jan. to Dec.
RSFN404 | 0.001 | 0.001 | 6.27 | 0 | RS | 10 | [12 empty] | 0.21945 | 0 | 1.97 | 0 | 0 | 0 | 1 | 0 | bar: Jan. to Dec.
RMOT405 | 0.001 | 0.001 | 12.53 | 0 | RS | 10 | [12 empty] | 0.43855 | 0 | 2.15 | 0 | 0 | 0 | 1 | 0 | bar: Jan. to Dec.
RMON405 | 0.001 | 0.001 | 12.53 | 0 | RS | 10 | [12 empty] | 0.43855 | 0 | 2.15 | 0 | 0 | 0 | 1 | 0 | bar: Jan. to Dec.
RMFT405 | 0.001 | 0.001 | 12.53 | 0 | RS | 10 | [12 empty] | 0.43855 | 0 | 2.15 | 0 | 0 | 0 | 1 | 0 | bar: Jan. to Dec.
RMFN405 | 0.001 | 0.001 | 12.53 | 0 | RS | 10 | [12 empty] | 0.43855 | 0 | 2.15 | 0 | 0 | 0 | 1 | 0 | bar: Jan. to Dec.
RSFT405 | 0.001 | 0.001 | 12.53 | 0 | RS | 10 | [12 empty] | 0.43855 | 0 | 2.15 | 0 | 0 | 0 | 1 | 0 | bar: Jan. to Dec.
RSFN405 | 0.001 | 0.001 | 12.53 | 0 | RS | 10 | [12 empty] | 0.43855 | 0 | 2.15 | 0 | 0 | 0 | 1 | 0 | bar: Jan. to Dec.
RMOE406 | 0.011 | 0.009 | 107.39 | 0 | RS | 8 | [12 empty] | 3.7586 | 0 | 28.01 | 0 | 0 | 0 | 1 | 0 | bar: Jan. to Dec.
RMON406 | 0.011 | 0.009 | 107.39 | 0 | RS | 8 | [12 empty] | 3.7586 | 0 | 28.01 | 0 | 0 | 0 | 1 | 0 | bar: Jan. to Dec.
RMFE406 | 0.011 | 0.009 | 107.39 | 0 | RS | 8 | [12 empty] | 3.7586 | 0 | 28.01 | 0 | 0 | 0 | 1 | 0 | bar: Jan. to Dec.
RMFN406 | 0.011 | 0.009 | 107.39 | 0 | RS | 8 | [12 empty] | 3.7586 | 0 | 28.01 | 0 | 0 | 0 | 1 | 0 | bar: Jan. to Dec.
RSFE406 | 0.011 | 0.009 | 107.39 | 0 | RS | 8 | [12 empty] | 3.7586 | 0 | 28.01 | 0 | 0 | 0 | 1 | 0 | bar: Jan. to Dec.
RSFN406 | 0.011 | 0.009 | 107.39 | 0 | RS | 8 | [12 empty] | 3.7586 | 0 | 28.01 | 0 | 0 | 0 | 1 | 0 | bar: Jan. to Dec.
RMOE407 | 0.004 | 0.006 | 47.81 | 0 | RS | 8 | [12 empty] | 1.6733 | 0 | 14.85 | 0 | 0 | 0 | 1 | 0 | bar: Jan. to Dec.
RMON407 | 0.004 | 0.006 | 47.81 | 0 | RS | 8 | [12 empty] | 1.6733 | 0 | 14.85 | 0 | 0 | 0 | 1 | 0 | bar: Jan. to Dec.
RMFE407 | 0.004 | 0.006 | 47.81 | 0 | RS | 8 | [12 empty] | 1.6733 | 0 | 14.85 | 0 | 0 | 0 | 1 | 0 | bar: Jan. to Dec.
RMFN407 | 0.004 | 0.006 | 47.81 | 0 | RS | 8 | [12 empty] | 1.6733 | 0 | 14.85 | 0 | 0 | 0 | 1 | 0 | bar: Jan. to Dec.
RSFE407 | 0.004 | 0.006 | 47.81 | 0 | RS | 8 | [12 empty] | 1.6733 | 0 | 14.85 | 0 | 0 | 0 | 1 | 0 | bar: Jan. to Dec.
RSFN407 | 0.004 | 0.006 | 47.81 | 0 | RS | 8 | [12 empty] | 1.6733 | 0 | 14.85 | 0 | 0 | 0 | 1 | 0 | bar: Jan. to Dec.
RMOE408 | 0.005 | 0.006 | 51.23 | 0 | RS | 8 | [12 empty] | 1.793 | 0 | 132.75 | 0 | 0 | 0 | 1 | 0 | bar: Jan. to Dec.
RMON408 | 0.005 | 0.006 | 51.23 | 0 | RS | 8 | [12 empty] | 1.793 | 0 | 132.75 | 0 | 0 | 0 | 1 | 0 | bar: Jan. to Dec.
RMFE408 | 0.005 | 0.006 | 51.23 | 0 | RS | 8 | [12 empty] | 1.793 | 0 | 132.75 | 0 | 0 | 0 | 1 | 0 | bar: Jan. to Dec.
RMFN408 | 0.005 | 0.006 | 51.23 | 0 | RS | 8 | [12 empty] | 1.793 | 0 | 132.75 | 0 | 0 | 0 | 1 | 0 | bar: Jan. to Dec.
RSFE408 | 0.005 | 0.006 | 51.23 | 0 | RS | 8 | [12 empty] | 1.793 | 0 | 132.75 | 0 | 0 | 0 | 1 | 0 | bar: Jan. to Dec.
RSFN408 | 0.005 | 0.006 | 51.23 | 0 | RS | 8 | [12 empty] | 1.793 | 0 | 132.75 | 0 | 0 | 0 | 1 | 0 | bar: Jan. to Dec.
RMOE501 | 0.021 | 0.007 | 62.85 | 0 | RS | 15 | [12 empty] | 3.771 | 0 | 220.93 | 0 | 0 | 0 | 1 | 0 | bar: Jan. to Dec.
RMON501 | 0.021 | 0.007 | 62.85 | 0 | RS | 15 | [12 empty] | 3.771 | 0 | 220.93 | 0 | 0 | 0 | 1 | 0 | bar: Jan. to Dec.
RMFE501 | 0.022 | 0.007 | 66.43 | 0 | RS | 15 | [12 empty] | 3.9858 | 0 | 220.93 | 0 | 0 | 0 | 1 | 0 | bar: Jan. to Dec.
RMFN501 | 0.022 | 0.007 | 66.43 | 0 | RS | 15 | [12 empty] | 3.9858 | 0 | 220.93 | 0 | 0 | 0 | 1 | 0 | bar: Jan. to Dec.
RSFE501 | 0.02 | 0.022 | 200.97 | 0 | RS | 15 | [12 empty] | 12.0582 | 0 | 220.93 | 0 | 0 | 0 | 1 | 0 | bar: Jan. to Dec.
RSFN501 | 0.02 | 0.022 | 200.97 | 0 | RS | 15 | [12 empty] | 12.0582 | 0 | 220.93 | 0 | 0 | 0 | 1 | 0 | bar: Jan. to Dec.
RMOT502 | 0.001 | 0.001 | 10.11 | 0 | RS | 15 | [12 empty] | 1.9136 | 0 | 48.74 | 0 | 0 | 0 | 1 | 0 | bar: Jan. to Dec.
RMON502 | 0.001 | 0.001 | 10.11 | 0 | RS | 15 | [12 empty] | 1.9136 | 0 | 48.74 | 0 | 0 | 0 | 1 | 0 | bar: Jan. to Dec.
RMFT502 | 0.001 | 0.001 | 10.11 | 0 | RS | 15 | [12 empty] | 1.9136 | 0 | 48.74 | 0 | 0 | 0 | 1 | 0 | bar: Jan. to Dec.
RMFN502 | 0.001 | 0.001 | 10.11 | 0 | RS | 15 | [12 empty] | 1.9136 | 0 | 48.74 | 0 | 0 | 0 | 1 | 0 | bar: Jan. to Dec.
RSFT502 | 0.001 | 0.001 | 10.11 | 0 | RS | 15 | [12 empty] | 1.9136 | 0 | 48.74 | 0 | 0 | 0 | 1 | 0 | bar: Jan. to Dec.
RSFN502 | 0.001 | 0.001 | 10.11 | 0 | RS | 15 | [12 empty] | 1.9136 | 0 | 48.74 | 0 | 0 | 0 | 1 | 0 | bar: Jan. to Dec.
RMOE503 | 0.103 | 0 | 247.38 | 0 | RS | 10 | [12 empty] | 46.8239 | 0 | 926.69 | 0 | 0 | 0 | 1 | 0 | bar: Jan. to Dec.
RMON503 | 0.103 | 0 | 247.38 | 0 | RS | 10 | [12 empty] | 46.8239 | 0 | 926.69 | 0 | 0 | 0 | 1 | 0 | bar: Jan. to Dec.
RMFE503 | 0.063 | 0 | 152.6 | 0 | RS | 10 | [12 empty] | 28.884 | 0 | 926.69 | 0 | 0 | 0 | 1 | 0 | bar: Jan. to Dec.
RMFN503 | 0.063 | 0 | 152.6 | 0 | RS | 10 | [12 empty] | 28.884 | 0 | 926.69 | 0 | 0 | 0 | 1 | 0 | bar: Jan. to Dec.
RSFE503 | 0.154 | 0.001 | 370.73 | 0 | RS | 10 | [12 empty] | 70.1715 | 0 | 926.69 | 0 | 0 | 0 | 1 | 0 | bar: Jan. to Dec.
RSFN503 | 0.154 | 0.001 | 370.73 | 0 | RS | 10 | [12 empty] | 70.1715 | 0 | 926.69 | 0 | 0 | 0 | 1 | 0 | bar: Jan. to Dec.
RMOT504 | 0.066 | 0.022 | 198.3 | 0 | RS | 15 | [12 empty] | 11.898 | 0 | 3669.01 | 0 | 0 | 0 | 1 | 0 | bar: Jan. to Dec.
RMON504 | 0.066 | 0.022 | 198.3 | 0 | RS | 15 | [12 empty] | 11.898 | 0 | 3669.01 | 0 | 0 | 0 | 1 | 0 | bar: Jan. to Dec.
RMFT504 | 0.067 | 0.021 | 198.3 | 0 | RS | 15 | [12 empty] | 11.898 | 0 | 3669.01 | 0 | 0 | 0 | 1 | 0 | bar: Jan. to Dec.
RMFN504 | 0.067 | 0.021 | 198.3 | 0 | RS | 15 | [12 empty] | 11.898 | 0 | 3669.01 | 0 | 0 | 0 | 1 | 0 | bar: Jan. to Dec.
RSFT504 | 0.019 | 0.022 | 198.3 | 0 | RS | 15 | [12 empty] | 11.898 | 0 | 3669.01 | 0 | 0 | 0 | 1 | 0 | bar: Jan. to Dec.
RSFN504 | 0.019 | 0.022 | 198.3 | 0 | RS | 15 | [12 empty] | 11.898 | 0 | 3669.01 | 0 | 0 | 0 | 1 | 0 | bar: Jan. to Dec.
RMOT601 | 0.133 | 0.318 | 1190.47 | 0 | RS | 15 | [12 empty] | 71.4282 | 0 | 1210 | 0 | 0 | 0 | 1 | 363 | bar: Jan. to Dec.
RMON601 | 0.133 | 0.318 | 1190.47 | 0 | RS | 15 | [12 empty] | 71.4282 | 0 | 1210 | 0 | 0 | 0 | 1 | 0 | bar: Jan. to Dec.
RMFT601 | 0.111 | 0.265 | 992.05 | 0 | RS | 15 | [12 empty] | 59.523 | 0 | 1210 | 0 | 0 | 0 | 1 | 363 | bar: Jan. to Dec.
RMFN601 | 0.111 | 0.265 | 992.05 | 0 | RS | 15 | [12 empty] | 59.523 | 0 | 1210 | 0 | 0 | 0 | 1 | 0 | bar: Jan. to Dec.
RSFT601 | 0.144 | 0.344 | 1289.67 | 0 | RS | 15 | [12 empty] | 77.3802 | 0 | 1210 | 0 | 0 | 0 | 1 | 363 | bar: Jan. to Dec.
RSFN601 | 0.144 | 0.344 | 1289.67 | 0 | RS | 15 | [12 empty] | 77.3802 | 0 | 1210 | 0 | 0 | 0 | 1 | 0 | bar: Jan. to Dec.
RMOE602 | 0.012 | 0.03 | 110.71 | 0 | RS | 10 | [12 empty] | 6.6426 | 0 | 3.09 | 0 | 0 | 0 | 1 | 0 | bar: Jan. to Dec.
RMON602 | 0.012 | 0.03 | 110.71 | 0 | RS | 10 | [12 empty] | 6.6426 | 0 | 3.09 | 0 | 0 | 0 | 1 | 0 | bar: Jan. to Dec.
RMFE602 | 0.01 | 0.025 | 92.26 | 0 | RS | 10 | [12 empty] | 5.5356 | 0 | 3.09 | 0 | 0 | 0 | 1 | 0 | bar: Jan. to Dec.
RMFN602 | 0.01 | 0.025 | 92.26 | 0 | RS | 10 | [12 empty] | 5.5356 | 0 | 3.09 | 0 | 0 | 0 | 1 | 0 | bar: Jan. to Dec.
RSFE602 | 0.013 | 0.032 | 119.94 | 0 | RS | 10 | [12 empty] | 7.1964 | 0 | 3.09 | 0 | 0 | 0 | 1 | 0 | bar: Jan. to Dec.
RSFN602 | 0.013 | 0.032 | 119.94 | 0 | RS | 10 | [12 empty] | 7.1964 | 0 | 3.09 | 0 | 0 | 0 | 1 | 0 | bar: Jan. to Dec.
RMOE603 | 0.061 | 0.145 | 544.57 | 0 | RS | 30 | [12 empty] | 32.6742 | 0 | 763.41 | 0 | 0 | 0 | 1 | 0 | bar: Jan. to Dec.
RMON603 | 0.061 | 0.145 | 544.57 | 0 | RS | 30 | [12 empty] | 32.6742 | 0 | 763.41 | 0 | 0 | 0 | 1 | 0 | bar: Jan. to Dec.
RMFE603 | 0.029 | 0.069 | 259.74 | 0 | RS | 30 | [12 empty] | 15.5844 | 0 | 763.41 | 0 | 0 | 0 | 1 | 0 | bar: Jan. to Dec.
RMFN603 | 0.029 | 0.069 | 259.74 | 0 | RS | 30 | [12 empty] | 15.5844 | 0 | 763.41 | 0 | 0 | 0 | 1 | 0 | bar: Jan. to Dec.
RSFE603 | 0.052 | 0.125 | 468.14 | 0 | RS | 30 | [12 empty] | 28.0884 | 0 | 763.41 | 0 | 0 | 0 | 1 | 0 | bar: Jan. to Dec.
RSFN603 | 0.052 | 0.125 | 468.14 | 0 | RS | 30 | [12 empty] | 28.0884 | 0 | 763.41 | 0 | 0 | 0 | 1 | 0 | bar: Jan. to Dec.
RMOT604 | 0.94 | 0.308 | 2823.53 | 0 | RS | 15 | [12 empty] | 169.4118 | 0 | 3153.89 | 0 | 0 | 0 | 1 | 0 | bar: Jan. to Dec.
RMON604 | 0.94 | 0.308 | 2823.53 | 0 | RS | 15 | [12 empty] | 169.4118 | 0 | 3153.89 | 0 | 0 | 0 | 1 | 0 | bar: Jan. to Dec.
RMFT604 | 0.954 | 0.299 | 2823.53 | 0 | RS | 15 | [12 empty] | 169.4118 | 0 | 3153.89 | 0 | 0 | 0 | 1 | 0 | bar: Jan. to Dec.
RMFN604 | 0.954 | 0.299 | 2823.53 | 0 | RS | 15 | [12 empty] | 169.4118 | 0 | 3153.89 | 0 | 0 | 0 | 1 | 0 | bar: Jan. to Dec.
RSFT604 | 0.277 | 0.308 | 2823.53 | 0 | RS | 15 | [12 empty] | 169.4118 | 0 | 3153.89 | 0 | 0 | 0 | 1 | 0 | bar: Jan. to Dec.
RSFN604 | 0.277 | 0.308 | 2823.53 | 0 | RS | 15 | [12 empty] | 169.4118 | 0 | 3153.89 | 0 | 0 | 0 | 1 | 0 | bar: Jan. to Dec.
RMOT605 | 0.172 | 0.411 | 1539.62 | 0 | RS | 15 | [12 empty] | 92.3772 | 0 | 1389.5 | 0 | 0 | 0 | 1 | 416.85 | bar: Jan. to Dec.
RMON605 | 0.172 | 0.411 | 1539.62 | 0 | RS | 15 | [12 empty] | 92.3772 | 0 | 1389.5 | 0 | 0 | 0 | 1 | 0 | bar: Jan. to Dec.
RMFT605 | 0.144 | 0.343 | 1283.01 | 0 | RS | 15 | [12 empty] | 76.9806 | 0 | 1389.5 | 0 | 0 | 0 | 1 | 416.85 | bar: Jan. to Dec.
RMFN605 | 0.144 | 0.343 | 1283.01 | 0 | RS | 15 | [12 empty] | 76.9806 | 0 | 1389.5 | 0 | 0 | 0 | 1 | 0 | bar: Jan. to Dec.
RSFT605 | 0.187 | 0.445 | 1667.91 | 0 | RS | 15 | [12 empty] | 100.0746 | 0 | 1389.5 | 0 | 0 | 0 | 1 | 416.85 | bar: Jan. to Dec.
RSFN605 | 0.187 | 0.445 | 1667.91 | 0 | RS | 15 | [12 empty] | 100.0746 | 0 | 1389.5 | 0 | 0 | 0 | 1 | 0 | bar: Jan. to Dec.
RMOT606 | 0.165 | 0.393 | 1472.04 | 0 | RS | 15 | [12 empty] | 88.3224 | 0 | 1389.5 | 0 | 0 | 0 | 1 | 416.85 | bar: Jan. to Dec.
RMON606 | 0.165 | 0.393 | 1472.04 | 0 | RS | 15 | [12 empty] | 88.3224 | 0 | 1389.5 | 0 | 0 | 0 | 1 | 0 | bar: Jan. to Dec.
RMFT606 | 0.137 | 0.328 | 1226.7 | 0 | RS | 15 | [12 empty] | 73.602 | 0 | 1389.5 | 0 | 0 | 0 | 1 | 416.85 | bar: Jan. to Dec.
RMFN606 | 0.137 | 0.328 | 1226.7 | 0 | RS | 15 | [12 empty] | 73.602 | 0 | 1389.5 | 0 | 0 | 0 | 1 | 0 | bar: Jan. to Dec.
RSFT606 | 0.179 | 0.426 | 1594.7 | 0 | RS | 15 | [12 empty] | 95.682 | 0 | 1389.5 | 0 | 0 | 0 | 1 | 416.85 | bar: Jan. to Dec.
RSFN606 | 0.179 | 0.426 | 1594.7 | 0 | RS | 15 | [12 empty] | 95.682 | 0 | 1389.5 | 0 | 0 | 0 | 1 | 0 | bar: Jan. to Dec.
RMOT607 | 0.054 | 0.13 | 485.91 | 0 | RS | 15 | [12 empty] | 29.1546 | 0 | 1729.5 | 0 | 0 | 0 | 1 | 518.85 | bar: Jan. to Dec.
RMON607 | 0.054 | 0.13 | 485.91 | 0 | RS | 15 | [12 empty] | 29.1546 | 0 | 1729.5 | 0 | 0 | 0 | 1 | 0 | bar: Jan. to Dec.
RMFT607 | 0.045 | 0.108 | 404.93 | 0 | RS | 15 | [12 empty] | 24.2958 | 0 | 1729.5 | 0 | 0 | 0 | 1 | 518.85 | bar: Jan. to Dec.
RMFN607 | 0.045 | 0.108 | 404.93 | 0 | RS | 15 | [12 empty] | 24.2958 | 0 | 1729.5 | 0 | 0 | 0 | 1 | 0 | bar: Jan. to Dec.
RSFT607 | 0.059 | 0.141 | 526.41 | 0 | RS | 15 | [12 empty] | 31.5846 | 0 | 1729.5 | 0 | 0 | 0 | 1 | 518.85 | bar: Jan. to Dec.
RSFN607 | 0.059 | 0.141 | 526.41 | 0 | RS | 15 | [12 empty] | 31.5846 | 0 | 1729.5 | 0 | 0 | 0 | 1 | 0 | bar: Jan. to Dec.
RMOE608 | 0.012 | 0.028 | 103.02 | 0 | RS | 10 | [12 empty] | 6.1812 | 0 | 107.98 | 0 | 0 | 0 | 1 | 0 | bar: Jan. to Dec.
RMON608 | 0.012 | 0.028 | 103.02 | 0 | RS | 10 | [12 empty] | 6.1812 | 0 | 107.98 | 0 | 0 | 0 | 1 | 0 | bar: Jan. to Dec.
RMFE608 | 0.012 | 0.028 | 104.27 | 0 | RS | 10 | [12 empty] | 6.2562 | 0 | 107.98 | 0 | 0 | 0 | 1 | 0 | bar: Jan. to Dec.
RMFN608 | 0.012 | 0.028 | 104.27 | 0 | RS | 10 | [12 empty] | 6.2562 | 0 | 107.98 | 0 | 0 | 0 | 1 | 0 | bar: Jan. to Dec.
RSFE608 | 0.015 | 0.035 | 131.91 | 0 | RS | 10 | [12 empty] | 7.9146 | 0 | 107.98 | 0 | 0 | 0 | 1 | 0 | bar: Jan. to Dec.
RSFN608 | 0.015 | 0.035 | 131.91 | 0 | RS | 10 | [12 empty] | 7.9146 | 0 | 107.98 | 0 | 0 | 0 | 1 | 0 | bar: Jan. to Dec.
RMOE609 | 0.012 | 0.028 | 104.46 | 0 | RS | 15 | [12 empty] | 6.2676 | 0 | 18.52 | 0 | 0 | 0 | 1 | 0 | bar: Jan. to Dec.
RMON609 | 0.012 | 0.028 | 104.46 | 0 | RS | 15 | [12 empty] | 6.2676 | 0 | 18.52 | 0 | 0 | 0 | 1 | 0 | bar: Jan. to Dec.
RMFE609 | 0.006 | 0.013 | 49.82 | 0 | RS | 15 | [12 empty] | 2.9892 | 0 | 18.52 | 0 | 0 | 0 | 1 | 0 | bar: Jan. to Dec.
RMFN609 | 0.006 | 0.013 | 49.82 | 0 | RS | 15 | [12 empty] | 2.9892 | 0 | 18.52 | 0 | 0 | 0 | 1 | 0 | bar: Jan. to Dec.
RSFE609 | 0.01 | 0.024 | 89.8 | 0 | RS | 15 | [12 empty] | 5.388 | 0 | 18.52 | 0 | 0 | 0 | 1 | 0 | bar: Jan. to Dec.
RSFN609 | 0.01 | 0.024 | 89.8 | 0 | RS | 15 | [12 empty] | 5.388 | 0 | 18.52 | 0 | 0 | 0 | 1 | 0 | bar: Jan. to Dec.
RMOT610 | 0.016 | 0.037 | 138.89 | 0 | RS | 20 | [12 empty] | 8.3334 | 0 | 1411.44 | 0 | 0 | 0 | 1 | 0 | bar: Jan. to Dec.
RMON610 | 0.016 | 0.037 | 138.89 | 0 | RS | 20 | [12 empty] | 8.3334 | 0 | 1411.44 | 0 | 0 | 0 | 1 | 0 | bar: Jan. to Dec.
RMFT610 | 0.013 | 0.031 | 115.74 | 0 | RS | 20 | [12 empty] | 6.9444 | 0 | 1411.44 | 0 | 0 | 0 | 1 | 0 | bar: Jan. to Dec.
RMFN610 | 0.013 | 0.031 | 115.74 | 0 | RS | 20 | [12 empty] | 6.9444 | 0 | 1411.44 | 0 | 0 | 0 | 1 | 0 | bar: Jan. to Dec.
RSFT610 | 0.017 | 0.04 | 150.46 | 0 | RS | 20 | [12 empty] | 9.0276 | 0 | 1411.44 | 0 | 0 | 0 | 1 | 0 | bar: Jan. to Dec.
RSFN610 | 0.017 | 0.04 | 150.46 | 0 | RS | 20 | [12 empty] | 9.0276 | 0 | 1411.44 | 0 | 0 | 0 | 1 | 0 | bar: Jan. to Dec.
RMOE611 | 0.025 | 0.059 | 221.43 | 0 | RS | 10 | [12 empty] | 13.2858 | 0 | 3.09 | 0 | 0 | 0 | 1 | 0 | bar: Jan. to Dec.
RMON611 | 0.025 | 0.059 | 221.43 | 0 | RS | 10 | [12 empty] | 13.2858 | 0 | 3.09 | 0 | 0 | 0 | 1 | 0 | bar: Jan. to Dec.
RMFE611 | 0.021 | 0.049 | 184.52 | 0 | RS | 10 | [12 empty] | 11.0712 | 0 | 3.09 | 0 | 0 | 0 | 1 | 0 | bar: Jan. to Dec.
RMFN611 | 0.021 | 0.049 | 184.52 | 0 | RS | 10 | [12 empty] | 11.0712 | 0 | 3.09 | 0 | 0 | 0 | 1 | 0 | bar: Jan. to Dec.
RSFE611 | 0.027 | 0.064 | 239.88 | 0 | RS | 10 | [12 empty] | 14.3928 | 0 | 3.09 | 0 | 0 | 0 | 1 | 0 | bar: Jan. to Dec.
RSFN611 | 0.027 | 0.064 | 239.88 | 0 | RS | 10 | [12 empty] | 14.3928 | 0 | 3.09 | 0 | 0 | 0 | 1 | 0 | bar: Jan. to Dec.
RMOE612 | 0.016 | 0.039 | 146.76 | 0 | RS | 10 | [12 empty] | 8.8056 | 0 | 12.34 | 0 | 0 | 0 | 1 | 0 | bar: Jan. to Dec.
RMON612 | 0.016 | 0.039 | 146.76 | 0 | RS | 10 | [12 empty] | 8.8056 | 0 | 12.34 | 0 | 0 | 0 | 1 | 0 | bar: Jan. to Dec.
RMFE612 | 0.014 | 0.033 | 122.3 | 0 | RS | 10 | [12 empty] | 7.338 | 0 | 12.34 | 0 | 0 | 0 | 1 | 0 | bar: Jan. to Dec.
RMFN612 | 0.014 | 0.033 | 122.3 | 0 | RS | 10 | [12 empty] | 7.338 | 0 | 12.34 | 0 | 0 | 0 | 1 | 0 | bar: Jan. to Dec.
RSFE612 | 0.018 | 0.042 | 158.98 | 0 | RS | 10 | [12 empty] | 9.5388 | 0 | 12.34 | 0 | 0 | 0 | 1 | 0 | bar: Jan. to Dec.
RSFN612 | 0.018 | 0.042 | 158.98 | 0 | RS | 10 | [12 empty] | 9.5388 | 0 | 12.34 | 0 | 0 | 0 | 1 | 0 | bar: Jan. to Dec.
RMOT613 | 1.011 | 0.331 | 3035.29 | 0 | RS | 15 | [12 empty] | 182.1174 | 0 | 3266.72 | 0 | 0 | 0 | 1 | 0 | bar: Jan. to Dec.
RMON613 | 1.011 | 0.331 | 3035.29 | 0 | RS | 15 | [12 empty] | 182.1174 | 0 | 3266.72 | 0 | 0 | 0 | 1 | 0 | bar: Jan. to Dec.
RMFT613 | 1.026 | 0.322 | 3035.29 | 0 | RS | 15 | [12 empty] | 182.1174 | 0 | 3266.72 | 0 | 0 | 0 | 1 | 0 | bar: Jan. to Dec.
RMFN613 | 1.026 | 0.322 | 3035.29 | 0 | RS | 15 | [12 empty] | 182.1174 | 0 | 3266.72 | 0 | 0 | 0 | 1 | 0 | bar: Jan. to Dec.
RSFT613 | 0.297 | 0.331 | 3035.29 | 0 | RS | 15 | [12 empty] | 182.1174 | 0 | 3266.72 | 0 | 0 | 0 | 1 | 0 | bar: Jan. to Dec.
RSFN613 | 0.297 | 0.331 | 3035.29 | 0 | RS | 15 | [12 empty] | 182.1174 | 0 | 3266.72 | 0 | 0 | 0 | 1 | 0 | bar: Jan. to Dec.
RMOT614 | 0.148 | 0.352 | 1319.99 | 0 | RS | 20 | [12 empty] | 79.1994 | 0 | 8990.02 | 0 | 0 | 0 | 1 | 2697.006 | bar: Jan. to Dec.
RMON614 | 0.148 | 0.352 | 1319.99 | 0 | RS | 20 | [12 empty] | 79.1994 | 0 | 8990.02 | 0 | 0 | 0 | 1 | 0 | bar: Jan. to Dec.
RMFT614 | 0.123 | 0.294 | 1099.99 | 0 | RS | 20 | [12 empty] | 65.9994 | 0 | 8990.02 | 0 | 0 | 0 | 1 | 2697.006 | bar: Jan. to Dec.
RMFN614 | 0.123 | 0.294 | 1099.99 | 0 | RS | 20 | [12 empty] | 65.9994 | 0 | 8990.02 | 0 | 0 | 0 | 1 | 0 | bar: Jan. to Dec.
RSFT614 | 0.16 | 0.382 | 1429.99 | 0 | RS | 20 | [12 empty] | 85.7994 | 0 | 8990.02 | 0 | 0 | 0 | 1 | 2697.006 | bar: Jan. to Dec.
RSFN614 | 0.16 | 0.382 | 1429.99 | 0 | RS | 20 | [12 empty] | 85.7994 | 0 | 8990.02 | 0 | 0 | 0 | 1 | 0 | bar: Jan. to Dec.
RMOE615 | 0.01 | 0.023 | 87.07 | 0 | RS | 10 | [12 empty] | 5.2242 | 0 | 51.45 | 0 | 0 | 0 | 1 | 0 | bar: Jan. to Dec.
RMON615 | 0.01 | 0.023 | 87.07 | 0 | RS | 10 | [12 empty] | 5.2242 | 0 | 51.45 | 0 | 0 | 0 | 1 | 0 | bar: Jan. to Dec.
RMFE615 | 0.008 | 0.019 | 72.56 | 0 | RS | 10 | [12 empty] | 4.3536 | 0 | 51.45 | 0 | 0 | 0 | 1 | 0 | bar: Jan. to Dec.
RMFN615 | 0.008 | 0.019 | 72.56 | 0 | RS | 10 | [12 empty] | 4.3536 | 0 | 51.45 | 0 | 0 | 0 | 1 | 0 | bar: Jan. to Dec.
RSFE615 | 0.011 | 0.025 | 94.33 | 0 | RS | 10 | [12 empty] | 5.6598 | 0 | 51.45 | 0 | 0 | 0 | 1 | 0 | bar: Jan. to Dec.
RSFN615 | 0.011 | 0.025 | 94.33 | 0 | RS | 10 | [12 empty] | 5.6598 | 0 | 51.45 | 0 | 0 | 0 | 1 | 0 | bar: Jan. to Dec.
RMOE616 | 0.021475 | 0.051195 | 191.74 | 0 | RS | 5 | [12 empty] | 11.5044 | 0 | 63.17 | 0 | 0 | 0 | 1 | 0 | bar: Jan. to Dec.
RMON616 | 0.021475 | 0.051195 | 191.74 | 0 | RS | 5 | [12 empty] | 11.5044 | 0 | 63.17 | 0 | 0 | 0 | 1 | 0 | bar: Jan. to Dec.
RMFE616 | 0.021475 | 0.051195 | 191.74 | 0 | RS | 5 | [12 empty] | 11.5044 | 0 | 63.17 | 0 | 0 | 0 | 1 | 0 | bar: Jan. to Dec.
RMFN616 | 0.021475 | 0.051195 | 191.74 | 0 | RS | 5 | [12 empty] | 11.5044 | 0 | 63.17 | 0 | 0 | 0 | 1 | 0 | bar: Jan. to Dec.
RSFE616 | 0.021475 | 0.051195 | 191.74 | 0 | RS | 5 | [12 empty] | 11.5044 | 0 | 63.17 | 0 | 0 | 0 | 1 | 0 | bar: Jan. to Dec.
RSFN616 | 0.021475 | 0.051195 | 191.74 | 0 | RS | 5 | [12 empty] | 11.5044 | 0 | 63.17 | 0 | 0 | 0 | 1 | 0 | bar: Jan. to Dec.
RMOE617 | 0.007 | 0.016 | 58.07 | 0 | RS | 2 | [12 empty] | 3.4842 | 0 | 5.14 | 0 | 0 | 0 | 1 | 0 | bar: Jan. to Dec.
RMON617 | 0.007 | 0.016 | 58.07 | 0 | RS | 2 | [12 empty] | 3.4842 | 0 | 5.14 | 0 | 0 | 0 | 1 | 0 | bar: Jan. to Dec.
RMFE617 | 0.007 | 0.016 | 58.07 | 0 | RS | 2 | [12 empty] | 3.4842 | 0 | 5.14 | 0 | 0 | 0 | 1 | 0 | bar: Jan. to Dec.
RMFN617 | 0.007 | 0.016 | 58.07 | 0 | RS | 2 | [12 empty] | 3.4842 | 0 | 5.14 | 0 | 0 | 0 | 1 | 0 | bar: Jan. to Dec.
RSFE617 | 0.007 | 0.016 | 58.07 | 0 | RS | 2 | [12 empty] | 3.4842 | 0 | 5.14 | 0 | 0 | 0 | 1 | 0 | bar: Jan. to Dec.
RSFN617 | 0.007 | 0.016 | 58.07 | 0 | RS | 2 | [12 empty] | 3.4842 | 0 | 5.14 | 0 | 0 | 0 | 1 | 0 | bar: Jan. to Dec.
RMOE618 | 0.011 | 0.027 | 101.76 | 0 | RS | 2 | [12 empty] | 6.1056 | 0 | 171.91 | 0 | 0 | 0 | 1 | 0 | bar: Jan. to Dec.
RMON618 | 0.011 | 0.027 | 101.76 | 0 | RS | 2 | [12 empty] | 6.1056 | 0 | 171.91 | 0 | 0 | 0 | 1 | 0 | bar: Jan. to Dec.
RMFE618 | 0.009 | 0.023 | 84.8 | 0 | RS | 2 | [12 empty] | 5.088 | 0 | 171.91 | 0 | 0 | 0 | 1 | 0 | bar: Jan. to Dec.
RMFN618 | 0.009 | 0.023 | 84.8 | 0 | RS | 2 | [12 empty] | 5.088 | 0 | 171.91 | 0 | 0 | 0 | 1 | 0 | bar: Jan. to Dec.
RSFE618 | 0.012 | 0.029 | 110.23 | 0 | RS | 2 | [12 empty] | 6.6138 | 0 | 171.91 | 0 | 0 | 0 | 1 | 0 | bar: Jan. to Dec.
RSFN618 | 0.012 | 0.029 | 110.23 | 0 | RS | 2 | [12 empty] | 6.6138 | 0 | 171.91 | 0 | 0 | 0 | 1 | 0 | bar: Jan. to Dec.
RMOE701 | 0.20185 | 0.34136 | 765.0234 | 0 | RS | 15 | [12 empty] | 26.7758 | 0 | 2198 | 0 | 0 | 0 | 1 | 0 | bar: Jan. to Dec.
RMON701 | 0.20185 | 0.34136 | 765.0234 | 0 | RS | 15 | [12 empty] | 26.7758 | 0 | 2198 | 0 | 0 | 0 | 1 | 0 | bar: Jan. to Dec.
RMFE701 | 0.12775 | 0.053665 | 410.5698 | 0 | RS | 15 | [12 empty] | 14.3699 | 0 | 2198 | 0 | 0 | 0 | 1 | 0 | bar: Jan. to Dec.
RMFN701 | 0.12775 | 0.053665 | 410.5698 | 0 | RS | 15 | [12 empty] | 14.3699 | 0 | 2198 | 0 | 0 | 0 | 1 | 0 | bar: Jan. to Dec.
RSFE701 | 0.30543 | 0.33451 | 1066.8946 | 0 | RS | 15 | [12 empty] | 37.3413 | 0 | 2198 | 0 | 0 | 0 | 1 | 0 | bar: Jan. to Dec.
RSFN701 | 0.30543 | 0.33451 | 1066.8946 | 0 | RS | 15 | [12 empty] | 37.3413 | 0 | 2198 | 0 | 0 | 0 | 1 | 0 | bar: Jan. to Dec.
RMON702 | 0.83 | 0.952 | 3491.9594 | 0 | RS | 20 | [12 empty] | 209.5176 | 0 | 1475.384 | 0 | 0 | 0 | 1 | 0 | bar: Jan. to Dec.
RMFN702 | 0.402 | 0.239 | 1596.2256 | 0 | RS | 20 | [12 empty] | 95.7735 | 0 | 1475.3852 | 0 | 0 | 0 | 1 | 0 | bar: Jan. to Dec.
RSFN702 | 0.871 | 0.919 | 4134.8942 | 0 | RS | 20 | [12 empty] | 248.0937 | 0 | 1475.3815 | 0 | 0 | 0 | 1 | 0 | bar: Jan. to Dec.
RMON703 | 1.449 | 1.666 | 6110.9264 | 0 | RS | 20 | [12 empty] | 366.6556 | 0 | 2151.0058 | 0 | 0 | 0 | 1 | 0 | bar: Jan. to Dec.
RMFN703 | 0.702 | 0.413 | 2793.3899 | 0 | RS | 20 | [12 empty] | 167.6034 | 0 | 2151.0076 | 0 | 0 | 0 | 1 | 0 | bar: Jan. to Dec.
RSFN703 | 1.528 | 1.61 | 7236.0674 | 0 | RS | 20 | [12 empty] | 434.164 | 0 | 2151.0022 | 0 | 0 | 0 | 1 | 0 | bar: Jan. to Dec.
RMOE704 | 0.022 | 0.025 | 95.0303 | 0 | RS | 12 | [12 empty] | 5.7018 | 0 | 300.0008 | 0 | 0 | 0 | 1 | 0 | bar: Jan. to Dec.
RMON704 | 0.022 | 0.025 | 95.0303 | 0 | RS | 12 | [12 empty] | 5.7018 | 0 | 300.0008 | 0 | 0 | 0 | 1 | 0 | bar: Jan. to Dec.
RMFE704 | 0.009 | 0.004 | 37.7301 | 0 | RS | 12 | [12 empty] | 2.2638 | 0 | 300.0011 | 0 | 0 | 0 | 1 | 0 | bar: Jan. to Dec.
RMFN704 | 0.009 | 0.004 | 37.7301 | 0 | RS | 12 | [12 empty] | 2.2638 | 0 | 300.0011 | 0 | 0 | 0 | 1 | 0 | bar: Jan. to Dec.
RSFE704 | 0.023 | 0.022 | 103.2701 | 0 | RS | 12 | [12 empty] | 6.1962 | 0 | 300.0003 | 0 | 0 | 0 | 1 | 0 | bar: Jan. to Dec.
RSFN704 | 0.023 | 0.022 | 103.2701 | 0 | RS | 12 | [12 empty] | 6.1962 | 0 | 300.0003 | 0 | 0 | 0 | 1 | 0 | bar: Jan. to Dec.
RMFE705 | 0.14 | 0.08 | 558.682 | 0 | RS | 12 | [12 empty] | 33.5209 | 0 | 3200.0113 | 0 | 0 | 0 | 1 | 0 | bar: Jan. to Dec.
RMFN705 | 0.14 | 0.08 | 558.682 | 0 | RS | 12 | [12 empty] | 33.5209 | 0 | 3200.0113 | 0 | 0 | 0 | 1 | 0 | bar: Jan. to Dec.
RSFE705 | 0.306 | 0.323 | 1447.2115 | 0 | RS | 12 | [12 empty] | 86.8327 | 0 | 3200.0033 | 0 | 0 | 0 | 1 | 0 | bar: Jan. to Dec.
RSFN705 | 0.306 | 0.323 | 1447.2115 | 0 | RS | 12 | [12 empty] | 86.8327 | 0 | 3200.0033 | 0 | 0 | 0 | 1 | 0 | bar: Jan. to Dec.
RMOE705 | 0.289 | 0.335 | 1222.1833 | 0 | RS | 12 | [12 empty] | 73.331 | 0 | 3200.0086 | 0 | 0 | 0 | 1 | 0 | bar: Jan. to Dec.
RMON705 | 0.289 | 0.335 | 1222.1833 | 0 | RS | 12 | [12 empty] | 73.331 | 0 | 3200.0086 | 0 | 0 | 0 | 1 | 0 | bar: Jan. to Dec.

## MeasureEULs_Costs
FPL 002745
20240012-EG
Measure Name | Measure Life | Source | Incremental Measure Cost - SF | Base Labor Cost | Base Labor Cost Reference | Base Materials Cost | Base Material Cost Reference | Change Labor Cost | Change Labor Cost Reference | Change Materials Cost | Change Material Cost Reference
120v Heat Pump Water Heater 50 Gallons | 15 | IL TRM V10.0, use heat pump water heater 50Gallons as proxy | 1220 | 546 | Estimate at $105 per labor hour, assume 5.2 hours work, reference: http://www.serviskey.net/support/rate-estimator?s4=FL; https://www.homewyse.com/services/cost_to_replace_hot_water_heater.html (direct fit/replacement) | 479 | Baseline 50-gallon electric water heater: https://www.homedepot.com/p/Rheem-Performance-50-Gal-Medium-6-Year-4500-4500-Watt-Elements-Electric-Tank-Water-Heater-XE50M06ST45U1/205810732 | 546 | Estimate at $105 per labor hour, assume 5.2 hours work, reference: http://www.serviskey.net/support/rate-estimator?s4=FL; https://www.homewyse.com/services/cost_to_replace_hot_water_heater.html (direct fit/replacement) | 1699 | 50-gallon HPWH (3.88 UEF): https://www.homedepot.com/p/Rheem-Performance-Platinum-50-gal-10-Year-Hybrid-High-Efficiency-Smart-Tank-Electric-Water-Heater-XE50T10HD50U1/303419574
Air Sealing-Infiltration Control | 20 | IL TRM V10 | 919 | 0 | 0 | 0 | 0 | 325 | blower door test; https://www.angi.com/articles/how-much-blower-door-test-cost.htm | 0.278*sqft | Wisconsin TRM 2022, Air Sealing without Blower Door Test, $0.27 per sqft. (adjusted to 2023$)
Air-to-Water Heat Pump | 16 | IL TRM V10.0, use Energy Star ASHP, 24 SEER as proxy | 3611 | 0 | 0 | 1381*hvac_tons+303 | IL TRM V10.0, section 5.3.1, installation cost for 15 SEER | 1056*hvac_tons | Reference: https://www.homewyse.com/services/cost_to_install_air_conditioning.html | 4889 | https://www.chiltrix.com/documents/price-list.html
ASHP - 15 SEER/14.3 SEER2 from base electric resistance | 16 | 2023 IL TRM V.11.0 Vol.3 sec. 5.3.1, Air Source Heat Pump used as proxy | 546 | 0 | 0 | 0 | 0 | 0 | 0 | 182*hvac_tons | FPL contractor survey, 2018 (adjusted to 2023$)
ASHP - 24 SEER/22.9 SEER2 (from elec resistance) | 16 | 2023 IL TRM V.11.0 Vol.3 sec. 5.3.1, Air Source Heat Pump used as proxy | 8853 | 0 | 0 | 0 | 0 | 0 | 0 | 2951*hvac_tons | FPL contractor survey, 2018 (adjusted to 2023$)
ASHP - 24 SEER/22.9 SEER2, 10.5 HSPF | 16 | 2023 IL TRM V.11.0 Vol.3 sec. 5.3.1, Air Source Heat Pump used as proxy | 8853 | 0 | 0 | 0 | 0 | 0 | 0 | 2951*hvac_tons | FPL contractor survey, 2018 (adjusted to 2023$)
ASHP - CEE Advanced Tier: 17.8 SEER/17 SEER2; 10.0 HSPF | 16 | 2023 IL TRM V.11.0 Vol.3 sec. 5.3.1, Air Source Heat Pump used as proxy | 2928 | 0 | 0 | 0 | 0 | 0 | 0 | 976*hvac_tons | FPL contractor survey, 2018 (adjusted to 2023$)
ASHP - CEE Advanced Tier: 17.8 SEER/17 SEER2; 10.0 HSPF (from elec resistance) | 16 | 2023 IL TRM V.11.0 Vol.3 sec. 5.3.1, Air Source Heat Pump used as proxy | 2928 | 0 | 0 | 0 | 0 | 0 | 0 | 976*hvac_tons | FPL contractor survey, 2018 (adjusted to 2023$)
ASHP - CEE Tier 2: 16.8 SEER/16 SEER2; 9.0 HSPF | 16 | 2023 IL TRM V.11.0 Vol.3 sec. 5.3.1, Air Source Heat Pump used as proxy | 2049 | 0 | 0 | 0 | 0 | 0 | 0 | 683*hvac_tons | FPL contractor survey, 2018 (adjusted to 2023$)
ASHP - CEE Tier 2: 16.8 SEER/16 SEER2; 9.0 HSPF (from elec resistance) | 16 | 2023 IL TRM V.11.0 Vol.3 sec. 5.3.1, Air Source Heat Pump used as proxy | 2049 | 0 | 0 | 0 | 0 | 0 | 0 | 683*hvac_tons | FPL contractor survey, 2018 (adjusted to 2023$)
ASHP - ENERGY STAR/CEE Tier 1: 16 SEER/15.2 SEER2 (from elect resistance) | 16 | 2023 IL TRM V.11.0 Vol.3 sec. 5.3.1, Air Source Heat Pump used as proxy | 1050 | 0 | 0 | 0 | 0 | 0 | 0 | 350*hvac_tons | FPL contractor survey, 2018 (adjusted to 2023$)
ASHP - ENERGY STAR/CEE Tier 1: 16 SEER/15.2 SEER2, 9.0 HSPF | 16 | 2023 IL TRM V.11.0 Vol.3 sec. 5.3.1, Air Source Heat Pump used as proxy | 1050 | 0 | 0 | 0 | 0 | 0 | 0 | 350*hvac_tons | FPL contractor survey, 2018 (adjusted to 2023$)
Basement or Crawlspace Wall Insulation R-15 | 20 | IL TRM V10.0 | 2746 | 0 | 0 | 0 | 0 | 0 | 0 | 1.8*(sqft/floors) | Market Research, 2023, https://insulationguides.com/home-insulation-prices/crawl-space#:~:text=The%20average%20cost%20of%20crawl,ft.
cost per sq ft of basement wall area
Bathroom Faucet Aerators | 10 | IL TRM V8.0 | 3.09 | 0 | 0 | 0 | 0 | 0 | 0 | 3.09 | Illinois TRM Version 10.0, section 5.4.4 (adjusted to 2023$)
CEE Advanced Tier Clothes Dryer | 16 | IL TRM V10.0 | 417 | 0 | 0 | 0 | 0 | 0 | 0 | 417 | IL TRM V10.0, section 5.1.10, incremental cost for an Energy Star most efficient dryer (adjusted to 2023$)
CEE Advanced Tier Clothes Washer | 14 | IL TRM V10.0 | 204 | 0 | 0 | 0 | 0 | 0 | 0 | 204 | IL TRM v10.0, section 5.1.2. Difference in Tier2 and ENERGY STAR incremental cost is $57. Add this amount to Tier 2 incremental cost of $141. (adjusted to 2023$)
CEE Tier 3 Refrigerator | 17 | 2022 IL TRM V.10.0 Vol.3 sec. 5.1.6, CEE Tier 2 Refrigerator used as proxy | 9299 | 0 | 0 | 700 | https://www.bestbuy.com/site/insignia-18-cu-ft-top-freezer-refrigerator-stainless-steel/6472692.p?skuId=6472692 | 0 | 0 | 9999 | https://www.bestbuy.com/site/thermador-freedom-collection-19-4-cu-ft-bottom-freezer-built-in-smart-refrigerator-custom-panel-ready/6438349.p?skuId=6438349
Ceiling Insulation (R11 to R30) | 30 | Wisconsin Focus on Energy TRM 2022 | 1861 | 0 | 0 | 0 | 0 | 0.67*(sqft/floors) | $671.67 per 1000 sqft, https://www.homewyse.com/costs/cost_of_blown_fiberglass_insulation.html | 0.55*(sqft/floors) | $55/bag, 10 bags per 1,000 sq ft; https://www.homedepot.com/p/Owens-Corning-AttiCat-Pink-Expanding-Fiberglass-Blown-In-Insulation-System-27-5-lbs-L38A/100541755
Ceiling Insulation (R11 to R38) | 30 | Wisconsin Focus on Energy TRM 2022 | 2197 | 0 | No Labor Cost | 0 | No equipment cost | 0.67*(sqft/floors) | $671.67 per 1000 sqft, https://www.homewyse.com/costs/cost_of_blown_fiberglass_insulation.html | 0.77*(sqft/floors) | $55/bag, 14 bags per 1,000 sq ft; https://www.homedepot.com/p/Owens-Corning-AttiCat-Pink-Expanding-Fiberglass-Blown-In-Insulation-System-27-5-lbs-L38A/100541755
Ceiling Insulation (R11 to R49) | 30 | Wisconsin Focus on Energy TRM 2022 | 2281 | 0 | 0 | 0 | 0 | 0.67*(sqft/floors) | $671.67 per 1000 sqft, https://www.homewyse.com/costs/cost_of_blown_fiberglass_insulation.html | 0.825*(sqft/floors) | $55/bag, 15 bags per 1,000 sq ft; https://www.homedepot.com/p/Owens-Corning-AttiCat-Pink-Expanding-Fiberglass-Blown-In-Insulation-System-27-5-lbs-L38A/100541755
Ceiling Insulation(R19 to R30) | 30 | Wisconsin Focus on Energy TRM 2022 | 1526 | 0 | 0 | 0 | 0 | 0.67*(sqft/floors) | $671.67 per 1000 sqft, https://www.homewyse.com/costs/cost_of_blown_fiberglass_insulation.html | 0.33*(sqft/floors) | $55/bag, 6 bags per 1,000 sq ft; https://www.homedepot.com/p/Owens-Corning-AttiCat-Pink-Expanding-Fiberglass-Blown-In-Insulation-System-27-5-lbs-L38A/100541755
Ceiling Insulation(R19 to R38) | 30 | Wisconsin Focus on Energy TRM 2022 | 1861 | 0 | No Labor Cost | 0 | No equipment cost | 0.67*(sqft/floors) | $671.67 per 1000 sqft, https://www.homewyse.com/costs/cost_of_blown_fiberglass_insulation.html | 0.55*(sqft/floors) | $55/bag, 10 bags per 1,000 sq ft; https://www.homedepot.com/p/Owens-Corning-AttiCat-Pink-Expanding-Fiberglass-Blown-In-Insulation-System-27-5-lbs-L38A/100541755
Ceiling Insulation(R19 to R49) | 30 | Wisconsin Focus on Energy TRM 2022 | 2281 | 0 | 0 | 0 | 0 | 0.67*(sqft/floors) | $671.67 per 1000 sqft, https://www.homewyse.com/costs/cost_of_blown_fiberglass_insulation.html | 0.825*(sqft/floors) | $55/bag, 15 bags per 1,000 sq ft; https://www.homedepot.com/p/Owens-Corning-AttiCat-Pink-Expanding-Fiberglass-Blown-In-Insulation-System-27-5-lbs-L38A/100541755
Ceiling Insulation(R2 to R30) | 30 | Wisconsin Focus on Energy TRM 2022 | 2197 | 0 | 0 | 0 | 0 | 0.67*(sqft/floors) | $671.67 per 1000 sqft, https://www.homewyse.com/costs/cost_of_blown_fiberglass_insulation.html | 0.77*(sqft/floors) | $55/bag, 14 bags per 1,000 sq ft; https://www.homedepot.com/p/Owens-Corning-AttiCat-Pink-Expanding-Fiberglass-Blown-In-Insulation-System-27-5-lbs-L38A/100541755
Ceiling Insulation(R2 to R38) | 30 | Wisconsin Focus on Energy TRM 2022 | 2624 | 0 | No Labor Cost | 0 | No equipment cost | 0.67*(sqft/floors) | $671.67 per 1000 sqft, https://www.homewyse.com/costs/cost_of_blown_fiberglass_insulation.html | 1.05*(sqft/floors) | $55/bag, 19 bags per 1,000 sq ft; https://www.homedepot.com/p/Owens-Corning-AttiCat-Pink-Expanding-Fiberglass-Blown-In-Insulation-System-27-5-lbs-L38A/100541755
Ceiling Insulation(R2 to R49) | 30 | Wisconsin Focus on Energy TRM 2022 | 3128 | 0 | 0 | 0 | 0 | 0.67*(sqft/floors) | $671.67 per 1000 sqft, https://www.homewyse.com/costs/cost_of_blown_fiberglass_insulation.html | 1.38*(sqft/floors) | $55/bag, 25 bags per 1,000 sq ft; https://www.homedepot.com/p/Owens-Corning-AttiCat-Pink-Expanding-Fiberglass-Blown-In-Insulation-System-27-5-lbs-L38A/100541755
Ceiling Insulation(R30 to R38) | 30 | Wisconsin Focus on Energy TRM 2022 | 1449 | 0 | No Labor Cost | 0 | No equipment cost | 0.67*(sqft/floors) | $671.67 per 1000 sqft, https://www.homewyse.com/costs/cost_of_blown_fiberglass_insulation.html | 0.28*(sqft/floors) | $55/bag, 5 bags per 1,000 sq ft; https://www.homedepot.com/p/Owens-Corning-AttiCat-Pink-Expanding-Fiberglass-Blown-In-Insulation-System-27-5-lbs-L38A/100541755
Ceiling Insulation(R30 to R49) | 30 | Wisconsin Focus on Energy TRM 2022 | 2197 | 0 | 0 | 0 | 0 | 0.67*(sqft/floors) | $671.67 per 1000 sqft, https://www.homewyse.com/costs/cost_of_blown_fiberglass_insulation.html | 0.77*(sqft/floors) | $55/bag, 14 bags per 1,000 sq ft; https://www.homedepot.com/p/Owens-Corning-AttiCat-Pink-Expanding-Fiberglass-Blown-In-Insulation-System-27-5-lbs-L38A/100541755
Ceiling Insulation(R38 to R49) | 30 | Wisconsin Focus on Energy TRM 2022 | 2197 | 0 | 0 | 0 | 0 | 0.67*(sqft/floors) | $671.67 per 1000 sqft, https://www.homewyse.com/costs/cost_of_blown_fiberglass_insulation.html | 0.77*(sqft/floors) | $55/bag, 14 bags per 1,000 sq ft; https://www.homedepot.com/p/Owens-Corning-AttiCat-Pink-Expanding-Fiberglass-Blown-In-Insulation-System-27-5-lbs-L38A/100541755
Central AC - CEE Tier 2: 16.8 SEER/16 SEER2 | 18 | 2022 IL TRM V.10.0 Vol.3 sec. 5.3.3 | 2280 | 0 | 0 | 0 | 0 | 0 | 0 | 760*hvac_tons | FPL contractor survey, 2018 (adjusted to 2023$)
Central AC - 24 SEER/22.9 SEER2 | 18 | 2022 IL TRM V.10.0 Vol.3 sec. 5.3.3 | 10008 | 0 | 0 | 0 | 0 | 0 | 0 | 3336*hvac_tons | FPL contractor survey, 2018 (adjusted to 2023$)
Central AC - CEE Advanced Tier: 17.8 SEER/17 SEER2 | 18 | 2022 IL TRM V.10.0 Vol.3 sec. 5.3.3 | 3414 | 0 | 0 | 0 | 0 | 0 | 0 | 1138*hvac_tons | FPL contractor survey, 2018 (adjusted to 2023$)
Central AC - ENERGY STAR/CEE Tier 1: 16 SEER/15.2 SEER2 | 18 | 2022 IL TRM V.10.0 Vol.3 sec. 5.3.3 | 408 | 0 | 0 | 0 | 0 | 0 | 0 | 136*hvac_tons | FPL contractor survey, 2018 (adjusted to 2023$)
Central AC Tune Up | 3 | IL TRM V8.0 | 232 | 0 | 0 | 0 | 0 | 232 | IL TRM 10.0, section 5.3.10 (adjusted to 2023$) | 0 | 0
Dehumidifier Recycling | 8 | Michigan - MEMD - 10.20.2020 - 2021 TRM | 52 | 0 | 0 | 0 | 0 | 52 | Michigan - MEMD - 10.20.2020 - 2021 TRM (adjusted to 2023$) | 0 | 0
Drain Water Heat Recovery | 30 | IL TRM V10.0 | 763 | 0 | 0 | 0 | 0 | 0 | 0 | 763 | IL TRM V10.0, section 5.4.11 Drain Water Heat Recovery (adjusted to 2023$)
Duct Insulation | 20 | IL TRM V10.0 | 3054 | 0 | 0 | 0 | 0 | 0.87*sqft | $867.11 per 1000 sqft (home sq ft), https://www.homewyse.com/costs/cost_of_duct_insulation.html | 0.56*sqft | $557.85 per 1000 sqft (home sq ft), https://www.homewyse.com/costs/cost_of_duct_insulation.html
Duct Repair | 20 | IL TRM V10 | 668 | 0 | 0 | 0 | 0 | 0 | 0 | 668 | Regional Technical Forum - Residential: Heating/Cooling - Duct Sealing SF V7.2
https://rtf.nwcouncil.org/measure/duct-sealing-sf/
ECM Circulator Pump | 15 | 2020 MEMD measure for pump < 100W | 221 | 0 | 0 | 219 | https://www.homedepot.com/p/Watts-Hot-Water-Recirculating-System-with-Built-In-Timer-0955800/100426993 | 0 | 0 | 440 | https://www.homedepot.com/p/Taco-Comfort-Solutions-006e3-ECM-High-Efficiency-Hot-Water-Circulation-Pump-with-6-ft-Cord-006E3LC/321298094
Energy Star Air Purifier | 9 | IL TRM V10.0 | 43 | 0 | 0 | 0 | 0 | 0 | 0 | 43 | IL TRM V10.0, section 5.1.1, average of the incremental costs (adjusted to 2023$)
Energy Star Audio-Video Equipment | 7 | Independent Electric Service Operators Measures and Assumptions, 2011, Energy star blu ray player used as proxy | 0 | 0 | 0 | 0 | 0 | 0 | 0 | 0 | Mid-Atlantic TRM 2019, Vermont TRM 2018, and Wisconsin TRM 2022 show zero incremental cost based on ENERGY STAR Retail Products Platform product analysis for soundbars
Energy Star Bathroom Ventilating Fan | 15 | Michigan - MEMD - 2020 | 49 | 0 | 0 | 0 | 0 | 0 | 0 | 49 | Mid-Atlantic TRM 2019 (adjusted to 2023$)
Energy Star Ceiling Fan | 10 | IL TRM V10.0 | 32 | 0 | 0 | 0 | 0 | 0 | 0 | 32 | IL TRM v10.0 section 5.3.15 (adjusted to 2023$)
Energy Star Clothes Dryer | 16 | IL TRM V10.0 | 156 | 0 | 0 | 0 | 0 | 0 | 0 | 156 | IL TRM V10.0, section 5.1.10, incremental cost for an Energy Star dryer (adjusted to 2023$)
Energy Star Clothes Washer | 14 | IL TRM V10.0 | 86 | 0 | 0 | 0 | 0 | 0 | 0 | 86 | IL TRM v10.0 section 5.1.2 (adjusted to 2023$)
Energy Star Dehumidifier | 12 | IL TRM V10.0 | 10 | 0 | 0 | 0 | 0 | 0 | 0 | 10 | IL TRM V10.0, section 5.1.3, incremental cost for Energy Star dehumidifier (adjusted to 2023$)
Energy Star Dishwasher | 11 | IL TRM V10.0 | 78 | 0 | 0 | 263 | IL TRM v10.0 section 5.1.4. (adjusted to 2023$) | 0 | 0 | 341 | IL TRM v10.0 section 5.1.4. (adjusted to 2023$)
Energy Star Dishwasher (Gas Water Heating) | 11 | IL TRM V10.0 | 78 | 0 | 0 | 263 | IL TRM v10.0 section 5.1.4. (adjusted to 2023$) | 0 | 0 | 341 | IL TRM v10.0 section 5.1.4. (adjusted to 2023$)
Energy Star Door | 20 | CPUC DEER Database; EUL/RUL values, updated October 2008 | 429 | 0 | 0 | 379 | http://www.homedepot.com/b/Doors-Windows-Doors-Patio-Doors/72-x-80/N-5yc1vZarqnZ12l6Z1z0rbko?NCNI-5 | 0 | 0 | 808 | http://www.homedepot.com/p/MasterPiece-71-1-4-in-x-79-1-2-in-Composite-White-Right-Hand-Sliding-Patio-Door-with-Smooth-Interior-G6068R00201/202339614?N=5yc1vZarqnZbwo5oZ1z0tvbf
ENERGY STAR EV supply equipment (level 2 charger) | 10 | IL TRM V10.0 | 59 | 0 | 0 | 0 | 0 | 0 | 0 | 59 | IL TRM v10.0 section 5.7.3 (adjusted to 2023$)
Energy Star Freezer | 22 | 2022 IL TRM v10.0 Vol. 3 Section 5.1.5 | 36 | 0 | 0 | 0 | 0 | 0 | 0 | 36 | IL TRM v10.0 section 5.1.5 (adjusted to 2023$)
Energy Star Ground Source Heat Pump | 25 | IL TRM V10 | 15906 | 0 | 0 | 1422*hvac_tons | IL TRM v10.0, section 5.3.8 (adjusted to 2023$) | 13500 | https://www.remodelingcalculator.org/geothermal-heating-cooling-costs/ | 2224*hvac_tons | https://iwae.com/shop/3-ton-22-3-eer-2-stage-climatemaster-tranquility-22-geothermal-heat-pump-vertical-package-unit-ha16163.html
Energy Star Imaging Equipment | 6 | PA TRM Errata 2017 Appendix A, Energy Star Television used as proxy | 0 | 0 | No Labor Cost | 50 | Market Research, 2023, bestbuy.com | 0 | No Labor Cost | 50 | Market Research, 2023, bestbuy.com (lowest cost units were all EnergyStar certified so no incremental cost difference)
Energy Star Monitor | 4 | PA 2019-2021 TRM | 2 | 0 | 0 | 0 | 0 | 0 | 0 | 2 | Mid-Atlantic TRM 2019 (adjusted to 2023$)
Energy Star Personal Computer | 4 | IL TRM V8.0 | 21 | 0 | 0 | 0 | 0 | 0 | 0 | 21 | Mid-Atlantic TRM 2019 (adjusted to 2023$)
Energy Star Refrigerator | 17 | IL TRM V10.0 | 41 | 0 | 0 | 0 | 0 | 0 | 0 | 41 | IL TRM v10.0, section 5.1.6 (adjusted to 2023$)
Energy Star Room AC | 12 | IL TRM V10.0 | 41 | 0 | 0 | 0 | 0 | 0 | 0 | 41 | IL TRM V10.0, section 5.1.7 (adjusted to 2023$)
Energy Star Set-Top Receiver | 6 | PA TRM Errata 2017 Appendix A, Energy Star Television used as proxy | 0 | 0 | 0 | 30 | Market Research, 2023, bestbuy.com | 0 | 0 | 30 | Market Research, 2023, bestbuy.com (lowest cost units were all EnergyStar certified so no incremental cost difference)
Energy Star TV | 6 | PA TRM Errata 2017 Appendix A | 0 | 0 | 0 | 0 | 0 | 0 | 0 | 0 | Mid-Atlantic TRM 2019 (adjusted to 2023$)
Energy Star Windows | 20 | Iowa TRM V5.0 | 1538 | 21*sqft*area_window | Average per sq ft cost to install one 3x5 window; https://www.homewyse.com/costs/cost_of_windows.html | 40.2*sqft*area_window | Average per sq ft cost to install one builder-grade 3x5 window; https://www.homewyse.com/costs/cost_of_windows.html | 21*sqft*area_window | Average per sq ft cost to install one 3x5 window; https://www.homewyse.com/costs/cost_of_windows.html | 45*sqft*area_window | Base Cost assumptions (one builder-grade 3x5 window; https://www.homewyse.com/costs/cost_of_windows.html) plus Incremental cost equivalent to estimated window efficiency (U-factor = 0.27) https://www.energystar.gov/sites/default/files/ESWDS-ReviewOfCost_EffectivenessAnalysis.pdf (adjusted to 2023$)
Exterior Wall Insulation | 20 | IL TRM V10 | 3065 | 0 | 0 | 0 | 0 | 0.90*sqft | Reference: https://www.forbes.com/home-improvement/insulation/cost-to-install-wall-insulation/. Average of $0.5 and $1.25 (adjusted to 2023$) | 0.535*sqft | Reference: https://www.forbes.com/home-improvement/insulation/cost-to-install-wall-insulation/ (adjusted to 2023$)
Filter Whistle | 3 | IL TRM Version 8.0 | 2 | 0 | 0 | 0 | 0 | 0 | 0 | 2 | https://www.goodsfortheplanet.com/niagara-conservation-energy-saving-furnace-whistle.html
Floor Insulation | 20 | IL TRM V10.0 | 2941 | 0 | 0 | 0 | 0 | (53.92/(1/0.012))*sqft | rate at $53.92/per labor hour and 0.012 hr/sq.ft, referenrce: https://www.homewyse.com/costs/cost_of_floor_insulation.html | 0.73*sqft | rate at $0.73/sq.ft, assume 2208(area)/1.4(nfloors) =1577 sq.ft, reference: https://www.homewyse.com/costs/cost_of_floor_insulation.html
Freezer Recycling | 6.5 | IL TRM V10.0 | 50 | 0 | 0 | 0 | 0 | 50 | IL TRM v10.0, section 5.1.8, footnot #97. $50 is bounty | 0 | 0
Green Roof | 20 | CPUC DEER Database; EUL/RUL values, updated October 2008 | 44627 | 0 | 0 | 3.25*(sqft/floors) | https://legacyusa.com/blog/commercial-roof-replacement-and-installation-cost/#:~:text=How%20much%20it%20costs%20to,and%20%2430%20per%20square%20foot. | 0 | 0 | 32.5*(sqft/floors) | How Much Does a Green Roof Cost in 2023? - Lawnstarter, https://www.lawnstarter.com/blog/cost/green-roof-price/#cost-estimator
Heat Pump Clothes Dryer | 16 | Iowa TRM V4.0 | 800 | 164 | rate at $81.88/per labor hour, assume 2 hours work, reference: https://www.homewyse.com/costs/cost_of_electric_dryers.html | 749 | https://www.homedepot.com/p/Whirlpool-7-0-cu-ft-240-Volt-White-Electric-Vented-Dryer-with-AUTODRY-Drying-System-WED4950HW/304753183 | 164 | rate at $81.88/per labor hour, assume 2 hours work, reference: https://www.homewyse.com/costs/cost_of_electric_dryers.html | 1549 | https://www.homedepot.com/p/Whirlpool-7-4-cu-ft-240-Volt-Stackable-White-Electric-Ventless-Dryer-with-Intuitive-Touch-Controls-ENERGY-STAR-WHD560CHW/308241988
Heat Pump Pool Heater | 15 | http://www.aquacal.com/what-is-the-average-lifespan-of-a-swimming-pool-heat-pump/ | 3154 | 872 | https://www.homewyse.com/services/cost_to_replace_pool_heater.html | 945 | https://www.homedepot.com/p/EcoSmart-27-kW-4-07-GPM-Smart-Pool-Electric-Pool-Tankless-Water-Heater-Smart-POOL-27/203316222 | 872 | https://www.homewyse.com/services/cost_to_replace_pool_heater.html | 4099 | https://sunplay.com/collections/swimming-pool-heaters/products/hayward-heatpro-heat-pump-w3hp21004t
Heat Pump Tune Up | 3 | IL TRM V10 | 231 | 0 | 0 | 0 | 0 | 0 | 0 | 231 | Illinois TRM Version 10.0, Volume 3: Residential Measures, Section 5.3.10 (adjusted to 2023$)
Heat Pump Water Heater 50 Gallons- CEE Advanced Tier | 15 | 2022 IL TRM V.10.0 sec. 5.4.3, Heat Pump Water Heaters used as proxy | 1220 | 546 | Estimate at $105 per labor hour, assume 6.8 hours work, reference: http://www.serviskey.net/support/rate-estimator?s4=FL; https://www.homewyse.com/costs/cost_of_instant_hot_water_heaters.html (direct fit/replacement) | 479 | Baseline 50-gallon electric water heater: https://www.homedepot.com/p/Rheem-Performance-50-Gal-Medium-6-Year-4500-4500-Watt-Elements-Electric-Tank-Water-Heater-XE50M06ST45U1/205810732 | 546 | Estimate at $105 per labor hour, assume 5.2 hours work, reference: http://www.serviskey.net/support/rate-estimator?s4=FL; https://www.homewyse.com/services/cost_to_replace_hot_water_heater.html (direct fit/replacement) | 1699 | 50-gallon HPWH (3.88 UEF): https://www.homedepot.com/p/Rheem-Performance-Platinum-50-gal-10-Year-Hybrid-High-Efficiency-Smart-Tank-Electric-Water-Heater-XE50T10HD50U1/303419574
Heat Pump Water Heater 50 Gallons-ENERGY STAR | 15 | IL TRM V10.0 | 1220 | 546 | Estimate at $105 per labor hour, assume 6.8 hours work, reference: http://www.serviskey.net/support/rate-estimator?s4=FL; https://www.homewyse.com/costs/cost_of_instant_hot_water_heaters.html (direct fit/replacement) | 479 | Baseline 50-gallon electric water heater: https://www.lowes.com/pd/A-O-Smith-Signature-50-Gallon-Short-6-year-Limited-4500-Watt-Double-Element-Electric-Water-Heater/1000216833 | 546 | Estimate at $105 per labor hour, assume 6.8 hours work, reference: http://www.serviskey.net/support/rate-estimator?s4=FL; https://www.homewyse.com/costs/cost_of_instant_hot_water_heaters.html (direct fit/replacement); add $172 for electric panel upgrade. | 1699 | https://www.homedepot.com/p/Rheem-Performance-Platinum-50-gal-10-Year-Hybrid-High-Efficiency-Smart-Tank-Electric-Water-Heater-XE50T10HD50U1/303419574
Heat Pump Water Heater 80 Gallons-ENERGY STAR | 15 | IL TRM V10.0 | 1550 | 546 | Estimate at $105 per labor hour, assume 6.8 hours work, reference: http://www.serviskey.net/support/rate-estimator?s4=FL; https://www.homewyse.com/costs/cost_of_instant_hot_water_heaters.html (direct fit/replacement) | 1139 | Baseline 80-gallon electric water heater: https://www.homedepot.com/p/Richmond-80-Gal-Solar-6-Year-4500-Watt-Universal-Connect-with-Element-Electric-Water-Heater-S80U-1/202959691 | 546 | Estimate at $105 per labor hour, assume 5.2 hours work, reference: http://www.serviskey.net/support/rate-estimator?s4=FL; https://www.homewyse.com/services/cost_to_replace_hot_water_heater.html (direct fit/replacement) | 2689 | https://www.homedepot.com/p/Rheem-Performance-Platinum-80-Gal-10-Year-Hybrid-High-Efficiency-Smart-Tank-Electric-Water-Heater-XE80T10H45U0/312741506
Heat Trap | 10 | Pennsylvania 2016 Statewide TRM, Section 2.3.1 (Based on heat pump water heater measure life) | 108 | 0 | 0 | 0 | 0 | 95 | Avg cost for journeyman plumber, assume 1 hr; https://www.homeadvisor.com/cost/plumbing/hire-a-plumber/ | 13 | https://www.homedepot.com/p/Everbilt-Dielectric-Nipple-Heat-Trap-15009/205680991
High Efficiency Convection Oven | 12 | TX TRM v10 Vol.3 sec. 2.4.2 | 425 | 215 | reference: https://www.homewyse.com/costs/cost_of_convection_ovens.html | 1325 | Average of 4 lowest-cost non-convection 30" electric wall ovens, bestbuy.com | 215 | reference: https://www.homewyse.com/costs/cost_of_convection_ovens.html | 1750 | Average of 4 lowest-cost 30" convection electric wall ovens, bestbuy.com
High Efficiency Induction Cooktop | 16 | TX TRM v10 Vol.2 sec. 2.5.12 | 653 | 227 | reference: https://www.homewyse.com/costs/cost_of_induction_cooktops.html | 667 | Average of 4 lowest cost 30" radiant electric cooktops: bestbuy.com | 227 | reference: https://www.homewyse.com/costs/cost_of_induction_cooktops.html | 1320 | Average of 4 lowest cost 30" induction cooktops: bestbuy.com
Home Energy Management System | 15 | NYSERDA HEMS Validation Pilot; https://www.nyserda.ny.gov/-/media/Project/Nyserda/files/Publications/Energy-Analysis/Home-Energy-Management-System-Savings-Validation-Pilot.pdf | 2198 | 0 | 0 | 0 | 0 | 0 | 0 | 2198 | NYSERDA HEMS Validation Pilot; https://www.nyserda.ny.gov/-/media/Project/Nyserda/files/Publications/Energy-Analysis/Home-Energy-Management-System-Savings-Validation-Pilot.pdf (adjusted to 2023$)
Hot Water Pipe Insulation | 15 | IL TRM V10.0 | 19 | 0 | 0 | 0 | 0 | 0 | 0 | 19 | IL TRM V10.0, section 5.4.1, $3 per linear foot, assume 6 ft (adjusted to 2023$)
HVAC ECM Motor | 6 | IL TRM V10.0 | 331 | 0 | 0 | 0 | 0 | 0 | 0 | 331 | IL TRM V10.0, section 5.3.5 (adjusted to 2023$)
HVAC Economizer | 10 | MN TRM 3.3 pg. 341, used C/I HVAC - Unitary Equipment Economizer Addition or Repair | 1993 | 0 | 0 | 0 | 0 | 914 | https://www.homewyse.com/services/cost_to_install_air_handler.html | 1079 | https://airscapefans.com/products/residential-economizer
HVAC Zoning System | 16 | IL TRM V10.0, Energy Star ASHP used as proxy | 3100 | 0 | 0 | 0 | 0 | 0 | 0 | 3100 | 2023 HVAC Zoning System Cost ¦ Add Dual or Multi-Zone Cost (homeguide.com) Cost including equipment and labour
Indoor Daylight Sensor | 8 | IL TRM V8.0 | 236 | 0 | 0 | 0 | 0 | 148 | https://www.homewyse.com/maintenance_costs/cost_to_repair_light_fixture.html | 89 | https://www.beeslighting.com/Enerlites-MPL-010-Daylight-Sensor?srsltid=AfAwrE612TpF1vEW6MWjW5ocOHkNf0QUtHC21ir5MN0ok0KJbMVxTJQGblk
Induction Range | 16 | TX TRM v10 Vol.2 sec. 2.5.12, High Efficiency Induction Cooktop used as proxy | 946 | 215 | https://www.homewyse.com/services/cost_to_install_range.html | 480 | Average of 4 lowest cost electric ranges: bestbuy.com | 215 | https://www.homewyse.com/services/cost_to_install_range.html | 1426 | Average of 4 lowest cost induction ranges: bestbuy.com
Instantaneous Hot Water System | 20 | https://www.energy.gov/energysaver/tankless-or-demand-type-water-heaters | 1411 | 602 | https://www.homewyse.com/services/cost_to_replace_hot_water_heater.html (direct fit/replacement) | 479 | Baseline 50-gallon electric water heater: https://www.homedepot.com/p/Rheem-Performance-50-Gal-Medium-6-Year-4500-4500-Watt-Elements-Electric-Tank-Water-Heater-XE50M06ST45U1/205810732 | 973 | Average labor cost; https://www.homewyse.com/costs/cost_of_instant_hot_water_heaters.html (minor fit/position change) | 1519 | Assume 3 point-of-use water heaters per home. Reference: https://www.homedepot.com/p/Rheem-Performance-13-kW-Self-Modulating-2-54-GPM-Tankless-Electric-Water-Heater-RETEX-13/300800566 plus valves: https://www.homedepot.com/p/Rheem-Brass-Service-Valves-for-Tankless-Water-Heaters-RTG20220AB/202798884
Kitchen Faucet Aerators | 10 | IL TRM V10.0 | 3 | 0 | 0 | 0 | 0 | 0 | 0 | 3 | Illinois TRM Version 8.0, section 5.4.4 (adjusted to 2023$)
LED - 9W_CFL Baseline | 10 | Iowa TRM V4.0 | 0 | 0 | 0 | 2 | https://www.homedepot.com/p/EcoSmart-60-Watt-Equivalent-Spiral-Non-Dimmable-E26-CFL-Light-Bulb-Daylight-4-Pack-ESBM814450K/205487810 | 0 | 0 | 2 | https://www.amazon.com/Great-Eagle-Equivalent-Non-dimmable-Replacement/dp/B07QKGW18K/ref=sr_1_4?crid=24IWCNRXEEZRL&keywords=9w+led+light+bulbs&qid=1579622651&sprefix=9w+led%2Caps%2C288&sr=8-4
LED - 9W_Halogen Baseline | 10 | Iowa TRM V4.0 | 0 | 0 | 0 | 2 | https://www.amazon.com/GE-Lighting-43-Watt-620-Lumen-Medium/dp/B01AGMX7VA/ref=sr_1_5?crid=VM0A9DU6XDH6&keywords=43w+halogen+bulb&qid=1579622721&sprefix=43w+h%2Caps%2C284&sr=8-5 | 0 | 0 | 2 | https://www.amazon.com/Great-Eagle-Equivalent-Non-dimmable-Replacement/dp/B07QKGW18K/ref=sr_1_4?crid=24IWCNRXEEZRL&keywords=9w+led+light+bulbs&qid=1579622651&sprefix=9w+led%2Caps%2C288&sr=8-4
LED Specialty Lamps-5W Chandelier | 10 | Iowa TRM V4.1 | 2 | 0 | No Labor Cost | 1 | https://www.homedepot.com/p/40-Watt-Double-Life-B10-Blunt-Incandescent-Light-Bulb-4-Pack-10543/303762197 | 0 | No Labor Cost | 3 | https://www.homedepot.com/p/Ecosmart-40-Watt-Equivalent-B11-Dimmable-Energy-Star-Clear-Filament-Vintage-Style-LED-Light-Bulb-Soft-White-3-Pack-FG-03128/303742219
Linear LED | 10 | Iowa TRM V4.2 | 2 | 0 | No Labor Cost | 3 | https://www.homedepot.com/p/Philips-32-Watt-4-ft-T8-Alto-Linear-Fluorescent-Light-Bulb-Neutral-3500K-10-Pack-479691/303811578 | 0 | No Labor Cost | 5 | https://www.homedepot.com/p/Philips-32-Watt-Equivalent-4-ft-T8-LED-Linear-Light-Bulb-Daylight-5000K-10-Pack-472910/303040479
Low Flow Showerhead | 10 | IL TRM V10.0 | 12 | 0 | 0 | 0 | 0 | 5 | Illinois 2018 Statewide TRM, Section 4.3.3 (adjusted tp 2023$) | 7 | Illinois 2018 Statewide TRM, Section 4.3.3 (adjusted tp 2023$)
New Construction - Whole Home Improvements - Tier 1 | 20 | TRM for APS DSM Programs 2022 (Arizona) | 1475 | 0 | 0 | 0 | 0 | 0 | 0 | 1475 | TRM for APS DSM Programs 2022 (Arizona) (Table 3-3) (adjusted to 2023$)
New Construction - Whole Home Improvements - Tier 2 | 20 | TRM for APS DSM Programs 2022 (Arizona) | 2213 | 0 | 0 | 0 | 0 | 0 | 0 | 2213 | TRM for APS DSM Programs 2022 (Arizona) (assume 50% cost increase) (adjusted to 2023$)
Occupancy Sensors Switch Mounted | 8 | IL TRM V8.0 | 28 | 0 | 0 | 0 | 0 | 0 | 0 | 28 | Mid Atlantic TRM v9 (adjusted to 2023$)
Outdoor Lighting Timer | 8 | Wisconsin TRM 2020 | 15 | 0 | 0 | 0 | 0 | 0 | 0 | 15 | https://www.amazon.com/Century-Photocell-Resistant-Photoelectric-Weatherproof/dp/B01MAWA81Q/ref=sr_1_5?crid=1I4221M3L7OCU&keywords=outdoor+lighting+timer&qid=1671475923&sprefix=outdoor+lighting+timer%2Caps%2C110&sr=8-5
Outdoor Motion Sensor | 8 | Wisconsin TRM 2020 | 133 | 0 | 0 | 0 | 0 | 92 | https://www.homewyse.com/services/cost_to_install_low_voltage_deck_lighting.html | 41 | https://www.amazon.com/EATON-Lighting-MS180-Replacement-Floodlight/dp/B0002YPKVS/ref=sr_1_5?keywords=outdoor+motion+sensor&qid=1579706772&sr=8-5
Ozone Laundry | 10 | Illinois TRM V10.0 | 309 | 0 | 0 | 0 | 0 | 0 | 0 | 309 | IL TRM v10.0, section 5.1.12 (adjusted to 2023$)
Programmable Thermostat | 8 | IL TRM V10.0 | 5 | 0 | 0 | 20 | https://www.amazon.com/Honeywell-RTH111B1024-Digital-Manual-Thermostat/dp/B07VVP6HMG/ref=sr_1_7?c=ts&keywords=Home+Nonprogrammable+Thermostats&qid=1681780676&s=hi&sr=1-7&ts_id=2054379011 | 0 | 0 | 25 | https://www.amazon.com/Honeywell-7-Day-Programmable-Thermostat/dp/B00A9IBZI4/ref=sr_1_27?keywords=Home+Programmable+Thermostats+7+day&qid=1681781259&refinements=p_36%3A2100-5000&rnid=1243644011&s=hi&sr=1-27
Properly Sized CAC | 14 | Pennsylvania Public Utility Commission, Energy Efficiency Potential Study for Pennsylvania Final Report, 2015, Appendix D | 250 | 0 | 0 | 0 | 0 | 0 | 0 | 250 | https://www.acsupplytexas.com/take-pricing/
Radiant Barrier | 25 | TX TRM v10 Vol.2 sec. 2.3.6 | 1540 | 0 | No Labor Cost | 0 | No equipment cost | 625 | https://www.homeadvisor.com/cost/insulation/#reflect | 0.6*sqft/floors | assume avg cost, reference: https://www.homeadvisor.com/cost/insulation/#reflect
Reflective Roof | 15 | TX TRM v10 Vol.2 sec. 2.3.7, Cool Roof used as proxy | 2807 | 4.06*(sqft/floors) | avg cost per sq ft, reference: https://www.homewyse.com/costs/cost_of_composition_shingle_roofing.html | 0.99*(sqft/floors) | rate at $0.99/sq.ft, reference: https://www.lowes.com/pd/GAF-ROYAL-SOVEREIGN-33-33-sq-ft-Charcoal-3-Tab-Roof-Shingles/50405232 | 4.06*(sqft/floors) | avg cost per sq ft, reference: https://www.homewyse.com/costs/cost_of_composition_shingle_roofing.html | 2.83*(sqft/floors) | https://www.fixr.com/costs/cool-roof
Refrigerator Coil Cleaning | 1 | https://rusticwise.com/fridge-condenser-coil-cleaning/ | 150 | 0 | 0 | 0 | 0 | 150 | https://safetyking.com/how-much-do-dirty-coils-cost-you/#:~:text=A%20technician%20can%20clean%20the,which%20typically%20costs%20about%20%24150. | 0 | 0
Refrigerator Recycling | 6.5 | IL TRM V10.0 | 50 | 0 | 0 | 0 | 0 | 50 | IL TRM v10.0, section 5.1.8, footnot #97. $50 is bounty | 0 | 0
Residential Whole House Fan | 25 | Iowa TRM V5.0 | 1298 | 0 | 0 | 0 | 0 | 0 | 0 | 1298 | https://www.homewyse.com/services/cost_to_install_whole_house_fan.html
Sealed crawlspace | 20 | IL TRM V10.0 | 4577 | 0 | 0 | 0 | 0 | 0 | 0 | 3.0*(sqft/floors) | https://www.forbes.com/home-improvement/foundation/crawl-space-encapsulation-cost/
Smart Breaker | 12 | this estimation might be conservative, smart panel used as proxy | 269 | 0 | 0 | 0 | 0 | 206 | Reference: https://www.homewyse.com/services/cost_to_install_gfci_circuit_breaker.html | 63 | https://www.amazon.com/Leviton-LB115-S-Standard-Circuit-Breaker/dp/B083MY842Q/ref=sr_1_2?crid=22LN3H15FASK4&keywords=smart%2Bbreaker&qid=1677078060&sprefix=smart%2Bbreaker%2Caps%2C93&sr=8-2&th=1
Smart Panel | 12 | this estimation might be conservative | 5100 | 0 | 0 | 0 | 0 | 600 | reference: https://homeguide.com/costs/cost-to-replace-electrical-panel#:~:text=The%20retail%20cost%20of%20a%20new%20electrical%20panel,to%20%24500%20or%20install%20a%20new%20power%20supply. | 4500 | https://www.span.io/panel
Smart Power Strip | 7 | IL TRM V10.0, section 5.2.1 | 20 | 0 | 0 | 0 | 0 | 0 | 0 | 20 | Mid-Atlantic TRM v9 (adjusted to 2023$)
Smart Thermostat | 11 | IL TRM V10.0 | 129 | 0 | 0 | 0 | 0 | 0 | 0 | 129 | IL TRM V10.0, Section 5.3.16 (adjusted to 2023$)
Solar Attic Fan | 10 | Pennsylvania 2016 Statewide TRM, Section 2.9.9 | 927 | 0 | 0 | 0 | 0 | 675 | https://gogreendaylightsystems.com/solar-attic-fan-installation-cost/ | 252 | https://www.homedepot.com/p/Remington-Solar-660-CFM-Black-Solar-Powered-Roof-Mount-Exhaust-Fan-SFT10-BLK/306936795
Solar Pool Heater | 15 | NY TRM v8 Appendix P | 3267 | 872 | https://www.homewyse.com/services/cost_to_replace_pool_heater.html | 945 | https://www.homedepot.com/p/EcoSmart-27-kW-4-07-GPM-Smart-Pool-Electric-Pool-Tankless-Water-Heater-Smart-POOL-27/203316222 | 0 | reference source did not distinguish material and labor costs | 5083 | Average of three web references: http://solarexpert.com/solar-education/solar-faqs/solar-pool/; https://www.medallionenergy.com/blog/solar-pool-heating-cost/; https://floridasolardesigngroup.com/how-much-does-a-solar-pool-heater-cost/
Solar Powered Pool Pumps | 15 | NY TRM v8 Appendix P, Solar Pool Heater used as proxy | 3669 | 1300 | https://www.homeadvisor.com/cost/swimming-pools-hot-tubs-and-saunas/install-replace-pool-pump/ | 230 | http://www.inyopools.com/Products/00100018074612.htm?gclid=EAIaIQobChMInIa73oLy2wIVhb9kCh3f9wcGEAQYCCABEgLWHfD_BwE | 1300 | https://www.homeadvisor.com/cost/swimming-pools-hot-tubs-and-saunas/install-replace-pool-pump/ | 3899 | https://www.naturalcurrent.com/1hp-solar-pool-pump-sunray-solar-variable-speed-pool-pump-kit-made-in-the-usa/
Solar Thermal Water Heating System | 20 | Michigan - MEMD - 2020 | 8948 | 714 | Estimate at $105 per labor hour, assume 6.8 hours work, reference: http://www.serviskey.net/support/rate-estimator?s4=FL; https://www.homewyse.com/costs/cost_of_instant_hot_water_heaters.html (direct fit/replacement) | 419 | Baseline 50-gallon electric water heater: https://www.lowes.com/pd/A-O-Smith-Signature-50-Gallon-Short-6-year-Limited-4500-Watt-Double-Element-Electric-Water-Heater/1000216833 | 973 | Average labor cost; https://www.homewyse.com/costs/cost_of_instant_hot_water_heaters.html (minor fit/position change) | 9108 | Average installed cost for FPL Pilot Offering (adjusted to 2023$)
Spray Foam Insulation(Base R11) | 20 | Use air sealing as proxy | 6286 | 0 | 0 | 0 | 0 | 0.79*(sqft/floors) | $790.81 per 1000 sqft, https://www.homewyse.com/costs/cost_of_open_cell_spray_foam_insulation.html | 3.33*(sqft/floors) | $3,334.79 per 1000 sqft for R21 added along roofline, https://www.homewyse.com/costs/cost_of_open_cell_spray_foam_insulation.html
Spray Foam Insulation(Base R19) | 20 | Use air sealing as proxy | 6286 | 0 | 0 | 0 | 0 | 0.79*(sqft/floors) | $790.81 per 1000 sqft, https://www.homewyse.com/costs/cost_of_open_cell_spray_foam_insulation.html | 3.33*(sqft/floors) | $3,334.79 per 1000 sqft for R21 added along roofline, https://www.homewyse.com/costs/cost_of_open_cell_spray_foam_insulation.html
Spray Foam Insulation(Base R2) | 20 | Use air sealing as proxy | 6286 | 0 | 0 | 0 | 0 | 0.79*(sqft/floors) | $790.81 per 1000 sqft, https://www.homewyse.com/costs/cost_of_open_cell_spray_foam_insulation.html | 3.33*(sqft/floors) | $3,334.79 per 1000 sqft for R21 added along roofline, https://www.homewyse.com/costs/cost_of_open_cell_spray_foam_insulation.html
Spray Foam Insulation(Base R30) | 20 | Use air sealing as proxy. https://airflowacademy.com/how-long-does-insulation-last/ | 6286 | 0 | 0 | 0 | 0 | 0.79*(sqft/floors) | $790.81 per 1000 sqft, https://www.homewyse.com/costs/cost_of_open_cell_spray_foam_insulation.html | 3.33*(sqft/floors) | $3,334.79 per 1000 sqft for R21 added along roofline, https://www.homewyse.com/costs/cost_of_open_cell_spray_foam_insulation.html
Thermostatic Shower Restriction Valve | 10 | IL TRM V10.0 | 51 | 0 | 0 | 0 | 0 | 21 | IL TRM V10.0, section 5.4.8 (adjusted to 2023$) | 31 | IL TRM V10.0, section 5.4.8 (adjusted to 2023$)
Variable Refrigerant Flow (VRF) HVAC Systems | 18 | Mid Atlantic TRM v9 | 299 | 0 | 0 | 0 | 0 | 0 | 0 | 299 | Mid Atlantic TRM 2019 V9 (based on 3-ton time of sale cost on per-ton basis) (adjusted to 2023$)
Water Heater Thermostat Setback | 2 | IL TRM V10.0 | 5 | 0 | 0 | 0 | 0 | 0 | 0 | 5 | IL TRM V10.0, section 5.4.6 (adjusted to 2023$)
Water Heater Timeclock | 2 | IL TRM V10.0 | 172 | 0 | No Labor Cost | 0 | No equipment cost | 83 | Electrical hourly rate of 83.34 and assume 1 hr to install: http://www.serviskey.net/support/rate-estimator?s4=FL | 89 | https://www.homedepot.com/p/Intermatic-30-Amp-240-Volt-DPST-Electronic-Water-Heater-Time-Switch-EH40/205878350
Weather stripping | 10 | IL TRM v11.0 Vol.2 sec. 4.8.16, Commercial Weather Stripping used as proxy | 17 | 0 | 0 | 0 | 0 | 0 | 0 | 17 | 34 ft of weather stripping; https://www.homedepot.com/p/Frost-King-5-16-in-x-1-4-in-x-17-ft-White-D-Center-EPDM-Medium-Gap-Weatherseal-Tape-V25WA/100017014
Window Caulking | 10 | IL TRM v11.0 Vol.2 sec. 4.8.16, Commercial Weather Stripping used as proxy | 4 | 0 | 0 | 0 | 0 | 0 | 0 | 4 | https://www.homedepot.com/p/DAP-Alex-Fast-Dry-10-1-oz-White-Acrylic-Latex-Plus-Silicone-Caulk-18425/100634323
Window Sun Protection | 10 | Iowa TRM V4.0 | 1262 | 0 | No labor cost | 0 | No equipment cost | 0 | 0 | 3.94*sqft *0.15 | CMUA TRM, https://www.cmua.org/files/CMUA-POU-TRM_2017_FINAL_12-5-2017%20-%20Copy.pdf. Incremental cost of $3.32/sq ft of window glass covered (typical assumption is 15% of home sq. ft. for window area). (adjusted to 2023$)
Water Heater Blanket | 5 | IL TRM V10.0 | 63.17 | 0 | 0 | 0 | 0 | 0 | 0 | 63.17 | material and installation cost, Iowa TRM v5.0, section 2.3.7, based on NREL EE measure database (adjusted to 2023$)

## Res Algorithms
FPL 002746
20240012-EG
Measure Name | Measure Name | End Use | Algorithm - Efficient Measure | Algorithm - Base Measure | Parameter | Value | Short Description | Source | Sector
120v Heat Pump Water Heater 50 Gallons | 120v Heat Pump Water Heater 50 Gallons | Residential Domestic Hot Water | ((1/(hpwh_eff_120v*paf))*gpd*noccupants*days*density*(hot_wtr_temp-cold_wtr_temp))/btu_kwh | ((1/base_dhw)*gpd*noccupants)*days*density*(hot_wtr_temp-cold_wtr_temp)/btu_kwh | days | 365 | days per year |  | Residential
120v Heat Pump Water Heater 50 Gallons |  |  |  |  | btu_kwh | 3412 | BTUs per kilowatt hour |  | Residential
120v Heat Pump Water Heater 50 Gallons |  |  |  |  | noccupants | 2.4 | Mobile home, Average Number of Occupants (NOCCUPANTS) | US Energy Information Administration, 2020 Residential Energy Consumption Survey, Table HC9.1 Household demographics of U.S. homes, by housing unit type, 2020 | Residential
120v Heat Pump Water Heater 50 Gallons |  |  |  |  | noccupants | 2 | Multi-Family, Average Number of Occupants (NOCCUPANTS) | US Energy Information Administration, 2020 Residential Energy Consumption Survey, Table HC9.1 Household demographics of U.S. homes, by housing unit type, 2020 | Residential
120v Heat Pump Water Heater 50 Gallons |  |  |  |  | noccupants | 2.6 | Single Family, Average Number of Occupants (NOCCUPANTS) | US Energy Information Administration, 2020 Residential Energy Consumption Survey, Table HC9.1 Household demographics of U.S. homes, by housing unit type, 2020 | Residential
120v Heat Pump Water Heater 50 Gallons |  |  |  |  | paf | 1.0083 | HP Water Heater COP Performance Adjustment Factor (PAF) | Arkansas TRM, based on average ambient air temperature and DOE guidance (assume unconditioned garage). Air temp based on avg Florida climate data (http://www.ncdc.noaa.gov/cag/) | Residential
120v Heat Pump Water Heater 50 Gallons |  |  |  |  | gpd | 20.4 | Gallons per day of hot water use per person (GPD) | Minnesota 2020 Statewide TRM V3.1, Residential Hot Water - Drainpipe Heat Exchanger with Electric Water Heater | Residential
120v Heat Pump Water Heater 50 Gallons |  |  |  |  | density | 8.33 | Density of water in pounds per gallon | Wisconsin 2020 Technical Reference Manual | Residential
120v Heat Pump Water Heater 50 Gallons |  |  |  |  | base_dhw | 0.9207 | Residential Electric Storage Water Heaters baseline UEF | IL TRM v10.0, section 5.4.3 | Residential
120v Heat Pump Water Heater 50 Gallons |  |  |  |  | hot_wtr_temp | 120 | Average hot water temperature | Indiana TRM V2.1, 7/15/2015, p.71 | Residential
120v Heat Pump Water Heater 50 Gallons |  |  |  |  | cold_wtr_temp | 77.0513 | FL Zone 1&2 wtd avg, Temperature of Cold Water | FSEC Solar Water Heater Calculator, http://www.fsec.ucf.edu/en/consumer/solar_hot_water/homes/calculator/SHW-calculator_simple.xls, FPL Weighted Average for Blended Selection | Residential
120v Heat Pump Water Heater 50 Gallons |  |  |  |  | hpwh_eff_120v | 2.2 | Efficient Heat Pump Water Heater Energy Factor (50 gallons, UEF) | Updated 2023, CEE Residential Water Heating Specification, Effective March 16, 2018 | Residential
Air Sealing-Infiltration Control | Air Sealing-Infiltration Control | Residential Space Cooling; Residential Space Heating | X_cool * (eui_cool*sqft*(1-seal_svge)) + X_heat * (eui_htg*sqft*(1-seal_svge)) | X_cool * (eui_cool*sqft) + X_heat * (eui_htg*sqft) | sqft | 1257 | Average mobile home square footage | 2020 RECS Survey Data, Table HC10.12 Average square footage of South homes, 2020 | Residential
Air Sealing-Infiltration Control |  |  |  |  | eui_cool | 3.28 | Mobile home space cooling energy use intensity | RECS 2020 DATA | Residential
Air Sealing-Infiltration Control |  |  |  |  | eui_htg | 1.36 | Mobile home space heating energy use intensity | RECS 2020 DATA | Residential
Air Sealing-Infiltration Control |  |  |  |  | sqft | 949 | Average multifamily square footage | 2020 RECS Survey Data, Table HC10.12 Average square footage of South homes, 2020 | Residential
Air Sealing-Infiltration Control |  |  |  |  | eui_cool | 2.68 | Multifamily space cooling energy use intensity | RECS 2020 DATA | Residential
Air Sealing-Infiltration Control |  |  |  |  | eui_htg | 0.23 | Multifamily space heating energy use intensity | RECS 2020 DATA | Residential
Air Sealing-Infiltration Control |  |  |  |  | sqft | 2138 | Average single family square footage | 2020 RECS Survey Data, Table HC10.12 Average square footage of South homes, 2020 | Residential
Air Sealing-Infiltration Control |  |  |  |  | eui_cool | 2.89 | Single family space cooling energy use intensity | RECS 2020 DATA | Residential
Air Sealing-Infiltration Control |  |  |  |  | eui_htg | 0.76 | Single family space heating energy use intensity | RECS 2020 DATA | Residential
Air Sealing-Infiltration Control |  |  |  |  | seal_svge | 0.08 | Average savings for air sealing | Savings, in percentage terms, associated with typical air-sealing projects. https://www.energystar.gov/campaign/seal_insulate/methodology (reference is for air sealing and insulation - need to remove insulation estimate from savings percentage) | Residential
Air Sealing-Infiltration Control |  |  |  |  | seal_svge | 0.08 | Average savings for air sealing | Savings, in percentage terms, associated with typical air-sealing projects. https://www.energystar.gov/campaign/seal_insulate/methodology (reference is for air sealing and insulation - need to remove insulation estimate from savings percentage) | Residential
Air Sealing-Infiltration Control |  |  |  |  | X_heat | 1 | multiplier for space heating |  | Residential
Air Sealing-Infiltration Control |  |  |  |  | X_cool | 0 | multiplier for space cooling |  | Residential
Air Sealing-Infiltration Control |  |  |  |  | X_heat | 0 | multiplier for space heating |  | Residential
Air Sealing-Infiltration Control |  |  |  |  | X_cool | 1 | multiplier for space cooling |  | Residential
Air-to-Water Heat Pump | Air-to-Water Heat Pump | Residential Space Cooling; Residential Space Heating | X_cool * ((btu_ton*hvac_tons)/1000*(1/eff_seer_atw)*cool_eflh) + X_heat * ((btu_ton*hvac_tons)/1000*(1/eff_hspf_awt)*htg_eflh) | X_cool * ((btu_ton*hvac_tons)/1000*(1/base_seer)*cool_eflh)+ X_heat * ((btu_ton*hvac_tons)/1000*(1/market_hspf)*htg_eflh) | btu_ton | 12000 | BTUs per cooling ton |  | Residential
Air-to-Water Heat Pump |  |  |  |  | hvac_tons | 3 | Mobile HVAC tons | Measure Definition | Residential
Air-to-Water Heat Pump |  |  |  |  | cool_eflh | 2039.63 | FL Zone 1&2 Wtd Avg, Mobile home HVAC Effective Full Load Cooling Hours | Based on Full Load Hour assumptions taken from the ENERGY STAR calculator (http://www.energystar.gov/ia/business/bulk_purchasing/bpsavings_calc/Calc_CAC.xls) and reduced by 33% due to assumption that the average air conditioning is oversized by 50% (Neme, Proctor, Nadal, 1999; â€œNational Energy Savings Potential From Addressing Residential HVAC Installation Problemsâ€). | Residential
Air-to-Water Heat Pump |  |  |  |  | htg_eflh | 577.21 | FL Zone 1&2 Wtd Avg, Average mobile home heating effective full load hours | Based on Full Load Hour assumptions taken from the ENERGY STAR calculator | Residential
Air-to-Water Heat Pump |  |  |  |  | cool_eflh | 2039.63 | FL Zone 1&2 Wtd Avg, Multi-Family HVAC Effective Full Load Cooling Hours | Based on Full Load Hour assumptions taken from the ENERGY STAR calculator (http://www.energystar.gov/ia/business/bulk_purchasing/bpsavings_calc/Calc_CAC.xls) and reduced by 33% due to assumption that the average air conditioning is oversized by 50% (Neme, Proctor, Nadal, 1999; â€œNational Energy Savings Potential From Addressing Residential HVAC Installation Problemsâ€). | Residential
Air-to-Water Heat Pump |  |  |  |  | htg_eflh | 577.21 | FL Zone 1&2 Wtd Avg, Average multifamily heating effective full load hours | Based on Full Load Hour assumptions taken from the ENERGY STAR calculator | Residential
Air-to-Water Heat Pump |  |  |  |  | hvac_tons | 2.5 | Multifamily HVAC tons | Updated 2020 per comments from Indiana Citizen's Action Coalition. | Residential
Air-to-Water Heat Pump |  |  |  |  | htg_eflh | 577.21 | FL Zone 1&2 Wtd Avg, Average single-family heating effective full load hours | Based on Full Load Hour assumptions taken from the ENERGY STAR calculator | Residential
Air-to-Water Heat Pump |  |  |  |  | cool_eflh | 2039.63 | FL Zone 1&2 Wtd Avg, Single Family HVAC Effective Full Load Cooling Hours | Based on Full Load Hour assumptions taken from the ENERGY STAR calculator (http://www.energystar.gov/ia/business/bulk_purchasing/bpsavings_calc/Calc_CAC.xls) and reduced by 33% due to assumption that the average air conditioning is oversized by 50% (Neme, Proctor, Nadal, 1999; â€œNational Energy Savings Potential From Addressing Residential HVAC Installation Problemsâ€). | Residential
Air-to-Water Heat Pump |  |  |  |  | hvac_tons | 3 | Single-family HVAC tons | Average HVAC tonnage for a single family home | Residential
Air-to-Water Heat Pump |  |  |  |  | eff_seer_atw | 25 | Measure space cooling SEER value | https://www.chiltrix.com/documents/CX34-spec-sheet.pdf | Residential
Air-to-Water Heat Pump |  |  |  |  | X_heat | 1 | multiplier for space heating |  | Residential
Air-to-Water Heat Pump |  |  |  |  | X_cool | 0 | multiplier for space cooling |  | Residential
Air-to-Water Heat Pump |  |  |  |  | X_heat | 0 | multiplier for space heating |  | Residential
Air-to-Water Heat Pump |  |  |  |  | X_cool | 1 | multiplier for space cooling |  | Residential
Air-to-Water Heat Pump |  |  |  |  | base_seer | 15 | Federal standard residential AC baseline efficiency | Federal Standard effective 2023. https://www.energystar.gov/products/heating_cooling/heat_pumps_air_source/key_product_criteria | Residential
Air-to-Water Heat Pump |  |  |  |  | base_seer | 15 | Federal standard residential AC baseline efficiency | Federal Standard effective 2023. https://www.energystar.gov/products/heating_cooling/heat_pumps_air_source/key_product_criteria | Residential
Air-to-Water Heat Pump |  |  |  |  | base_seer | 15 | Federal standard residential AC baseline efficiency | Federal Standard effective 2023. https://www.energystar.gov/products/heating_cooling/heat_pumps_air_source/key_product_criteria | Residential
Air-to-Water Heat Pump |  |  |  |  | market_hspf | 8.8 | Baseline space heating HSPF value | Measure Definition, https://www.seer2.com/region-southeast.html | Residential
Air-to-Water Heat Pump |  |  |  |  | market_hspf | 8.8 | Baseline space heating HSPF value | Measure Definition, https://www.seer2.com/region-southeast.html | Residential
Air-to-Water Heat Pump |  |  |  |  | market_hspf | 8.8 | Baseline space heating HSPF value | Measure Definition, https://www.seer2.com/region-southeast.html | Residential
Air-to-Water Heat Pump |  |  |  |  | eff_hspf_awt | 13 | Measure space heating HSPF value | Measure definition, https://www.chiltrix.com/documents/CX34-spec-sheet.pdf | Residential
ASHP - 15 SEER/14.3 SEER2 from base electric resistance | ASHP - 15 SEER/14.3 SEER2 from base electric resistance | Residential Space Cooling; Residential Space Heating | X_cool * ((btu_ton*hvac_tons)/1000*(1/eff_seer)*cool_eflh) + X_heat * ((btu_ton*hvac_tons)/1000*(1/eff_hspf)*htg_eflh) | X_cool * (btu_ton*hvac_tons/1000*cool_eflh*(1/base_seer)) + X_heat * (btu_ton*hvac_tons/1000*htg_eflh*(1/resist_hspf)) | btu_ton | 12000 | BTUs per cooling ton |  | Residential
ASHP - 15 SEER/14.3 SEER2 from base electric resistance |  |  |  |  | hvac_tons | 3 | Mobile HVAC tons | Measure Definition | Residential
ASHP - 15 SEER/14.3 SEER2 from base electric resistance |  |  |  |  | cool_eflh | 2039.63 | FL Zone 1&2 Wtd Avg, Mobile home HVAC Effective Full Load Cooling Hours | Based on Full Load Hour assumptions taken from the ENERGY STAR calculator (http://www.energystar.gov/ia/business/bulk_purchasing/bpsavings_calc/Calc_CAC.xls) and reduced by 33% due to assumption that the average air conditioning is oversized by 50% (Neme, Proctor, Nadal, 1999; â€œNational Energy Savings Potential From Addressing Residential HVAC Installation Problemsâ€). | Residential
ASHP - 15 SEER/14.3 SEER2 from base electric resistance |  |  |  |  | htg_eflh | 577.21 | FL Zone 1&2 Wtd Avg, Average mobile home heating effective full load hours | Based on Full Load Hour assumptions taken from the ENERGY STAR calculator | Residential
ASHP - 15 SEER/14.3 SEER2 from base electric resistance |  |  |  |  | cool_eflh | 2039.63 | FL Zone 1&2 Wtd Avg, Multi-Family HVAC Effective Full Load Cooling Hours | Based on Full Load Hour assumptions taken from the ENERGY STAR calculator (http://www.energystar.gov/ia/business/bulk_purchasing/bpsavings_calc/Calc_CAC.xls) and reduced by 33% due to assumption that the average air conditioning is oversized by 50% (Neme, Proctor, Nadal, 1999; â€œNational Energy Savings Potential From Addressing Residential HVAC Installation Problemsâ€). | Residential
ASHP - 15 SEER/14.3 SEER2 from base electric resistance |  |  |  |  | htg_eflh | 577.21 | FL Zone 1&2 Wtd Avg, Average multifamily heating effective full load hours | Based on Full Load Hour assumptions taken from the ENERGY STAR calculator | Residential
ASHP - 15 SEER/14.3 SEER2 from base electric resistance |  |  |  |  | hvac_tons | 2.5 | Multifamily HVAC tons | Updated 2020 per comments from Indiana Citizen's Action Coalition. | Residential
ASHP - 15 SEER/14.3 SEER2 from base electric resistance |  |  |  |  | htg_eflh | 577.21 | FL Zone 1&2 Wtd Avg, Average single-family heating effective full load hours | Based on Full Load Hour assumptions taken from the ENERGY STAR calculator | Residential
ASHP - 15 SEER/14.3 SEER2 from base electric resistance |  |  |  |  | cool_eflh | 2039.63 | FL Zone 1&2 Wtd Avg, Single Family HVAC Effective Full Load Cooling Hours | Based on Full Load Hour assumptions taken from the ENERGY STAR calculator (http://www.energystar.gov/ia/business/bulk_purchasing/bpsavings_calc/Calc_CAC.xls) and reduced by 33% due to assumption that the average air conditioning is oversized by 50% (Neme, Proctor, Nadal, 1999; â€œNational Energy Savings Potential From Addressing Residential HVAC Installation Problemsâ€). | Residential
ASHP - 15 SEER/14.3 SEER2 from base electric resistance |  |  |  |  | hvac_tons | 3 | Single-family HVAC tons | Average HVAC tonnage for a single family home | Residential
ASHP - 15 SEER/14.3 SEER2 from base electric resistance |  |  |  |  | X_heat | 1 | multiplier for space heating |  | Residential
ASHP - 15 SEER/14.3 SEER2 from base electric resistance |  |  |  |  | X_cool | 0 | multiplier for space cooling |  | Residential
ASHP - 15 SEER/14.3 SEER2 from base electric resistance |  |  |  |  | X_heat | 0 | multiplier for space heating |  | Residential
ASHP - 15 SEER/14.3 SEER2 from base electric resistance |  |  |  |  | X_cool | 1 | multiplier for space cooling |  | Residential
ASHP - 15 SEER/14.3 SEER2 from base electric resistance |  |  |  |  | base_seer | 15 | Federal standard residential AC baseline efficiency | Federal Standard effective 2023. https://www.energystar.gov/products/heating_cooling/heat_pumps_air_source/key_product_criteria | Residential
ASHP - 15 SEER/14.3 SEER2 from base electric resistance |  |  |  |  | base_seer | 15 | Federal standard residential AC baseline efficiency | Federal Standard effective 2023. https://www.energystar.gov/products/heating_cooling/heat_pumps_air_source/key_product_criteria | Residential
ASHP - 15 SEER/14.3 SEER2 from base electric resistance |  |  |  |  | base_seer | 15 | Federal standard residential AC baseline efficiency | Federal Standard effective 2023. https://www.energystar.gov/products/heating_cooling/heat_pumps_air_source/key_product_criteria | Residential
ASHP - 15 SEER/14.3 SEER2 from base electric resistance |  |  |  |  | resist_hspf | 3.41 | Electric Resistance Coil HSPF | Historic efficiency standard for electric resistance heating | Residential
ASHP - 15 SEER/14.3 SEER2 from base electric resistance |  |  |  |  | resist_hspf | 3.41 | Electric Resistance Coil HSPF | Historic efficiency standard for electric resistance heating | Residential
ASHP - 15 SEER/14.3 SEER2 from base electric resistance |  |  |  |  | resist_hspf | 3.41 | Electric Resistance Coil HSPF | Historic efficiency standard for electric resistance heating | Residential
ASHP - 15 SEER/14.3 SEER2 from base electric resistance |  |  |  |  | eff_hspf | 8.8 | Measure space heating HSPF value | Measure Definition, https://www.seer2.com/region-southeast.html | Residential
ASHP - 15 SEER/14.3 SEER2 from base electric resistance |  |  |  |  | eff_seer | 15 | Measure space cooling SEER value | Measure Definition | Residential
ASHP - 24 SEER/22.9 SEER2 (from elec resistance) | ASHP - 24 SEER/22.9 SEER2 (from elec resistance) | Residential Space Cooling; Residential Space Heating | X_cool * ((btu_ton*hvac_tons)/1000*(1/eff_seer)*cool_eflh) + X_heat * ((btu_ton*hvac_tons)/1000*(1/eff_hspf)*htg_eflh) | X_cool * (btu_ton*hvac_tons/1000*cool_eflh*(1/base_seer)) + X_heat * (btu_ton*hvac_tons/1000*htg_eflh*(1/resist_hspf)) | btu_ton | 12000 | BTUs per cooling ton |  | Residential
ASHP - 24 SEER/22.9 SEER2 (from elec resistance) |  |  |  |  | hvac_tons | 3 | Mobile HVAC tons | Measure Definition | Residential
ASHP - 24 SEER/22.9 SEER2 (from elec resistance) |  |  |  |  | cool_eflh | 2039.63 | FL Zone 1&2 Wtd Avg, Mobile home HVAC Effective Full Load Cooling Hours | Based on Full Load Hour assumptions taken from the ENERGY STAR calculator (http://www.energystar.gov/ia/business/bulk_purchasing/bpsavings_calc/Calc_CAC.xls) and reduced by 33% due to assumption that the average air conditioning is oversized by 50% (Neme, Proctor, Nadal, 1999; â€œNational Energy Savings Potential From Addressing Residential HVAC Installation Problemsâ€). | Residential
ASHP - 24 SEER/22.9 SEER2 (from elec resistance) |  |  |  |  | htg_eflh | 577.21 | FL Zone 1&2 Wtd Avg, Average mobile home heating effective full load hours | Based on Full Load Hour assumptions taken from the ENERGY STAR calculator | Residential
ASHP - 24 SEER/22.9 SEER2 (from elec resistance) |  |  |  |  | cool_eflh | 2039.63 | FL Zone 1&2 Wtd Avg, Multi-Family HVAC Effective Full Load Cooling Hours | Based on Full Load Hour assumptions taken from the ENERGY STAR calculator (http://www.energystar.gov/ia/business/bulk_purchasing/bpsavings_calc/Calc_CAC.xls) and reduced by 33% due to assumption that the average air conditioning is oversized by 50% (Neme, Proctor, Nadal, 1999; â€œNational Energy Savings Potential From Addressing Residential HVAC Installation Problemsâ€). | Residential
ASHP - 24 SEER/22.9 SEER2 (from elec resistance) |  |  |  |  | htg_eflh | 577.21 | FL Zone 1&2 Wtd Avg, Average multifamily heating effective full load hours | Based on Full Load Hour assumptions taken from the ENERGY STAR calculator | Residential
ASHP - 24 SEER/22.9 SEER2 (from elec resistance) |  |  |  |  | hvac_tons | 2.5 | Multifamily HVAC tons | Updated 2020 per comments from Indiana Citizen's Action Coalition. | Residential
ASHP - 24 SEER/22.9 SEER2 (from elec resistance) |  |  |  |  | htg_eflh | 577.21 | FL Zone 1&2 Wtd Avg, Average single-family heating effective full load hours | Based on Full Load Hour assumptions taken from the ENERGY STAR calculator | Residential
ASHP - 24 SEER/22.9 SEER2 (from elec resistance) |  |  |  |  | cool_eflh | 2039.63 | FL Zone 1&2 Wtd Avg, Single Family HVAC Effective Full Load Cooling Hours | Based on Full Load Hour assumptions taken from the ENERGY STAR calculator (http://www.energystar.gov/ia/business/bulk_purchasing/bpsavings_calc/Calc_CAC.xls) and reduced by 33% due to assumption that the average air conditioning is oversized by 50% (Neme, Proctor, Nadal, 1999; â€œNational Energy Savings Potential From Addressing Residential HVAC Installation Problemsâ€). | Residential
ASHP - 24 SEER/22.9 SEER2 (from elec resistance) |  |  |  |  | hvac_tons | 3 | Single-family HVAC tons | Average HVAC tonnage for a single family home | Residential
ASHP - 24 SEER/22.9 SEER2 (from elec resistance) |  |  |  |  | X_heat | 1 | multiplier for space heating |  | Residential
ASHP - 24 SEER/22.9 SEER2 (from elec resistance) |  |  |  |  | X_cool | 0 | multiplier for space cooling |  | Residential
ASHP - 24 SEER/22.9 SEER2 (from elec resistance) |  |  |  |  | X_heat | 0 | multiplier for space heating |  | Residential
ASHP - 24 SEER/22.9 SEER2 (from elec resistance) |  |  |  |  | X_cool | 1 | multiplier for space cooling |  | Residential
ASHP - 24 SEER/22.9 SEER2 (from elec resistance) |  |  |  |  | base_seer | 15 | Federal standard residential AC baseline efficiency | Federal Standard effective 2023. https://www.energystar.gov/products/heating_cooling/heat_pumps_air_source/key_product_criteria | Residential
ASHP - 24 SEER/22.9 SEER2 (from elec resistance) |  |  |  |  | base_seer | 15 | Federal standard residential AC baseline efficiency | Federal Standard effective 2023. https://www.energystar.gov/products/heating_cooling/heat_pumps_air_source/key_product_criteria | Residential
ASHP - 24 SEER/22.9 SEER2 (from elec resistance) |  |  |  |  | base_seer | 15 | Federal standard residential AC baseline efficiency | Federal Standard effective 2023. https://www.energystar.gov/products/heating_cooling/heat_pumps_air_source/key_product_criteria | Residential
ASHP - 24 SEER/22.9 SEER2 (from elec resistance) |  |  |  |  | resist_hspf | 3.41 | Electric Resistance Coil HSPF | Historic efficiency standard for electric resistance heating | Residential
ASHP - 24 SEER/22.9 SEER2 (from elec resistance) |  |  |  |  | resist_hspf | 3.41 | Electric Resistance Coil HSPF | Historic efficiency standard for electric resistance heating | Residential
ASHP - 24 SEER/22.9 SEER2 (from elec resistance) |  |  |  |  | resist_hspf | 3.41 | Electric Resistance Coil HSPF | Historic efficiency standard for electric resistance heating | Residential
ASHP - 24 SEER/22.9 SEER2 (from elec resistance) |  |  |  |  | eff_hspf | 10.5 | Measure space heating HSPF value | Measure Definition | Residential
ASHP - 24 SEER/22.9 SEER2 (from elec resistance) |  |  |  |  | eff_seer | 24 | Measure space cooling SEER value | Measure Definition | Residential
ASHP - 24 SEER/22.9 SEER2, 10.5 HSPF | ASHP - 24 SEER/22.9 SEER2, 10.5 HSPF | Residential Space Cooling; Residential Space Heating | X_cool * ((btu_ton*hvac_tons)/1000*(1/eff_seer)*cool_eflh) + X_heat * ((btu_ton*hvac_tons)/1000*(1/eff_hspf)*htg_eflh) | X_cool * ((btu_ton*hvac_tons)/1000*(1/base_seer)*cool_eflh) + X_heat * ((btu_ton*hvac_tons)/1000*(1/market_hspf)*htg_eflh) | btu_ton | 12000 | BTUs per cooling ton |  | Residential
ASHP - 24 SEER/22.9 SEER2, 10.5 HSPF |  |  |  |  | hvac_tons | 3 | Mobile HVAC tons | Measure Definition | Residential
ASHP - 24 SEER/22.9 SEER2, 10.5 HSPF |  |  |  |  | cool_eflh | 2039.63 | FL Zone 1&2 Wtd Avg, Mobile home HVAC Effective Full Load Cooling Hours | Based on Full Load Hour assumptions taken from the ENERGY STAR calculator (http://www.energystar.gov/ia/business/bulk_purchasing/bpsavings_calc/Calc_CAC.xls) and reduced by 33% due to assumption that the average air conditioning is oversized by 50% (Neme, Proctor, Nadal, 1999; â€œNational Energy Savings Potential From Addressing Residential HVAC Installation Problemsâ€). | Residential
ASHP - 24 SEER/22.9 SEER2, 10.5 HSPF |  |  |  |  | htg_eflh | 577.21 | FL Zone 1&2 Wtd Avg, Average mobile home heating effective full load hours | Based on Full Load Hour assumptions taken from the ENERGY STAR calculator | Residential
ASHP - 24 SEER/22.9 SEER2, 10.5 HSPF |  |  |  |  | cool_eflh | 2039.63 | FL Zone 1&2 Wtd Avg, Multi-Family HVAC Effective Full Load Cooling Hours | Based on Full Load Hour assumptions taken from the ENERGY STAR calculator (http://www.energystar.gov/ia/business/bulk_purchasing/bpsavings_calc/Calc_CAC.xls) and reduced by 33% due to assumption that the average air conditioning is oversized by 50% (Neme, Proctor, Nadal, 1999; â€œNational Energy Savings Potential From Addressing Residential HVAC Installation Problemsâ€). | Residential
ASHP - 24 SEER/22.9 SEER2, 10.5 HSPF |  |  |  |  | htg_eflh | 577.21 | FL Zone 1&2 Wtd Avg, Average multifamily heating effective full load hours | Based on Full Load Hour assumptions taken from the ENERGY STAR calculator | Residential
ASHP - 24 SEER/22.9 SEER2, 10.5 HSPF |  |  |  |  | hvac_tons | 2.5 | Multifamily HVAC tons | Updated 2020 per comments from Indiana Citizen's Action Coalition. | Residential
ASHP - 24 SEER/22.9 SEER2, 10.5 HSPF |  |  |  |  | htg_eflh | 577.21 | FL Zone 1&2 Wtd Avg, Average single-family heating effective full load hours | Based on Full Load Hour assumptions taken from the ENERGY STAR calculator | Residential
ASHP - 24 SEER/22.9 SEER2, 10.5 HSPF |  |  |  |  | cool_eflh | 2039.63 | FL Zone 1&2 Wtd Avg, Single Family HVAC Effective Full Load Cooling Hours | Based on Full Load Hour assumptions taken from the ENERGY STAR calculator (http://www.energystar.gov/ia/business/bulk_purchasing/bpsavings_calc/Calc_CAC.xls) and reduced by 33% due to assumption that the average air conditioning is oversized by 50% (Neme, Proctor, Nadal, 1999; â€œNational Energy Savings Potential From Addressing Residential HVAC Installation Problemsâ€). | Residential
ASHP - 24 SEER/22.9 SEER2, 10.5 HSPF |  |  |  |  | hvac_tons | 3 | Single-family HVAC tons | Average HVAC tonnage for a single family home | Residential
ASHP - 24 SEER/22.9 SEER2, 10.5 HSPF |  |  |  |  | X_heat | 1 | multiplier for space heating |  | Residential
ASHP - 24 SEER/22.9 SEER2, 10.5 HSPF |  |  |  |  | X_cool | 0 | multiplier for space cooling |  | Residential
ASHP - 24 SEER/22.9 SEER2, 10.5 HSPF |  |  |  |  | X_heat | 0 | multiplier for space heating |  | Residential
ASHP - 24 SEER/22.9 SEER2, 10.5 HSPF |  |  |  |  | X_cool | 1 | multiplier for space cooling |  | Residential
ASHP - 24 SEER/22.9 SEER2, 10.5 HSPF |  |  |  |  | base_seer | 15 | Federal standard residential AC baseline efficiency | Federal Standard effective 2023. https://www.energystar.gov/products/heating_cooling/heat_pumps_air_source/key_product_criteria | Residential
ASHP - 24 SEER/22.9 SEER2, 10.5 HSPF |  |  |  |  | base_seer | 15 | Federal standard residential AC baseline efficiency | Federal Standard effective 2023. https://www.energystar.gov/products/heating_cooling/heat_pumps_air_source/key_product_criteria | Residential
ASHP - 24 SEER/22.9 SEER2, 10.5 HSPF |  |  |  |  | base_seer | 15 | Federal standard residential AC baseline efficiency | Federal Standard effective 2023. https://www.energystar.gov/products/heating_cooling/heat_pumps_air_source/key_product_criteria | Residential
ASHP - 24 SEER/22.9 SEER2, 10.5 HSPF |  |  |  |  | market_hspf | 8.8 | Baseline space heating HSPF value | Measure Definition, https://www.seer2.com/region-southeast.html | Residential
ASHP - 24 SEER/22.9 SEER2, 10.5 HSPF |  |  |  |  | market_hspf | 8.8 | Baseline space heating HSPF value | Measure Definition, https://www.seer2.com/region-southeast.html | Residential
ASHP - 24 SEER/22.9 SEER2, 10.5 HSPF |  |  |  |  | market_hspf | 8.8 | Baseline space heating HSPF value | Measure Definition, https://www.seer2.com/region-southeast.html | Residential
ASHP - 24 SEER/22.9 SEER2, 10.5 HSPF |  |  |  |  | eff_seer | 24 | Measure space cooling SEER value | Measure Definition | Residential
ASHP - 24 SEER/22.9 SEER2, 10.5 HSPF |  |  |  |  | eff_hspf | 10.5 | Measure space heating HSPF value | Measure Definition | Residential
ASHP - CEE Advanced Tier: 17.8 SEER/17 SEER2; 10.0 HSPF | ASHP - CEE Advanced Tier: 17.8 SEER/17 SEER2; 10.0 HSPF | Residential Space Cooling; Residential Space Heating | X_cool * ((btu_ton*hvac_tons)/1000*(1/eff_seer)*cool_eflh) + X_heat * ((btu_ton*hvac_tons)/1000*(1/eff_hspf)*htg_eflh) | X_cool * ((btu_ton*hvac_tons)/1000*(1/base_seer)*cool_eflh) + X_heat * ((btu_ton*hvac_tons)/1000*(1/market_hspf)*htg_eflh) | btu_ton | 12000 | BTUs per cooling ton |  | Residential
ASHP - CEE Advanced Tier: 17.8 SEER/17 SEER2; 10.0 HSPF |  |  |  |  | hvac_tons | 3 | Mobile HVAC tons | Measure Definition | Residential
ASHP - CEE Advanced Tier: 17.8 SEER/17 SEER2; 10.0 HSPF |  |  |  |  | cool_eflh | 2039.63 | FL Zone 1&2 Wtd Avg, Mobile home HVAC Effective Full Load Cooling Hours | Based on Full Load Hour assumptions taken from the ENERGY STAR calculator (http://www.energystar.gov/ia/business/bulk_purchasing/bpsavings_calc/Calc_CAC.xls) and reduced by 33% due to assumption that the average air conditioning is oversized by 50% (Neme, Proctor, Nadal, 1999; â€œNational Energy Savings Potential From Addressing Residential HVAC Installation Problemsâ€). | Residential
ASHP - CEE Advanced Tier: 17.8 SEER/17 SEER2; 10.0 HSPF |  |  |  |  | htg_eflh | 577.21 | FL Zone 1&2 Wtd Avg, Average mobile home heating effective full load hours | Based on Full Load Hour assumptions taken from the ENERGY STAR calculator | Residential
ASHP - CEE Advanced Tier: 17.8 SEER/17 SEER2; 10.0 HSPF |  |  |  |  | cool_eflh | 2039.63 | FL Zone 1&2 Wtd Avg, Multi-Family HVAC Effective Full Load Cooling Hours | Based on Full Load Hour assumptions taken from the ENERGY STAR calculator (http://www.energystar.gov/ia/business/bulk_purchasing/bpsavings_calc/Calc_CAC.xls) and reduced by 33% due to assumption that the average air conditioning is oversized by 50% (Neme, Proctor, Nadal, 1999; â€œNational Energy Savings Potential From Addressing Residential HVAC Installation Problemsâ€). | Residential
ASHP - CEE Advanced Tier: 17.8 SEER/17 SEER2; 10.0 HSPF |  |  |  |  | htg_eflh | 577.21 | FL Zone 1&2 Wtd Avg, Average multifamily heating effective full load hours | Based on Full Load Hour assumptions taken from the ENERGY STAR calculator | Residential
ASHP - CEE Advanced Tier: 17.8 SEER/17 SEER2; 10.0 HSPF |  |  |  |  | hvac_tons | 2.5 | Multifamily HVAC tons | Updated 2020 per comments from Indiana Citizen's Action Coalition. | Residential
ASHP - CEE Advanced Tier: 17.8 SEER/17 SEER2; 10.0 HSPF |  |  |  |  | htg_eflh | 577.21 | FL Zone 1&2 Wtd Avg, Average single-family heating effective full load hours | Based on Full Load Hour assumptions taken from the ENERGY STAR calculator | Residential
ASHP - CEE Advanced Tier: 17.8 SEER/17 SEER2; 10.0 HSPF |  |  |  |  | cool_eflh | 2039.63 | FL Zone 1&2 Wtd Avg, Single Family HVAC Effective Full Load Cooling Hours | Based on Full Load Hour assumptions taken from the ENERGY STAR calculator (http://www.energystar.gov/ia/business/bulk_purchasing/bpsavings_calc/Calc_CAC.xls) and reduced by 33% due to assumption that the average air conditioning is oversized by 50% (Neme, Proctor, Nadal, 1999; â€œNational Energy Savings Potential From Addressing Residential HVAC Installation Problemsâ€). | Residential
ASHP - CEE Advanced Tier: 17.8 SEER/17 SEER2; 10.0 HSPF |  |  |  |  | hvac_tons | 3 | Single-family HVAC tons | Average HVAC tonnage for a single family home | Residential
ASHP - CEE Advanced Tier: 17.8 SEER/17 SEER2; 10.0 HSPF |  |  |  |  | X_heat | 1 | multiplier for space heating |  | Residential
ASHP - CEE Advanced Tier: 17.8 SEER/17 SEER2; 10.0 HSPF |  |  |  |  | X_cool | 0 | multiplier for space cooling |  | Residential
ASHP - CEE Advanced Tier: 17.8 SEER/17 SEER2; 10.0 HSPF |  |  |  |  | X_heat | 0 | multiplier for space heating |  | Residential
ASHP - CEE Advanced Tier: 17.8 SEER/17 SEER2; 10.0 HSPF |  |  |  |  | X_cool | 1 | multiplier for space cooling |  | Residential
ASHP - CEE Advanced Tier: 17.8 SEER/17 SEER2; 10.0 HSPF |  |  |  |  | base_seer | 15 | Federal standard residential AC baseline efficiency | Federal Standard effective 2023. https://www.energystar.gov/products/heating_cooling/heat_pumps_air_source/key_product_criteria | Residential
ASHP - CEE Advanced Tier: 17.8 SEER/17 SEER2; 10.0 HSPF |  |  |  |  | base_seer | 15 | Federal standard residential AC baseline efficiency | Federal Standard effective 2023. https://www.energystar.gov/products/heating_cooling/heat_pumps_air_source/key_product_criteria | Residential
ASHP - CEE Advanced Tier: 17.8 SEER/17 SEER2; 10.0 HSPF |  |  |  |  | base_seer | 15 | Federal standard residential AC baseline efficiency | Federal Standard effective 2023. https://www.energystar.gov/products/heating_cooling/heat_pumps_air_source/key_product_criteria | Residential
ASHP - CEE Advanced Tier: 17.8 SEER/17 SEER2; 10.0 HSPF |  |  |  |  | market_hspf | 8.8 | Baseline space heating HSPF value | Measure Definition, https://www.seer2.com/region-southeast.html | Residential
ASHP - CEE Advanced Tier: 17.8 SEER/17 SEER2; 10.0 HSPF |  |  |  |  | market_hspf | 8.8 | Baseline space heating HSPF value | Measure Definition, https://www.seer2.com/region-southeast.html | Residential
ASHP - CEE Advanced Tier: 17.8 SEER/17 SEER2; 10.0 HSPF |  |  |  |  | market_hspf | 8.8 | Baseline space heating HSPF value | Measure Definition, https://www.seer2.com/region-southeast.html | Residential
ASHP - CEE Advanced Tier: 17.8 SEER/17 SEER2; 10.0 HSPF |  |  |  |  | eff_hspf | 10 | Measure space heating HSPF value | Measure Definition | Residential
ASHP - CEE Advanced Tier: 17.8 SEER/17 SEER2; 10.0 HSPF |  |  |  |  | eff_seer | 17.8 | Measure space cooling SEER value | Measure Definition | Residential
ASHP - CEE Advanced Tier: 17.8 SEER/17 SEER2; 10.0 HSPF (from elec resistance) | ASHP - CEE Advanced Tier: 17.8 SEER/17 SEER2; 10.0 HSPF (from elec resistance) | Residential Space Cooling; Residential Space Heating | X_cool * ((btu_ton*hvac_tons)/1000*(1/eff_seer)*cool_eflh) + X_heat * ((btu_ton*hvac_tons)/1000*(1/eff_hspf)*htg_eflh) | X_cool * (btu_ton*hvac_tons/1000*cool_eflh*(1/base_seer)) + X_heat * (btu_ton*hvac_tons/1000*htg_eflh*(1/resist_hspf)) | btu_ton | 12000 | BTUs per cooling ton |  | Residential
ASHP - CEE Advanced Tier: 17.8 SEER/17 SEER2; 10.0 HSPF (from elec resistance) |  |  |  |  | hvac_tons | 3 | Mobile HVAC tons | Measure Definition | Residential
ASHP - CEE Advanced Tier: 17.8 SEER/17 SEER2; 10.0 HSPF (from elec resistance) |  |  |  |  | cool_eflh | 2039.63 | FL Zone 1&2 Wtd Avg, Mobile home HVAC Effective Full Load Cooling Hours | Based on Full Load Hour assumptions taken from the ENERGY STAR calculator (http://www.energystar.gov/ia/business/bulk_purchasing/bpsavings_calc/Calc_CAC.xls) and reduced by 33% due to assumption that the average air conditioning is oversized by 50% (Neme, Proctor, Nadal, 1999; â€œNational Energy Savings Potential From Addressing Residential HVAC Installation Problemsâ€). | Residential
ASHP - CEE Advanced Tier: 17.8 SEER/17 SEER2; 10.0 HSPF (from elec resistance) |  |  |  |  | htg_eflh | 577.21 | FL Zone 1&2 Wtd Avg, Average mobile home heating effective full load hours | Based on Full Load Hour assumptions taken from the ENERGY STAR calculator | Residential
ASHP - CEE Advanced Tier: 17.8 SEER/17 SEER2; 10.0 HSPF (from elec resistance) |  |  |  |  | cool_eflh | 2039.63 | FL Zone 1&2 Wtd Avg, Multi-Family HVAC Effective Full Load Cooling Hours | Based on Full Load Hour assumptions taken from the ENERGY STAR calculator (http://www.energystar.gov/ia/business/bulk_purchasing/bpsavings_calc/Calc_CAC.xls) and reduced by 33% due to assumption that the average air conditioning is oversized by 50% (Neme, Proctor, Nadal, 1999; â€œNational Energy Savings Potential From Addressing Residential HVAC Installation Problemsâ€). | Residential
ASHP - CEE Advanced Tier: 17.8 SEER/17 SEER2; 10.0 HSPF (from elec resistance) |  |  |  |  | htg_eflh | 577.21 | FL Zone 1&2 Wtd Avg, Average multifamily heating effective full load hours | Based on Full Load Hour assumptions taken from the ENERGY STAR calculator | Residential
ASHP - CEE Advanced Tier: 17.8 SEER/17 SEER2; 10.0 HSPF (from elec resistance) |  |  |  |  | hvac_tons | 2.5 | Multifamily HVAC tons | Updated 2020 per comments from Indiana Citizen's Action Coalition. | Residential
ASHP - CEE Advanced Tier: 17.8 SEER/17 SEER2; 10.0 HSPF (from elec resistance) |  |  |  |  | htg_eflh | 577.21 | FL Zone 1&2 Wtd Avg, Average single-family heating effective full load hours | Based on Full Load Hour assumptions taken from the ENERGY STAR calculator | Residential
ASHP - CEE Advanced Tier: 17.8 SEER/17 SEER2; 10.0 HSPF (from elec resistance) |  |  |  |  | cool_eflh | 2039.63 | FL Zone 1&2 Wtd Avg, Single Family HVAC Effective Full Load Cooling Hours | Based on Full Load Hour assumptions taken from the ENERGY STAR calculator (http://www.energystar.gov/ia/business/bulk_purchasing/bpsavings_calc/Calc_CAC.xls) and reduced by 33% due to assumption that the average air conditioning is oversized by 50% (Neme, Proctor, Nadal, 1999; â€œNational Energy Savings Potential From Addressing Residential HVAC Installation Problemsâ€). | Residential
ASHP - CEE Advanced Tier: 17.8 SEER/17 SEER2; 10.0 HSPF (from elec resistance) |  |  |  |  | hvac_tons | 3 | Single-family HVAC tons | Average HVAC tonnage for a single family home | Residential
ASHP - CEE Advanced Tier: 17.8 SEER/17 SEER2; 10.0 HSPF (from elec resistance) |  |  |  |  | X_heat | 1 | multiplier for space heating |  | Residential
ASHP - CEE Advanced Tier: 17.8 SEER/17 SEER2; 10.0 HSPF (from elec resistance) |  |  |  |  | X_cool | 0 | multiplier for space cooling |  | Residential
ASHP - CEE Advanced Tier: 17.8 SEER/17 SEER2; 10.0 HSPF (from elec resistance) |  |  |  |  | X_heat | 0 | multiplier for space heating |  | Residential
ASHP - CEE Advanced Tier: 17.8 SEER/17 SEER2; 10.0 HSPF (from elec resistance) |  |  |  |  | X_cool | 1 | multiplier for space cooling |  | Residential
ASHP - CEE Advanced Tier: 17.8 SEER/17 SEER2; 10.0 HSPF (from elec resistance) |  |  |  |  | base_seer | 15 | Federal standard residential AC baseline efficiency | Federal Standard effective 2023. https://www.energystar.gov/products/heating_cooling/heat_pumps_air_source/key_product_criteria | Residential
ASHP - CEE Advanced Tier: 17.8 SEER/17 SEER2; 10.0 HSPF (from elec resistance) |  |  |  |  | base_seer | 15 | Federal standard residential AC baseline efficiency | Federal Standard effective 2023. https://www.energystar.gov/products/heating_cooling/heat_pumps_air_source/key_product_criteria | Residential
ASHP - CEE Advanced Tier: 17.8 SEER/17 SEER2; 10.0 HSPF (from elec resistance) |  |  |  |  | base_seer | 15 | Federal standard residential AC baseline efficiency | Federal Standard effective 2023. https://www.energystar.gov/products/heating_cooling/heat_pumps_air_source/key_product_criteria | Residential
ASHP - CEE Advanced Tier: 17.8 SEER/17 SEER2; 10.0 HSPF (from elec resistance) |  |  |  |  | resist_hspf | 3.41 | Electric Resistance Coil HSPF | Historic efficiency standard for electric resistance heating | Residential
ASHP - CEE Advanced Tier: 17.8 SEER/17 SEER2; 10.0 HSPF (from elec resistance) |  |  |  |  | resist_hspf | 3.41 | Electric Resistance Coil HSPF | Historic efficiency standard for electric resistance heating | Residential
ASHP - CEE Advanced Tier: 17.8 SEER/17 SEER2; 10.0 HSPF (from elec resistance) |  |  |  |  | resist_hspf | 3.41 | Electric Resistance Coil HSPF | Historic efficiency standard for electric resistance heating | Residential
ASHP - CEE Advanced Tier: 17.8 SEER/17 SEER2; 10.0 HSPF (from elec resistance) |  |  |  |  | eff_hspf | 10 | Measure space heating HSPF value | Measure Definition | Residential
ASHP - CEE Advanced Tier: 17.8 SEER/17 SEER2; 10.0 HSPF (from elec resistance) |  |  |  |  | eff_seer | 17.8 | Measure space cooling SEER value | Measure Definition | Residential
ASHP - CEE Tier 2: 16.8 SEER/16 SEER2; 9.0 HSPF | ASHP - CEE Tier 2: 16.8 SEER/16 SEER2; 9.0 HSPF | Residential Space Cooling; Residential Space Heating | X_cool * ((btu_ton*hvac_tons)/1000*(1/eff_seer)*cool_eflh) + X_heat * ((btu_ton*hvac_tons)/1000*(1/eff_hspf)*htg_eflh) | X_cool * ((btu_ton*hvac_tons)/1000*(1/base_seer)*cool_eflh) + X_heat * ((btu_ton*hvac_tons)/1000*(1/market_hspf)*htg_eflh) | btu_ton | 12000 | BTUs per cooling ton |  | Residential
ASHP - CEE Tier 2: 16.8 SEER/16 SEER2; 9.0 HSPF |  |  |  |  | hvac_tons | 3 | Mobile HVAC tons | Measure Definition | Residential
ASHP - CEE Tier 2: 16.8 SEER/16 SEER2; 9.0 HSPF |  |  |  |  | cool_eflh | 2039.63 | FL Zone 1&2 Wtd Avg, Mobile home HVAC Effective Full Load Cooling Hours | Based on Full Load Hour assumptions taken from the ENERGY STAR calculator (http://www.energystar.gov/ia/business/bulk_purchasing/bpsavings_calc/Calc_CAC.xls) and reduced by 33% due to assumption that the average air conditioning is oversized by 50% (Neme, Proctor, Nadal, 1999; â€œNational Energy Savings Potential From Addressing Residential HVAC Installation Problemsâ€). | Residential
ASHP - CEE Tier 2: 16.8 SEER/16 SEER2; 9.0 HSPF |  |  |  |  | htg_eflh | 577.21 | FL Zone 1&2 Wtd Avg, Average mobile home heating effective full load hours | Based on Full Load Hour assumptions taken from the ENERGY STAR calculator | Residential
ASHP - CEE Tier 2: 16.8 SEER/16 SEER2; 9.0 HSPF |  |  |  |  | cool_eflh | 2039.63 | FL Zone 1&2 Wtd Avg, Multi-Family HVAC Effective Full Load Cooling Hours | Based on Full Load Hour assumptions taken from the ENERGY STAR calculator (http://www.energystar.gov/ia/business/bulk_purchasing/bpsavings_calc/Calc_CAC.xls) and reduced by 33% due to assumption that the average air conditioning is oversized by 50% (Neme, Proctor, Nadal, 1999; â€œNational Energy Savings Potential From Addressing Residential HVAC Installation Problemsâ€). | Residential
ASHP - CEE Tier 2: 16.8 SEER/16 SEER2; 9.0 HSPF |  |  |  |  | htg_eflh | 577.21 | FL Zone 1&2 Wtd Avg, Average multifamily heating effective full load hours | Based on Full Load Hour assumptions taken from the ENERGY STAR calculator | Residential
ASHP - CEE Tier 2: 16.8 SEER/16 SEER2; 9.0 HSPF |  |  |  |  | hvac_tons | 2.5 | Multifamily HVAC tons | Updated 2020 per comments from Indiana Citizen's Action Coalition. | Residential
ASHP - CEE Tier 2: 16.8 SEER/16 SEER2; 9.0 HSPF |  |  |  |  | htg_eflh | 577.21 | FL Zone 1&2 Wtd Avg, Average single-family heating effective full load hours | Based on Full Load Hour assumptions taken from the ENERGY STAR calculator | Residential
ASHP - CEE Tier 2: 16.8 SEER/16 SEER2; 9.0 HSPF |  |  |  |  | cool_eflh | 2039.63 | FL Zone 1&2 Wtd Avg, Single Family HVAC Effective Full Load Cooling Hours | Based on Full Load Hour assumptions taken from the ENERGY STAR calculator (http://www.energystar.gov/ia/business/bulk_purchasing/bpsavings_calc/Calc_CAC.xls) and reduced by 33% due to assumption that the average air conditioning is oversized by 50% (Neme, Proctor, Nadal, 1999; â€œNational Energy Savings Potential From Addressing Residential HVAC Installation Problemsâ€). | Residential
ASHP - CEE Tier 2: 16.8 SEER/16 SEER2; 9.0 HSPF |  |  |  |  | hvac_tons | 3 | Single-family HVAC tons | Average HVAC tonnage for a single family home | Residential
ASHP - CEE Tier 2: 16.8 SEER/16 SEER2; 9.0 HSPF |  |  |  |  | X_heat | 1 | multiplier for space heating |  | Residential
ASHP - CEE Tier 2: 16.8 SEER/16 SEER2; 9.0 HSPF |  |  |  |  | X_cool | 0 | multiplier for space cooling |  | Residential
ASHP - CEE Tier 2: 16.8 SEER/16 SEER2; 9.0 HSPF |  |  |  |  | X_heat | 0 | multiplier for space heating |  | Residential
ASHP - CEE Tier 2: 16.8 SEER/16 SEER2; 9.0 HSPF |  |  |  |  | X_cool | 1 | multiplier for space cooling |  | Residential
ASHP - CEE Tier 2: 16.8 SEER/16 SEER2; 9.0 HSPF |  |  |  |  | base_seer | 15 | Federal standard residential AC baseline efficiency | Federal Standard effective 2023. https://www.energystar.gov/products/heating_cooling/heat_pumps_air_source/key_product_criteria | Residential
ASHP - CEE Tier 2: 16.8 SEER/16 SEER2; 9.0 HSPF |  |  |  |  | base_seer | 15 | Federal standard residential AC baseline efficiency | Federal Standard effective 2023. https://www.energystar.gov/products/heating_cooling/heat_pumps_air_source/key_product_criteria | Residential
ASHP - CEE Tier 2: 16.8 SEER/16 SEER2; 9.0 HSPF |  |  |  |  | base_seer | 15 | Federal standard residential AC baseline efficiency | Federal Standard effective 2023. https://www.energystar.gov/products/heating_cooling/heat_pumps_air_source/key_product_criteria | Residential
ASHP - CEE Tier 2: 16.8 SEER/16 SEER2; 9.0 HSPF |  |  |  |  | market_hspf | 8.8 | Baseline space heating HSPF value | Measure Definition, https://www.seer2.com/region-southeast.html | Residential
ASHP - CEE Tier 2: 16.8 SEER/16 SEER2; 9.0 HSPF |  |  |  |  | market_hspf | 8.8 | Baseline space heating HSPF value | Measure Definition, https://www.seer2.com/region-southeast.html | Residential
ASHP - CEE Tier 2: 16.8 SEER/16 SEER2; 9.0 HSPF |  |  |  |  | market_hspf | 8.8 | Baseline space heating HSPF value | Measure Definition, https://www.seer2.com/region-southeast.html | Residential
ASHP - CEE Tier 2: 16.8 SEER/16 SEER2; 9.0 HSPF |  |  |  |  | eff_hspf | 9 | Measure space heating HSPF value | Measure Definition | Residential
ASHP - CEE Tier 2: 16.8 SEER/16 SEER2; 9.0 HSPF |  |  |  |  | eff_seer | 16.8 | Measure space cooling SEER value | Measure Definition | Residential
ASHP - CEE Tier 2: 16.8 SEER/16 SEER2; 9.0 HSPF (from elec resistance) | ASHP - CEE Tier 2: 16.8 SEER/16 SEER2; 9.0 HSPF (from elec resistance) | Residential Space Cooling; Residential Space Heating | X_cool * ((btu_ton*hvac_tons)/1000*(1/eff_seer)*cool_eflh) + X_heat * ((btu_ton*hvac_tons)/1000*(1/eff_hspf)*htg_eflh) | X_cool * (btu_ton*hvac_tons/1000*cool_eflh*(1/base_seer)) + X_heat * (btu_ton*hvac_tons/1000*htg_eflh*(1/resist_hspf)) | btu_ton | 12000 | BTUs per cooling ton |  | Residential
ASHP - CEE Tier 2: 16.8 SEER/16 SEER2; 9.0 HSPF (from elec resistance) |  |  |  |  | hvac_tons | 3 | Mobile HVAC tons | Measure Definition | Residential
ASHP - CEE Tier 2: 16.8 SEER/16 SEER2; 9.0 HSPF (from elec resistance) |  |  |  |  | cool_eflh | 2039.63 | FL Zone 1&2 Wtd Avg, Mobile home HVAC Effective Full Load Cooling Hours | Based on Full Load Hour assumptions taken from the ENERGY STAR calculator (http://www.energystar.gov/ia/business/bulk_purchasing/bpsavings_calc/Calc_CAC.xls) and reduced by 33% due to assumption that the average air conditioning is oversized by 50% (Neme, Proctor, Nadal, 1999; â€œNational Energy Savings Potential From Addressing Residential HVAC Installation Problemsâ€). | Residential
ASHP - CEE Tier 2: 16.8 SEER/16 SEER2; 9.0 HSPF (from elec resistance) |  |  |  |  | htg_eflh | 577.21 | FL Zone 1&2 Wtd Avg, Average mobile home heating effective full load hours | Based on Full Load Hour assumptions taken from the ENERGY STAR calculator | Residential
ASHP - CEE Tier 2: 16.8 SEER/16 SEER2; 9.0 HSPF (from elec resistance) |  |  |  |  | cool_eflh | 2039.63 | FL Zone 1&2 Wtd Avg, Multi-Family HVAC Effective Full Load Cooling Hours | Based on Full Load Hour assumptions taken from the ENERGY STAR calculator (http://www.energystar.gov/ia/business/bulk_purchasing/bpsavings_calc/Calc_CAC.xls) and reduced by 33% due to assumption that the average air conditioning is oversized by 50% (Neme, Proctor, Nadal, 1999; â€œNational Energy Savings Potential From Addressing Residential HVAC Installation Problemsâ€). | Residential
ASHP - CEE Tier 2: 16.8 SEER/16 SEER2; 9.0 HSPF (from elec resistance) |  |  |  |  | htg_eflh | 577.21 | FL Zone 1&2 Wtd Avg, Average multifamily heating effective full load hours | Based on Full Load Hour assumptions taken from the ENERGY STAR calculator | Residential
ASHP - CEE Tier 2: 16.8 SEER/16 SEER2; 9.0 HSPF (from elec resistance) |  |  |  |  | hvac_tons | 2.5 | Multifamily HVAC tons | Updated 2020 per comments from Indiana Citizen's Action Coalition. | Residential
ASHP - CEE Tier 2: 16.8 SEER/16 SEER2; 9.0 HSPF (from elec resistance) |  |  |  |  | htg_eflh | 577.21 | FL Zone 1&2 Wtd Avg, Average single-family heating effective full load hours | Based on Full Load Hour assumptions taken from the ENERGY STAR calculator | Residential
ASHP - CEE Tier 2: 16.8 SEER/16 SEER2; 9.0 HSPF (from elec resistance) |  |  |  |  | cool_eflh | 2039.63 | FL Zone 1&2 Wtd Avg, Single Family HVAC Effective Full Load Cooling Hours | Based on Full Load Hour assumptions taken from the ENERGY STAR calculator (http://www.energystar.gov/ia/business/bulk_purchasing/bpsavings_calc/Calc_CAC.xls) and reduced by 33% due to assumption that the average air conditioning is oversized by 50% (Neme, Proctor, Nadal, 1999; â€œNational Energy Savings Potential From Addressing Residential HVAC Installation Problemsâ€). | Residential
ASHP - CEE Tier 2: 16.8 SEER/16 SEER2; 9.0 HSPF (from elec resistance) |  |  |  |  | hvac_tons | 3 | Single-family HVAC tons | Average HVAC tonnage for a single family home | Residential
ASHP - CEE Tier 2: 16.8 SEER/16 SEER2; 9.0 HSPF (from elec resistance) |  |  |  |  | X_heat | 1 | multiplier for space heating |  | Residential
ASHP - CEE Tier 2: 16.8 SEER/16 SEER2; 9.0 HSPF (from elec resistance) |  |  |  |  | X_cool | 0 | multiplier for space cooling |  | Residential
ASHP - CEE Tier 2: 16.8 SEER/16 SEER2; 9.0 HSPF (from elec resistance) |  |  |  |  | X_heat | 0 | multiplier for space heating |  | Residential
ASHP - CEE Tier 2: 16.8 SEER/16 SEER2; 9.0 HSPF (from elec resistance) |  |  |  |  | X_cool | 1 | multiplier for space cooling |  | Residential
ASHP - CEE Tier 2: 16.8 SEER/16 SEER2; 9.0 HSPF (from elec resistance) |  |  |  |  | base_seer | 15 | Federal standard residential AC baseline efficiency | Federal Standard effective 2023. https://www.energystar.gov/products/heating_cooling/heat_pumps_air_source/key_product_criteria | Residential
ASHP - CEE Tier 2: 16.8 SEER/16 SEER2; 9.0 HSPF (from elec resistance) |  |  |  |  | base_seer | 15 | Federal standard residential AC baseline efficiency | Federal Standard effective 2023. https://www.energystar.gov/products/heating_cooling/heat_pumps_air_source/key_product_criteria | Residential
ASHP - CEE Tier 2: 16.8 SEER/16 SEER2; 9.0 HSPF (from elec resistance) |  |  |  |  | base_seer | 15 | Federal standard residential AC baseline efficiency | Federal Standard effective 2023. https://www.energystar.gov/products/heating_cooling/heat_pumps_air_source/key_product_criteria | Residential
ASHP - CEE Tier 2: 16.8 SEER/16 SEER2; 9.0 HSPF (from elec resistance) |  |  |  |  | resist_hspf | 3.41 | Electric Resistance Coil HSPF | Historic efficiency standard for electric resistance heating | Residential
ASHP - CEE Tier 2: 16.8 SEER/16 SEER2; 9.0 HSPF (from elec resistance) |  |  |  |  | resist_hspf | 3.41 | Electric Resistance Coil HSPF | Historic efficiency standard for electric resistance heating | Residential
ASHP - CEE Tier 2: 16.8 SEER/16 SEER2; 9.0 HSPF (from elec resistance) |  |  |  |  | resist_hspf | 3.41 | Electric Resistance Coil HSPF | Historic efficiency standard for electric resistance heating | Residential
ASHP - CEE Tier 2: 16.8 SEER/16 SEER2; 9.0 HSPF (from elec resistance) |  |  |  |  | eff_hspf | 9 | Measure space heating HSPF value | Measure Definition | Residential
ASHP - CEE Tier 2: 16.8 SEER/16 SEER2; 9.0 HSPF (from elec resistance) |  |  |  |  | eff_seer | 16.8 | Measure space cooling SEER value | Measure Definition | Residential
ASHP - ENERGY STAR/CEE Tier 1: 16 SEER/15.2 SEER2 (from elect resistance) | ASHP - ENERGY STAR/CEE Tier 1: 16 SEER/15.2 SEER2 (from elect resistance) | Residential Space Cooling; Residential Space Heating | X_cool * ((btu_ton*hvac_tons)/1000*(1/eff_seer)*cool_eflh) + X_heat * ((btu_ton*hvac_tons)/1000*(1/eff_hspf)*htg_eflh) | X_cool * (btu_ton*hvac_tons/1000*cool_eflh*(1/base_seer)) + X_heat * (btu_ton*hvac_tons/1000*htg_eflh*(1/resist_hspf)) | btu_ton | 12000 | BTUs per cooling ton |  | Residential
ASHP - ENERGY STAR/CEE Tier 1: 16 SEER/15.2 SEER2 (from elect resistance) |  |  |  |  | hvac_tons | 3 | Mobile HVAC tons | Measure Definition | Residential
ASHP - ENERGY STAR/CEE Tier 1: 16 SEER/15.2 SEER2 (from elect resistance) |  |  |  |  | cool_eflh | 2039.63 | FL Zone 1&2 Wtd Avg, Mobile home HVAC Effective Full Load Cooling Hours | Based on Full Load Hour assumptions taken from the ENERGY STAR calculator (http://www.energystar.gov/ia/business/bulk_purchasing/bpsavings_calc/Calc_CAC.xls) and reduced by 33% due to assumption that the average air conditioning is oversized by 50% (Neme, Proctor, Nadal, 1999; â€œNational Energy Savings Potential From Addressing Residential HVAC Installation Problemsâ€). | Residential
ASHP - ENERGY STAR/CEE Tier 1: 16 SEER/15.2 SEER2 (from elect resistance) |  |  |  |  | htg_eflh | 577.21 | FL Zone 1&2 Wtd Avg, Average mobile home heating effective full load hours | Based on Full Load Hour assumptions taken from the ENERGY STAR calculator | Residential
ASHP - ENERGY STAR/CEE Tier 1: 16 SEER/15.2 SEER2 (from elect resistance) |  |  |  |  | cool_eflh | 2039.63 | FL Zone 1&2 Wtd Avg, Multi-Family HVAC Effective Full Load Cooling Hours | Based on Full Load Hour assumptions taken from the ENERGY STAR calculator (http://www.energystar.gov/ia/business/bulk_purchasing/bpsavings_calc/Calc_CAC.xls) and reduced by 33% due to assumption that the average air conditioning is oversized by 50% (Neme, Proctor, Nadal, 1999; â€œNational Energy Savings Potential From Addressing Residential HVAC Installation Problemsâ€). | Residential
ASHP - ENERGY STAR/CEE Tier 1: 16 SEER/15.2 SEER2 (from elect resistance) |  |  |  |  | htg_eflh | 577.21 | FL Zone 1&2 Wtd Avg, Average multifamily heating effective full load hours | Based on Full Load Hour assumptions taken from the ENERGY STAR calculator | Residential
ASHP - ENERGY STAR/CEE Tier 1: 16 SEER/15.2 SEER2 (from elect resistance) |  |  |  |  | hvac_tons | 2.5 | Multifamily HVAC tons | Updated 2020 per comments from Indiana Citizen's Action Coalition. | Residential
ASHP - ENERGY STAR/CEE Tier 1: 16 SEER/15.2 SEER2 (from elect resistance) |  |  |  |  | htg_eflh | 577.21 | FL Zone 1&2 Wtd Avg, Average single-family heating effective full load hours | Based on Full Load Hour assumptions taken from the ENERGY STAR calculator | Residential
ASHP - ENERGY STAR/CEE Tier 1: 16 SEER/15.2 SEER2 (from elect resistance) |  |  |  |  | cool_eflh | 2039.63 | FL Zone 1&2 Wtd Avg, Single Family HVAC Effective Full Load Cooling Hours | Based on Full Load Hour assumptions taken from the ENERGY STAR calculator (http://www.energystar.gov/ia/business/bulk_purchasing/bpsavings_calc/Calc_CAC.xls) and reduced by 33% due to assumption that the average air conditioning is oversized by 50% (Neme, Proctor, Nadal, 1999; â€œNational Energy Savings Potential From Addressing Residential HVAC Installation Problemsâ€). | Residential
ASHP - ENERGY STAR/CEE Tier 1: 16 SEER/15.2 SEER2 (from elect resistance) |  |  |  |  | hvac_tons | 3 | Single-family HVAC tons | Average HVAC tonnage for a single family home | Residential
ASHP - ENERGY STAR/CEE Tier 1: 16 SEER/15.2 SEER2 (from elect resistance) |  |  |  |  | X_heat | 1 | multiplier for space heating |  | Residential
ASHP - ENERGY STAR/CEE Tier 1: 16 SEER/15.2 SEER2 (from elect resistance) |  |  |  |  | X_cool | 0 | multiplier for space cooling |  | Residential
ASHP - ENERGY STAR/CEE Tier 1: 16 SEER/15.2 SEER2 (from elect resistance) |  |  |  |  | X_heat | 0 | multiplier for space heating |  | Residential
ASHP - ENERGY STAR/CEE Tier 1: 16 SEER/15.2 SEER2 (from elect resistance) |  |  |  |  | X_cool | 1 | multiplier for space cooling |  | Residential
ASHP - ENERGY STAR/CEE Tier 1: 16 SEER/15.2 SEER2 (from elect resistance) |  |  |  |  | base_seer | 15 | Federal standard residential AC baseline efficiency | Federal Standard effective 2023. https://www.energystar.gov/products/heating_cooling/heat_pumps_air_source/key_product_criteria | Residential
ASHP - ENERGY STAR/CEE Tier 1: 16 SEER/15.2 SEER2 (from elect resistance) |  |  |  |  | base_seer | 15 | Federal standard residential AC baseline efficiency | Federal Standard effective 2023. https://www.energystar.gov/products/heating_cooling/heat_pumps_air_source/key_product_criteria | Residential
ASHP - ENERGY STAR/CEE Tier 1: 16 SEER/15.2 SEER2 (from elect resistance) |  |  |  |  | base_seer | 15 | Federal standard residential AC baseline efficiency | Federal Standard effective 2023. https://www.energystar.gov/products/heating_cooling/heat_pumps_air_source/key_product_criteria | Residential
ASHP - ENERGY STAR/CEE Tier 1: 16 SEER/15.2 SEER2 (from elect resistance) |  |  |  |  | resist_hspf | 3.41 | Electric Resistance Coil HSPF | Historic efficiency standard for electric resistance heating | Residential
ASHP - ENERGY STAR/CEE Tier 1: 16 SEER/15.2 SEER2 (from elect resistance) |  |  |  |  | resist_hspf | 3.41 | Electric Resistance Coil HSPF | Historic efficiency standard for electric resistance heating | Residential
ASHP - ENERGY STAR/CEE Tier 1: 16 SEER/15.2 SEER2 (from elect resistance) |  |  |  |  | resist_hspf | 3.41 | Electric Resistance Coil HSPF | Historic efficiency standard for electric resistance heating | Residential
ASHP - ENERGY STAR/CEE Tier 1: 16 SEER/15.2 SEER2 (from elect resistance) |  |  |  |  | eff_hspf | 9 | Measure space heating HSPF value | Measure Definition | Residential
ASHP - ENERGY STAR/CEE Tier 1: 16 SEER/15.2 SEER2 (from elect resistance) |  |  |  |  | eff_seer | 16 | Measure space cooling SEER value | Measure Definition | Residential
ASHP - ENERGY STAR/CEE Tier 1: 16 SEER/15.2 SEER2, 9.0 HSPF | ASHP - ENERGY STAR/CEE Tier 1: 16 SEER/15.2 SEER2, 9.0 HSPF | Residential Space Cooling; Residential Space Heating | X_cool * ((btu_ton*hvac_tons)/1000*(1/eff_seer)*cool_eflh) + X_heat * ((btu_ton*hvac_tons)/1000*(1/eff_hspf)*htg_eflh) | X_cool * ((btu_ton*hvac_tons)/1000*(1/base_seer)*cool_eflh) + X_heat * ((btu_ton*hvac_tons)/1000*(1/market_hspf)*htg_eflh) | btu_ton | 12000 | BTUs per cooling ton |  | Residential
ASHP - ENERGY STAR/CEE Tier 1: 16 SEER/15.2 SEER2, 9.0 HSPF |  |  |  |  | hvac_tons | 3 | Mobile HVAC tons | Measure Definition | Residential
ASHP - ENERGY STAR/CEE Tier 1: 16 SEER/15.2 SEER2, 9.0 HSPF |  |  |  |  | cool_eflh | 2039.63 | FL Zone 1&2 Wtd Avg, Mobile home HVAC Effective Full Load Cooling Hours | Based on Full Load Hour assumptions taken from the ENERGY STAR calculator (http://www.energystar.gov/ia/business/bulk_purchasing/bpsavings_calc/Calc_CAC.xls) and reduced by 33% due to assumption that the average air conditioning is oversized by 50% (Neme, Proctor, Nadal, 1999; â€œNational Energy Savings Potential From Addressing Residential HVAC Installation Problemsâ€). | Residential
ASHP - ENERGY STAR/CEE Tier 1: 16 SEER/15.2 SEER2, 9.0 HSPF |  |  |  |  | htg_eflh | 577.21 | FL Zone 1&2 Wtd Avg, Average mobile home heating effective full load hours | Based on Full Load Hour assumptions taken from the ENERGY STAR calculator | Residential
ASHP - ENERGY STAR/CEE Tier 1: 16 SEER/15.2 SEER2, 9.0 HSPF |  |  |  |  | cool_eflh | 2039.63 | FL Zone 1&2 Wtd Avg, Multi-Family HVAC Effective Full Load Cooling Hours | Based on Full Load Hour assumptions taken from the ENERGY STAR calculator (http://www.energystar.gov/ia/business/bulk_purchasing/bpsavings_calc/Calc_CAC.xls) and reduced by 33% due to assumption that the average air conditioning is oversized by 50% (Neme, Proctor, Nadal, 1999; â€œNational Energy Savings Potential From Addressing Residential HVAC Installation Problemsâ€). | Residential
ASHP - ENERGY STAR/CEE Tier 1: 16 SEER/15.2 SEER2, 9.0 HSPF |  |  |  |  | htg_eflh | 577.21 | FL Zone 1&2 Wtd Avg, Average multifamily heating effective full load hours | Based on Full Load Hour assumptions taken from the ENERGY STAR calculator | Residential
ASHP - ENERGY STAR/CEE Tier 1: 16 SEER/15.2 SEER2, 9.0 HSPF |  |  |  |  | hvac_tons | 2.5 | Multifamily HVAC tons | Updated 2020 per comments from Indiana Citizen's Action Coalition. | Residential
ASHP - ENERGY STAR/CEE Tier 1: 16 SEER/15.2 SEER2, 9.0 HSPF |  |  |  |  | htg_eflh | 577.21 | FL Zone 1&2 Wtd Avg, Average single-family heating effective full load hours | Based on Full Load Hour assumptions taken from the ENERGY STAR calculator | Residential
ASHP - ENERGY STAR/CEE Tier 1: 16 SEER/15.2 SEER2, 9.0 HSPF |  |  |  |  | cool_eflh | 2039.63 | FL Zone 1&2 Wtd Avg, Single Family HVAC Effective Full Load Cooling Hours | Based on Full Load Hour assumptions taken from the ENERGY STAR calculator (http://www.energystar.gov/ia/business/bulk_purchasing/bpsavings_calc/Calc_CAC.xls) and reduced by 33% due to assumption that the average air conditioning is oversized by 50% (Neme, Proctor, Nadal, 1999; â€œNational Energy Savings Potential From Addressing Residential HVAC Installation Problemsâ€). | Residential
ASHP - ENERGY STAR/CEE Tier 1: 16 SEER/15.2 SEER2, 9.0 HSPF |  |  |  |  | hvac_tons | 3 | Single-family HVAC tons | Average HVAC tonnage for a single family home | Residential
ASHP - ENERGY STAR/CEE Tier 1: 16 SEER/15.2 SEER2, 9.0 HSPF |  |  |  |  | X_heat | 1 | multiplier for space heating |  | Residential
ASHP - ENERGY STAR/CEE Tier 1: 16 SEER/15.2 SEER2, 9.0 HSPF |  |  |  |  | X_cool | 0 | multiplier for space cooling |  | Residential
ASHP - ENERGY STAR/CEE Tier 1: 16 SEER/15.2 SEER2, 9.0 HSPF |  |  |  |  | X_heat | 0 | multiplier for space heating |  | Residential
ASHP - ENERGY STAR/CEE Tier 1: 16 SEER/15.2 SEER2, 9.0 HSPF |  |  |  |  | X_cool | 1 | multiplier for space cooling |  | Residential
ASHP - ENERGY STAR/CEE Tier 1: 16 SEER/15.2 SEER2, 9.0 HSPF |  |  |  |  | base_seer | 15 | Federal standard residential AC baseline efficiency | Federal Standard effective 2023. https://www.energystar.gov/products/heating_cooling/heat_pumps_air_source/key_product_criteria | Residential
ASHP - ENERGY STAR/CEE Tier 1: 16 SEER/15.2 SEER2, 9.0 HSPF |  |  |  |  | base_seer | 15 | Federal standard residential AC baseline efficiency | Federal Standard effective 2023. https://www.energystar.gov/products/heating_cooling/heat_pumps_air_source/key_product_criteria | Residential
ASHP - ENERGY STAR/CEE Tier 1: 16 SEER/15.2 SEER2, 9.0 HSPF |  |  |  |  | base_seer | 15 | Federal standard residential AC baseline efficiency | Federal Standard effective 2023. https://www.energystar.gov/products/heating_cooling/heat_pumps_air_source/key_product_criteria | Residential
ASHP - ENERGY STAR/CEE Tier 1: 16 SEER/15.2 SEER2, 9.0 HSPF |  |  |  |  | market_hspf | 8.8 | Baseline space heating HSPF value | Measure Definition, https://www.seer2.com/region-southeast.html | Residential
ASHP - ENERGY STAR/CEE Tier 1: 16 SEER/15.2 SEER2, 9.0 HSPF |  |  |  |  | market_hspf | 8.8 | Baseline space heating HSPF value | Measure Definition, https://www.seer2.com/region-southeast.html | Residential
ASHP - ENERGY STAR/CEE Tier 1: 16 SEER/15.2 SEER2, 9.0 HSPF |  |  |  |  | market_hspf | 8.8 | Baseline space heating HSPF value | Measure Definition, https://www.seer2.com/region-southeast.html | Residential
ASHP - ENERGY STAR/CEE Tier 1: 16 SEER/15.2 SEER2, 9.0 HSPF |  |  |  |  | eff_seer | 16 | Measure space cooling SEER value | Measure Definition | Residential
ASHP - ENERGY STAR/CEE Tier 1: 16 SEER/15.2 SEER2, 9.0 HSPF |  |  |  |  | eff_hspf | 9 | Measure space heating HSPF value | Measure Definition | Residential
Basement or Crawlspace Wall Insulation R-15 | Basement or Crawlspace Wall Insulation R-15 | Residential Space Cooling; Residential Space Heating | X_cool*cool_ee_wall_R15+X_heat* heat_ee_wall_R15 | X_cool*cool_base_wall_R15+X_heat* heat_base_wall_R15 | X_heat | 1 | multiplier for space heating |  | Residential
Basement or Crawlspace Wall Insulation R-15 |  |  |  |  | X_cool | 0 | multiplier for space cooling |  | Residential
Basement or Crawlspace Wall Insulation R-15 |  |  |  |  | X_heat | 0 | multiplier for space heating |  | Residential
Basement or Crawlspace Wall Insulation R-15 |  |  |  |  | X_cool | 1 | multiplier for space cooling |  | Residential
Basement or Crawlspace Wall Insulation R-15 |  |  |  |  | heat_base_wall_R15 | 3212 | Zone 2 Heating base load modeled for single family (Z2HeatBaseSFWL) (R13) | BEOpt model for a 2,250 sq ft, 1 story single family | Residential
Basement or Crawlspace Wall Insulation R-15 |  |  |  |  | cool_base_wall_R15 | 4420 | Zone 2 Cooling base load modeled for single family (Z2CoolBaseSFWL) (R13) | BEOpt model for a 2,250 sq ft, 1 story single family | Residential
Basement or Crawlspace Wall Insulation R-15 |  |  |  |  | heat_base_wall_R15 | 1199 | Zone 2 Heating base load modeled for multi-family (Z2HeatBaseMFWL) (R13) | BEOpt model for a 1,300 sq ft multi-family, the middle unit of 3 side-by-side units | Residential
Basement or Crawlspace Wall Insulation R-15 |  |  |  |  | cool_base_wall_R15 | 2231 | Zone 2 Cooling base load modeled for multi-family (Z2CoolBaseMFWL)(R13) | BEOpt model for a 1,300 sq ft multi-family, the middle unit of 3 side-by-side units | Residential
Basement or Crawlspace Wall Insulation R-15 |  |  |  |  | heat_base_wall_R15 | 2027 | Zone 2 Heating base load modeled for manufactured home (Z2HeatBaseMHWL)(R13) | BEOpt model for a 1,375 sq ft manufactured home | Residential
Basement or Crawlspace Wall Insulation R-15 |  |  |  |  | cool_base_wall_R15 | 3409 | Zone 2 Cooling base load modeled for manufactured home (Z2CoolBaseMHWL) (R13) | BEOpt model for a 1,375 sq ft manufactured home | Residential
Basement or Crawlspace Wall Insulation R-15 |  |  |  |  | heat_ee_wall_R15 | 1197.9 | Zone 2 Heating change load modeled for single family (Z2HeatChgSFWL) | BEOpt model for a 2,250 sq ft, 1 story single family | Residential
Basement or Crawlspace Wall Insulation R-15 |  |  |  |  | cool_ee_wall_R15 | 2921.4 | Zone 2 Cooling change load modeled for single family (Z2CoolChgSFWL) | BEOpt model for a 2,250 sq ft, 1 story single family | Residential
Basement or Crawlspace Wall Insulation R-15 |  |  |  |  | heat_ee_wall_R15 | 777.6 | Zone 2 Heating change load modeled for multi-family (Z2HeatChgMFWL) | BEOpt model for a 1,300 sq ft multi-family, the middle unit of 3 side-by-side units | Residential
Basement or Crawlspace Wall Insulation R-15 |  |  |  |  | cool_ee_wall_R15 | 1957.5 | Zone 2 Cooling change load modeled for multi-family (Z2CoolChgMFWL) | BEOpt model for a 2,250 sq ft, 1 story single family | Residential
Basement or Crawlspace Wall Insulation R-15 |  |  |  |  | heat_ee_wall_R15 | 2107.8 | Zone 2 Heating change load modeled for manufactured home (Z2HeatChgMHWL) | BEOpt model for a 2,250 sq ft, 1 story single family | Residential
Basement or Crawlspace Wall Insulation R-15 |  |  |  |  | cool_ee_wall_R15 | 3759.3 | Zone 2 Cooling change load modeled for manufactured home (Z2CoolChgMHWL) | BEOpt model for a 1,375 sq ft manufactured home | Residential
Bathroom Faucet Aerators | Bathroom Faucet Aerators | Residential Domestic Hot Water | (eui_dhw*sqft)-((gpm_base_faucet-gpf_eff)*ftime*noccupants*drain_loss*days*(hot_wtr_temp-cold_wtr_temp)*density)/(faucets*recovery*btu_kwh) | eui_dhw*sqft | days | 365 | days per year |  | Residential
Bathroom Faucet Aerators |  |  |  |  | btu_kwh | 3412 | BTUs per kilowatt hour |  | Residential
Bathroom Faucet Aerators |  |  |  |  | faucets | 2 | Faucets per dwelling unit | Engineer Assumption | Residential
Bathroom Faucet Aerators |  |  |  |  | sqft | 1257 | Average mobile home square footage | 2020 RECS Survey Data, Table HC10.12 Average square footage of South homes, 2020 | Residential
Bathroom Faucet Aerators |  |  |  |  | noccupants | 2.4 | Mobile home, Average Number of Occupants (NOCCUPANTS) | US Energy Information Administration, 2020 Residential Energy Consumption Survey, Table HC9.1 Household demographics of U.S. homes, by housing unit type, 2020 | Residential
Bathroom Faucet Aerators |  |  |  |  | eui_dhw | 2.77 | Mobile home domestic hot water energy use intensity | RECS 2020 DATA | Residential
Bathroom Faucet Aerators |  |  |  |  | sqft | 949 | Average multifamily square footage | 2020 RECS Survey Data, Table HC10.12 Average square footage of South homes, 2020 | Residential
Bathroom Faucet Aerators |  |  |  |  | noccupants | 2 | Multi-Family, Average Number of Occupants (NOCCUPANTS) | US Energy Information Administration, 2020 Residential Energy Consumption Survey, Table HC9.1 Household demographics of U.S. homes, by housing unit type, 2020 | Residential
Bathroom Faucet Aerators |  |  |  |  | faucets | 2 | Faucets per dwelling unit | Engineer Assumption | Residential
Bathroom Faucet Aerators |  |  |  |  | eui_dhw | 1.75 | Multifamily domestic hot water energy use intensity | RECS 2020 DATA | Residential
Bathroom Faucet Aerators |  |  |  |  | noccupants | 2.6 | Single Family, Average Number of Occupants (NOCCUPANTS) | US Energy Information Administration, 2020 Residential Energy Consumption Survey, Table HC9.1 Household demographics of U.S. homes, by housing unit type, 2020 | Residential
Bathroom Faucet Aerators |  |  |  |  | faucets | 2 | Faucets per dwelling unit | Engineer Assumption | Residential
Bathroom Faucet Aerators |  |  |  |  | sqft | 2138 | Average single family square footage | 2020 RECS Survey Data, Table HC10.12 Average square footage of South homes, 2020 | Residential
Bathroom Faucet Aerators |  |  |  |  | eui_dhw | 0.47 | Single family ventilation and circulation energy use intensity | RECS 2020 DATA | Residential
Bathroom Faucet Aerators |  |  |  |  | drain_loss | 0.75 | Percentage of water flowing down drain | Illinois TRM Version 8.0, Volume 3: Residential Measures | Residential
Bathroom Faucet Aerators |  |  |  |  | density | 8.33 | Density of water in pounds per gallon | Wisconsin 2020 Technical Reference Manual | Residential
Bathroom Faucet Aerators |  |  |  |  | ftime | 4.5 | Minutes of daily faucet time | Pennsylvania TRM, August 2019, Volume 2 Residential Measures, Table 2-58 | Residential
Bathroom Faucet Aerators |  |  |  |  | recovery | 0.98 | Recovery efficiency for electric water heater | PA TRM, August 2019, Volume 2 Residential Measures,Table 2-61 | Residential
Bathroom Faucet Aerators |  |  |  |  | hot_wtr_temp | 120 | Average hot water temperature | Indiana TRM V2.1, 7/15/2015, p.71 | Residential
Bathroom Faucet Aerators |  |  |  |  | cold_wtr_temp | 77.0513 | FL Zone 1&2 wtd avg, Temperature of Cold Water | FSEC Solar Water Heater Calculator, http://www.fsec.ucf.edu/en/consumer/solar_hot_water/homes/calculator/SHW-calculator_simple.xls, FPL Weighted Average for Blended Selection | Residential
Bathroom Faucet Aerators |  |  |  |  | gpf_eff | 1.5 | Gallons per minute for efficient faucet | Measure Definition | Residential
Bathroom Faucet Aerators |  |  |  |  | gpm_base_faucet | 2.2 | Standard flow rate for bathroom and kitchen faucets in gallons per minute |  | Residential
CEE Advanced Tier Clothes Dryer | CEE Advanced Tier Clothes Dryer | Clothes Dryers | dry_cycles*pctdrywash*load*(1/dry_eff) | dry_cycles*pctdrywash*load*(1/dry_base) | load | 8.45 | Estimated weight a typical dryer load | Based on ENERGY STAR test procedures. https://www.energystar.gov/index.cfm?c=clothesdry.pr_crit_clothes_dryers | Residential
CEE Advanced Tier Clothes Dryer |  |  |  |  | dry_base | 3.73 | pounds per kWh | Federal Standard, Code of Federal Regulations, https://www.ecfr.gov/current/title-10/chapter-II/subchapter-D/part-430 | Residential
CEE Advanced Tier Clothes Dryer |  |  |  |  | pctdrywash | 0.95 | Percentage of homes with dryer that use dryer for each wash cycle (pctdrywash) | PA TRM, June 2016. TRM Reference from 2011-04 Technical Support Document: Energy Efficiency Program for Consumer Products and Commercial and Industrial | Residential
CEE Advanced Tier Clothes Dryer |  |  |  |  | dry_cycles | 283 | Average annual dryer cycles | Illinois TRM Version 10.0, section 5.1.12 | Residential
CEE Advanced Tier Clothes Dryer |  |  |  |  | dry_eff | 5.2 | pounds per kWh | https://library.cee1.org/system/files/library/13812/CEE_ResidentialClothesDryerSpecification_02Jan2019.pdf | Residential
CEE Advanced Tier Clothes Washer | CEE Advanced Tier Clothes Washer | Clothes Washers | wash_cap/adv_wash_mef*wash_year | wash_cap/wash_mefb*wash_year | wash_year | 295 | Estimated annual washing machine cycles | Illinois TRM Version 10.0, section 5.1.12 | Residential
CEE Advanced Tier Clothes Washer |  |  |  |  | wash_mefb | 1.71 | Baseline Federal Standard Washer Modified Energy Factor | Federal Standard Minimum Clothes Washer MEF, Average of Top and Front Loading (2018), https://www.burlingtonelectric.com/sites/default/files/inline-files/VT%20Clothes%20Washer_Qualifying%20Products%20List.pdf | Residential
CEE Advanced Tier Clothes Washer |  |  |  |  | wash_cap | 4.2 | Estimated washer capacity in cubic feet | Evaluation of Georgia Power Company's 2014 Residential DSM Programs. Nexant, July 2015. | Residential
CEE Advanced Tier Clothes Washer |  |  |  |  | adv_wash_mef | 3.1 | integrated Modified Energy Factor | CEE Qualifying Residential Clothes Washers > 2.5 cu ft. October 15, 2020 | Residential
CEE Tier 3 Refrigerator | CEE Tier 3 Refrigerator | Refrigerators | base_pwr*(1-tier3_kwh) | base_pwr | base_pwr | 361.75 | Refrigerator Unit Energy Consumption Baseline (refuecbase) | Pennsylvania TRM 2019-2020, section 2.4.1, Table 2-69, conventional unit average annual energy usage. | Residential
CEE Tier 3 Refrigerator |  |  |  |  | tier3_kwh | 0.3 | CEE tier 3 refrigerator savings factor (30% more efficient than Federal standards) | https://fridgedimensions.com/refrigerators/guides/understanding-energy-efficiency-standards/ | Residential
Ceiling Insulation (R11 to R30) | Ceiling Insulation (R11 to R30) | Residential Space Cooling; Residential Space Heating | X_cool*cool_ee_ceil_R11_R30+X_heat* heat_ee_ceil_R11_R30 | X_cool*cool_base_ceil_R11_R30+X_heat* heat_base_ceil_R11_R30 | X_heat | 1 | multiplier for space heating |  | Residential
Ceiling Insulation (R11 to R30) |  |  |  |  | X_cool | 0 | multiplier for space cooling |  | Residential
Ceiling Insulation (R11 to R30) |  |  |  |  | X_heat | 0 | multiplier for space heating |  | Residential
Ceiling Insulation (R11 to R30) |  |  |  |  | X_cool | 1 | multiplier for space cooling |  | Residential
Ceiling Insulation (R11 to R30) |  |  |  |  | cool_ee_ceil_R11_R30 | 7520.51 | Zone 1 Cooling load change case (R11-R30) modeled for single family | BEOpt model for a 2,250 sq ft, 1 story single family (R11 to R30) | Residential
Ceiling Insulation (R11 to R30) |  |  |  |  | heat_ee_ceil_R11_R30 | 64.48 | Zone 1 Heating load change case (R11-R30) modeled for single family | BEOpt model for a 2,250 sq ft, 1 story single family (R11 to R30) | Residential
Ceiling Insulation (R11 to R30) |  |  |  |  | cool_ee_ceil_R11_R30 | 3630.52 | Zone 1 Cooling load change case (R11-R30) modeled for multi-family | BEOpt model for a 1,300 sq ft multi-family, the middle unit of 3 side-by-side units (R11 to R30) | Residential
Ceiling Insulation (R11 to R30) |  |  |  |  | heat_ee_ceil_R11_R30 | 2.93 | Zone 1 Heating load change case (R11-R30) modeled for multi-family | BEOpt model for a 1,300 sq ft multi-family, the middle unit of 3 side-by-side units (R11 to R30) | Residential
Ceiling Insulation (R11 to R30) |  |  |  |  | cool_ee_ceil_R11_R30 | 4362.45 | Zone 1 Cooling load change case (R11-R30) modeled for mobile home | BEOpt model for a 1,375 sq ft manufactured home (R11 to R30) | Residential
Ceiling Insulation (R11 to R30) |  |  |  |  | heat_ee_ceil_R11_R30 | 17.59 | Zone 1 Heating load change case (R11-R30) modeled for mobile home | BEOpt model for a 1,375 sq ft manufactured home (R11 to R30) | Residential
Ceiling Insulation (R11 to R30) |  |  |  |  | cool_base_ceil_R11_R30 | 7713.96 | Zone 1 Cooling load base case (R11-R30) modeled for single family | BEOpt model for a 2,250 sq ft, 1 story single family | Residential
Ceiling Insulation (R11 to R30) |  |  |  |  | heat_base_ceil_R11_R30 | 93.78 | Zone 1 Heating load base case (R11-R30) modeled for single family | BEOpt model for a 2,250 sq ft, 1 story single family | Residential
Ceiling Insulation (R11 to R30) |  |  |  |  | cool_base_ceil_R11_R30 | 3801.89 | Zone 1 Cooling load base case (R11-R30) modeled for multi-family | BEOpt model for a 1,300 sq ft multi-family, the middle unit of 3 side-by-side units | Residential
Ceiling Insulation (R11 to R30) |  |  |  |  | heat_base_ceil_R11_R30 | 14.66 | Zone 1 Heating load base case (R11-R30) modeled for multi-family | BEOpt model for a 1,300 sq ft multi-family, the middle unit of 3 side-by-side units | Residential
Ceiling Insulation (R11 to R30) |  |  |  |  | cool_base_ceil_R11_R30 | 4558.04 | Zone 1 Cooling load base case (R11-R30) modeled for mobile home | BEOpt model for a 1,375 sq ft manufactured home (R11 to R30) | Residential
Ceiling Insulation (R11 to R30) |  |  |  |  | heat_base_ceil_R11_R30 | 31.45 | Zone 1 Heating load base case (R11-R30) modeled for mobile home | BEOpt model for a 1,375 sq ft manufactured home (R11 to R30) | Residential
Ceiling Insulation (R11 to R38) | Ceiling Insulation (R11 to R38) | Residential Space Cooling; Residential Space Heating | X_cool*cool_ee_ceil_R11_R38+X_heat* heat_ee_ceil_R11_R38 | X_cool*cool_base_ceil_R11_R38+X_heat* heat_base_ceil_R11_R38 | X_heat | 1 | multiplier for space heating |  | Residential
Ceiling Insulation (R11 to R38) |  |  |  |  | X_cool | 0 | multiplier for space cooling |  | Residential
Ceiling Insulation (R11 to R38) |  |  |  |  | X_heat | 0 | multiplier for space heating |  | Residential
Ceiling Insulation (R11 to R38) |  |  |  |  | X_cool | 1 | multiplier for space cooling |  | Residential
Ceiling Insulation (R11 to R38) |  |  |  |  | heat_ee_ceil_R11_R38 | 2113.13 | Zone 2 Heating load change case (R11-R38) modeled for single family | BEOpt model for a 2,250 sq ft, 1 story single family (R11 to R38) | Residential
Ceiling Insulation (R11 to R38) |  |  |  |  | cool_ee_ceil_R11_R38 | 3953.69 | Zone 2 Cooling load change case (R11-R38) modeled for single family | BEOpt model for a 2,250 sq ft, 1 story single family (R11 to R38) | Residential
Ceiling Insulation (R11 to R38) |  |  |  |  | cool_ee_ceil_R11_R38 | 1786.83 | Zone 2 Cooling load change case (R11-R38) modeled for multi-family | BEOpt model for a 1,300 sq ft multi-family, the middle unit of 3 side-by-side units (R11 to R38) | Residential
Ceiling Insulation (R11 to R38) |  |  |  |  | heat_ee_ceil_R11_R38 | 686.4 | Zone 2 Heating load change case (R11-R38) modeled for multi-family | BEOpt model for a 1,300 sq ft multi-family, the middle unit of 3 side-by-side units (R11 to R38) | Residential
Ceiling Insulation (R11 to R38) |  |  |  |  | heat_ee_ceil_R11_R38 | 1070.34 | Zone 2 Heating load change case (R11-R38) modeled for mobile home | BEOpt model for a 1,375 sq ft manufactured home (R11 to R38) | Residential
Ceiling Insulation (R11 to R38) |  |  |  |  | cool_ee_ceil_R11_R38 | 2199.3 | Zone 2 Cooling load change case (R11-R38) modeled for mobile home | BEOpt model for a 1,375 sq ft manufactured home (R11 to R38) | Residential
Ceiling Insulation (R11 to R38) |  |  |  |  | heat_base_ceil_R11_R38 | 2341.74 | Zone 2 Heating load base case (R11-R38) modeled for single family | BEOpt model for a 2,250 sq ft, 1 story single family (R11 to R38) | Residential
Ceiling Insulation (R11 to R38) |  |  |  |  | cool_base_ceil_R11_R38 | 4176.43 | Zone 2 Cooling load base case (R11-R38) modeled for single family | BEOpt model for a 2,250 sq ft, 1 story single family (R11 to R38) | Residential
Ceiling Insulation (R11 to R38) |  |  |  |  | cool_base_ceil_R11_R38 | 945.69 | Zone 2 Cooling load base case (R11-R38) modeled for multi-family | BEOpt model for a 1,300 sq ft multi-family, the middle unit of 3 side-by-side units (R11 to R38) | Residential
Ceiling Insulation (R11 to R38) |  |  |  |  | heat_base_ceil_R11_R38 | 1952.33 | Zone 2 Heating load base case (R11-R38) modeled for multi-family | BEOpt model for a 1,300 sq ft multi-family, the middle unit of 3 side-by-side units (R11 to R38) | Residential
Ceiling Insulation (R11 to R38) |  |  |  |  | heat_base_ceil_R11_R38 | 1329.63 | Zone 2 Heating load base case (R11-R38) modeled for mobile home | BEOpt model for a 1,375 sq ft manufactured home (R11 to R38) | Residential
Ceiling Insulation (R11 to R38) |  |  |  |  | cool_base_ceil_R11_R38 | 2383.17 | Zone 2 Cooling load base case (R11-R38) modeled for mobile home | BEOpt model for a 1,375 sq ft manufactured home (R11 to R38) | Residential
Ceiling Insulation (R11 to R49) | Ceiling Insulation (R11 to R49) | Residential Space Cooling; Residential Space Heating | X_cool*cool_ee_ceil_R11_R49+X_heat* heat_ee_ceil_R11_R49 | X_cool*cool_base_ceil_R11_R49+X_heat* heat_base_ceil_R11_R49 | X_heat | 1 | multiplier for space heating |  | Residential
Ceiling Insulation (R11 to R49) |  |  |  |  | X_cool | 0 | multiplier for space cooling |  | Residential
Ceiling Insulation (R11 to R49) |  |  |  |  | X_heat | 0 | multiplier for space heating |  | Residential
Ceiling Insulation (R11 to R49) |  |  |  |  | X_cool | 1 | multiplier for space cooling |  | Residential
Ceiling Insulation (R11 to R49) |  |  |  |  | heat_ee_ceil_R11_R49 | 913.5111 | Zone 1 & 2 Blended Heating load change case (R11-R49) modeled for single family (Z2HeatChangeSingleR12) | BEOpt model for a 2,250 sq ft, 1 story single family (R11 to R49) | Residential
Ceiling Insulation (R11 to R49) |  |  |  |  | cool_ee_ceil_R11_R49 | 5884.3232 | Zone 1 & 2 Blended Cooling load change case (R11-R49) modeled for single family (Z2CoolChangeSingleR12) | BEOpt model for a 2,250 sq ft, 1 story single family (R11 to R49) | Residential
Ceiling Insulation (R11 to R49) |  |  |  |  | heat_ee_ceil_R11_R49 | 283.8877 | Zone 1 & 2 Blended Heating load change case (R11-R49) modeled for multi-family (Z2HeatChangeMultiR12) | BEOpt model for a 1,300 sq ft multi-family, the middle unit of 3 side-by-side units (R11 to R49) | Residential
Ceiling Insulation (R11 to R49) |  |  |  |  | cool_ee_ceil_R11_R49 | 2774.9812 | Zone 1 & 2 Blended Cooling load change case (R11-R49) modeled for multi-family (Z2CoolChangeMultiR12) | BEOpt model for a 1,300 sq ft multi-family, the middle unit of 3 side-by-side units (R11 to R49) | Residential
Ceiling Insulation (R11 to R49) |  |  |  |  | heat_ee_ceil_R11_R49 | 455.6637 | Zone 1 & 2 Blended Heating load change case (R11-R49) modeled for manufactured home (Z2HeatChangeMHR12) | BEOpt model for a 1,375 sq ft manufactured home (R11 to R49) | Residential
Ceiling Insulation (R11 to R49) |  |  |  |  | cool_ee_ceil_R11_R49 | 3364.6266 | Zone 1 & 2 Cooling load change case (R11-R49) modeled for manufactured home (Z2CoolChangeMHR12) | BEOpt model for a 1,375 sq ft manufactured home (R11 to R49) | Residential
Ceiling Insulation (R11 to R49) |  |  |  |  | heat_base_ceil_R11_R49 | 1139.798 | Zone 1 & 2 Heating load base case (R11-R49) modeled for single family (Z2HeatBaseSingleR12) | BEOpt model for a 2,250 sq ft, 1 story single family (R11 to R49) | Residential
Ceiling Insulation (R11 to R49) |  |  |  |  | cool_base_ceil_R11_R49 | 6399.1791 | Zone 1 & 2 Cooling load base case (R11-R49) modeled for single family (Z2CoolBaseSingleR12) | BEOpt model for a 2,250 sq ft, 1 story single family (R11 to R49) | Residential
Ceiling Insulation (R11 to R49) |  |  |  |  | heat_base_ceil_R11_R49 | 463.1233 | Zone 1 & 2 Heating load base case (R11-R49) modeled for multi-family (Z2HeatBaseMultiR12) | BEOpt model for a 1,300 sq ft multi-family, the middle unit of 3 side-by-side units (R11 to R49) | Residential
Ceiling Insulation (R11 to R49) |  |  |  |  | cool_base_ceil_R11_R49 | 3137.1347 | Zone 1 & 2 Cooling load base case (R11-R49) modeled for multi-family (Z2CoolBaseMultiR12) | BEOpt model for a 1,300 sq ft multi-family, the middle unit of 3 side-by-side units (R11 to R49) | Residential
Ceiling Insulation (R11 to R49) |  |  |  |  | heat_base_ceil_R11_R49 | 641.7529 | Zone 1 & 2 Heating load base case (R11-R49) modeled for manufactured home (Z2HeatBaseMHR12) | BEOpt model for a 1,375 sq ft manufactured home (R11 to R49) | Residential
Ceiling Insulation (R11 to R49) |  |  |  |  | cool_base_ceil_R11_R49 | 3766.0072 | Zone 1 & 2 Cooling load base case (R11-R49) modeled for manufactured home (Z2CoolBaseMHR12) | BEOpt model for a 1,375 sq ft manufactured home (R11 to R49) | Residential
Ceiling Insulation(R19 to R30) | Ceiling Insulation(R19 to R30) | Residential Space Cooling; Residential Space Heating | X_cool*cool_ee_ceil_R19_R30+X_heat* heat_ee_ceil_R19_R30 | X_cool*cool_base_ceil_R19_R30+X_heat* heat_base_ceil_R19_R30 | X_heat | 1 | multiplier for space heating |  | Residential
Ceiling Insulation(R19 to R30) |  |  |  |  | X_cool | 0 | multiplier for space cooling |  | Residential
Ceiling Insulation(R19 to R30) |  |  |  |  | X_heat | 0 | multiplier for space heating |  | Residential
Ceiling Insulation(R19 to R30) |  |  |  |  | X_cool | 1 | multiplier for space cooling |  | Residential
Ceiling Insulation(R19 to R30) |  |  |  |  | heat_ee_ceil_R19_R30 | 64.48 | Zone 1 Heating load change case (R19-R38) modeled for single family (Z2HeatChangeSingleR19) | BEOpt model for a 2,250 sq ft, 1 story single family (R19 to R30) | Residential
Ceiling Insulation(R19 to R30) |  |  |  |  | cool_ee_ceil_R19_R30 | 7520.51 | Zone 1 Cooling load change case (R19-R38) modeled for single family (Z2CoolChangeSingleR19) | BEOpt model for a 2,250 sq ft, 1 story single family (R19 to R30) | Residential
Ceiling Insulation(R19 to R30) |  |  |  |  | heat_ee_ceil_R19_R30 | 2.93 | Zone 1 Heating load change case (R19-R38) modeled for multi-family (Z2HeatChangeMultiR19) | BEOpt model for a 1,300 sq ft multi-family, the middle unit of 3 side-by-side units (R19 to R30) | Residential
Ceiling Insulation(R19 to R30) |  |  |  |  | cool_ee_ceil_R19_R30 | 3630.52 | Zone 1 Cooling load change case (R19-R38) modeled for multi-family (Z2CoolChangeMultiR19) | BEOpt model for a 1,300 sq ft multi-family, the middle unit of 3 side-by-side units (R19 to R30) | Residential
Ceiling Insulation(R19 to R30) |  |  |  |  | heat_ee_ceil_R19_R30 | 17.59 | Zone 1 Heating load change case (R19-R38) modeled for manufactured home (Z2HeatChangeMHR19) | BEOpt model for a 1,375 sq ft manufactured home (R19 to R30) | Residential
Ceiling Insulation(R19 to R30) |  |  |  |  | cool_ee_ceil_R19_R30 | 4362.45 | Zone 1 Cooling load change case (R19-R38) modeled for manufactured home (Z2CoolChangeMHR19) | BEOpt model for a 1,375 sq ft manufactured home (R19 to R30) | Residential
Ceiling Insulation(R19 to R30) |  |  |  |  | heat_base_ceil_R19_R30 | 76.2 | Zone 1 Heating load base case (R19-R38) modeled for single family (Z2HeatBaseSingleR19) | BEOpt model for a 2,250 sq ft, 1 story single family (R19 to R30) | Residential
Ceiling Insulation(R19 to R30) |  |  |  |  | cool_base_ceil_R19_R30 | 7713.96 | Zone 1 Cooling load base case (R19-R38) modeled for single family (Z2CoolBaseSingleR19) | BEOpt model for a 2,250 sq ft, 1 story single family (R19 to R30) | Residential
Ceiling Insulation(R19 to R30) |  |  |  |  | heat_base_ceil_R19_R30 | 14.66 | Zone 1 Heating load base case (R19-R38) modeled for multi-family (Z2HeatBaseMultiR19) | BEOpt model for a 1,300 sq ft multi-family, the middle unit of 3 side-by-side units (R19 to R30) | Residential
Ceiling Insulation(R19 to R30) |  |  |  |  | cool_base_ceil_R19_R30 | 3801.89 | Zone 1 Cooling load base case (R19-R38) modeled for multi-family (Z2CoolBaseMultiR19) | BEOpt model for a 1,300 sq ft multi-family, the middle unit of 3 side-by-side units (R19 to R30) | Residential
Ceiling Insulation(R19 to R30) |  |  |  |  | heat_base_ceil_R19_R30 | 31.45 | Zone 1 Heating load base case (R19-R38) modeled for manufactured home (Z2HeatBaseMHR19) | BEOpt model for a 1,375 sq ft manufactured home (R19 to R30) | Residential
Ceiling Insulation(R19 to R30) |  |  |  |  | cool_base_ceil_R19_R30 | 4558.04 | Zone 1 Cooling load base case (R19-R38) modeled for manufactured home (Z2CoolBaseMHR19) | BEOpt model for a 1,375 sq ft manufactured home (R19 to R30) | Residential
Ceiling Insulation(R19 to R38) | Ceiling Insulation(R19 to R38) | Residential Space Cooling; Residential Space Heating | X_cool*cool_ee_ceil_R19_R38+X_heat* heat_ee_ceil_R19_R38 | X_cool*cool_base_ceil_R19_R38+X_heat* heat_base_ceil_R19_R38 | X_heat | 1 | multiplier for space heating |  | Residential
Ceiling Insulation(R19 to R38) |  |  |  |  | X_cool | 0 | multiplier for space cooling |  | Residential
Ceiling Insulation(R19 to R38) |  |  |  |  | X_heat | 0 | multiplier for space heating |  | Residential
Ceiling Insulation(R19 to R38) |  |  |  |  | X_cool | 1 | multiplier for space cooling |  | Residential
Ceiling Insulation(R19 to R38) |  |  |  |  | heat_ee_ceil_R19_R38 | 2113.13 | Zone 2 Heating load change case (R19-R38) modeled for single family (Z2HeatChangeSingleR19) | BEOpt model for a 2,250 sq ft, 1 story single family (R19 to R38) | Residential
Ceiling Insulation(R19 to R38) |  |  |  |  | cool_ee_ceil_R19_R38 | 3953.69 | Zone 2 Cooling load change case (R19-R38) modeled for single family (Z2CoolChangeSingleR19) | BEOpt model for a 2,250 sq ft, 1 story single family (R19 to R38) | Residential
Ceiling Insulation(R19 to R38) |  |  |  |  | heat_ee_ceil_R19_R38 | 686.4 | Zone 2 Heating load change case (R19-R38) modeled for multi-family (Z2HeatChangeMultiR19) | BEOpt model for a 1,300 sq ft multi-family, the middle unit of 3 side-by-side units (R19 to R38) | Residential
Ceiling Insulation(R19 to R38) |  |  |  |  | cool_ee_ceil_R19_R38 | 1786.83 | Zone 2 Cooling load change case (R19-R38) modeled for multi-family (Z2CoolChangeMultiR19) | BEOpt model for a 1,300 sq ft multi-family, the middle unit of 3 side-by-side units (R19 to R38) | Residential
Ceiling Insulation(R19 to R38) |  |  |  |  | heat_ee_ceil_R19_R38 | 1070.34 | Zone 2 Heating load change case (R19-R38) modeled for manufactured home (Z2HeatChangeMHR19) | BEOpt model for a 1,375 sq ft manufactured home (R19 to R38) | Residential
Ceiling Insulation(R19 to R38) |  |  |  |  | cool_ee_ceil_R19_R38 | 2199.3 | Zone 2 Cooling load change case (R19-R38) modeled for manufactured home (Z2CoolChangeMHR19) | BEOpt model for a 1,375 sq ft manufactured home (R19 to R38) | Residential
Ceiling Insulation(R19 to R38) |  |  |  |  | heat_base_ceil_R19_R38 | 2341.74 | Zone 2 Heating load base case (R19-R38) modeled for single family (Z2HeatBaseSingleR19) | BEOpt model for a 2,250 sq ft, 1 story single family (R19 to R38) | Residential
Ceiling Insulation(R19 to R38) |  |  |  |  | cool_base_ceil_R19_R38 | 4176.43 | Zone 2 Cooling load base case (R19-R38) modeled for single family (Z2CoolBaseSingleR19) | BEOpt model for a 2,250 sq ft, 1 story single family (R19 to R38) | Residential
Ceiling Insulation(R19 to R38) |  |  |  |  | heat_base_ceil_R19_R38 | 945.69 | Zone 2 Heating load base case (R19-R38) modeled for multi-family (Z2HeatBaseMultiR19) | BEOpt model for a 1,300 sq ft multi-family, the middle unit of 3 side-by-side units (R19 to R38) | Residential
Ceiling Insulation(R19 to R38) |  |  |  |  | cool_base_ceil_R19_R38 | 1952.33 | Zone 2 Cooling load base case (R19-R38) modeled for multi-family (Z2CoolBaseMultiR19) | BEOpt model for a 1,300 sq ft multi-family, the middle unit of 3 side-by-side units (R19 to R38) | Residential
Ceiling Insulation(R19 to R38) |  |  |  |  | heat_base_ceil_R19_R38 | 1329.63 | Zone 2 Heating load base case (R19-R38) modeled for manufactured home (Z2HeatBaseMHR19) | BEOpt model for a 1,375 sq ft manufactured home (R19 to R38) | Residential
Ceiling Insulation(R19 to R38) |  |  |  |  | cool_base_ceil_R19_R38 | 2383.17 | Zone 2 Cooling load base case (R19-R38) modeled for manufactured home (Z2CoolBaseMHR19) | BEOpt model for a 1,375 sq ft manufactured home (R19 to R38) | Residential
Ceiling Insulation(R19 to R49) | Ceiling Insulation(R19 to R49) | Residential Space Cooling; Residential Space Heating | X_cool*cool_ee_ceil_R19_R49+X_heat* heat_ee_ceil_R19_R49 | X_cool*cool_base_ceil_R19_R49+X_heat* heat_base_ceil_R19_R49 | X_heat | 1 | multiplier for space heating |  | Residential
Ceiling Insulation(R19 to R49) |  |  |  |  | X_cool | 0 | multiplier for space cooling |  | Residential
Ceiling Insulation(R19 to R49) |  |  |  |  | X_heat | 0 | multiplier for space heating |  | Residential
Ceiling Insulation(R19 to R49) |  |  |  |  | X_cool | 1 | multiplier for space cooling |  | Residential
Ceiling Insulation(R19 to R49) |  |  |  |  | heat_ee_ceil_R19_R49 | 913.5111 | Zone 1 & 2 Blended Heating load change case (R19-R38) modeled for single family (Z2HeatChangeSingleR19) | BEOpt model for a 2,250 sq ft, 1 story single family (R19 to R49) | Residential
Ceiling Insulation(R19 to R49) |  |  |  |  | cool_ee_ceil_R19_R49 | 5884.3232 | Zone 1 & 2 Blended Cooling load change case (R19-R38) modeled for single family (Z2CoolChangeSingleR19) | BEOpt model for a 2,250 sq ft, 1 story single family (R19 to R49) | Residential
Ceiling Insulation(R19 to R49) |  |  |  |  | heat_ee_ceil_R19_R49 | 283.8877 | Zone 1 & 2 Blended Heating load change case (R19-R38) modeled for multi-family (Z2HeatChangeMultiR19) | BEOpt model for a 1,300 sq ft multi-family, the middle unit of 3 side-by-side units (R19 to R49) | Residential
Ceiling Insulation(R19 to R49) |  |  |  |  | cool_ee_ceil_R19_R49 | 2774.9812 | Zone 1 & 2 Blended Cooling load change case (R19-R38) modeled for multi-family (Z2CoolChangeMultiR19) | BEOpt model for a 1,300 sq ft multi-family, the middle unit of 3 side-by-side units (R19 to R49) | Residential
Ceiling Insulation(R19 to R49) |  |  |  |  | heat_ee_ceil_R19_R49 | 455.6637 | Zone 1 & 2 Blended Heating load change case (R19-R38) modeled for manufactured home (Z2HeatChangeMHR19) | BEOpt model for a 1,375 sq ft manufactured home (R19 to R49) | Residential
Ceiling Insulation(R19 to R49) |  |  |  |  | cool_ee_ceil_R19_R49 | 3364.6266 | Zone 1 & 2 Blended Cooling load change case (R19-R38) modeled for manufactured home (Z2CoolChangeMHR19) | BEOpt model for a 1,375 sq ft manufactured home (R19 to R49) | Residential
Ceiling Insulation(R19 to R49) |  |  |  |  | heat_base_ceil_R19_R49 | 1050.3822 | Zone 1 & 2 Blended Heating load base case (R19-R38) modeled for single family (Z2HeatBaseSingleR19) | BEOpt model for a 2,250 sq ft, 1 story single family (R19 to R49) | Residential
Ceiling Insulation(R19 to R49) |  |  |  |  | cool_base_ceil_R19_R49 | 6192.8221 | Zone 1 & 2 Blended Cooling load base case (R19-R38) modeled for single family (Z2CoolBaseSingleR19) | BEOpt model for a 2,250 sq ft, 1 story single family (R19 to R49) | Residential
Ceiling Insulation(R19 to R49) |  |  |  |  | heat_base_ceil_R19_R49 | 415.0029 | Zone 1 & 2 Blended Heating load base case (R19-R38) modeled for multi-family (Z2HeatBaseMultiR19) | BEOpt model for a 1,300 sq ft multi-family, the middle unit of 3 side-by-side units (R19 to R49) | Residential
Ceiling Insulation(R19 to R49) |  |  |  |  | cool_base_ceil_R19_R49 | 3006.5792 | Zone 1 & 2 Blended Cooling load base case (R19-R38) modeled for multi-family (Z2CoolBaseMultiR19) | BEOpt model for a 1,300 sq ft multi-family, the middle unit of 3 side-by-side units (R19 to R49) | Residential
Ceiling Insulation(R19 to R49) |  |  |  |  | heat_base_ceil_R19_R49 | 589.6674 | Zone 1 & 2 Blended Heating load base case (R19-R38) modeled for manufactured home (Z2HeatBaseMHR19) | BEOpt model for a 1,375 sq ft manufactured home (R19 to R49) | Residential
Ceiling Insulation(R19 to R49) |  |  |  |  | cool_base_ceil_R19_R49 | 3622.8459 | Zone 1 & 2 Blended Cooling load base case (R19-R38) modeled for manufactured home (Z2CoolBaseMHR19) | BEOpt model for a 1,375 sq ft manufactured home (R19 to R49) | Residential
Ceiling Insulation(R2 to R30) | Ceiling Insulation(R2 to R30) | Residential Space Cooling; Residential Space Heating | X_cool*cool_ee_ceil_R2_R30+X_heat* heat_ee_ceil_R2_R30 | X_cool*cool_base_ceil_R2_R30+X_heat* heat_base_ceil_R2_R30 | X_heat | 1 | multiplier for space heating |  | Residential
Ceiling Insulation(R2 to R30) |  |  |  |  | X_cool | 0 | multiplier for space cooling |  | Residential
Ceiling Insulation(R2 to R30) |  |  |  |  | X_heat | 0 | multiplier for space heating |  | Residential
Ceiling Insulation(R2 to R30) |  |  |  |  | X_cool | 1 | multiplier for space cooling |  | Residential
Ceiling Insulation(R2 to R30) |  |  |  |  | heat_ee_ceil_R2_R30 | 64.48 | Zone 1 Heating load change case modeled for single family (Z2HeatChangeSingleR2) | BEOpt model for a 2,250 sq ft, 1 story single family | Residential
Ceiling Insulation(R2 to R30) |  |  |  |  | cool_ee_ceil_R2_R30 | 7520.51 | Zone 1 Cooling load change case modeled for single family (Z2CoolChangeSingleR2) | BEOpt model for a 2,250 sq ft, 1 story single family | Residential
Ceiling Insulation(R2 to R30) |  |  |  |  | heat_ee_ceil_R2_R30 | 2.93 | Zone 1 Heating load change case modeled for multi-family (Z2HeatChangeMultiR2) | BEOpt model for a 1,300 sq ft multi-family, the middle unit of 3 side-by-side units | Residential
Ceiling Insulation(R2 to R30) |  |  |  |  | cool_ee_ceil_R2_R30 | 3630.52 | Zone 1 Cooling load change case modeled for multi-family (Z2CoolChangeMultiR2) | BEOpt model for a 1,300 sq ft multi-family, the middle unit of 3 side-by-side units | Residential
Ceiling Insulation(R2 to R30) |  |  |  |  | heat_ee_ceil_R2_R30 | 17.59 | Zone 1 Heating load change case modeled for manufactured home (Z2HeatChangeMHR2) | BEOpt model for a 1,375 sq ft manufactured home | Residential
Ceiling Insulation(R2 to R30) |  |  |  |  | cool_ee_ceil_R2_R30 | 4362.45 | Zone 1 Cooling load change case modeled for manufactured home (Z2CoolChangeMHR2) | BEOpt model for a 1,375 sq ft manufactured home | Residential
Ceiling Insulation(R2 to R30) |  |  |  |  | heat_base_ceil_R2_R30 | 296.01 | Zone 1 Heating load base case (R2-R38) modeled for single family (Z2HeatBaseSingleR2) | BEOpt model for a 2,250 sq ft, 1 story single family | Residential
Ceiling Insulation(R2 to R30) |  |  |  |  | cool_base_ceil_R2_R30 | 10319.46 | Zone 1 Cooling load base case (R2-R38) modeled for single family (Z2CoolBaseSingleR2) | BEOpt model for a 2,250 sq ft, 1 story single family | Residential
Ceiling Insulation(R2 to R30) |  |  |  |  | heat_base_ceil_R2_R30 | 119.38 | Zone 1 Heating load base case (R2-R38) modeled for multi-family (Z2HeatBaseMultiR2) | BEOpt model for a 1,300 sq ft multi-family, the middle unit of 3 side-by-side units | Residential
Ceiling Insulation(R2 to R30) |  |  |  |  | cool_base_ceil_R2_R30 | 5357.37 | Zone 1 Cooling load base case (R2-R38) modeled for multi-family (Z2CoolBaseMultiR2) | BEOpt model for a 1,300 sq ft multi-family, the middle unit of 3 side-by-side units | Residential
Ceiling Insulation(R2 to R30) |  |  |  |  | heat_base_ceil_R2_R30 | 152.41 | Zone 1 Heating load base case (R2-R38) modeled for manufactured home (Z2HeatBaseMHR2) | BEOpt model for a 1,375 sq ft manufactured home | Residential
Ceiling Insulation(R2 to R30) |  |  |  |  | cool_base_ceil_R2_R30 | 6398.59 | Zone 1 Cooling load base case (R2-R38) modeled for manufactured home (Z2CoolBaseMHR2) | BEOpt model for a 1,375 sq ft manufactured home | Residential
Ceiling Insulation(R2 to R38) | Ceiling Insulation(R2 to R38) | Residential Space Cooling; Residential Space Heating | X_cool*cool_ee_ceil_R2_R38+X_heat* heat_ee_ceil_R2_R38 | X_cool*cool_base_ceil_R2_R38+X_heat* heat_base_ceil_R2_R38 | X_heat | 1 | multiplier for space heating |  | Residential
Ceiling Insulation(R2 to R38) |  |  |  |  | X_cool | 0 | multiplier for space cooling |  | Residential
Ceiling Insulation(R2 to R38) |  |  |  |  | X_heat | 0 | multiplier for space heating |  | Residential
Ceiling Insulation(R2 to R38) |  |  |  |  | X_cool | 1 | multiplier for space cooling |  | Residential
Ceiling Insulation(R2 to R38) |  |  |  |  | heat_ee_ceil_R2_R38 | 2113.13 | Zone 2 Heating load change case (R2-R38) modeled for single family (Z2HeatChangeSingleR2) | BEOpt model for a 2,250 sq ft, 1 story single family (R2 to R38) | Residential
Ceiling Insulation(R2 to R38) |  |  |  |  | cool_ee_ceil_R2_R38 | 3953.69 | Zone 2 Cooling load change case (R2-R38) modeled for single family (Z2CoolChangeSingleR2) | BEOpt model for a 2,250 sq ft, 1 story single family (R2 to R38) | Residential
Ceiling Insulation(R2 to R38) |  |  |  |  | heat_ee_ceil_R2_R38 | 686.4 | Zone 2 Heating load change case (R2-R38) modeled for multi-family (Z2HeatChangeMultiR2) | BEOpt model for a 1,300 sq ft multi-family, the middle unit of 3 side-by-side units (R2 to R38) | Residential
Ceiling Insulation(R2 to R38) |  |  |  |  | cool_ee_ceil_R2_R38 | 1786.83 | Zone 2 Cooling load change case (R2-R38) modeled for multi-family (Z2CoolChangeMultiR2) | BEOpt model for a 1,300 sq ft multi-family, the middle unit of 3 side-by-side units (R2 to R38) | Residential
Ceiling Insulation(R2 to R38) |  |  |  |  | heat_ee_ceil_R2_R38 | 1070.34 | Zone 2 Heating load change case (R2-R38) modeled for manufactured home (Z2HeatChangeMHR2) | BEOpt model for a 1,375 sq ft manufactured home (R2 to R38) | Residential
Ceiling Insulation(R2 to R38) |  |  |  |  | cool_ee_ceil_R2_R38 | 2199.3 | Zone 2 Cooling load change case (R2-R38) modeled for manufactured home (Z2CoolChangeMHR2) | BEOpt model for a 1,375 sq ft manufactured home (R2 to R38) | Residential
Ceiling Insulation(R2 to R38) |  |  |  |  | heat_base_ceil_R2_R38 | 4302.46 | Zone 2 Heating load base case (R2-R38) modeled for single family (Z2HeatBaseSingleR2) | BEOpt model for a 2,250 sq ft, 1 story single family (R2 to R38) | Residential
Ceiling Insulation(R2 to R38) |  |  |  |  | cool_base_ceil_R2_R38 | 6292.5 | Zone 2 Cooling load base case (R2-R38) modeled for single family (Z2CoolBaseSingleR2) | BEOpt model for a 2,250 sq ft, 1 story single family (R2 to R38) | Residential
Ceiling Insulation(R2 to R38) |  |  |  |  | heat_base_ceil_R2_R38 | 2002.34 | Zone 2 Heating load base case (R2-R38) modeled for multi-family (Z2HeatBaseMultiR2) | BEOpt model for a 1,300 sq ft multi-family, the middle unit of 3 side-by-side units (R2 to R38) | Residential
Ceiling Insulation(R2 to R38) |  |  |  |  | cool_base_ceil_R2_R38 | 3161.98 | Zone 2 Cooling load base case (R2-R38) modeled for multi-family (Z2CoolBaseMultiR2) | BEOpt model for a 1,300 sq ft multi-family, the middle unit of 3 side-by-side units (R2 to R38) | Residential
Ceiling Insulation(R2 to R38) |  |  |  |  | heat_base_ceil_R2_R38 | 2518.18 | Zone 2 Heating load base case (R2-R38) modeled for manufactured home (Z2HeatBaseMHR2) | BEOpt model for a 1,375 sq ft manufactured home (R2 to R38) | Residential
Ceiling Insulation(R2 to R38) |  |  |  |  | cool_base_ceil_R2_R38 | 3863.23 | Zone 2 Cooling load base case (R2-R38) modeled for manufactured home (Z2CoolBaseMHR2) | BEOpt model for a 1,375 sq ft manufactured home (R2 to R38) | Residential
Ceiling Insulation(R2 to R49) | Ceiling Insulation(R2 to R49) | Residential Space Cooling; Residential Space Heating | X_cool*cool_ee_ceil_R2_R49+X_heat* heat_ee_ceil_R2_R49 | X_cool*cool_base_ceil_R2_R49+X_heat* heat_base_ceil_R2_R49 | X_heat | 1 | multiplier for space heating |  | Residential
Ceiling Insulation(R2 to R49) |  |  |  |  | X_cool | 0 | multiplier for space cooling |  | Residential
Ceiling Insulation(R2 to R49) |  |  |  |  | X_heat | 0 | multiplier for space heating |  | Residential
Ceiling Insulation(R2 to R49) |  |  |  |  | X_cool | 1 | multiplier for space cooling |  | Residential
Ceiling Insulation(R2 to R49) |  |  |  |  | heat_ee_ceil_R2_R49 | 913.5111 | Zone 1 & 2 Blended Heating load change case modeled for single family (Z2HeatChangeSingleR2) | BEOpt model for a 2,250 sq ft, 1 story single family (R2 to R49) | Residential
Ceiling Insulation(R2 to R49) |  |  |  |  | cool_ee_ceil_R2_R49 | 5884.3232 | Zone 1 & 2 Blended Cooling load change case modeled for single family (Z2CoolChangeSingleR2) | BEOpt model for a 2,250 sq ft, 1 story single family (R2 to R49) | Residential
Ceiling Insulation(R2 to R49) |  |  |  |  | heat_ee_ceil_R2_R49 | 283.8877 | Zone 1 & 2 Blended Heating load change case modeled for multi-family (Z2HeatChangeMultiR2) | BEOpt model for a 1,300 sq ft multi-family, the middle unit of 3 side-by-side units (R2 to R49) | Residential
Ceiling Insulation(R2 to R49) |  |  |  |  | cool_ee_ceil_R2_R49 | 2774.9812 | Zone 1 & 2 Blended Cooling load change case modeled for multi-family (Z2CoolChangeMultiR2) | BEOpt model for a 1,300 sq ft multi-family, the middle unit of 3 side-by-side units (R2 to R49) | Residential
Ceiling Insulation(R2 to R49) |  |  |  |  | heat_ee_ceil_R2_R49 | 455.6637 | Zone 1 & 2 Blended Heating load change case modeled for manufactured home (Z2HeatChangeMHR2) | BEOpt model for a 1,375 sq ft manufactured home (R2 to R49) | Residential
Ceiling Insulation(R2 to R49) |  |  |  |  | cool_ee_ceil_R2_R49 | 3364.6266 | Zone 1 & 2 Blended Cooling load change case modeled for manufactured home (Z2CoolChangeMHR2) | BEOpt model for a 1,375 sq ft manufactured home (R2 to R49) | Residential
Ceiling Insulation(R2 to R49) |  |  |  |  | heat_base_ceil_R2_R49 | 2018.7835 | Zone 1 & 2 Blended Heating load base case (R2-R38) modeled for single family (Z2HeatBaseSingleR2) | BEOpt model for a 2,250 sq ft, 1 story single family (R2 to R49) | Residential
Ceiling Insulation(R2 to R49) |  |  |  |  | cool_base_ceil_R2_R49 | 8587.8672 | Zone 1 & 2 Blended Cooling load base case (R2-R38) modeled for single family (Z2CoolBaseSingleR2) | BEOpt model for a 2,250 sq ft, 1 story single family (R2 to R49) | Residential
Ceiling Insulation(R2 to R49) |  |  |  |  | heat_base_ceil_R2_R49 | 929.0528 | Zone 1 & 2 Blended Heating load base case (R2-R38) modeled for multi-family (Z2HeatBaseMultiR2) | BEOpt model for a 1,300 sq ft multi-family, the middle unit of 3 side-by-side units (R2 to R49) | Residential
Ceiling Insulation(R2 to R49) |  |  |  |  | cool_base_ceil_R2_R49 | 4413.3523 | Zone 1 & 2 Blended Cooling load base case (R2-R38) modeled for multi-family (Z2CoolBaseMultiR2) | BEOpt model for a 1,300 sq ft multi-family, the middle unit of 3 side-by-side units (R2 to R49) | Residential
Ceiling Insulation(R2 to R49) |  |  |  |  | heat_base_ceil_R2_R49 | 1169.6911 | Zone 1 & 2 Blended Heating load base case (R2-R38) modeled for manufactured home (Z2HeatBaseMHR2) | BEOpt model for a 1,375 sq ft manufactured home (R2 to R49) | Residential
Ceiling Insulation(R2 to R49) |  |  |  |  | cool_base_ceil_R2_R49 | 5308.3852 | Zone 1 & 2 Blended Cooling load base case (R2-R38) modeled for manufactured home (Z2CoolBaseMHR2) | BEOpt model for a 1,375 sq ft manufactured home (R2 to R49) | Residential
Ceiling Insulation(R30 to R38) | Ceiling Insulation(R30 to R38) | Residential Space Cooling; Residential Space Heating | X_cool*cool_ee_ceil_R30_R38+X_heat* heat_ee_ceil_R30_R38 | X_cool*cool_base_ceil_R30_R38+X_heat* heat_base_ceil_R30_R38 | X_heat | 1 | multiplier for space heating |  | Residential
Ceiling Insulation(R30 to R38) |  |  |  |  | X_cool | 0 | multiplier for space cooling |  | Residential
Ceiling Insulation(R30 to R38) |  |  |  |  | X_heat | 0 | multiplier for space heating |  | Residential
Ceiling Insulation(R30 to R38) |  |  |  |  | X_cool | 1 | multiplier for space cooling |  | Residential
Ceiling Insulation(R30 to R38) |  |  |  |  | heat_ee_ceil_R30_R38 | 2113.13 | Zone 2 Heating load change case (R30-R38) modeled for single family (Z2HeatChangeSingleR30) | BEOpt model for a 2,250 sq ft, 1 story single family (R30 to R38) | Residential
Ceiling Insulation(R30 to R38) |  |  |  |  | cool_ee_ceil_R30_R38 | 3953.69 | Zone 2 Cooling load change case (R30-R38) modeled for single family (Z2CoolChangeSingleR30) | BEOpt model for a 2,250 sq ft, 1 story single family (R30 to R38) | Residential
Ceiling Insulation(R30 to R38) |  |  |  |  | heat_ee_ceil_R30_R38 | 686.4 | Zone 2 Heating load change case (R30-R38) modeled for multi-family (Z2HeatChangeMultiR30) | BEOpt model for a 1,300 sq ft multi-family, the middle unit of 3 side-by-side units (R30 to R39) | Residential
Ceiling Insulation(R30 to R38) |  |  |  |  | cool_ee_ceil_R30_R38 | 1786.83 | Zone 2 Cooling load change case (R30-R38) modeled for multi-family (Z2CoolChangeMultiR30) | BEOpt model for a 1,300 sq ft multi-family, the middle unit of 3 side-by-side units (R30 to R39) | Residential
Ceiling Insulation(R30 to R38) |  |  |  |  | heat_ee_ceil_R30_R38 | 1070.34 | Zone 2 Heating load change case (R30-R38) modeled for manufactured home (Z2HeatChangeMHR30) | BEOpt model for a 1,375 sq ft manufactured home (R30 to R39) | Residential
Ceiling Insulation(R30 to R38) |  |  |  |  | cool_ee_ceil_R30_R38 | 2199.3 | Zone 2 Cooling load change case (R30-R38) modeled for manufactured home (Z2CoolChangeMHR30) | BEOpt model for a 1,375 sq ft manufactured home (R30 to R39) | Residential
Ceiling Insulation(R30 to R38) |  |  |  |  | heat_base_ceil_R30_R38 | 2177.61 | Zone 2 Heating load base case (R30-R38) modeled for single family (Z2HeatBaseSingleR30) | BEOpt model for a 2,250 sq ft, 1 story single family (R30 to R38) | Residential
Ceiling Insulation(R30 to R38) |  |  |  |  | cool_base_ceil_R30_R38 | 4015.24 | Zone 2 Cooling load base case (R30-R38) modeled for single family (Z2CoolBaseSingleR30) | BEOpt model for a 2,250 sq ft, 1 story single family (R30 to R38) | Residential
Ceiling Insulation(R30 to R38) |  |  |  |  | heat_base_ceil_R30_R38 | 849.75 | Zone 2 Heating load base case (R30-R38) modeled for multi-family (Z2HeatBaseMultiR30) | BEOpt model for a 1,300 sq ft multi-family, the middle unit of 3 side-by-side units (R30 to R39) | Residential
Ceiling Insulation(R30 to R38) |  |  |  |  | cool_base_ceil_R30_R38 | 1850.53 | Zone 2 Cooling load base case (R30-R38) modeled for multi-family (Z2CoolBaseMultiR30) | BEOpt model for a 1,300 sq ft multi-family, the middle unit of 3 side-by-side units (R30 to R39) | Residential
Ceiling Insulation(R30 to R38) |  |  |  |  | heat_base_ceil_R30_R38 | 1235.84 | Zone 2 Heating load base case (R30-R38) modeled for manufactured home (Z2HeatBaseMHR30) | BEOpt model for a 1,375 sq ft manufactured home (R30 to R39) | Residential
Ceiling Insulation(R30 to R38) |  |  |  |  | cool_base_ceil_R30_R38 | 2275.5 | Zone 2 Cooling load base case (R30-R38) modeled for manufactured home (Z2CoolBaseMHR30) | BEOpt model for a 1,375 sq ft manufactured home (R30 to R39) | Residential
Ceiling Insulation(R30 to R49) | Ceiling Insulation(R30 to R49) | Residential Space Cooling; Residential Space Heating | X_cool*cool_ee_ceil_R30_R49+X_heat* heat_ee_ceil_R30_R49 | X_cool*cool_base_ceil_R30_R49+X_heat* heat_base_ceil_R30_R49 | X_heat | 1 | multiplier for space heating |  | Residential
Ceiling Insulation(R30 to R49) |  |  |  |  | X_cool | 0 | multiplier for space cooling |  | Residential
Ceiling Insulation(R30 to R49) |  |  |  |  | X_heat | 0 | multiplier for space heating |  | Residential
Ceiling Insulation(R30 to R49) |  |  |  |  | X_cool | 1 | multiplier for space cooling |  | Residential
Ceiling Insulation(R30 to R49) |  |  |  |  | heat_ee_ceil_R30_R49 | 913.5111 | Zone 1 & 2 Blended Heating load change case modeled for single family (Z2HeatChangeSingleR30) | BEOpt model for a 2,250 sq ft, 1 story single family (R30 to R49) | Residential
Ceiling Insulation(R30 to R49) |  |  |  |  | cool_ee_ceil_R30_R49 | 5884.3232 | Zone 1 & 2 Blended Cooling load change case modeled for single family (Z2CoolChangeSingleR30) | BEOpt model for a 2,250 sq ft, 1 story single family (R30 to R49) | Residential
Ceiling Insulation(R30 to R49) |  |  |  |  | heat_ee_ceil_R30_R49 | 283.8877 | Zone 1 & 2 Blended Heating load change case modeled for multi-family (Z2HeatChangeMultiR30) | BEOpt model for a 1,300 sq ft multi-family, the middle unit of 3 side-by-side units (R30 to R49) | Residential
Ceiling Insulation(R30 to R49) |  |  |  |  | cool_ee_ceil_R30_R49 | 1171.3375 | Zone 1 & 2 Blended Cooling load change case modeled for multi-family (Z2CoolChangeMultiR30) | BEOpt model for a 1,300 sq ft multi-family, the middle unit of 3 side-by-side units (R30 to R49) | Residential
Ceiling Insulation(R30 to R49) |  |  |  |  | heat_ee_ceil_R30_R49 | 455.6637 | Zone 1 & 2 Blended Heating load change case modeled for manufactured home (Z2HeatChangeMHR30) | BEOpt model for a 1,375 sq ft manufactured home (R30 to R49) | Residential
Ceiling Insulation(R30 to R49) |  |  |  |  | cool_ee_ceil_R30_R49 | 3364.6266 | Zone 1 & 2 Blended Cooling load change case (R30-R38) modeled for manufactured home (Z2CoolChangeMHR30) | BEOpt model for a 1,375 sq ft manufactured home (R30 to R49) | Residential
Ceiling Insulation(R30 to R49) |  |  |  |  | heat_base_ceil_R30_R49 | 973.1259 | Zone 1 & 2 Blended Heating load base case (R30-R38) modeled for single family (Z2HeatBaseSingleR30) | BEOpt model for a 2,250 sq ft, 1 story single family (R30 to R49) | Residential
Ceiling Insulation(R30 to R49) |  |  |  |  | cool_base_ceil_R30_R49 | 6013.2439 | Zone 1 & 2 Blended Cooling load base case (R30-R38) modeled for single family (Z2CoolBaseSingleR30) | BEOpt model for a 2,250 sq ft, 1 story single family (R30 to R49) | Residential
Ceiling Insulation(R30 to R49) |  |  |  |  | heat_base_ceil_R30_R49 | 369.9582 | Zone 1 & 2 Blended Heating load base case (R30-R38) modeled for multi-family (Z2HeatBaseMultiR30) | BEOpt model for a 1,300 sq ft multi-family, the middle unit of 3 side-by-side units (R30 to R49) | Residential
Ceiling Insulation(R30 to R49) |  |  |  |  | cool_base_ceil_R30_R49 | 1229.2927 | Zone 1 & 2 Blended Cooling load base case (R30-R38) modeled for multi-family (Z2CoolBaseMultiR30) | BEOpt model for a 1,300 sq ft multi-family, the middle unit of 3 side-by-side units (R30 to R49) | Residential
Ceiling Insulation(R30 to R49) |  |  |  |  | heat_base_ceil_R30_R49 | 544.772 | Zone 1 & 2 Blended Heating load base case (R30-R38) modeled for manufactured home (Z2HeatBaseMHR30) | BEOpt model for a 1,375 sq ft manufactured home (R30 to R49) | Residential
Ceiling Insulation(R30 to R49) |  |  |  |  | cool_base_ceil_R30_R49 | 3498.4692 | Zone 1 & 2 Blended Cooling load base case (R30-R38) modeled for manufactured home (Z2CoolBaseMHR30) | BEOpt model for a 1,375 sq ft manufactured home (R30 to R49) | Residential
Ceiling Insulation(R38 to R49) | Ceiling Insulation(R38 to R49) | Residential Space Cooling; Residential Space Heating | X_cool*cool_ee_ceil_R38_R49+X_heat* heat_ee_ceil_R38_R49 | X_cool*cool_base_ceil_R38_R49+X_heat* heat_base_ceil_R38_R49 | X_heat | 1 | multiplier for space heating |  | Residential
Ceiling Insulation(R38 to R49) |  |  |  |  | X_cool | 0 | multiplier for space cooling |  | Residential
Ceiling Insulation(R38 to R49) |  |  |  |  | X_heat | 0 | multiplier for space heating |  | Residential
Ceiling Insulation(R38 to R49) |  |  |  |  | X_cool | 1 | multiplier for space cooling |  | Residential
Ceiling Insulation(R38 to R49) |  |  |  |  | heat_ee_ceil_R38_R49 | 913.5111 | Zone 1 & 2 Blended Heating load change case modeled for single family (Z2HeatChangeSingleR30) | BEOpt model for a 2,250 sq ft, 1 story single family (R38 to R49) | Residential
Ceiling Insulation(R38 to R49) |  |  |  |  | cool_ee_ceil_R38_R49 | 5884.3232 | Zone 1 & 2 Blended Cooling load change case modeled for single family (Z2CoolChangeSingleR30) | BEOpt model for a 2,250 sq ft, 1 story single family (R38 to R49) | Residential
Ceiling Insulation(R38 to R49) |  |  |  |  | heat_ee_ceil_R38_R49 | 283.8877 | Zone 1 & 2 Blended Heating load change case modeled for multi-family (Z2HeatChangeMultiR30) | BEOpt model for a 1,300 sq ft multi-family, the middle unit of 3 side-by-side units (R38 to R49) | Residential
Ceiling Insulation(R38 to R49) |  |  |  |  | cool_ee_ceil_R38_R49 | 1171.3375 | Zone 1 & 2 Blended Cooling load change case modeled for multi-family (Z2CoolChangeMultiR30) | BEOpt model for a 1,300 sq ft multi-family, the middle unit of 3 side-by-side units (R38 to R49) | Residential
Ceiling Insulation(R38 to R49) |  |  |  |  | heat_ee_ceil_R38_R49 | 455.6637 | Zone 1 & 2 Blended Heating load change case modeled for manufactured home (Z2HeatChangeMHR30) | BEOpt model for a 1,375 sq ft manufactured home (R38 to R49) | Residential
Ceiling Insulation(R38 to R49) |  |  |  |  | cool_ee_ceil_R38_R49 | 3364.6266 | Zone 1 & 2 Blended Cooling load change case modeled for manufactured home (Z2CoolChangeMHR30) | BEOpt model for a 1,375 sq ft manufactured home (R38 to R49) | Residential
Ceiling Insulation(R38 to R49) |  |  |  |  | heat_base_ceil_R38_R49 | 940.3835 | Zone 1 & 2 Blended Heating load base case modeled for single family (Z2HeatBaseSingleR30) | BEOpt model for a 2,250 sq ft, 1 story single family (R38 to R49) | Residential
Ceiling Insulation(R38 to R49) |  |  |  |  | cool_base_ceil_R38_R49 | 5945.0135 | Zone 1 & 2 Blended Cooling load base case modeled for single family (Z2CoolBaseSingleR30) | BEOpt model for a 2,250 sq ft, 1 story single family (R38 to R49) | Residential
Ceiling Insulation(R38 to R49) |  |  |  |  | heat_base_ceil_R38_R49 | 354.8351 | Zone 1 & 2 Blended Heating load base case modeled for multi-family (Z2HeatBaseMultiR30) | BEOpt model for a 1,300 sq ft multi-family, the middle unit of 3 side-by-side units (R38 to R49) | Residential
Ceiling Insulation(R38 to R49) |  |  |  |  | cool_base_ceil_R38_R49 | 1205.4154 | Zone 1 & 2 Blended Cooling load base case modeled for multi-family (Z2CoolBaseMultiR30) | BEOpt model for a 1,300 sq ft multi-family, the middle unit of 3 side-by-side units (R38 to R49) | Residential
Ceiling Insulation(R38 to R49) |  |  |  |  | heat_base_ceil_R38_R49 | 528.2798 | Zone 1 & 2 Blended Heating load base case modeled for manufactured home (Z2HeatBaseMHR30) | BEOpt model for a 1,375 sq ft manufactured home (R38 to R49) | Residential
Ceiling Insulation(R38 to R49) |  |  |  |  | cool_base_ceil_R38_R49 | 3452.4246 | Zone 1 & 2 Blended Cooling load base case modeled for manufactured home (Z2CoolBaseMHR30) | BEOpt model for a 1,375 sq ft manufactured home (R38 to R49) | Residential
Central AC - CEE Tier 2: 16.8 SEER/16 SEER2 | Central AC - CEE Tier 2: 16.8 SEER/16 SEER2 | Residential Space Cooling | hvac_tons*btu_ton/1000*(1/eff_seer)*cool_eflh | hvac_tons*btu_ton/1000*(1/base_seer)*cool_eflh | btu_ton | 12000 | BTUs per cooling ton |  | Residential
Central AC - CEE Tier 2: 16.8 SEER/16 SEER2 |  |  |  |  | hvac_tons | 3 | Mobile HVAC tons | Measure Definition | Residential
Central AC - CEE Tier 2: 16.8 SEER/16 SEER2 |  |  |  |  | cool_eflh | 2039.63 | FL Zone 1&2 Wtd Avg, Mobile home HVAC Effective Full Load Cooling Hours | Based on Full Load Hour assumptions taken from the ENERGY STAR calculator (http://www.energystar.gov/ia/business/bulk_purchasing/bpsavings_calc/Calc_CAC.xls) and reduced by 33% due to assumption that the average air conditioning is oversized by 50% (Neme, Proctor, Nadal, 1999; â€œNational Energy Savings Potential From Addressing Residential HVAC Installation Problemsâ€). | Residential
Central AC - CEE Tier 2: 16.8 SEER/16 SEER2 |  |  |  |  | cool_eflh | 2039.63 | FL Zone 1&2 Wtd Avg, Multi-Family HVAC Effective Full Load Cooling Hours | Based on Full Load Hour assumptions taken from the ENERGY STAR calculator (http://www.energystar.gov/ia/business/bulk_purchasing/bpsavings_calc/Calc_CAC.xls) and reduced by 33% due to assumption that the average air conditioning is oversized by 50% (Neme, Proctor, Nadal, 1999; â€œNational Energy Savings Potential From Addressing Residential HVAC Installation Problemsâ€). | Residential
Central AC - CEE Tier 2: 16.8 SEER/16 SEER2 |  |  |  |  | hvac_tons | 2.5 | Multifamily HVAC tons | Updated 2020 per comments from Indiana Citizen's Action Coalition. | Residential
Central AC - CEE Tier 2: 16.8 SEER/16 SEER2 |  |  |  |  | cool_eflh | 2039.63 | FL Zone 1&2 Wtd Avg, Single Family HVAC Effective Full Load Cooling Hours | Based on Full Load Hour assumptions taken from the ENERGY STAR calculator (http://www.energystar.gov/ia/business/bulk_purchasing/bpsavings_calc/Calc_CAC.xls) and reduced by 33% due to assumption that the average air conditioning is oversized by 50% (Neme, Proctor, Nadal, 1999; â€œNational Energy Savings Potential From Addressing Residential HVAC Installation Problemsâ€). | Residential
Central AC - CEE Tier 2: 16.8 SEER/16 SEER2 |  |  |  |  | hvac_tons | 3 | Single-family HVAC tons | Average HVAC tonnage for a single family home | Residential
Central AC - CEE Tier 2: 16.8 SEER/16 SEER2 |  |  |  |  | base_seer | 15 | Federal standard residential AC baseline efficiency | Federal Standard effective 2023. https://www.energystar.gov/products/heating_cooling/heat_pumps_air_source/key_product_criteria | Residential
Central AC - CEE Tier 2: 16.8 SEER/16 SEER2 |  |  |  |  | base_seer | 15 | Federal standard residential AC baseline efficiency | Federal Standard effective 2023. https://www.energystar.gov/products/heating_cooling/heat_pumps_air_source/key_product_criteria | Residential
Central AC - CEE Tier 2: 16.8 SEER/16 SEER2 |  |  |  |  | base_seer | 15 | Federal standard residential AC baseline efficiency | Federal Standard effective 2023. https://www.energystar.gov/products/heating_cooling/heat_pumps_air_source/key_product_criteria | Residential
Central AC - CEE Tier 2: 16.8 SEER/16 SEER2 |  |  |  |  | eff_seer | 16.8 | CEE CAC cooling SEER value | Measure Definition | Residential
Central AC - 24 SEER/22.9 SEER2 | Central AC - 24 SEER/22.9 SEER2 | Residential Space Cooling | hvac_tons*btu_ton/1000*(1/eff_seer)*cool_eflh | hvac_tons*btu_ton/1000*(1/base_seer)*cool_eflh | btu_ton | 12000 | BTUs per cooling ton |  | Residential
Central AC - 24 SEER/22.9 SEER2 |  |  |  |  | hvac_tons | 3 | Mobile HVAC tons | Measure Definition | Residential
Central AC - 24 SEER/22.9 SEER2 |  |  |  |  | cool_eflh | 2039.63 | FL Zone 1&2 Wtd Avg, Mobile home HVAC Effective Full Load Cooling Hours | Based on Full Load Hour assumptions taken from the ENERGY STAR calculator (http://www.energystar.gov/ia/business/bulk_purchasing/bpsavings_calc/Calc_CAC.xls) and reduced by 33% due to assumption that the average air conditioning is oversized by 50% (Neme, Proctor, Nadal, 1999; â€œNational Energy Savings Potential From Addressing Residential HVAC Installation Problemsâ€). | Residential
Central AC - 24 SEER/22.9 SEER2 |  |  |  |  | cool_eflh | 2039.63 | FL Zone 1&2 Wtd Avg, Multi-Family HVAC Effective Full Load Cooling Hours | Based on Full Load Hour assumptions taken from the ENERGY STAR calculator (http://www.energystar.gov/ia/business/bulk_purchasing/bpsavings_calc/Calc_CAC.xls) and reduced by 33% due to assumption that the average air conditioning is oversized by 50% (Neme, Proctor, Nadal, 1999; â€œNational Energy Savings Potential From Addressing Residential HVAC Installation Problemsâ€). | Residential
Central AC - 24 SEER/22.9 SEER2 |  |  |  |  | hvac_tons | 2.5 | Multifamily HVAC tons | Updated 2020 per comments from Indiana Citizen's Action Coalition. | Residential
Central AC - 24 SEER/22.9 SEER2 |  |  |  |  | cool_eflh | 2039.63 | FL Zone 1&2 Wtd Avg, Single Family HVAC Effective Full Load Cooling Hours | Based on Full Load Hour assumptions taken from the ENERGY STAR calculator (http://www.energystar.gov/ia/business/bulk_purchasing/bpsavings_calc/Calc_CAC.xls) and reduced by 33% due to assumption that the average air conditioning is oversized by 50% (Neme, Proctor, Nadal, 1999; â€œNational Energy Savings Potential From Addressing Residential HVAC Installation Problemsâ€). | Residential
Central AC - 24 SEER/22.9 SEER2 |  |  |  |  | hvac_tons | 3 | Single-family HVAC tons | Average HVAC tonnage for a single family home | Residential
Central AC - 24 SEER/22.9 SEER2 |  |  |  |  | base_seer | 15 | Federal standard residential AC baseline efficiency | Federal Standard effective 2023. https://www.energystar.gov/products/heating_cooling/heat_pumps_air_source/key_product_criteria | Residential
Central AC - 24 SEER/22.9 SEER2 |  |  |  |  | base_seer | 15 | Federal standard residential AC baseline efficiency | Federal Standard effective 2023. https://www.energystar.gov/products/heating_cooling/heat_pumps_air_source/key_product_criteria | Residential
Central AC - 24 SEER/22.9 SEER2 |  |  |  |  | base_seer | 15 | Federal standard residential AC baseline efficiency | Federal Standard effective 2023. https://www.energystar.gov/products/heating_cooling/heat_pumps_air_source/key_product_criteria | Residential
Central AC - 24 SEER/22.9 SEER2 |  |  |  |  | eff_seer | 24 | Energy Star CAC cooling SEER value | Measure Definition | Residential
Central AC - CEE Advanced Tier: 17.8 SEER/17 SEER2 | Central AC - CEE Advanced Tier: 17.8 SEER/17 SEER2 | Residential Space Cooling | hvac_tons*btu_ton/1000*(1/eff_seer)*cool_eflh | hvac_tons*btu_ton/1000*(1/base_seer)*cool_eflh | btu_ton | 12000 | BTUs per cooling ton |  | Residential
Central AC - CEE Advanced Tier: 17.8 SEER/17 SEER2 |  |  |  |  | hvac_tons | 3 | Mobile HVAC tons | Measure Definition | Residential
Central AC - CEE Advanced Tier: 17.8 SEER/17 SEER2 |  |  |  |  | cool_eflh | 2039.63 | FL Zone 1&2 Wtd Avg, Mobile home HVAC Effective Full Load Cooling Hours | Based on Full Load Hour assumptions taken from the ENERGY STAR calculator (http://www.energystar.gov/ia/business/bulk_purchasing/bpsavings_calc/Calc_CAC.xls) and reduced by 33% due to assumption that the average air conditioning is oversized by 50% (Neme, Proctor, Nadal, 1999; â€œNational Energy Savings Potential From Addressing Residential HVAC Installation Problemsâ€). | Residential
Central AC - CEE Advanced Tier: 17.8 SEER/17 SEER2 |  |  |  |  | cool_eflh | 2039.63 | FL Zone 1&2 Wtd Avg, Multi-Family HVAC Effective Full Load Cooling Hours | Based on Full Load Hour assumptions taken from the ENERGY STAR calculator (http://www.energystar.gov/ia/business/bulk_purchasing/bpsavings_calc/Calc_CAC.xls) and reduced by 33% due to assumption that the average air conditioning is oversized by 50% (Neme, Proctor, Nadal, 1999; â€œNational Energy Savings Potential From Addressing Residential HVAC Installation Problemsâ€). | Residential
Central AC - CEE Advanced Tier: 17.8 SEER/17 SEER2 |  |  |  |  | hvac_tons | 2.5 | Multifamily HVAC tons | Updated 2020 per comments from Indiana Citizen's Action Coalition. | Residential
Central AC - CEE Advanced Tier: 17.8 SEER/17 SEER2 |  |  |  |  | cool_eflh | 2039.63 | FL Zone 1&2 Wtd Avg, Single Family HVAC Effective Full Load Cooling Hours | Based on Full Load Hour assumptions taken from the ENERGY STAR calculator (http://www.energystar.gov/ia/business/bulk_purchasing/bpsavings_calc/Calc_CAC.xls) and reduced by 33% due to assumption that the average air conditioning is oversized by 50% (Neme, Proctor, Nadal, 1999; â€œNational Energy Savings Potential From Addressing Residential HVAC Installation Problemsâ€). | Residential
Central AC - CEE Advanced Tier: 17.8 SEER/17 SEER2 |  |  |  |  | hvac_tons | 3 | Single-family HVAC tons | Average HVAC tonnage for a single family home | Residential
Central AC - CEE Advanced Tier: 17.8 SEER/17 SEER2 |  |  |  |  | base_seer | 15 | Federal standard residential AC baseline efficiency | Federal Standard effective 2023. https://www.energystar.gov/products/heating_cooling/heat_pumps_air_source/key_product_criteria | Residential
Central AC - CEE Advanced Tier: 17.8 SEER/17 SEER2 |  |  |  |  | base_seer | 15 | Federal standard residential AC baseline efficiency | Federal Standard effective 2023. https://www.energystar.gov/products/heating_cooling/heat_pumps_air_source/key_product_criteria | Residential
Central AC - CEE Advanced Tier: 17.8 SEER/17 SEER2 |  |  |  |  | base_seer | 15 | Federal standard residential AC baseline efficiency | Federal Standard effective 2023. https://www.energystar.gov/products/heating_cooling/heat_pumps_air_source/key_product_criteria | Residential
Central AC - CEE Advanced Tier: 17.8 SEER/17 SEER2 |  |  |  |  | eff_seer | 17.8 | CEE CAC cooling SEER value | Measure Definition | Residential
Central AC - ENERGY STAR/CEE Tier 1: 16 SEER/15.2 SEER2 | Central AC - ENERGY STAR/CEE Tier 1: 16 SEER/15.2 SEER2 | Residential Space Cooling | hvac_tons*btu_ton/1000*(1/eff_seer)*cool_eflh | hvac_tons*btu_ton/1000*(1/base_seer)*cool_eflh | btu_ton | 12000 | BTUs per cooling ton |  | Residential
Central AC - ENERGY STAR/CEE Tier 1: 16 SEER/15.2 SEER2 |  |  |  |  | hvac_tons | 3 | Mobile HVAC tons | Measure Definition | Residential
Central AC - ENERGY STAR/CEE Tier 1: 16 SEER/15.2 SEER2 |  |  |  |  | cool_eflh | 2039.63 | FL Zone 1&2 Wtd Avg, Mobile home HVAC Effective Full Load Cooling Hours | Based on Full Load Hour assumptions taken from the ENERGY STAR calculator (http://www.energystar.gov/ia/business/bulk_purchasing/bpsavings_calc/Calc_CAC.xls) and reduced by 33% due to assumption that the average air conditioning is oversized by 50% (Neme, Proctor, Nadal, 1999; â€œNational Energy Savings Potential From Addressing Residential HVAC Installation Problemsâ€). | Residential
Central AC - ENERGY STAR/CEE Tier 1: 16 SEER/15.2 SEER2 |  |  |  |  | cool_eflh | 2039.63 | FL Zone 1&2 Wtd Avg, Multi-Family HVAC Effective Full Load Cooling Hours | Based on Full Load Hour assumptions taken from the ENERGY STAR calculator (http://www.energystar.gov/ia/business/bulk_purchasing/bpsavings_calc/Calc_CAC.xls) and reduced by 33% due to assumption that the average air conditioning is oversized by 50% (Neme, Proctor, Nadal, 1999; â€œNational Energy Savings Potential From Addressing Residential HVAC Installation Problemsâ€). | Residential
Central AC - ENERGY STAR/CEE Tier 1: 16 SEER/15.2 SEER2 |  |  |  |  | hvac_tons | 2.5 | Multifamily HVAC tons | Updated 2020 per comments from Indiana Citizen's Action Coalition. | Residential
Central AC - ENERGY STAR/CEE Tier 1: 16 SEER/15.2 SEER2 |  |  |  |  | cool_eflh | 2039.63 | FL Zone 1&2 Wtd Avg, Single Family HVAC Effective Full Load Cooling Hours | Based on Full Load Hour assumptions taken from the ENERGY STAR calculator (http://www.energystar.gov/ia/business/bulk_purchasing/bpsavings_calc/Calc_CAC.xls) and reduced by 33% due to assumption that the average air conditioning is oversized by 50% (Neme, Proctor, Nadal, 1999; â€œNational Energy Savings Potential From Addressing Residential HVAC Installation Problemsâ€). | Residential
Central AC - ENERGY STAR/CEE Tier 1: 16 SEER/15.2 SEER2 |  |  |  |  | hvac_tons | 3 | Single-family HVAC tons | Average HVAC tonnage for a single family home | Residential
Central AC - ENERGY STAR/CEE Tier 1: 16 SEER/15.2 SEER2 |  |  |  |  | base_seer | 15 | Federal standard residential AC baseline efficiency | Federal Standard effective 2023. https://www.energystar.gov/products/heating_cooling/heat_pumps_air_source/key_product_criteria | Residential
Central AC - ENERGY STAR/CEE Tier 1: 16 SEER/15.2 SEER2 |  |  |  |  | base_seer | 15 | Federal standard residential AC baseline efficiency | Federal Standard effective 2023. https://www.energystar.gov/products/heating_cooling/heat_pumps_air_source/key_product_criteria | Residential
Central AC - ENERGY STAR/CEE Tier 1: 16 SEER/15.2 SEER2 |  |  |  |  | base_seer | 15 | Federal standard residential AC baseline efficiency | Federal Standard effective 2023. https://www.energystar.gov/products/heating_cooling/heat_pumps_air_source/key_product_criteria | Residential
Central AC - ENERGY STAR/CEE Tier 1: 16 SEER/15.2 SEER2 |  |  |  |  | eff_seer | 16 | Energy Star CAC cooling SEER value | Measure Definition | Residential
Central AC Tune Up | Central AC Tune Up | Residential Space Cooling | eui_cool*sqft*(1-svgcool) | eui_cool*sqft | sqft | 1257 | Average mobile home square footage | 2020 RECS Survey Data, Table HC10.12 Average square footage of South homes, 2020 | Residential
Central AC Tune Up |  |  |  |  | eui_cool | 3.28 | Mobile home space cooling energy use intensity | RECS 2020 DATA | Residential
Central AC Tune Up |  |  |  |  | sqft | 949 | Average multifamily square footage | 2020 RECS Survey Data, Table HC10.12 Average square footage of South homes, 2020 | Residential
Central AC Tune Up |  |  |  |  | eui_cool | 2.68 | Multifamily space cooling energy use intensity | RECS 2020 DATA | Residential
Central AC Tune Up |  |  |  |  | sqft | 2138 | Average single family square footage | 2020 RECS Survey Data, Table HC10.12 Average square footage of South homes, 2020 | Residential
Central AC Tune Up |  |  |  |  | eui_cool | 2.89 | Single family space cooling energy use intensity | RECS 2020 DATA | Residential
Central AC Tune Up |  |  |  |  | svgcool | 0.05 | Savings percentage for CAC cooling maintenance | Illinois TRM Version 8.0, Volume 3: Residential Measures, Section 5.3.10 | Residential
Dehumidifier Recycling | Dehumidifier Recycling | Plug Load |  | dehum_capy*0.437/24*dehum_hou*(1/dehum_base) | dehum_base | 2.8 | Federal efficiency standard criteria (L/kWh) | Illinois TRM V10.0, Section 5.1.3 | Residential
Dehumidifier Recycling |  |  |  |  | dehum_capy | 38.9 | Dehumidifier Capacity (CAPY) | Illinois TRM V10.0, Section 5.1.3 | Residential
Dehumidifier Recycling |  |  |  |  | dehum_hou | 2200 | Dehumidifier Hours of Use (HOU) | Illinois TRM V10.0, Section 5.1.3 | Residential
Drain Water Heat Recovery | Drain Water Heat Recovery | Residential Domestic Hot Water | (eui_dhw*sqft)*(1-svge) | eui_dhw*sqft | sqft | 1257 | Average mobile home square footage | 2020 RECS Survey Data, Table HC10.12 Average square footage of South homes, 2020 | Residential
Drain Water Heat Recovery |  |  |  |  | eui_dhw | 2.77 | Mobile home domestic hot water energy use intensity | RECS 2020 DATA | Residential
Drain Water Heat Recovery |  |  |  |  | sqft | 949 | Average multifamily square footage | 2020 RECS Survey Data, Table HC10.12 Average square footage of South homes, 2020 | Residential
Drain Water Heat Recovery |  |  |  |  | eui_dhw | 1.75 | Multifamily domestic hot water energy use intensity | RECS 2020 DATA | Residential
Drain Water Heat Recovery |  |  |  |  | sqft | 2138 | Average single family square footage | 2020 RECS Survey Data, Table HC10.12 Average square footage of South homes, 2020 | Residential
Drain Water Heat Recovery |  |  |  |  | eui_dhw | 0.47 | Single family ventilation and circulation energy use intensity | RECS 2020 DATA | Residential
Drain Water Heat Recovery |  |  |  |  | svge | 0.1564 | Drain Water Heat Recovery Energy Savings Factor (SVGE) | savings factor: IL TRM v9, 5.4.11; shower percentage of HH HW use: https://www.circleofblue.org/wp-content/uploads/2016/04/WRF_REU2016.pdf | Residential
Duct Insulation | Duct Insulation | Residential Space Cooling; Residential Space Heating | X_cool * (eui_cool*sqft*(1-svge)) + X_heat * (eui_htg*sqft*(1-svge)) | X_cool * (eui_cool*sqft) + X_heat * (eui_htg*sqft) | sqft | 1257 | Average mobile home square footage | 2020 RECS Survey Data, Table HC10.12 Average square footage of South homes, 2020 | Residential
Duct Insulation |  |  |  |  | eui_cool | 3.28 | Mobile home space cooling energy use intensity | RECS 2020 DATA | Residential
Duct Insulation |  |  |  |  | eui_htg | 1.36 | Mobile home space heating energy use intensity | RECS 2020 DATA | Residential
Duct Insulation |  |  |  |  | sqft | 949 | Average multifamily square footage | 2020 RECS Survey Data, Table HC10.12 Average square footage of South homes, 2020 | Residential
Duct Insulation |  |  |  |  | eui_cool | 2.68 | Multifamily space cooling energy use intensity | RECS 2020 DATA | Residential
Duct Insulation |  |  |  |  | eui_htg | 0.23 | Multifamily space heating energy use intensity | RECS 2020 DATA | Residential
Duct Insulation |  |  |  |  | sqft | 2138 | Average single family square footage | 2020 RECS Survey Data, Table HC10.12 Average square footage of South homes, 2020 | Residential
Duct Insulation |  |  |  |  | eui_cool | 2.89 | Single family space cooling energy use intensity | RECS 2020 DATA | Residential
Duct Insulation |  |  |  |  | eui_htg | 0.76 | Single family space heating energy use intensity | RECS 2020 DATA | Residential
Duct Insulation |  |  |  |  | svge | 0.02 | Savings percentage for duct insulation | Pennsylvania Public Utility Commission, Energy Efficiency Potential Study for Pennsylvania Final Report, 2015, Appendix D | Residential
Duct Insulation |  |  |  |  | X_heat | 1 | multiplier for space heating |  | Residential
Duct Insulation |  |  |  |  | X_cool | 0 | multiplier for space cooling |  | Residential
Duct Insulation |  |  |  |  | X_heat | 0 | multiplier for space heating |  | Residential
Duct Insulation |  |  |  |  | X_cool | 1 | multiplier for space cooling |  | Residential
Duct Repair | Duct Repair | Residential Space Cooling; Residential Space Heating | X_cool * ((eui_cool*sqft)*(1-svge)) + X_heat * ((eui_htg*sqft)*(1-svge)) | X_cool * (eui_cool*sqft) + X_heat * (eui_htg*sqft) | sqft | 1257 | Average mobile home square footage | 2020 RECS Survey Data, Table HC10.12 Average square footage of South homes, 2020 | Residential
Duct Repair |  |  |  |  | eui_cool | 3.28 | Mobile home space cooling energy use intensity | RECS 2020 DATA | Residential
Duct Repair |  |  |  |  | eui_htg | 1.36 | Mobile home space heating energy use intensity | RECS 2020 DATA | Residential
Duct Repair |  |  |  |  | sqft | 949 | Average multifamily square footage | 2020 RECS Survey Data, Table HC10.12 Average square footage of South homes, 2020 | Residential
Duct Repair |  |  |  |  | eui_cool | 2.68 | Multifamily space cooling energy use intensity | RECS 2020 DATA | Residential
Duct Repair |  |  |  |  | eui_htg | 0.23 | Multifamily space heating energy use intensity | RECS 2020 DATA | Residential
Duct Repair |  |  |  |  | sqft | 2138 | Average single family square footage | 2020 RECS Survey Data, Table HC10.12 Average square footage of South homes, 2020 | Residential
Duct Repair |  |  |  |  | eui_cool | 2.91 | Single family space cooling energy use intensity | RECS 2020 DATA | Residential
Duct Repair |  |  |  |  | eui_htg | 0.76 | Single family space heating energy use intensity | RECS 2020 DATA | Residential
Duct Repair |  |  |  |  | svge | 0.12 | Savings percentage for duct sealing | Regional Technical Forum - Residential: Heating/Cooling - Duct Sealing SF V2.0 | Residential
Duct Repair |  |  |  |  | X_heat | 1 | multiplier for space heating |  | Residential
Duct Repair |  |  |  |  | X_cool | 0 | multiplier for space cooling |  | Residential
Duct Repair |  |  |  |  | X_heat | 0 | multiplier for space heating |  | Residential
Duct Repair |  |  |  |  | X_cool | 1 | multiplier for space cooling |  | Residential
ECM Circulator Pump | ECM Circulator Pump | Residential Miscellaneous | eui_vc*sqft*(1-delta_kwh) | eui_vc*sqft | sqft | 1257 | Average mobile home square footage | 2020 RECS Survey Data, Table HC10.12 Average square footage of South homes, 2020 | Residential
ECM Circulator Pump |  |  |  |  | eui_vc | 0.25 | Mobile home ventilation and circulation energy use intensity | RECS 2020 DATA | Residential
ECM Circulator Pump |  |  |  |  | sqft | 949 | Average multifamily square footage | 2020 RECS Survey Data, Table HC10.12 Average square footage of South homes, 2020 | Residential
ECM Circulator Pump |  |  |  |  | eui_vc | 0.35 | Multifamily ventilation and circulation energy use intensity | RECS 2020 DATA | Residential
ECM Circulator Pump |  |  |  |  | sqft | 2138 | Average single family square footage | 2020 RECS Survey Data, Table HC10.12 Average square footage of South homes, 2020 | Residential
ECM Circulator Pump |  |  |  |  | eui_vc | 0.47 | Single family ventilation and circulation energy use intensity | RECS 2020 DATA | Residential
ECM Circulator Pump |  |  |  |  | delta_kwh | 0.2 | ECM Circulator Pump deemed energy savings | 2020 CT TRM 4.2.13 - HVAC ECM Circulating pump delta kWh is 68 kWh per year. Update 2022. https://insights.esource.com/documents/Connecticut%20-%203.1.2020%20-%202020%20Program%20Savings%20Document.pdf#page=203. Assume base pump runs at 324 kWh per year and ECM saves 20%. 2020 PA TRM Commercial ECM saves 18% (Section 3.3.5). | Residential
Energy Star Air Purifier | Energy Star Air Purifier | Plug Load | eff_kwh | base_kwh | base_kwh | 539.75 | Average Baseline Air Purifier Consumption (airpurbase) | Illinois TRM Verson 10.0, Volume 3: Residential Measures, Section 5.1.1 | Residential
Energy Star Air Purifier |  |  |  |  | eff_kwh | 231.25 | Average Energy Star Air Purifier Consumption | Illinois TRM Verson 10.0, Volume 3: Residential Measures, Section 5.1.1 | Residential
Energy Star Audio-Video Equipment | Energy Star Audio-Video Equipment | Plug Load | (P_Active_ES*H_Active + P_Idle_ES*H_Idle + P_Sleep_ES*H_Sleep)/1000 | (P_Active_Base *H_Active + P_Idle_Base *H_Idle + P_Sleep_Base *H_Sleep)/999 | P_Active_ES | 5 | Efficient Home Audio System Active Power | ENERGY STAR AV Version 3.0 Program Requirements (Rev Dec-2014) | Residential
Energy Star Audio-Video Equipment |  |  |  |  | H_Active | 1580 | Residential Home Audio System Active Time | 2011 IESO Prescriptive Measures and Assumptions pg. 49 | Residential
Energy Star Audio-Video Equipment |  |  |  |  | P_Idle_ES | 5 | Efficient Home Audio System Idle Power | ENERGY STAR AV Version 3.0 Program Requirements (Rev Dec-2014) | Residential
Energy Star Audio-Video Equipment |  |  |  |  | H_Idle | 730 | Residential Home Audio System Idle Time | 2011 IESO Prescriptive Measures and Assumptions pg. 49 | Residential
Energy Star Audio-Video Equipment |  |  |  |  | P_Sleep_ES | 1 | Efficient Home Audio System Sleep Power | ENERGY STAR AV Version 3.0 Program Requirements (Rev Dec-2014) | Residential
Energy Star Audio-Video Equipment |  |  |  |  | H_Sleep | 6450 | Residential Home Audio System Sleep Time | 2011 IESO Prescriptive Measures and Assumptions pg. 49 | Residential
Energy Star Audio-Video Equipment |  |  |  |  | P_Active_Base | 39.16 | Baseline Home Audio System Active Power | Lawrence Berkeley National Laboratory Standby Power Study | Residential
Energy Star Audio-Video Equipment |  |  |  |  | P_Idle_Base | 33.99 | Baseline Home Audio System Idle Power | Lawrence Berkeley National Laboratory Standby Power Study | Residential
Energy Star Audio-Video Equipment |  |  |  |  | P_Sleep_Base | 1.8 | Baseline Home Audio System Sleep Power | Lawrence Berkeley National Laboratory Standby Power Study | Residential
Energy Star Bathroom Ventilating Fan | Energy Star Bathroom Ventilating Fan | Residential Ventilation and Circulation | sqft*eui_vc-bfan_cfm*(1/bfan_base-1/bfan_eff)/1000*bfan_hou | sqft*eui_vc | sqft | 1257 | Average mobile home square footage | 2020 RECS Survey Data, Table HC10.12 Average square footage of South homes, 2020 | Residential
Energy Star Bathroom Ventilating Fan |  |  |  |  | eui_vc | 0.25 | Mobile home ventilation and circulation energy use intensity | RECS 2020 DATA | Residential
Energy Star Bathroom Ventilating Fan |  |  |  |  | sqft | 949 | Average multifamily square footage | 2020 RECS Survey Data, Table HC10.12 Average square footage of South homes, 2020 | Residential
Energy Star Bathroom Ventilating Fan |  |  |  |  | eui_vc | 0.35 | Multifamily ventilation and circulation energy use intensity | RECS 2020 DATA | Residential
Energy Star Bathroom Ventilating Fan |  |  |  |  | sqft | 2138 | Average single family square footage | 2020 RECS Survey Data, Table HC10.12 Average square footage of South homes, 2020 | Residential
Energy Star Bathroom Ventilating Fan |  |  |  |  | eui_vc | 0.47 | Single family ventilation and circulation energy use intensity | RECS 2020 DATA | Residential
Energy Star Bathroom Ventilating Fan |  |  |  |  | bfan_eff | 10 | Efficient fan efficiency, CFM per watt | Illinois TRM Version 10.0, Volume 3: Residential Measures, Section 5.3.9 | Residential
Energy Star Bathroom Ventilating Fan |  |  |  |  | bfan_cfm | 50 | Fan airflow capacity | Illinois TRM Version 10.0, Volume 3: Residential Measures, Section 5.3.9 | Residential
Energy Star Bathroom Ventilating Fan |  |  |  |  | bfan_hou | 1089 | Annual estimated hours of use | Illinois TRM Version 10.0, Volume 3: Residential Measures, Section 5.3.9 | Residential
Energy Star Bathroom Ventilating Fan |  |  |  |  | bfan_base | 3.5 | Baseline fan efficiency, CFM per watt | Illinois TRM Version 10.0, Volume 3: Residential Measures, Section 5.3.9 | Residential
Energy Star Ceiling Fan | Energy Star Ceiling Fan | Residential Miscellaneous | ceilfan_uec-(((fan_lowflo/fan_baselow-fan_lowflo/fan_estarlow)*fan_lowpct)+((fan_medflo/fan_basemed-fan_medflo/fan_estarmed)*fan_medpct)+((fan_hiflo/fan_basehi-fan_hiflo/fan_estarhigh)*fan_hipct))*fan_hou*days/1000 | ceilfan_uec | days | 365 | days per year |  | Residential
Energy Star Ceiling Fan |  |  |  |  | ceilfan_uec | 288 | Mobile home UEC_Misc | Data provided by Duke Energy, Market Potential Study DEI AUG 2020.xlsx | Residential
Energy Star Ceiling Fan |  |  |  |  | ceilfan_uec | 218 | Multi family UEC_Misc | Data provided by Duke Energy, Market Potential Study DEI AUG 2020.xlsx | Residential
Energy Star Ceiling Fan |  |  |  |  | ceilfan_uec | 288 | Single family UEC_Misc | Data provided by Duke Energy, Market Potential Study DEI AUG 2020.xlsx | Residential
Energy Star Ceiling Fan |  |  |  |  | fan_baselow | 155 | Baseline ariflow efficiency of low setting in CFM/w | ENERGY STAR Qualification Criteria for Ceiling Fans | Residential
Energy Star Ceiling Fan |  |  |  |  | fan_basehi | 75 | Baseline ariflow efficiency of high setting in CFM/w | ENERGY STAR Qualification Criteria for Ceiling Fans | Residential
Energy Star Ceiling Fan |  |  |  |  | fan_hipct | 0.2 | Percentage of High Setting Use (fanpcthigh) | Pennsylvania 2016 Statewide TRM, Section 2.4.10, Table 2-96 | Residential
Energy Star Ceiling Fan |  |  |  |  | fan_basemed | 100 | Baseline ariflow efficiency of medium setting in CFM/w | ENERGY STAR Qualification Criteria for Ceiling Fans | Residential
Energy Star Ceiling Fan |  |  |  |  | fan_estarhigh | 218.23 | ENERGY STAR Airflow Efficiency of High Setting (fanestarhigh) | ENERGY STAR Qualification Criteria for Ceiling Fans | Residential
Energy Star Ceiling Fan |  |  |  |  | fan_hiflo | 5000 | Minimum Airflow of High Setting | ENERGY STAR Qualification Criteria for Ceiling Fans | Residential
Energy Star Ceiling Fan |  |  |  |  | fan_estarmed | 358.99 | ENERGY STAR Airflow Efficiency of Medium Setting (fanestarmed) | ENERGY STAR Qualification Criteria for Ceiling Fans | Residential
Energy Star Ceiling Fan |  |  |  |  | fan_estarlow | 492.12 | ENERGY STAR Airflow Efficiency of Low Setting (fanestarlow) | ENERGY STAR Qualification Criteria for Ceiling Fans | Residential
Energy Star Ceiling Fan |  |  |  |  | fan_hou | 3 | Ceiling fan daily hours of use | Pennsylvania 2016 Statewide TRM, Section 2.4.10, Table 2-96 | Residential
Energy Star Ceiling Fan |  |  |  |  | fan_medpct | 0.4 | Baseline ariflow efficiency of medium setting in CFM/w | Pennsylvania 2016 Statewide TRM, Section 2.4.10, Table 2-96 | Residential
Energy Star Ceiling Fan |  |  |  |  | fan_lowpct | 0.4 | Percentage of Low Setting Use (fanpctlow) | Pennsylvania 2016 Statewide TRM, Section 2.4.10, Table 2-96 | Residential
Energy Star Ceiling Fan |  |  |  |  | fan_medflo | 3000 | Baseline ariflow efficiency of medium setting in CFM/w | ENERGY STAR Qualification Criteria for Ceiling Fans | Residential
Energy Star Ceiling Fan |  |  |  |  | fan_lowflo | 1250 | Minimum Airflow of Low Setting (fancfmlow) | ENERGY STAR Qualification Criteria for Ceiling Fans | Residential
Energy Star Clothes Dryer | Energy Star Clothes Dryer | Clothes Dryers | dry_cycles*pctdrywash*load*(1/dry_eff) | dry_cycles*pctdrywash*load*(1/dry_base) | load | 8.45 | Estimated weight a typical dryer load | Based on ENERGY STAR test procedures. https://www.energystar.gov/index.cfm?c=clothesdry.pr_crit_clothes_dryers | Residential
Energy Star Clothes Dryer |  |  |  |  | dry_base | 3.73 | pounds per kWh | Federal Standard, Code of Federal Regulations, https://www.ecfr.gov/current/title-10/chapter-II/subchapter-D/part-430 | Residential
Energy Star Clothes Dryer |  |  |  |  | pctdrywash | 0.95 | Percentage of homes with dryer that use dryer for each wash cycle (pctdrywash) | PA TRM, June 2016. TRM Reference from 2011-04 Technical Support Document: Energy Efficiency Program for Consumer Products and Commercial and Industrial | Residential
Energy Star Clothes Dryer |  |  |  |  | dry_cycles | 283 | Average annual dryer cycles | Illinois TRM Version 10.0, section 5.1.12 | Residential
Energy Star Clothes Dryer |  |  |  |  | dry_eff | 3.93 | pounds per kWh | https://www.energystar.gov/sites/default/files/ENERGY%20STAR%20Final%20Version%201.1%20Clothes%20Dryers%20Specification%20-%20Program%20Commitment%20Criteria%20and%20Eligibility%20Criteria_0.pdf | Residential
Energy Star Clothes Washer | Energy Star Clothes Washer | Clothes Washers | wash_cap/wash_eff*wash_year | wash_cap/wash_mefb*wash_year | wash_year | 295 | Estimated annual washing machine cycles | Illinois TRM Version 10.0, section 5.1.12 | Residential
Energy Star Clothes Washer |  |  |  |  | wash_mefb | 1.71 | Baseline Federal Standard Washer Modified Energy Factor | Federal Standard Minimum Clothes Washer MEF, Average of Top and Front Loading (2018), https://www.burlingtonelectric.com/sites/default/files/inline-files/VT%20Clothes%20Washer_Qualifying%20Products%20List.pdf | Residential
Energy Star Clothes Washer |  |  |  |  | wash_cap | 4.2 | Estimated washer capacity in cubic feet | Evaluation of Georgia Power Company's 2014 Residential DSM Programs. Nexant, July 2015. | Residential
Energy Star Clothes Washer |  |  |  |  | wash_eff | 2.76 | Estimated efficient washer modified energy factor | ENERGY STAR specification for front-loading clothes washers > 2.5 cu ft capacity. Energy Star Clothes Washer Version 8.1 | Residential
Energy Star Dehumidifier | Energy Star Dehumidifier | Plug Load | dehum_capy*0.437/24*dehum_hou*(1/dehum_eff) | dehum_capy*0.437/24*dehum_hou*(1/dehum_base) | dehum_capy | 38.9 | Dehumidifier Capacity (CAPY) | Illinois TRM V10.0, Section 5.1.3 | Residential
Energy Star Dehumidifier |  |  |  |  | dehum_eff | 3.3 | ENERGY STAR Criteria (L/kWh) | Illinois TRM V10.0, Section 5.1.3 | Residential
Energy Star Dehumidifier |  |  |  |  | dehum_hou | 2200 | Dehumidifier Hours of Use (HOU) | Illinois TRM V10.0, Section 5.1.3 | Residential
Energy Star Dehumidifier |  |  |  |  | dehum_base | 2.8 | Federal efficiency standard criteria (L/kWh) | Illinois TRM V10.0, Section 5.1.3 | Residential
Energy Star Dishwasher | Energy Star Dishwasher | Dishwashers | dishuecestar | dishuecbase | dishuecestar | 270 | Efficient Dishwasher Energy Consumption (dishuecestar) | Energy Star Appliance Calculator, November 2019, Residential, NC | Residential
Energy Star Dishwasher |  |  |  |  | dishuecbase | 307 | Baseline Dishwasher Energy Consumption (dishuecbase) | Energy Star Appliance Calculator, November 2019, Residential, NC | Residential
Energy Star Dishwasher (Gas Water Heating) | Energy Star Dishwasher (Gas Water Heating) | Dishwashers | dishuecestar | dishuecbas_gas | dishuecestar | 119 | Efficient Dishwasher Annual Electricity Consumption (dishuecestar) | Energy Star Appliance Calculator | Residential
Energy Star Dishwasher (Gas Water Heating) |  |  |  |  | dishuecbas_gas | 135 | Conventional dishwasher annual electricity consumption | Energy Star Appliance Calculator | Residential
Energy Star Door | Energy Star Door | Residential Space Cooling; Residential Space Heating | X_cool * (eui_cool*sqft-((ubase-ueff)*area*dayhrs*cdd/heat_eff*kwh_btu)) + X_heat * (eui_htg*sqft-((ubase-ueff)*area*dayhrs*hdd/heat_eff*kwh_btu)) | X_cool * (eui_cool*sqft) + X_heat * (eui_htg*sqft) | dayhrs | 24 | Hours per day |  | Residential
Energy Star Door |  |  |  |  | kwh_btu | 0.00029 | kilowatt hours per BTU |  | Residential
Energy Star Door |  |  |  |  | sqft | 1257 | Average mobile home square footage | 2020 RECS Survey Data, Table HC10.12 Average square footage of South homes, 2020 | Residential
Energy Star Door |  |  |  |  | eui_cool | 3.28 | Mobile home space cooling energy use intensity | RECS 2020 DATA | Residential
Energy Star Door |  |  |  |  | eui_htg | 1.36 | Mobile home space heating energy use intensity | RECS 2020 DATA | Residential
Energy Star Door |  |  |  |  | sqft | 949 | Average multifamily square footage | 2020 RECS Survey Data, Table HC10.12 Average square footage of South homes, 2020 | Residential
Energy Star Door |  |  |  |  | eui_cool | 2.68 | Multifamily space cooling energy use intensity | RECS 2020 DATA | Residential
Energy Star Door |  |  |  |  | eui_htg | 0.23 | Multifamily space heating energy use intensity | RECS 2020 DATA | Residential
Energy Star Door |  |  |  |  | sqft | 2138 | Average single family square footage | 2020 RECS Survey Data, Table HC10.12 Average square footage of South homes, 2020 | Residential
Energy Star Door |  |  |  |  | eui_cool | 2.91 | Single family space cooling energy use intensity | RECS 2020 DATA | Residential
Energy Star Door |  |  |  |  | eui_htg | 0.76 | Single family space heating energy use intensity | RECS 2020 DATA | Residential
Energy Star Door |  |  |  |  | heat_eff | 2.04 | Efficiency of Heating System | Illinois TRM Version 8.0, Volume 3: Residential Measures, 5.6.4 Wall Insulation and 5.6.5 Ceiling/Attic Insulation | Residential
Energy Star Door |  |  |  |  | ueff | 0.17 | Efficient Residential Doors, U-Value | Energy Star Qualification Criteria for Doors V6.0 | Residential
Energy Star Door |  |  |  |  | area | 100 | Door Insulated Area | Measure Definition | Residential
Energy Star Door |  |  |  |  | ubase | 0.4 | FL Residential Doors, U-Value Code for Zone 2 | FL Building Code, Energy Conservation, 7th Edition, Chapter 4, Residential Energy Efficiency, Table R402.1.4 (https://codes.iccsafe.org/content/FLEC2020P1/chapter-4-re-residential-energy-efficiency) | Residential
Energy Star Door |  |  |  |  | X_heat | 1 | multiplier for space heating |  | Residential
Energy Star Door |  |  |  |  | X_cool | 0 | multiplier for space cooling |  | Residential
Energy Star Door |  |  |  |  | X_heat | 0 | multiplier for space heating |  | Residential
Energy Star Door |  |  |  |  | X_cool | 1 | multiplier for space cooling |  | Residential
Energy Star Door |  |  |  |  | hdd | 917.6 | Heating Degree Days | Average of DEF TECO OUC JEA and FPUC | Residential
Energy Star Door |  |  |  |  | cdd | 3150.8 | Cooling Degree Days | Average of DEF TECO OUC JEA and FPUC | Residential
ENERGY STAR EV supply equipment (level 2 charger) | ENERGY STAR EV supply equipment (level 2 charger) | Residential Miscellaneous | uec_level2_ee | uec_level2_base | uec_level2_base | 57.2832 | Non-ES charger annual kWh | IL TRM V9, Section 5.7.3, average of networked and non-networked | Residential
ENERGY STAR EV supply equipment (level 2 charger) |  |  |  |  | uec_level2_ee | 36.2097 | ES charger annual kWh | IL TRM V9, Section 5.7.3, average of networked and non-networked | Residential
Energy Star Freezer | Energy Star Freezer | Freezers | base_pwr*(1-svge) | base_pwr | svge | 0.1 | % less energy than federal standard measured energy use | ENERGY STAR consumer refrigeration products eligibility criteria, V5.1 | Residential
Energy Star Freezer |  |  |  |  | base_pwr | 409.1 | Freezer Unit Energy Consumption Baseline | IL TRM v10.0, Section 5.1.5, average of upright freezers | Residential
Energy Star Ground Source Heat Pump | Energy Star Ground Source Heat Pump | Residential Space Cooling; Residential Space Heating | X_cool * (hvac_tons*cool_eflh*(12/gshp_seer)) + X_heat * (hvac_tons*htg_eflh*(12/gshp_hspf)) | X_cool * (hvac_tons*cool_eflh*(12/base_seer)) + X_heat * (hvac_tons*htg_eflh*(12/market_hspf)) | hvac_tons | 3 | Mobile HVAC tons | Measure Definition | Residential
Energy Star Ground Source Heat Pump |  |  |  |  | cool_eflh | 2039.63 | FL Zone 1&2 Wtd Avg, Mobile home HVAC Effective Full Load Cooling Hours | Based on Full Load Hour assumptions taken from the ENERGY STAR calculator (http://www.energystar.gov/ia/business/bulk_purchasing/bpsavings_calc/Calc_CAC.xls) and reduced by 33% due to assumption that the average air conditioning is oversized by 50% (Neme, Proctor, Nadal, 1999; â€œNational Energy Savings Potential From Addressing Residential HVAC Installation Problemsâ€). | Residential
Energy Star Ground Source Heat Pump |  |  |  |  | htg_eflh | 577.21 | FL Zone 1&2 Wtd Avg, Average mobile home heating effective full load hours | Based on Full Load Hour assumptions taken from the ENERGY STAR calculator | Residential
Energy Star Ground Source Heat Pump |  |  |  |  | cool_eflh | 2039.63 | FL Zone 1&2 Wtd Avg, Multi-Family HVAC Effective Full Load Cooling Hours | Based on Full Load Hour assumptions taken from the ENERGY STAR calculator (http://www.energystar.gov/ia/business/bulk_purchasing/bpsavings_calc/Calc_CAC.xls) and reduced by 33% due to assumption that the average air conditioning is oversized by 50% (Neme, Proctor, Nadal, 1999; â€œNational Energy Savings Potential From Addressing Residential HVAC Installation Problemsâ€). | Residential
Energy Star Ground Source Heat Pump |  |  |  |  | htg_eflh | 577.21 | FL Zone 1&2 Wtd Avg, Average multifamily heating effective full load hours | Based on Full Load Hour assumptions taken from the ENERGY STAR calculator | Residential
Energy Star Ground Source Heat Pump |  |  |  |  | hvac_tons | 2.5 | Multifamily HVAC tons | Updated 2020 per comments from Indiana Citizen's Action Coalition. | Residential
Energy Star Ground Source Heat Pump |  |  |  |  | htg_eflh | 577.21 | FL Zone 1&2 Wtd Avg, Average single-family heating effective full load hours | Based on Full Load Hour assumptions taken from the ENERGY STAR calculator | Residential
Energy Star Ground Source Heat Pump |  |  |  |  | cool_eflh | 2039.63 | FL Zone 1&2 Wtd Avg, Single Family HVAC Effective Full Load Cooling Hours | Based on Full Load Hour assumptions taken from the ENERGY STAR calculator (http://www.energystar.gov/ia/business/bulk_purchasing/bpsavings_calc/Calc_CAC.xls) and reduced by 33% due to assumption that the average air conditioning is oversized by 50% (Neme, Proctor, Nadal, 1999; â€œNational Energy Savings Potential From Addressing Residential HVAC Installation Problemsâ€). | Residential
Energy Star Ground Source Heat Pump |  |  |  |  | hvac_tons | 3 | Single-family HVAC tons | Average HVAC tonnage for a single family home | Residential
Energy Star Ground Source Heat Pump |  |  |  |  | gshp_seer | 17.1 | Ground source heat pump cooling SEER | Measure Definition | Residential
Energy Star Ground Source Heat Pump |  |  |  |  | gshp_hspf | 12 | Ground source heat pump heating HSPF | Measure Definition | Residential
Energy Star Ground Source Heat Pump |  |  |  |  | X_heat | 1 | multiplier for space heating |  | Residential
Energy Star Ground Source Heat Pump |  |  |  |  | X_cool | 0 | multiplier for space cooling |  | Residential
Energy Star Ground Source Heat Pump |  |  |  |  | X_heat | 0 | multiplier for space heating |  | Residential
Energy Star Ground Source Heat Pump |  |  |  |  | X_cool | 1 | multiplier for space cooling |  | Residential
Energy Star Ground Source Heat Pump |  |  |  |  | base_seer | 15 | Federal standard residential AC baseline efficiency | Federal Standard effective 2023. https://www.energystar.gov/products/heating_cooling/heat_pumps_air_source/key_product_criteria | Residential
Energy Star Ground Source Heat Pump |  |  |  |  | base_seer | 15 | Federal standard residential AC baseline efficiency | Federal Standard effective 2023. https://www.energystar.gov/products/heating_cooling/heat_pumps_air_source/key_product_criteria | Residential
Energy Star Ground Source Heat Pump |  |  |  |  | base_seer | 15 | Federal standard residential AC baseline efficiency | Federal Standard effective 2023. https://www.energystar.gov/products/heating_cooling/heat_pumps_air_source/key_product_criteria | Residential
Energy Star Ground Source Heat Pump |  |  |  |  | market_hspf | 8.8 | Baseline space heating HSPF value | Measure Definition, https://www.seer2.com/region-southeast.html | Residential
Energy Star Ground Source Heat Pump |  |  |  |  | market_hspf | 8.8 | Baseline space heating HSPF value | Measure Definition, https://www.seer2.com/region-southeast.html | Residential
Energy Star Ground Source Heat Pump |  |  |  |  | market_hspf | 8.8 | Baseline space heating HSPF value | Measure Definition, https://www.seer2.com/region-southeast.html | Residential
Energy Star Imaging Equipment | Energy Star Imaging Equipment | Plug Load | (speed * 0.13 + 0.05)*week_year | (speed*0.35-3)*week_year | week_year | 52.1 | Weeks per year |  | Residential
Energy Star Imaging Equipment |  |  |  |  | speed | 25 | pages per minute | ENERGY STAR Office Equipment Calculator, updated October 2016. Used Multifunction device inputs for laser, color, 25 pages per minute | Residential
Energy Star Monitor | Energy Star Monitor | Plug Load | mon_on_eff*mon_on_hrs+mon_idle_eff*mon_idle_hrs+mon_slp_eff*mon_slp_hrs | mon_on_pwr*mon_on_hrs+mon_idle_pwr*mon_idle_hrs+mon_slp_pwr*mon_slp_hrs | mon_on_eff | 0.0276 | Efficient computer monitor on mode power consumption | Lawrence Berkeley National Laboratory Standby Power Study | Residential
Energy Star Monitor |  |  |  |  | mon_on_hrs | 1865 | Annual computer monitor on mode hours | 2011 IESO Prescriptive Measures and Assumptions pg. 68 | Residential
Energy Star Monitor |  |  |  |  | mon_slp_pwr | 0.0013 | Baseline computer monitor sleep mode power consumption | Lawrence Berkeley National Laboratory Standby Power Study | Residential
Energy Star Monitor |  |  |  |  | mon_slp_eff | 0.00021 | Efficient computer monitor sleep mode power consumption | ENERGY STAR Certified Displays, Average of All Models | Residential
Energy Star Monitor |  |  |  |  | mon_idle_eff | 0.00032 | Efficient computer monitor idle mode power consumption | ENERGY STAR Certified Displays, Average of All Models | Residential
Energy Star Monitor |  |  |  |  | mon_idle_hrs | 875 | Annual computer monitor idle mode hours | 2011 IESO Prescriptive Measures and Assumptions pg. 68 | Residential
Energy Star Monitor |  |  |  |  | mon_slp_hrs | 6020 | Annual computer monitor sleep mode hours | 2011 IESO Prescriptive Measures and Assumptions pg. 68 | Residential
Energy Star Monitor |  |  |  |  | mon_idle_pwr | 0.00138 | Baseline computer monitor idle mode power consumption | Lawrence Berkeley National Laboratory Standby Power Study | Residential
Energy Star Monitor |  |  |  |  | mon_on_pwr | 0.02761 | Baseline computer monitor on mode power consumption | Lawrence Berkeley National Laboratory Standby Power Study | Residential
Energy Star Personal Computer | Energy Star Personal Computer | Plug Load | pc_idle_hrs*pc_idle_eff+pc_slp_hrs*pc_slp_eff+pc_off_hrs*pc_off_eff | pc_idle_hrs*pc_idle_pwr+pc_slp_hrs*pc_slp_pwr+pc_off_hrs*pc_off_pwr | pc_off_eff | 0.00041 | Efficient computer off power consumption | ENERGY STAR Office Equipment Savings Calculator updated October 2016, default value. ENERGY STAR Computer 6.1 Program Requirements. | Residential
Energy Star Personal Computer |  |  |  |  | pc_off_hrs | 2326 | Annual computer off mode hours | ENERGY STAR Office Equipment Savings Calculator, October 2016; Office Technology Energy Use and Savings Potential in New York, Lawrence Berkeley Laboratory. LBL-36752. | Residential
Energy Star Personal Computer |  |  |  |  | pc_slp_pwr | 0.002 | Baseline computer sleep power consumption | ENERGY STAR Office Equipment Savings Calculator updated October 2016, default value. EPA research on available products, 2013 | Residential
Energy Star Personal Computer |  |  |  |  | pc_idle_pwr | 0.048 | Baseline computer idle power consumption | ENERGY STAR Office Equipment Savings Calculator updated October 2016, default value. EPA research on available products, 2013 | Residential
Energy Star Personal Computer |  |  |  |  | pc_slp_eff | 0.002 | Efficient computer sleep power consumption | ENERGY STAR Office Equipment Savings Calculator updated October 2016, default value. ENERGY STAR Computer 6.1 Program Requirements. | Residential
Energy Star Personal Computer |  |  |  |  | pc_idle_eff | 0.027 | Efficient computer idle power consumption | ENERGY STAR Office Equipment Savings Calculator updated October 2016, default value. ENERGY STAR Computer 6.1 Program Requirements. | Residential
Energy Star Personal Computer |  |  |  |  | pc_idle_hrs | 5628 | Annual computer idle mode hours | ENERGY STAR Office Equipment Savings Calculator, October 2016; Office Technology Energy Use and Savings Potential in New York, Lawrence Berkeley Laboratory. LBL-36752. | Residential
Energy Star Personal Computer |  |  |  |  | pc_slp_hrs | 806 | Annual computer sleep mode hours | ENERGY STAR Office Equipment Savings Calculator, October 2016; Office Technology Energy Use and Savings Potential in New York, Lawrence Berkeley Laboratory. LBL-36752. | Residential
Energy Star Personal Computer |  |  |  |  | pc_off_pwr | 0.001 | Baseline computer off power consumption | ENERGY STAR Office Equipment Savings Calculator updated October 2016, default value. EPA research on available products, 2013 | Residential
Energy Star Refrigerator | Energy Star Refrigerator | Refrigerators | eff_pwr | base_pwr | base_pwr | 361.75 | Refrigerator Unit Energy Consumption Baseline (refuecbase) | Pennsylvania TRM 2019-2020, section 2.4.1, Table 2-69, conventional unit average annual energy usage. | Residential
Energy Star Refrigerator |  |  |  |  | eff_pwr | 327.75 | Average annual consumption of ENERGY STAR refrigerator | Pennsylvania TRM 2019-2020, section 2.4.1, Table 2-69, Energy Star unit average annual energy usage. | Residential
Energy Star Room AC | Energy Star Room AC | Residential Space Cooling | room_tons*12*(1/room_eff)*cool_eflh | room_tons*12*(1/ceerbase)*cool_eflh | cool_eflh | 2039.63 | FL Zone 1&2 Wtd Avg, Mobile home HVAC Effective Full Load Cooling Hours | Based on Full Load Hour assumptions taken from the ENERGY STAR calculator (http://www.energystar.gov/ia/business/bulk_purchasing/bpsavings_calc/Calc_CAC.xls) and reduced by 33% due to assumption that the average air conditioning is oversized by 50% (Neme, Proctor, Nadal, 1999; â€œNational Energy Savings Potential From Addressing Residential HVAC Installation Problemsâ€). | Residential
Energy Star Room AC |  |  |  |  | cool_eflh | 2039.63 | FL Zone 1&2 Wtd Avg, Multi-Family HVAC Effective Full Load Cooling Hours | Based on Full Load Hour assumptions taken from the ENERGY STAR calculator (http://www.energystar.gov/ia/business/bulk_purchasing/bpsavings_calc/Calc_CAC.xls) and reduced by 33% due to assumption that the average air conditioning is oversized by 50% (Neme, Proctor, Nadal, 1999; â€œNational Energy Savings Potential From Addressing Residential HVAC Installation Problemsâ€). | Residential
Energy Star Room AC |  |  |  |  | cool_eflh | 2039.63 | FL Zone 1&2 Wtd Avg, Single Family HVAC Effective Full Load Cooling Hours | Based on Full Load Hour assumptions taken from the ENERGY STAR calculator (http://www.energystar.gov/ia/business/bulk_purchasing/bpsavings_calc/Calc_CAC.xls) and reduced by 33% due to assumption that the average air conditioning is oversized by 50% (Neme, Proctor, Nadal, 1999; â€œNational Energy Savings Potential From Addressing Residential HVAC Installation Problemsâ€). | Residential
Energy Star Room AC |  |  |  |  | room_tons | 1 | Room air conditioner capacity tons; space cooling | Measure Definition | Residential
Energy Star Room AC |  |  |  |  | ceerbase | 12.8 | Code-Compliant Room AC, 0.5 Ton | Minimum Federal Standard as of 2024 (10 CFR 430.32(b)), assume 0.5 ton unit without reverse cycle, without louvered sides (https://www.energy.gov/sites/default/files/2023-03/rac-ecs-fr.pdf) | Residential
Energy Star Room AC |  |  |  |  | room_eff | 14.08 | Space cooling CEER value for efficient room air conditioner | Per ENERGY STAR criteria of 10% higher than federal minimum baseline | Residential
Energy Star Set-Top Receiver | Energy Star Set-Top Receiver | Plug Load | base_pwr-ESAVstb | base_pwr | base_pwr | 132 | annual energy consumption | New Jersy's Clean Energy Program Protocols to Measure Resource Savings FY2021 Addendum | Residential
Energy Star Set-Top Receiver |  |  |  |  | ESAVstb | 44 | kWh savings | New Jersy's Clean Energy Program Protocols to Measure Resource Savings FY2021 Addendum | Residential
Energy Star TV | Energy Star TV | Plug Load | tv_estar | tv_basekwh | tv_estar | 151 | 151 kWh annual consumption 55" | ENERGY STAR product finder, accesses 05/24/2022. Specification version 8.0; models with 55" show average consumption 151 kWh, annually | Residential
Energy Star TV |  |  |  |  | tv_basekwh | 201 | 201 kWh annual consumption 55" | ENERGY STAR consumer website, accessed 05/24/2022 (https://www.energystar.gov/products/televisions) indicates average savings of 25%. Base consumption derived from consumption of ENERGY STAR certified product. | Residential
Energy Star Windows | Energy Star Windows | Residential Space Cooling; Residential Space Heating | X_cool * (eui_cool*sqft-(u_base-u_eff)*area*dayhrs*cdd/heat_eff*kwh_btu*(sqft*area_window/area)) + X_heat * (eui_htg*sqft-(((u_base-u_eff)*area*dayhrs*hdd/heat_eff)*kwh_btu)*(sqft*area_window/area)) | X_cool * (eui_cool*sqft) + X_heat * (eui_htg*sqft) | dayhrs | 24 | Hours per day |  | Residential
Energy Star Windows |  |  |  |  | kwh_btu | 0.00029 | kilowatt hours per BTU |  | Residential
Energy Star Windows |  |  |  |  | sqft | 1257 | Average mobile home square footage | 2020 RECS Survey Data, Table HC10.12 Average square footage of South homes, 2020 | Residential
Energy Star Windows |  |  |  |  | eui_cool | 3.28 | Mobile home space cooling energy use intensity | RECS 2020 DATA | Residential
Energy Star Windows |  |  |  |  | eui_htg | 1.36 | Mobile home space heating energy use intensity | RECS 2020 DATA | Residential
Energy Star Windows |  |  |  |  | sqft | 949 | Average multifamily square footage | 2020 RECS Survey Data, Table HC10.12 Average square footage of South homes, 2020 | Residential
Energy Star Windows |  |  |  |  | eui_cool | 2.68 | Multifamily space cooling energy use intensity | RECS 2020 DATA | Residential
Energy Star Windows |  |  |  |  | eui_htg | 0.23 | Multifamily space heating energy use intensity | RECS 2020 DATA | Residential
Energy Star Windows |  |  |  |  | sqft | 2138 | Average single family square footage | 2020 RECS Survey Data, Table HC10.12 Average square footage of South homes, 2020 | Residential
Energy Star Windows |  |  |  |  | eui_cool | 2.91 | Single family space cooling energy use intensity | RECS 2020 DATA | Residential
Energy Star Windows |  |  |  |  | eui_htg | 0.76 | Single family space heating energy use intensity | RECS 2020 DATA | Residential
Energy Star Windows |  |  |  |  | area | 100 | Window Insulated Area | Measure Definition | Residential
Energy Star Windows |  |  |  |  | u_base | 0.4 | FL Zone 2 baseline window u-factor | 2020 Florida Building Code - Energy Conservation, 7th edition (adopts with amendments: IECC 2018), Table R402.1.4. https://up.codes/viewer/florida/fl-energy-conservation-code-2020/chapter/RE_4/re-residential-energy-efficiency#table_R402.1.4 | Residential
Energy Star Windows |  |  |  |  | u_eff | 0.27 | ENERGY STAR window u-factor | Energy Star Qualification Criteria for Windows V6.0 | Residential
Energy Star Windows |  |  |  |  | heat_eff | 2.04 | Efficiency of heating system | Illinois TRM Version 8.0, Volume 3: Residential Measures, 5.6.4 Wall Insulation and 5.6. Ceiling/Attic Insulation | Residential
Energy Star Windows |  |  |  |  | area_window | 0.15 | 15% window-to-floor-area ratio | Wisconsin 2020 TRM, page 1057 | Residential
Energy Star Windows |  |  |  |  | X_heat | 1 | multiplier for space heating |  | Residential
Energy Star Windows |  |  |  |  | X_cool | 0 | multiplier for space cooling |  | Residential
Energy Star Windows |  |  |  |  | X_heat | 0 | multiplier for space heating |  | Residential
Energy Star Windows |  |  |  |  | X_cool | 1 | multiplier for space cooling |  | Residential
Energy Star Windows |  |  |  |  | hdd | 917.6 | Heating Degree Days | Average of DEF TECO OUC JEA and FPUC | Residential
Energy Star Windows |  |  |  |  | cdd | 3150.8 | Cooling Degree Days | Average of DEF TECO OUC JEA and FPUC | Residential
Exterior Wall Insulation | Exterior Wall Insulation | Residential Space Cooling; Residential Space Heating | X_cool*cool_ee_wall_R13+X_heat* heat_ee_wall_R13 | X_cool*cool_base_wall_R13+X_heat* heat_base_wall_R13 | X_heat | 1 | multiplier for space heating |  | Residential
Exterior Wall Insulation |  |  |  |  | X_cool | 0 | multiplier for space cooling |  | Residential
Exterior Wall Insulation |  |  |  |  | X_heat | 0 | multiplier for space heating |  | Residential
Exterior Wall Insulation |  |  |  |  | X_cool | 1 | multiplier for space cooling |  | Residential
Exterior Wall Insulation |  |  |  |  | heat_base_wall_R13 | 1469.7798 | Zone 1 & 2 Blended Heating base load modeled for single family (Z2HeatBaseSFWL) | BEOpt model for a 2,250 sq ft, 1 story single family | Residential
Exterior Wall Insulation |  |  |  |  | cool_base_wall_R13 | 6499.5616 | Zone 1 & 2 Blended Cooling base load modeled for single family (Z2CoolBaseSFWL) | BEOpt model for a 2,250 sq ft, 1 story single family | Residential
Exterior Wall Insulation |  |  |  |  | heat_base_wall_R13 | 565.2465 | Zone 1 & 2 Blended Heating base load modeled for multi-family (Z2HeatBaseMFWL) | BEOpt model for a 1,300 sq ft multi-family, the middle unit of 3 side-by-side units | Residential
Exterior Wall Insulation |  |  |  |  | cool_base_wall_R13 | 3086.3905 | Zone 1 & 2 Blended Cooling base load modeled for multi-family (Z2CoolBaseMFWL) | BEOpt model for a 1,300 sq ft multi-family, the middle unit of 3 side-by-side units | Residential
Exterior Wall Insulation |  |  |  |  | heat_base_wall_R13 | 963.3305 | Zone 1 & 2 Blended Heating base load modeled for manufactured home (Z2HeatBaseMHWL) | BEOpt model for a 1,375 sq ft manufactured home | Residential
Exterior Wall Insulation |  |  |  |  | cool_base_wall_R13 | 3932.0226 | Zone 1 & 2 Blended Cooling base load modeled for manufactured home (Z2CoolBaseMHWL) | BEOpt model for a 1,375 sq ft manufactured home | Residential
Exterior Wall Insulation |  |  |  |  | heat_ee_wall_R13 | 1050.3822 | Zone 1 & 2 Blended Heating change load modeled for single family (Z2HeatChgSFWL) | BEOpt model for a 2,250 sq ft, 1 story single family | Residential
Exterior Wall Insulation |  |  |  |  | cool_ee_wall_R13 | 6192.8221 | Zone 1 & 2 Blended Cooling change load modeled for single family (Z2CoolChgSFWL) | BEOpt model for a 2,250 sq ft, 1 story single family | Residential
Exterior Wall Insulation |  |  |  |  | heat_ee_wall_R13 | 352.0143 | Zone 1 & 2 Blended Heating change load modeled for multi-family (Z2HeatChgMFWL) | BEOpt model for a 1,300 sq ft multi-family, the middle unit of 3 side-by-side units | Residential
Exterior Wall Insulation |  |  |  |  | cool_ee_wall_R13 | 2957.8925 | Zone 1 & 2 Blended Cooling change load modeled for multi-family (Z2CoolChgMFWL) | BEOpt model for a 1,300 sq ft multi-family, the middle unit of 3 side-by-side units | Residential
Exterior Wall Insulation |  |  |  |  | heat_ee_wall_R13 | 530.3197 | Zone 1 & 2 Blended Heating change load modeled for manufactured home (Z2HeatChgMHWL) | BEOpt model for a 1,375 sq ft manufactured home | Residential
Exterior Wall Insulation |  |  |  |  | cool_ee_wall_R13 | 3573.405 | Zone 1 & 2 Blended Cooling change load modeled for manufactured home (Z2CoolChgMHWL) | BEOpt model for a 1,375 sq ft manufactured home | Residential
Filter Whistle | Filter Whistle | Residential Ventilation and Circulation | eui_vc*sqft-kw_motor*htg_eflh*EI | eui_vc*sqft | sqft | 1257 | Average mobile home square footage | 2020 RECS Survey Data, Table HC10.12 Average square footage of South homes, 2020 | Residential
Filter Whistle |  |  |  |  | htg_eflh | 577.21 | FL Zone 1&2 Wtd Avg, Average mobile home heating effective full load hours | Based on Full Load Hour assumptions taken from the ENERGY STAR calculator | Residential
Filter Whistle |  |  |  |  | eui_vc | 0.25 | Mobile home ventilation and circulation energy use intensity | RECS 2020 DATA | Residential
Filter Whistle |  |  |  |  | sqft | 949 | Average multifamily square footage | 2020 RECS Survey Data, Table HC10.12 Average square footage of South homes, 2020 | Residential
Filter Whistle |  |  |  |  | htg_eflh | 577.21 | FL Zone 1&2 Wtd Avg, Average multifamily heating effective full load hours | Based on Full Load Hour assumptions taken from the ENERGY STAR calculator | Residential
Filter Whistle |  |  |  |  | eui_vc | 0.35 | Multifamily ventilation and circulation energy use intensity | RECS 2020 DATA | Residential
Filter Whistle |  |  |  |  | htg_eflh | 577.21 | FL Zone 1&2 Wtd Avg, Average single-family heating effective full load hours | Based on Full Load Hour assumptions taken from the ENERGY STAR calculator | Residential
Filter Whistle |  |  |  |  | sqft | 2138 | Average single family square footage | 2020 RECS Survey Data, Table HC10.12 Average square footage of South homes, 2020 | Residential
Filter Whistle |  |  |  |  | eui_vc | 0.47 | Single family ventilation and circulation energy use intensity | RECS 2020 DATA | Residential
Filter Whistle |  |  |  |  | kw_motor | 0.377 | Average motor full load electric demand | Illinois TRM Version 8.0, section 5.3.18 | Residential
Filter Whistle |  |  |  |  | EI | 0.1 | Efficiency Improvement | Illinois TRM Version 8.0, section 5.3.18 | Residential
Floor Insulation | Floor Insulation | Residential Space Cooling; Residential Space Heating | heat_base_floor_R13-heat_save_floor_R13 | heat_base_floor_R13 | heat_base_floor_R13 | 1050.3822 | Zone 1 & 2 Blended Total load base case modeled for single family (Z2LoadBaseSingleFL) | BEOpt model for a 2,250 sq ft, 1 story single family | Residential
Floor Insulation |  |  |  |  | heat_base_floor_R13 | 1234.7852 | Zone 1 & 2 Blended Total load base case modeled for multi-family (Z2LoadBaseMultiFL) | BEOpt model for a 1,300 sq ft multi-family, the middle unit of 3 side-by-side units | Residential
Floor Insulation |  |  |  |  | heat_base_floor_R13 | 589.6674 | Zone 1 & 2 Blended Total load base case modeled for manufactured home (Z2LoadBaseMHFL) | BEOpt model for a 1,375 sq ft manufactured home | Residential
Floor Insulation |  |  |  |  | heat_save_floor_R13 | 148.2717 | Zone 1 & 2 Blended Net savings modeled for single family (Z2SaveSingleFL) | BEOpt model for a 2,250 sq ft, 1 story single family | Residential
Floor Insulation |  |  |  |  | heat_save_floor_R13 | 122.4984 | Zone 1 & 2 Blended Net savings modeled for multi-family (Z2SaveMultiFL) | BEOpt model for a 1,300 sq ft multi-family, the middle unit of 3 side-by-side units | Residential
Floor Insulation |  |  |  |  | heat_save_floor_R13 | 153.346 | Zone 1 & 2 Blended Net savings modeled for manufactured home (Z2SaveMHFL) | BEOpt model for a 1,375 sq ft manufactured home | Residential
Freezer Recycling | Freezer Recycling | Freezers |  | frz_old | frz_old | 905 | Estimated annual energy consumption of recycled freezer unit | IL TRM v10, section 5.1.8 | Residential
Green Roof | Green Roof | Residential Space Cooling; Residential Space Heating | X_cool * (eui_cool*sqft*(1-svge)) + X_heat * (eui_htg*sqft*(1-svge)) | X_cool * (eui_cool*sqft) + X_heat * (eui_htg*sqft) | sqft | 1257 | Average mobile home square footage | 2020 RECS Survey Data, Table HC10.12 Average square footage of South homes, 2020 | Residential
Green Roof |  |  |  |  | eui_cool | 3.28 | Mobile home space cooling energy use intensity | RECS 2020 DATA | Residential
Green Roof |  |  |  |  | eui_htg | 1.36 | Mobile home space heating energy use intensity | RECS 2020 DATA | Residential
Green Roof |  |  |  |  | sqft | 949 | Average multifamily square footage | 2020 RECS Survey Data, Table HC10.12 Average square footage of South homes, 2020 | Residential
Green Roof |  |  |  |  | eui_cool | 2.68 | Multifamily space cooling energy use intensity | RECS 2020 DATA | Residential
Green Roof |  |  |  |  | eui_htg | 0.23 | Multifamily space heating energy use intensity | RECS 2020 DATA | Residential
Green Roof |  |  |  |  | sqft | 2138 | Average single family square footage | 2020 RECS Survey Data, Table HC10.12 Average square footage of South homes, 2020 | Residential
Green Roof |  |  |  |  | eui_cool | 2.91 | Single family space cooling energy use intensity | RECS 2020 DATA | Residential
Green Roof |  |  |  |  | eui_htg | 0.76 | Single family space heating energy use intensity | RECS 2020 DATA | Residential
Green Roof |  |  |  |  | svge | 0.27 | Green Roof Savings (SVG) | National Resources Defense Council, https://www.nrdc.org/sites/default/files/GreenRoofsReport.pdf | Residential
Green Roof |  |  |  |  | X_heat | 1 | multiplier for space heating |  | Residential
Green Roof |  |  |  |  | X_cool | 0 | multiplier for space cooling |  | Residential
Green Roof |  |  |  |  | X_heat | 0 | multiplier for space heating |  | Residential
Green Roof |  |  |  |  | X_cool | 1 | multiplier for space cooling |  | Residential
Heat Pump Clothes Dryer | Heat Pump Clothes Dryer | Clothes Dryers | dry_cycles*pctdrywash*load*(1/ashp_dry) | dry_cycles*pctdrywash*load*(1/dry_base) | load | 8.45 | Estimated weight a typical dryer load | Based on ENERGY STAR test procedures. https://www.energystar.gov/index.cfm?c=clothesdry.pr_crit_clothes_dryers | Residential
Heat Pump Clothes Dryer |  |  |  |  | dry_base | 3.73 | pounds per kWh | Federal Standard, Code of Federal Regulations, https://www.ecfr.gov/current/title-10/chapter-II/subchapter-D/part-430 | Residential
Heat Pump Clothes Dryer |  |  |  |  | pctdrywash | 0.95 | Percentage of homes with dryer that use dryer for each wash cycle (pctdrywash) | PA TRM, June 2016. TRM Reference from 2011-04 Technical Support Document: Energy Efficiency Program for Consumer Products and Commercial and Industrial | Residential
Heat Pump Clothes Dryer |  |  |  |  | dry_cycles | 283 | Average annual dryer cycles | Illinois TRM Version 10.0, section 5.1.12 | Residential
Heat Pump Clothes Dryer |  |  |  |  | ashp_dry | 10.4 | pounds per kWh | Updated to full heat pump model per Iowa TRM. | Residential
Heat Pump Pool Heater | Heat Pump Pool Heater | Residential Miscellaneous | epoolcvr*(1-svge) | epoolcvr | svge | 0.8 | Estimated heat pump pool heater savings percentage | https://www.energy.gov/energysaver/heat-pump-swimming-pool-heaters | Residential
Heat Pump Pool Heater |  |  |  |  | epoolcvr | 3529.41 | Estimated electric pool heater consumption w/ cover (epoolcvr) | Engineer Assumption | Residential
Heat Pump Tune Up | Heat Pump Tune Up | Residential Space Cooling; Residential Space Heating | X_cool * (eui_cool*sqft*(1-svgcool)) + X_heat * (eui_htg*sqft*(1-svgheat)) | X_cool * (eui_cool*sqft) + X_heat * (eui_htg*sqft) | sqft | 1257 | Average mobile home square footage | 2020 RECS Survey Data, Table HC10.12 Average square footage of South homes, 2020 | Residential
Heat Pump Tune Up |  |  |  |  | eui_cool | 3.28 | Mobile home space cooling energy use intensity | RECS 2020 DATA | Residential
Heat Pump Tune Up |  |  |  |  | eui_htg | 1.36 | Mobile home space heating energy use intensity | RECS 2020 DATA | Residential
Heat Pump Tune Up |  |  |  |  | sqft | 949 | Average multifamily square footage | 2020 RECS Survey Data, Table HC10.12 Average square footage of South homes, 2020 | Residential
Heat Pump Tune Up |  |  |  |  | eui_cool | 2.68 | Multifamily space cooling energy use intensity | RECS 2020 DATA | Residential
Heat Pump Tune Up |  |  |  |  | eui_htg | 0.23 | Multifamily space heating energy use intensity | RECS 2020 DATA | Residential
Heat Pump Tune Up |  |  |  |  | sqft | 2138 | Average single family square footage | 2020 RECS Survey Data, Table HC10.12 Average square footage of South homes, 2020 | Residential
Heat Pump Tune Up |  |  |  |  | eui_cool | 2.91 | Single family space cooling energy use intensity | RECS 2020 DATA | Residential
Heat Pump Tune Up |  |  |  |  | eui_htg | 0.76 | Single family space heating energy use intensity | RECS 2020 DATA | Residential
Heat Pump Tune Up |  |  |  |  | svgheat | 0.011 | Savings percentage for ASHP heating maintenance | Duke Energy Study Simulation | Residential
Heat Pump Tune Up |  |  |  |  | svgcool | 0.138 | Savings percentage for ASHP cooling maintenance | Duke Energy Study Simulation | Residential
Heat Pump Tune Up |  |  |  |  | X_heat | 1 | multiplier for space heating |  | Residential
Heat Pump Tune Up |  |  |  |  | X_cool | 0 | multiplier for space cooling |  | Residential
Heat Pump Tune Up |  |  |  |  | X_heat | 0 | multiplier for space heating |  | Residential
Heat Pump Tune Up |  |  |  |  | X_cool | 1 | multiplier for space cooling |  | Residential
Heat Pump Water Heater 50 Gallons- CEE Advanced Tier | Heat Pump Water Heater 50 Gallons- CEE Advanced Tier | Residential Domestic Hot Water | ((1/(hpwh_eff_cee*paf))*gpd*noccupants*days*density*(hot_wtr_temp-cold_wtr_temp))/btu_kwh | ((1/base_dhw)*gpd*noccupants)*days*density*(hot_wtr_temp-cold_wtr_temp)/btu_kwh | days | 365 | days per year |  | Residential
Heat Pump Water Heater 50 Gallons- CEE Advanced Tier |  |  |  |  | btu_kwh | 3412 | BTUs per kilowatt hour |  | Residential
Heat Pump Water Heater 50 Gallons- CEE Advanced Tier |  |  |  |  | noccupants | 2.4 | Mobile home, Average Number of Occupants (NOCCUPANTS) | US Energy Information Administration, 2020 Residential Energy Consumption Survey, Table HC9.1 Household demographics of U.S. homes, by housing unit type, 2020 | Residential
Heat Pump Water Heater 50 Gallons- CEE Advanced Tier |  |  |  |  | noccupants | 2 | Multi-Family, Average Number of Occupants (NOCCUPANTS) | US Energy Information Administration, 2020 Residential Energy Consumption Survey, Table HC9.1 Household demographics of U.S. homes, by housing unit type, 2020 | Residential
Heat Pump Water Heater 50 Gallons- CEE Advanced Tier |  |  |  |  | noccupants | 2.6 | Single Family, Average Number of Occupants (NOCCUPANTS) | US Energy Information Administration, 2020 Residential Energy Consumption Survey, Table HC9.1 Household demographics of U.S. homes, by housing unit type, 2020 | Residential
Heat Pump Water Heater 50 Gallons- CEE Advanced Tier |  |  |  |  | paf | 1.0083 | HP Water Heater COP Performance Adjustment Factor (PAF) | Arkansas TRM, based on average ambient air temperature and DOE guidance (assume unconditioned garage). Air temp based on avg Florida climate data (http://www.ncdc.noaa.gov/cag/) | Residential
Heat Pump Water Heater 50 Gallons- CEE Advanced Tier |  |  |  |  | gpd | 20.4 | Gallons per day of hot water use per person (GPD) | Minnesota 2020 Statewide TRM V3.1, Residential Hot Water - Drainpipe Heat Exchanger with Electric Water Heater | Residential
Heat Pump Water Heater 50 Gallons- CEE Advanced Tier |  |  |  |  | density | 8.33 | Density of water in pounds per gallon | Wisconsin 2020 Technical Reference Manual | Residential
Heat Pump Water Heater 50 Gallons- CEE Advanced Tier |  |  |  |  | base_dhw | 0.9207 | Residential Electric Storage Water Heaters baseline UEF | IL TRM v10.0, section 5.4.3 | Residential
Heat Pump Water Heater 50 Gallons- CEE Advanced Tier |  |  |  |  | hot_wtr_temp | 120 | Average hot water temperature | Indiana TRM V2.1, 7/15/2015, p.71 | Residential
Heat Pump Water Heater 50 Gallons- CEE Advanced Tier |  |  |  |  | cold_wtr_temp | 77.0513 | FL Zone 1&2 wtd avg, Temperature of Cold Water | FSEC Solar Water Heater Calculator, http://www.fsec.ucf.edu/en/consumer/solar_hot_water/homes/calculator/SHW-calculator_simple.xls, FPL Weighted Average for Blended Selection | Residential
Heat Pump Water Heater 50 Gallons- CEE Advanced Tier |  |  |  |  | hpwh_eff_cee | 3.75 | Efficient Heat Pump Water Heater Energy Factor | Updated 2023, CEE Residential Water Heating Specification, Effective March 16, 2018 | Residential
Heat Pump Water Heater 50 Gallons-ENERGY STAR | Heat Pump Water Heater 50 Gallons-ENERGY STAR | Residential Domestic Hot Water | ((1/(hpwh_eff*paf))*gpd*noccupants*days*density*(hot_wtr_temp-cold_wtr_temp))/btu_kwh | ((1/base_dhw)*gpd*noccupants)*days*density*(hot_wtr_temp-cold_wtr_temp)/btu_kwh | days | 365 | days per year |  | Residential
Heat Pump Water Heater 50 Gallons-ENERGY STAR |  |  |  |  | btu_kwh | 3412 | BTUs per kilowatt hour |  | Residential
Heat Pump Water Heater 50 Gallons-ENERGY STAR |  |  |  |  | noccupants | 2.4 | Mobile home, Average Number of Occupants (NOCCUPANTS) | US Energy Information Administration, 2020 Residential Energy Consumption Survey, Table HC9.1 Household demographics of U.S. homes, by housing unit type, 2020 | Residential
Heat Pump Water Heater 50 Gallons-ENERGY STAR |  |  |  |  | noccupants | 2 | Multi-Family, Average Number of Occupants (NOCCUPANTS) | US Energy Information Administration, 2020 Residential Energy Consumption Survey, Table HC9.1 Household demographics of U.S. homes, by housing unit type, 2020 | Residential
Heat Pump Water Heater 50 Gallons-ENERGY STAR |  |  |  |  | noccupants | 2.6 | Single Family, Average Number of Occupants (NOCCUPANTS) | US Energy Information Administration, 2020 Residential Energy Consumption Survey, Table HC9.1 Household demographics of U.S. homes, by housing unit type, 2020 | Residential
Heat Pump Water Heater 50 Gallons-ENERGY STAR |  |  |  |  | paf | 1.0083 | HP Water Heater COP Performance Adjustment Factor (PAF) | Arkansas TRM, based on average ambient air temperature and DOE guidance (assume unconditioned garage). Air temp based on avg Florida climate data (http://www.ncdc.noaa.gov/cag/) | Residential
Heat Pump Water Heater 50 Gallons-ENERGY STAR |  |  |  |  | gpd | 20.4 | Gallons per day of hot water use per person (GPD) | Minnesota 2020 Statewide TRM V3.1, Residential Hot Water - Drainpipe Heat Exchanger with Electric Water Heater | Residential
Heat Pump Water Heater 50 Gallons-ENERGY STAR |  |  |  |  | density | 8.33 | Density of water in pounds per gallon | Wisconsin 2020 Technical Reference Manual | Residential
Heat Pump Water Heater 50 Gallons-ENERGY STAR |  |  |  |  | base_dhw | 0.9207 | Residential Electric Storage Water Heaters baseline UEF | IL TRM v10.0, section 5.4.3 | Residential
Heat Pump Water Heater 50 Gallons-ENERGY STAR |  |  |  |  | hot_wtr_temp | 120 | Average hot water temperature | Indiana TRM V2.1, 7/15/2015, p.71 | Residential
Heat Pump Water Heater 50 Gallons-ENERGY STAR |  |  |  |  | cold_wtr_temp | 77.0513 | FL Zone 1&2 wtd avg, Temperature of Cold Water | FSEC Solar Water Heater Calculator, http://www.fsec.ucf.edu/en/consumer/solar_hot_water/homes/calculator/SHW-calculator_simple.xls, FPL Weighted Average for Blended Selection | Residential
Heat Pump Water Heater 50 Gallons-ENERGY STAR |  |  |  |  | hpwh_eff | 3.3 | Efficient Heat Pump Water Heater Energy Factor (50 gallons, UEF) | Updated 2023, CEE Residential Water Heating Specification, Effective March 16, 2018 | Residential
Heat Pump Water Heater 80 Gallons-ENERGY STAR | Heat Pump Water Heater 80 Gallons-ENERGY STAR | Residential Domestic Hot Water | (1/(hpwh_eff_80gal*paf))*gpd*noccupants*days*density*(hot_wtr_temp-cold_wtr_temp)/btu_kwh | 1/(base_dhw_80gal-0.0011*80)*gpd*noccupants*days*density*(hot_wtr_temp-cold_wtr_temp)/btu_kwh | days | 365 | days per year |  | Residential
Heat Pump Water Heater 80 Gallons-ENERGY STAR |  |  |  |  | btu_kwh | 3412 | BTUs per kilowatt hour |  | Residential
Heat Pump Water Heater 80 Gallons-ENERGY STAR |  |  |  |  | noccupants | 2.4 | Mobile home, Average Number of Occupants (NOCCUPANTS) | US Energy Information Administration, 2020 Residential Energy Consumption Survey, Table HC9.1 Household demographics of U.S. homes, by housing unit type, 2020 | Residential
Heat Pump Water Heater 80 Gallons-ENERGY STAR |  |  |  |  | noccupants | 2 | Multi-Family, Average Number of Occupants (NOCCUPANTS) | US Energy Information Administration, 2020 Residential Energy Consumption Survey, Table HC9.1 Household demographics of U.S. homes, by housing unit type, 2020 | Residential
Heat Pump Water Heater 80 Gallons-ENERGY STAR |  |  |  |  | noccupants | 2.6 | Single Family, Average Number of Occupants (NOCCUPANTS) | US Energy Information Administration, 2020 Residential Energy Consumption Survey, Table HC9.1 Household demographics of U.S. homes, by housing unit type, 2020 | Residential
Heat Pump Water Heater 80 Gallons-ENERGY STAR |  |  |  |  | paf | 1.0083 | HP Water Heater COP Performance Adjustment Factor (PAF) | Arkansas TRM, based on average ambient air temperature and DOE guidance (assume unconditioned garage). Air temp based on avg Florida climate data (http://www.ncdc.noaa.gov/cag/) | Residential
Heat Pump Water Heater 80 Gallons-ENERGY STAR |  |  |  |  | gpd | 20.4 | Gallons per day of hot water use per person (GPD) | Minnesota 2020 Statewide TRM V3.1, Residential Hot Water - Drainpipe Heat Exchanger with Electric Water Heater | Residential
Heat Pump Water Heater 80 Gallons-ENERGY STAR |  |  |  |  | density | 8.33 | Density of water in pounds per gallon | Wisconsin 2020 Technical Reference Manual | Residential
Heat Pump Water Heater 80 Gallons-ENERGY STAR |  |  |  |  | hot_wtr_temp | 120 | Average hot water temperature | Indiana TRM V2.1, 7/15/2015, p.71 | Residential
Heat Pump Water Heater 80 Gallons-ENERGY STAR |  |  |  |  | cold_wtr_temp | 77.0513 | FL Zone 1&2 wtd avg, Temperature of Cold Water | FSEC Solar Water Heater Calculator, http://www.fsec.ucf.edu/en/consumer/solar_hot_water/homes/calculator/SHW-calculator_simple.xls, FPL Weighted Average for Blended Selection | Residential
Heat Pump Water Heater 80 Gallons-ENERGY STAR |  |  |  |  | base_dhw_80gal | 2.03 | Residential Water Heater Baseline Efficiency, 80 Gallon (UEFBASE) | IL TRM v10.0, section 5.4.3 (at medium draw) | Residential
Heat Pump Water Heater 80 Gallons-ENERGY STAR |  |  |  |  | hpwh_eff_80gal | 3.88 | Efficient Heat Pump Water Heater Energy Factor (UEFEFF) | Updated 2022 https://www.energystar.gov/productfinder/product/certified-water-heaters/results?formId=58135-915-4-6-377452&scrollTo=4111.111328125&search_text=&type_filter=Hybrid%2FElectric+Heat+Pump&fuel_filter=Electric&brand_name_isopen=0&storage_volume_gallons_filter=80+or+more&input_rate_thousand_btu_per_hour_isopen=0&markets_filter=United+States&zip_code_filter=&product_types=Select+a+Product+Category&sort_by=brand_name&sort_direction=asc&currentZipCode=19099&page_number=1&lastpage=0 | Residential
Heat Trap | Heat Trap | Residential Domestic Hot Water | eui_dhw*sqft-svge_ht*adjust_factor_ht | eui_dhw*sqft | sqft | 1257 | Average mobile home square footage | 2020 RECS Survey Data, Table HC10.12 Average square footage of South homes, 2020 | Residential
Heat Trap |  |  |  |  | eui_dhw | 2.77 | Mobile home domestic hot water energy use intensity | RECS 2020 DATA | Residential
Heat Trap |  |  |  |  | sqft | 949 | Average multifamily square footage | 2020 RECS Survey Data, Table HC10.12 Average square footage of South homes, 2020 | Residential
Heat Trap |  |  |  |  | eui_dhw | 1.75 | Multifamily domestic hot water energy use intensity | RECS 2020 DATA | Residential
Heat Trap |  |  |  |  | sqft | 2138 | Average single family square footage | 2020 RECS Survey Data, Table HC10.12 Average square footage of South homes, 2020 | Residential
Heat Trap |  |  |  |  | eui_dhw | 0.47 | Single family ventilation and circulation energy use intensity | RECS 2020 DATA | Residential
Heat Trap |  |  |  |  | svge_ht | 125.63 | Energy savings from Heat Trap | Calculation from Heat Trap Water Heating Bill Save & Florida Average Residential Electricity Tarriff Data | Residential
Heat Trap |  |  |  |  | adjust_factor_ht | 1.05 | FL Zone 2 Adjust Factor for Single Family | Assumed 10% less efficient than baseline | Residential
Heat Trap |  |  |  |  | adjust_factor_ht | 0.83 | FL Zone 2 Adjust Factor for Multi-Family | Adjust deemed savings based on building type and climate zone | Residential
Heat Trap |  |  |  |  | adjust_factor_ht | 0.82 | FL Zone 2 Adjust Factor for Manufactured Home | Adjust deemed savings based on building type and climate zone | Residential
High Efficiency Convection Oven | High Efficiency Convection Oven | Residential Cooking | energybase*(1-svge_convec) | energybase | energybase | 1022 | standard oven annual energy consumption | https://news.energysage.com/how-many-watts-does-an-electric-oven-and-stove-use/#:~:text=Key%20takeaways%20about%20powering%20an,kWh)%20of%20electricity%20per%20year. | Residential
High Efficiency Convection Oven |  |  |  |  | svge_convec | 0.2 | convection oven savings factor | Guide to Energy Efficient Ovens & Stoves ¦ Constellation | Residential
High Efficiency Induction Cooktop | High Efficiency Induction Cooktop | Residential Cooking | energybase*(1-svge_induction) | energybase | energybase | 1022 | standard oven annual energy consumption | https://news.energysage.com/how-many-watts-does-an-electric-oven-and-stove-use/#:~:text=Key%20takeaways%20about%20powering%20an,kWh)%20of%20electricity%20per%20year. | Residential
High Efficiency Induction Cooktop |  |  |  |  | svge_induction | 0.05 | Induction cooktop savings factor | 2021-2022 Residential Induction Cooking Tops ¦ ENERGY STAR | Residential
Home Energy Management System | Home Energy Management System | Whole Home | eui_all*sqft*(1-svgee) | eui_all*sqft | sqft | 1257 | Average mobile home square footage | 2020 RECS Survey Data, Table HC10.12 Average square footage of South homes, 2020 | Residential
Home Energy Management System |  |  |  |  | eui_all | 13.89 | Mobile home total energy use intensity | RECS 2020 DATA | Residential
Home Energy Management System |  |  |  |  | sqft | 949 | Average multifamily square footage | 2020 RECS Survey Data, Table HC10.12 Average square footage of South homes, 2020 | Residential
Home Energy Management System |  |  |  |  | eui_all | 8.41 | Multifamily total energy use intensity | RECS 2020 DATA | Residential
Home Energy Management System |  |  |  |  | sqft | 2138 | Average single family square footage | 2020 RECS Survey Data, Table HC10.12 Average square footage of South homes, 2020 | Residential
Home Energy Management System |  |  |  |  | eui_all | 9.67 | Single family energy use intensity | RECS 2020 DATA | Residential
Home Energy Management System |  |  |  |  | svgee | 0.07 | Home Energy Management System Savings Factor (SVGEE) | PG&E Characterization and Potential of Home Energy Management (HEM) Technology | Residential
Hot Water Pipe Insulation | Hot Water Pipe Insulation | Residential Domestic Hot Water | (eui_dhw*sqft)*(1-svge_pipe) | eui_dhw*sqft | sqft | 1257 | Average mobile home square footage | 2020 RECS Survey Data, Table HC10.12 Average square footage of South homes, 2020 | Residential
Hot Water Pipe Insulation |  |  |  |  | eui_dhw | 2.77 | Mobile home domestic hot water energy use intensity | RECS 2020 DATA | Residential
Hot Water Pipe Insulation |  |  |  |  | sqft | 949 | Average multifamily square footage | 2020 RECS Survey Data, Table HC10.12 Average square footage of South homes, 2020 | Residential
Hot Water Pipe Insulation |  |  |  |  | eui_dhw | 1.75 | Multifamily domestic hot water energy use intensity | RECS 2020 DATA | Residential
Hot Water Pipe Insulation |  |  |  |  | sqft | 2138 | Average single family square footage | 2020 RECS Survey Data, Table HC10.12 Average square footage of South homes, 2020 | Residential
Hot Water Pipe Insulation |  |  |  |  | eui_dhw | 0.47 | Single family ventilation and circulation energy use intensity | RECS 2020 DATA | Residential
Hot Water Pipe Insulation |  |  |  |  | svge_pipe | 0.03 | annual energy savings factor of an electric water heater | Pennsylvania TRM 2019-2020, section 2.3.6 | Residential
HVAC ECM Motor | HVAC ECM Motor | Residential Ventilation and Circulation | uec_cool-delta_kw*cool_eflh | uec_cool | delta_kw | 0.182 | connected load reduction | Mid-Atlantic TRM v9 | Residential
HVAC ECM Motor |  |  |  |  | uec_cool | 1455 | Mobile home unit energy consumption for space cooling | Data provided by Duke Energy, Market Potential Study DEI AUG 2020.xlsx | Residential
HVAC ECM Motor |  |  |  |  | uec_cool | 1930 | Multifamily unit energy consumption for space cooling | Data provided by Duke Energy, Market Potential Study DEI AUG 2020.xlsx | Residential
HVAC ECM Motor |  |  |  |  | cool_eflh | 2039.63 | FL Zone 1&2 Wtd Avg, Mobile home HVAC Effective Full Load Cooling Hours | Based on Full Load Hour assumptions taken from the ENERGY STAR calculator (http://www.energystar.gov/ia/business/bulk_purchasing/bpsavings_calc/Calc_CAC.xls) and reduced by 33% due to assumption that the average air conditioning is oversized by 50% (Neme, Proctor, Nadal, 1999; â€œNational Energy Savings Potential From Addressing Residential HVAC Installation Problemsâ€). | Residential
HVAC ECM Motor |  |  |  |  | uec_cool | 1455 | Single family unit energy consumption for space cooling | Data provided by Duke Energy, Market Potential Study DEI AUG 2020.xlsx | Residential
HVAC Economizer | HVAC Economizer | Residential Space Cooling | eui_cool*sqft*(1-svge) | eui_cool*sqft | sqft | 1257 | Average mobile home square footage | 2020 RECS Survey Data, Table HC10.12 Average square footage of South homes, 2020 | Residential
HVAC Economizer |  |  |  |  | eui_cool | 3.28 | Mobile home space cooling energy use intensity | RECS 2020 DATA | Residential
HVAC Economizer |  |  |  |  | sqft | 949 | Average multifamily square footage | 2020 RECS Survey Data, Table HC10.12 Average square footage of South homes, 2020 | Residential
HVAC Economizer |  |  |  |  | eui_cool | 2.68 | Multifamily space cooling energy use intensity | RECS 2020 DATA | Residential
HVAC Economizer |  |  |  |  | sqft | 2138 | Average single family square footage | 2020 RECS Survey Data, Table HC10.12 Average square footage of South homes, 2020 | Residential
HVAC Economizer |  |  |  |  | eui_cool | 2.91 | Single family space cooling energy use intensity | RECS 2020 DATA | Residential
HVAC Economizer |  |  |  |  | svge | 0.24 | HVAC economizer savings factor | https://energyoptusa.com/benefits-hvac-economizer/#:~:text=By%20drawing%20cool%20outside%20air,percent%20on%20your%20energy%20bill. | Residential
HVAC Zoning System | HVAC Zoning System | Residential Space Cooling; Residential Space Heating | X_cool * (eui_cool*sqft*(1-svge)) + X_heat * (eui_htg*sqft*(1-svge)) | X_cool * (eui_cool*sqft) + X_heat * (eui_htg*sqft) | sqft | 1257 | Average mobile home square footage | 2020 RECS Survey Data, Table HC10.12 Average square footage of South homes, 2020 | Residential
HVAC Zoning System |  |  |  |  | eui_cool | 3.28 | Mobile home space cooling energy use intensity | RECS 2020 DATA | Residential
HVAC Zoning System |  |  |  |  | eui_htg | 1.36 | Mobile home space heating energy use intensity | RECS 2020 DATA | Residential
HVAC Zoning System |  |  |  |  | sqft | 949 | Average multifamily square footage | 2020 RECS Survey Data, Table HC10.12 Average square footage of South homes, 2020 | Residential
HVAC Zoning System |  |  |  |  | eui_cool | 2.68 | Multifamily space cooling energy use intensity | RECS 2020 DATA | Residential
HVAC Zoning System |  |  |  |  | eui_htg | 0.23 | Multifamily space heating energy use intensity | RECS 2020 DATA | Residential
HVAC Zoning System |  |  |  |  | sqft | 2138 | Average single family square footage | 2020 RECS Survey Data, Table HC10.12 Average square footage of South homes, 2020 | Residential
HVAC Zoning System |  |  |  |  | eui_cool | 2.91 | Single family space cooling energy use intensity | RECS 2020 DATA | Residential
HVAC Zoning System |  |  |  |  | eui_htg | 0.76 | Single family space heating energy use intensity | RECS 2020 DATA | Residential
HVAC Zoning System |  |  |  |  | X_heat | 1 | multiplier for space heating |  | Residential
HVAC Zoning System |  |  |  |  | X_cool | 0 | multiplier for space cooling |  | Residential
HVAC Zoning System |  |  |  |  | X_heat | 0 | multiplier for space heating |  | Residential
HVAC Zoning System |  |  |  |  | X_cool | 1 | multiplier for space cooling |  | Residential
HVAC Zoning System |  |  |  |  | svge | 0.3 | HVAC zoning system savings factor | https://www.trane.com/residential/en/resources/blog/zoned-hvac-system/ | Residential
Indoor Daylight Sensor | Indoor Daylight Sensor | Lighting | controlled_kw*indoor_hou*(1-svge)*(1+in_fact) | controlled_kw*indoor_hou*(1+in_fact) | in_fact | 0.17286 | Residential Energy Interactive Factor | Pennsylvania 2016 Statewide TRM, Section 2.1.1, Table 2-6 | Residential
Indoor Daylight Sensor |  |  |  |  | controlled_kw | 0.5 | Total Lighting Load Connected to Control (kWCONTROLLED) | Measure Definition | Residential
Indoor Daylight Sensor |  |  |  |  | indoor_hou | 763 | Residential indoor lighting hours of use | Illinois TRM Version 10.0, Volume 3: Residential Measures, Section 5.5.6 | Residential
Indoor Daylight Sensor |  |  |  |  | svge | 0.28 | Daylight sensor savings factor | Pennsylvania TRM, August 2019, Table 3-4 | Residential
Induction Range | Induction Range | Residential Cooking | energybase*(1-svge_range) | energybase | svge_range | 0.05 | induction range savings factor | https://www.energystar.gov/about/2021_residential_induction_cooking_tops | Residential
Induction Range |  |  |  |  | energybase | 1022 | standard oven annual energy consumption | https://news.energysage.com/how-many-watts-does-an-electric-oven-and-stove-use/#:~:text=Key%20takeaways%20about%20powering%20an,kWh)%20of%20electricity%20per%20year. | Residential
Instantaneous Hot Water System | Instantaneous Hot Water System | Residential Domestic Hot Water | ((1/(hpwh_eff_instant*paf))*gpd*noccupants*days*density*(hot_wtr_temp-cold_wtr_temp))/btu_kwh | ((1/base_dhw)*gpd*noccupants)*days*density*(hot_wtr_temp-cold_wtr_temp)/btu_kwh | days | 365 | days per year |  | Residential
Instantaneous Hot Water System |  |  |  |  | btu_kwh | 3412 | BTUs per kilowatt hour |  | Residential
Instantaneous Hot Water System |  |  |  |  | noccupants | 2.4 | Mobile home, Average Number of Occupants (NOCCUPANTS) | US Energy Information Administration, 2020 Residential Energy Consumption Survey, Table HC9.1 Household demographics of U.S. homes, by housing unit type, 2020 | Residential
Instantaneous Hot Water System |  |  |  |  | noccupants | 2 | Multi-Family, Average Number of Occupants (NOCCUPANTS) | US Energy Information Administration, 2020 Residential Energy Consumption Survey, Table HC9.1 Household demographics of U.S. homes, by housing unit type, 2020 | Residential
Instantaneous Hot Water System |  |  |  |  | noccupants | 2.6 | Single Family, Average Number of Occupants (NOCCUPANTS) | US Energy Information Administration, 2020 Residential Energy Consumption Survey, Table HC9.1 Household demographics of U.S. homes, by housing unit type, 2020 | Residential
Instantaneous Hot Water System |  |  |  |  | paf | 1.0083 | HP Water Heater COP Performance Adjustment Factor (PAF) | Arkansas TRM, based on average ambient air temperature and DOE guidance (assume unconditioned garage). Air temp based on avg Florida climate data (http://www.ncdc.noaa.gov/cag/) | Residential
Instantaneous Hot Water System |  |  |  |  | gpd | 20.4 | Gallons per day of hot water use per person (GPD) | Minnesota 2020 Statewide TRM V3.1, Residential Hot Water - Drainpipe Heat Exchanger with Electric Water Heater | Residential
Instantaneous Hot Water System |  |  |  |  | density | 8.33 | Density of water in pounds per gallon | Wisconsin 2020 Technical Reference Manual | Residential
Instantaneous Hot Water System |  |  |  |  | base_dhw | 0.9207 | Residential Electric Storage Water Heaters baseline UEF | IL TRM v10.0, section 5.4.3 | Residential
Instantaneous Hot Water System |  |  |  |  | hot_wtr_temp | 120 | Average hot water temperature | Indiana TRM V2.1, 7/15/2015, p.71 | Residential
Instantaneous Hot Water System |  |  |  |  | cold_wtr_temp | 77.0513 | FL Zone 1&2 wtd avg, Temperature of Cold Water | FSEC Solar Water Heater Calculator, http://www.fsec.ucf.edu/en/consumer/solar_hot_water/homes/calculator/SHW-calculator_simple.xls, FPL Weighted Average for Blended Selection | Residential
Instantaneous Hot Water System |  |  |  |  | hpwh_eff_instant | 0.98 | Instantaneous Hot Water System Energy Factor Rating for Efficient equipment | Electric Tankless Water Heating: Competitive Assessment, EPRI Retail Technology Application Centers, March 2005. | Residential
Kitchen Faucet Aerators | Kitchen Faucet Aerators | Residential Domestic Hot Water | (eui_dhw*sqft)-((gpm_base_faucet-gpf_eff)*ftime*noccupants*drain_loss*days*(hot_wtr_temp-cold_wtr_temp)*density)/(faucets*recovery*btu_kwh) | eui_dhw*sqft | days | 365 | days per year |  | Residential
Kitchen Faucet Aerators |  |  |  |  | btu_kwh | 3412 | BTUs per kilowatt hour |  | Residential
Kitchen Faucet Aerators |  |  |  |  | faucets | 1 | Faucets per dwelling unit | Engineer Assumption | Residential
Kitchen Faucet Aerators |  |  |  |  | sqft | 1257 | Average mobile home square footage | 2020 RECS Survey Data, Table HC10.12 Average square footage of South homes, 2020 | Residential
Kitchen Faucet Aerators |  |  |  |  | noccupants | 2.4 | Mobile home, Average Number of Occupants (NOCCUPANTS) | US Energy Information Administration, 2020 Residential Energy Consumption Survey, Table HC9.1 Household demographics of U.S. homes, by housing unit type, 2020 | Residential
Kitchen Faucet Aerators |  |  |  |  | eui_dhw | 2.77 | Mobile home domestic hot water energy use intensity | RECS 2020 DATA | Residential
Kitchen Faucet Aerators |  |  |  |  | sqft | 949 | Average multifamily square footage | 2020 RECS Survey Data, Table HC10.12 Average square footage of South homes, 2020 | Residential
Kitchen Faucet Aerators |  |  |  |  | noccupants | 2 | Multi-Family, Average Number of Occupants (NOCCUPANTS) | US Energy Information Administration, 2020 Residential Energy Consumption Survey, Table HC9.1 Household demographics of U.S. homes, by housing unit type, 2020 | Residential
Kitchen Faucet Aerators |  |  |  |  | faucets | 1 | Faucets per dwelling unit | Engineer Assumption | Residential
Kitchen Faucet Aerators |  |  |  |  | eui_dhw | 1.75 | Multifamily domestic hot water energy use intensity | RECS 2020 DATA | Residential
Kitchen Faucet Aerators |  |  |  |  | noccupants | 2.6 | Single Family, Average Number of Occupants (NOCCUPANTS) | US Energy Information Administration, 2020 Residential Energy Consumption Survey, Table HC9.1 Household demographics of U.S. homes, by housing unit type, 2020 | Residential
Kitchen Faucet Aerators |  |  |  |  | faucets | 1 | Faucets per dwelling unit | Engineer Assumption | Residential
Kitchen Faucet Aerators |  |  |  |  | sqft | 2138 | Average single family square footage | 2020 RECS Survey Data, Table HC10.12 Average square footage of South homes, 2020 | Residential
Kitchen Faucet Aerators |  |  |  |  | eui_dhw | 0.47 | Single family ventilation and circulation energy use intensity | RECS 2020 DATA | Residential
Kitchen Faucet Aerators |  |  |  |  | drain_loss | 0.75 | Percentage of water flowing down drain | Illinois TRM Version 8.0, Volume 3: Residential Measures | Residential
Kitchen Faucet Aerators |  |  |  |  | density | 8.33 | Density of water in pounds per gallon | Wisconsin 2020 Technical Reference Manual | Residential
Kitchen Faucet Aerators |  |  |  |  | ftime | 4.5 | Minutes of daily faucet time | Pennsylvania TRM, August 2019, Volume 2 Residential Measures, Table 2-58 | Residential
Kitchen Faucet Aerators |  |  |  |  | recovery | 0.98 | Recovery efficiency for electric water heater | PA TRM, August 2019, Volume 2 Residential Measures,Table 2-61 | Residential
Kitchen Faucet Aerators |  |  |  |  | hot_wtr_temp | 120 | Average hot water temperature | Indiana TRM V2.1, 7/15/2015, p.71 | Residential
Kitchen Faucet Aerators |  |  |  |  | cold_wtr_temp | 77.0513 | FL Zone 1&2 wtd avg, Temperature of Cold Water | FSEC Solar Water Heater Calculator, http://www.fsec.ucf.edu/en/consumer/solar_hot_water/homes/calculator/SHW-calculator_simple.xls, FPL Weighted Average for Blended Selection | Residential
Kitchen Faucet Aerators |  |  |  |  | gpf_eff | 1.5 | Gallons per minute for efficient faucet | Measure Definition | Residential
Kitchen Faucet Aerators |  |  |  |  | gpm_base_faucet | 2.2 | Standard flow rate for bathroom and kitchen faucets in gallons per minute |  | Residential
LED - 9W_CFL Baseline | LED - 9W_CFL Baseline | Lighting | eff_kw_9w*indoor_hou*(1+in_fact) | base_kw*indoor_hou*(1+in_fact) | in_fact | 0.17286 | Residential Energy Interactive Factor | Pennsylvania 2016 Statewide TRM, Section 2.1.1, Table 2-6 | Residential
LED - 9W_CFL Baseline |  |  |  |  | indoor_hou | 763 | Residential indoor lighting hours of use | Illinois TRM Version 10.0, Volume 3: Residential Measures, Section 5.5.6 | Residential
LED - 9W_CFL Baseline |  |  |  |  | eff_kw_9w | 0.009 | Power of Efficient LED Lamp | Measure Definition | Residential
LED - 9W_CFL Baseline |  |  |  |  | base_kw | 0.014 | Power of Baseline CFL Lamp | Measure Definition | Residential
LED - 9W_Halogen Baseline | LED - 9W_Halogen Baseline | Lighting | eff_kw_9w*indoor_hou*(1+in_fact) | base_kw*indoor_hou*(1+in_fact) | in_fact | 0.17286 | Residential Energy Interactive Factor | Pennsylvania 2016 Statewide TRM, Section 2.1.1, Table 2-6 | Residential
LED - 9W_Halogen Baseline |  |  |  |  | indoor_hou | 763 | Residential indoor lighting hours of use | Illinois TRM Version 10.0, Volume 3: Residential Measures, Section 5.5.6 | Residential
LED - 9W_Halogen Baseline |  |  |  |  | base_kw | 0.043 | Power of Baseline Halogen Lamp | Measure Definition | Residential
LED - 9W_Halogen Baseline |  |  |  |  | eff_kw_9w | 0.009 | Power of Efficient LED Lamp | Measure Definition | Residential
LED Specialty Lamps-5W Chandelier | LED Specialty Lamps-5W Chandelier | Lighting | eff_kw_5w*indoor_hou*(1+in_fact) | base_kw_5w*indoor_hou*(1+in_fact) | in_fact | 0.17286 | Residential Energy Interactive Factor | Pennsylvania 2016 Statewide TRM, Section 2.1.1, Table 2-6 | Residential
LED Specialty Lamps-5W Chandelier |  |  |  |  | indoor_hou | 763 | Residential indoor lighting hours of use | Illinois TRM Version 10.0, Volume 3: Residential Measures, Section 5.5.6 | Residential
LED Specialty Lamps-5W Chandelier |  |  |  |  | base_kw_5w | 0.012 | LED 5W Chandelier Power of EISA-2020 Compliant Baseline Equipment | Measure Definition | Residential
LED Specialty Lamps-5W Chandelier |  |  |  |  | eff_kw_5w | 0.005 | Power of Efficient LED Lamp | Measure Definition | Residential
Linear LED | Linear LED | Lighting | eff_kw_linear*indoor_hou*(1+in_fact) | base_kw_linear*indoor_hou*(1+in_fact) | in_fact | 0.17286 | Residential Energy Interactive Factor | Pennsylvania 2016 Statewide TRM, Section 2.1.1, Table 2-6 | Residential
Linear LED |  |  |  |  | indoor_hou | 763 | Residential indoor lighting hours of use | Illinois TRM Version 10.0, Volume 3: Residential Measures, Section 5.5.6 | Residential
Linear LED |  |  |  |  | base_kw_linear | 0.032 | Power of standard wattage T8 fixture | Measure Definition | Residential
Linear LED |  |  |  |  | eff_kw_linear | 0.018 | Power of Linear LED Lamp | Measure Definition | Residential
Low Flow Showerhead | Low Flow Showerhead | Residential Domestic Hot Water | eui_dhw*sqft-((gpm_base_show-gpf_eff)*stime*noccupants*showers*days*(out_wtr_temp-cold_wtr_temp)*density)/(showers_number*btu_kwh*recovery) | eui_dhw*sqft | days | 365 | days per year |  | Residential
Low Flow Showerhead |  |  |  |  | btu_kwh | 3412 | BTUs per kilowatt hour |  | Residential
Low Flow Showerhead |  |  |  |  | sqft | 1257 | Average mobile home square footage | 2020 RECS Survey Data, Table HC10.12 Average square footage of South homes, 2020 | Residential
Low Flow Showerhead |  |  |  |  | noccupants | 2.4 | Mobile home, Average Number of Occupants (NOCCUPANTS) | US Energy Information Administration, 2020 Residential Energy Consumption Survey, Table HC9.1 Household demographics of U.S. homes, by housing unit type, 2020 | Residential
Low Flow Showerhead |  |  |  |  | eui_dhw | 2.77 | Mobile home domestic hot water energy use intensity | RECS 2020 DATA | Residential
Low Flow Showerhead |  |  |  |  | sqft | 949 | Average multifamily square footage | 2020 RECS Survey Data, Table HC10.12 Average square footage of South homes, 2020 | Residential
Low Flow Showerhead |  |  |  |  | noccupants | 2 | Multi-Family, Average Number of Occupants (NOCCUPANTS) | US Energy Information Administration, 2020 Residential Energy Consumption Survey, Table HC9.1 Household demographics of U.S. homes, by housing unit type, 2020 | Residential
Low Flow Showerhead |  |  |  |  | eui_dhw | 1.75 | Multifamily domestic hot water energy use intensity | RECS 2020 DATA | Residential
Low Flow Showerhead |  |  |  |  | noccupants | 2.6 | Single Family, Average Number of Occupants (NOCCUPANTS) | US Energy Information Administration, 2020 Residential Energy Consumption Survey, Table HC9.1 Household demographics of U.S. homes, by housing unit type, 2020 | Residential
Low Flow Showerhead |  |  |  |  | sqft | 2138 | Average single family square footage | 2020 RECS Survey Data, Table HC10.12 Average square footage of South homes, 2020 | Residential
Low Flow Showerhead |  |  |  |  | eui_dhw | 0.47 | Single family ventilation and circulation energy use intensity | RECS 2020 DATA | Residential
Low Flow Showerhead |  |  |  |  | stime | 7.8 | Minutes of daily shower time | PA TRM, August 2019, Volume 2 Residential Measures,Table 2-61 | Residential
Low Flow Showerhead |  |  |  |  | density | 8.33 | Density of water in pounds per gallon | Wisconsin 2020 Technical Reference Manual | Residential
Low Flow Showerhead |  |  |  |  | recovery | 0.98 | Recovery efficiency for electric water heater | PA TRM, August 2019, Volume 2 Residential Measures,Table 2-61 | Residential
Low Flow Showerhead |  |  |  |  | showers | 0.6 | Number of showers per day per person | PA TRM, August 2019, Volume 2 Residential Measures,Table 2-61 | Residential
Low Flow Showerhead |  |  |  |  | showers_number | 1.5 | Average number of showers in the home | PA TRM, August 2019, Volume 2 Residential Measures,Table 2-61 | Residential
Low Flow Showerhead |  |  |  |  | cold_wtr_temp | 77.0513 | FL Zone 1&2 wtd avg, Temperature of Cold Water | FSEC Solar Water Heater Calculator, http://www.fsec.ucf.edu/en/consumer/solar_hot_water/homes/calculator/SHW-calculator_simple.xls, FPL Weighted Average for Blended Selection | Residential
Low Flow Showerhead |  |  |  |  | out_wtr_temp | 101 | Assumed temperature of water used by showerhead | Illinois TRM, Version 10.0,Volume 3: Residential Measures, Section 5.4.3 | Residential
Low Flow Showerhead |  |  |  |  | gpf_eff | 1.6 | Gallons per minute for efficient showerhead | Measure Definition | Residential
Low Flow Showerhead |  |  |  |  | gpm_base_show | 2.5 | Standard flow rate for shower heads in gallons per minute | EPA WaterSense page on showerheads indicates 2.5 gpm as the standard. Link: https://www.epa.gove/watersense/showerheads | Residential
New Construction - Whole Home Improvements - Tier 1 | New Construction - Whole Home Improvements - Tier 1 | Whole Home | eui_all*sqft*(1-svge) | eui_all*sqft | sqft | 1257 | Average mobile home square footage | 2020 RECS Survey Data, Table HC10.12 Average square footage of South homes, 2020 | Residential
New Construction - Whole Home Improvements - Tier 1 |  |  |  |  | eui_all | 13.89 | Mobile home total energy use intensity | RECS 2020 DATA | Residential
New Construction - Whole Home Improvements - Tier 1 |  |  |  |  | sqft | 949 | Average multifamily square footage | 2020 RECS Survey Data, Table HC10.12 Average square footage of South homes, 2020 | Residential
New Construction - Whole Home Improvements - Tier 1 |  |  |  |  | eui_all | 8.41 | Multifamily total energy use intensity | RECS 2020 DATA | Residential
New Construction - Whole Home Improvements - Tier 1 |  |  |  |  | sqft | 2138 | Average single family square footage | 2020 RECS Survey Data, Table HC10.12 Average square footage of South homes, 2020 | Residential
New Construction - Whole Home Improvements - Tier 1 |  |  |  |  | eui_all | 9.67 | Single family energy use intensity | RECS 2020 DATA | Residential
New Construction - Whole Home Improvements - Tier 1 |  |  |  |  | svge | 0.2 | New Construction Tier 1 Energy Savings Factor (SVGE) | Measure Definition | Residential
New Construction - Whole Home Improvements - Tier 2 | New Construction - Whole Home Improvements - Tier 2 | Whole Home | eui_all*sqft*(1-svge) | eui_all*sqft | sqft | 1257 | Average mobile home square footage | 2020 RECS Survey Data, Table HC10.12 Average square footage of South homes, 2020 | Residential
New Construction - Whole Home Improvements - Tier 2 |  |  |  |  | eui_all | 13.89 | Mobile home total energy use intensity | RECS 2020 DATA | Residential
New Construction - Whole Home Improvements - Tier 2 |  |  |  |  | sqft | 949 | Average multifamily square footage | 2020 RECS Survey Data, Table HC10.12 Average square footage of South homes, 2020 | Residential
New Construction - Whole Home Improvements - Tier 2 |  |  |  |  | eui_all | 8.41 | Multifamily total energy use intensity | RECS 2020 DATA | Residential
New Construction - Whole Home Improvements - Tier 2 |  |  |  |  | sqft | 2138 | Average single family square footage | 2020 RECS Survey Data, Table HC10.12 Average square footage of South homes, 2020 | Residential
New Construction - Whole Home Improvements - Tier 2 |  |  |  |  | eui_all | 9.67 | Single family energy use intensity | RECS 2020 DATA | Residential
New Construction - Whole Home Improvements - Tier 2 |  |  |  |  | svge | 0.35 | New Construction Tier 2 Energy Savings Factor (SVGE) | Measure Definition | Residential
Occupancy Sensors Switch Mounted | Occupancy Sensors Switch Mounted | Lighting | controlled_kw*indoor_hou*(1-light_svgee)*(1+in_fact) | controlled_kw*indoor_hou*(1+in_fact) | in_fact | 0.17286 | Residential Energy Interactive Factor | Pennsylvania 2016 Statewide TRM, Section 2.1.1, Table 2-6 | Residential
Occupancy Sensors Switch Mounted |  |  |  |  | controlled_kw | 0.5 | Total Lighting Load Connected to Control (kWCONTROLLED) | Measure Definition | Residential
Occupancy Sensors Switch Mounted |  |  |  |  | indoor_hou | 763 | Residential indoor lighting hours of use | Illinois TRM Version 10.0, Volume 3: Residential Measures, Section 5.5.6 | Residential
Occupancy Sensors Switch Mounted |  |  |  |  | light_svgee | 0.24 | Occupancy Sensor Savings Factor (SVGEE) | Pennsylvania TRM, August 2019, Table 3-4 | Residential
Outdoor Lighting Timer | Outdoor Lighting Timer | Lighting | controlled_outdoor_kw*outdoor_hou*(1-svge) | controlled_outdoor_kw*outdoor_hou | outdoor_hou | 1423 | Residential outdoor lighting annual hours of use | Illinois TRM Version 8.0, Volume 3: Residential Measures, Section 5.5.6 | Residential
Outdoor Lighting Timer |  |  |  |  | controlled_outdoor_kw | 0.12 | Total Outdoor Lighting Load Connected to Control (kWCONTROLLED) | Measure Definition | Residential
Outdoor Lighting Timer |  |  |  |  | svge | 0.28 | Residential outdoor lighting timer savings factor | Pennsylvania 2020 Statewide TRM, Table 3-4 | Residential
Outdoor Motion Sensor | Outdoor Motion Sensor | Lighting | controlled_outdoor_kw*outdoor_hou*(1-svge) | controlled_outdoor_kw*outdoor_hou | outdoor_hou | 1423 | Residential outdoor lighting annual hours of use | Illinois TRM Version 8.0, Volume 3: Residential Measures, Section 5.5.6 | Residential
Outdoor Motion Sensor |  |  |  |  | controlled_outdoor_kw | 0.12 | Total Outdoor Lighting Load Connected to Control (kWCONTROLLED) | Measure Definition | Residential
Outdoor Motion Sensor |  |  |  |  | svge | 0.3 | Residential outdoor lighting occupancy sensor savings factor | Pennsylvania 2016 Statewide TRM, Section 2.1.2, Table 2-7 | Residential
Ozone Laundry | Ozone Laundry | Clothes Washers | (Capacity*IWF*percent_HotWater*(Tout-Tin)*8.33*1.0*Ncycles)/(recovery*3412)*(1-(percent_HotWashbase-percent_HotWashozone)) | (Capacity*IWF*percent_HotWater*(Tout-Tin)*8.33*1.0*Ncycles)/(recovery*3412) | percent_HotWater | 0.296 | Percentage of water usage that is supplied by the domestic hot water heater when the hot or warm wash cycles are selected (Multifamily) | Illinois TRM Version 10.0, section 5.1.12 | Residential
Ozone Laundry |  |  |  |  | percent_HotWashbase | 0.7743 | Average percentage of loads that use hot or warm water with baseline equipment (Single family home) | Illinois TRM Version 10.0, section 5.1.12 | Residential
Ozone Laundry |  |  |  |  | percent_HotWashbase | 0.7438 | Average percentage of loads that use hot or warm water with baseline equipment (Multifamily) | Illinois TRM Version 10.0, section 5.1.12 | Residential
Ozone Laundry |  |  |  |  | percent_HotWater | 0.1759 | Percentage of water usage that is supplied by the domestic hot water heater when the hot or warm wash cycles are selected (Single Family) | Illinois TRM Version 10.0, section 5.1.12 | Residential
Ozone Laundry |  |  |  |  | IWF | 6.5 | Integrated water factor, Federal Standard, Top loading >2.5 Cu ft | Illinois TRM Version 10.0, section 5.1.12 | Residential
Ozone Laundry |  |  |  |  | Tout | 125 | Tank temperature | Illinois TRM Version 10.0, section 5.1.12 | Residential
Ozone Laundry |  |  |  |  | Capacity | 4.2 | Estimated washer capacity in cubic feet | Evaluation of Georgia Power Company's 2014 Residential DSM Programs. Nexant, July 2015. | Residential
Ozone Laundry |  |  |  |  | Tin | 74 | FL Zone 2, Temperature of Cold Water | FSEC Solar Water Heater Calculator, http://www.fsec.ucf.edu/en/consumer/solar_hot_water/homes/calculator/SHW-calculator_simple.xls | Residential
Ozone Laundry |  |  |  |  | Ncycles | 295 | Estimated annual washing machine cycles | Illinois TRM Version 10.0, section 5.1.12 | Residential
Ozone Laundry |  |  |  |  | recovery | 0.98 | Recovery efficiency for electric water heater | PA TRM, August 2019, Volume 2 Residential Measures,Table 2-61 | Residential
Ozone Laundry |  |  |  |  | percent_HotWashozone | 0 | Percentage of loads that use hot or warm water with efficient equipment | Illinois TRM Version 10.0, section 5.1.12 | Residential
Programmable Thermostat | Programmable Thermostat | Residential Space Cooling; Residential Space Heating | X_cool * (eui_cool*sqft*(1-svge)) + X_heat * (eui_htg*sqft*(1-svge)) | X_cool * (eui_cool*sqft) + X_heat * (eui_htg*sqft) | sqft | 1257 | Average mobile home square footage | 2020 RECS Survey Data, Table HC10.12 Average square footage of South homes, 2020 | Residential
Programmable Thermostat |  |  |  |  | eui_cool | 3.28 | Mobile home space cooling energy use intensity | RECS 2020 DATA | Residential
Programmable Thermostat |  |  |  |  | eui_htg | 1.36 | Mobile home space heating energy use intensity | RECS 2020 DATA | Residential
Programmable Thermostat |  |  |  |  | sqft | 949 | Average multifamily square footage | 2020 RECS Survey Data, Table HC10.12 Average square footage of South homes, 2020 | Residential
Programmable Thermostat |  |  |  |  | eui_cool | 2.68 | Multifamily space cooling energy use intensity | RECS 2020 DATA | Residential
Programmable Thermostat |  |  |  |  | eui_htg | 0.23 | Multifamily space heating energy use intensity | RECS 2020 DATA | Residential
Programmable Thermostat |  |  |  |  | sqft | 2138 | Average single family square footage | 2020 RECS Survey Data, Table HC10.12 Average square footage of South homes, 2020 | Residential
Programmable Thermostat |  |  |  |  | eui_cool | 2.91 | Single family space cooling energy use intensity | RECS 2020 DATA | Residential
Programmable Thermostat |  |  |  |  | eui_htg | 0.76 | Single family space heating energy use intensity | RECS 2020 DATA | Residential
Programmable Thermostat |  |  |  |  | svge | 0.036 | Programmable thermostat savings factor | Pennsylvania 2016 Statewide TRM, Section 2.2.8, Table 4-21 | Residential
Programmable Thermostat |  |  |  |  | X_heat | 1 | multiplier for space heating |  | Residential
Programmable Thermostat |  |  |  |  | X_cool | 0 | multiplier for space cooling |  | Residential
Programmable Thermostat |  |  |  |  | X_heat | 0 | multiplier for space heating |  | Residential
Programmable Thermostat |  |  |  |  | X_cool | 1 | multiplier for space cooling |  | Residential
Properly Sized CAC | Properly Sized CAC | Residential Space Cooling | (eui_cool*sqft)*(1-svge) | eui_cool*sqft | sqft | 1257 | Average mobile home square footage | 2020 RECS Survey Data, Table HC10.12 Average square footage of South homes, 2020 | Residential
Properly Sized CAC |  |  |  |  | eui_cool | 3.28 | Mobile home space cooling energy use intensity | RECS 2020 DATA | Residential
Properly Sized CAC |  |  |  |  | sqft | 949 | Average multifamily square footage | 2020 RECS Survey Data, Table HC10.12 Average square footage of South homes, 2020 | Residential
Properly Sized CAC |  |  |  |  | eui_cool | 2.68 | Multifamily space cooling energy use intensity | RECS 2020 DATA | Residential
Properly Sized CAC |  |  |  |  | sqft | 2138 | Average single family square footage | 2020 RECS Survey Data, Table HC10.12 Average square footage of South homes, 2020 | Residential
Properly Sized CAC |  |  |  |  | eui_cool | 2.91 | Single family space cooling energy use intensity | RECS 2020 DATA | Residential
Properly Sized CAC |  |  |  |  | svge | 0.137 | Properly-sized CAC savings factor | Pennsylvania Public Utility Commission, Energy Efficiency Potential Study for Pennsylvania Final Report, 2015, Appendix D | Residential
Radiant Barrier | Radiant Barrier | Residential Space Cooling | (eui_cool-svge_radiant)*sqft | eui_cool*sqft | sqft | 1257 | Average mobile home square footage | 2020 RECS Survey Data, Table HC10.12 Average square footage of South homes, 2020 | Residential
Radiant Barrier |  |  |  |  | eui_cool | 3.28 | Mobile home space cooling energy use intensity | RECS 2020 DATA | Residential
Radiant Barrier |  |  |  |  | sqft | 949 | Average multifamily square footage | 2020 RECS Survey Data, Table HC10.12 Average square footage of South homes, 2020 | Residential
Radiant Barrier |  |  |  |  | eui_cool | 2.68 | Multifamily space cooling energy use intensity | RECS 2020 DATA | Residential
Radiant Barrier |  |  |  |  | sqft | 2138 | Average single family square footage | 2020 RECS Survey Data, Table HC10.12 Average square footage of South homes, 2020 | Residential
Radiant Barrier |  |  |  |  | eui_cool | 2.91 | Single family space cooling energy use intensity | RECS 2020 DATA | Residential
Radiant Barrier |  |  |  |  | svge_radiant | 0.183 | Deemed savings per sq.ft. | Arkansas TRM V8.2, Section 2.2.6 Radiant Barriers | Residential
Reflective Roof | Reflective Roof | Residential Space Cooling | (eui_cool-svge_roof)*sqft | eui_cool*sqft | sqft | 1257 | Average mobile home square footage | 2020 RECS Survey Data, Table HC10.12 Average square footage of South homes, 2020 | Residential
Reflective Roof |  |  |  |  | eui_cool | 3.28 | Mobile home space cooling energy use intensity | RECS 2020 DATA | Residential
Reflective Roof |  |  |  |  | sqft | 949 | Average multifamily square footage | 2020 RECS Survey Data, Table HC10.12 Average square footage of South homes, 2020 | Residential
Reflective Roof |  |  |  |  | eui_cool | 2.68 | Multifamily space cooling energy use intensity | RECS 2020 DATA | Residential
Reflective Roof |  |  |  |  | sqft | 2138 | Average single family square footage | 2020 RECS Survey Data, Table HC10.12 Average square footage of South homes, 2020 | Residential
Reflective Roof |  |  |  |  | eui_cool | 2.91 | Single family space cooling energy use intensity | RECS 2020 DATA | Residential
Reflective Roof |  |  |  |  | svge_roof | 0.17 | kWh savings per sq.ft. | Texas TRM V8.0, Table 215, section 2.3.8, average of cooling savings for steep slope | Residential
Refrigerator Coil Cleaning | Refrigerator Coil Cleaning | Refrigerators | base_pwr*(1-svge) | base_pwr | base_pwr | 361.75 | Refrigerator Unit Energy Consumption Baseline (refuecbase) | Pennsylvania TRM 2019-2020, section 2.4.1, Table 2-69, conventional unit average annual energy usage. | Residential
Refrigerator Coil Cleaning |  |  |  |  | svge | 0.11 | Refrigerator Coil Cleaning savings factor | https://www.angi.com/articles/why-clean-refrigerator-condenser-coils.htm | Residential
Refrigerator Recycling | Refrigerator Recycling | Refrigerators |  | frig_old | frig_old | 900.9 | Refrigerator Replaced by Recycling, annual kWh (oldrefuecbase) | IL TRV v10, section 5.1.8 | Residential
Residential Whole House Fan | Residential Whole House Fan | Residential Space Cooling | eui_cool*sqft*(1-svge) | eui_cool*sqft | sqft | 1257 | Average mobile home square footage | 2020 RECS Survey Data, Table HC10.12 Average square footage of South homes, 2020 | Residential
Residential Whole House Fan |  |  |  |  | eui_cool | 3.28 | Mobile home space cooling energy use intensity | RECS 2020 DATA | Residential
Residential Whole House Fan |  |  |  |  | sqft | 949 | Average multifamily square footage | 2020 RECS Survey Data, Table HC10.12 Average square footage of South homes, 2020 | Residential
Residential Whole House Fan |  |  |  |  | eui_cool | 2.68 | Multifamily space cooling energy use intensity | RECS 2020 DATA | Residential
Residential Whole House Fan |  |  |  |  | sqft | 2138 | Average single family square footage | 2020 RECS Survey Data, Table HC10.12 Average square footage of South homes, 2020 | Residential
Residential Whole House Fan |  |  |  |  | eui_cool | 2.91 | Single family space cooling energy use intensity | RECS 2020 DATA | Residential
Residential Whole House Fan |  |  |  |  | svge | 0.07625 | Whole House Fan Energy Savings Factor (SVGE) | Pennsylvania Public Utility Commission, Energy Efficiency Potential Study for Pennsylvania Final Report, 2015, Appendix D | Residential
Sealed Crawlspace | Sealed Crawlspace | Residential Space Cooling; Residential Space Heating | heat_base_floor_R13-(heat_save_floor_R13*0.0222) | heat_base_floor_R13 | heat_base_floor_R13 | 13883 | Zone 2 Total load base case modeled for single family (Z2LoadBaseSingleFL) | BEOpt model for a 2,250 sq ft, 1 story single family | Residential
Sealed Crawlspace |  |  |  |  | heat_base_floor_R13 | 8350 | Zone 2 Total load base case modeled for multi-family (Z2LoadBaseMultiFL) | BEOpt model for a 1,300 sq ft multi-family, the middle unit of 3 side-by-side units | Residential
Sealed Crawlspace |  |  |  |  | heat_base_floor_R13 | 10090 | Zone 2 Total load base case modeled for manufactured home (Z2LoadBaseMHFL) | BEOpt model for a 1,375 sq ft manufactured home | Residential
Sealed Crawlspace |  |  |  |  | heat_save_floor_R13 | 73 | Zone 2 Net savings modeled for single family (Z2SaveSingleFL) | BEOpt model for a 2,250 sq ft, 1 story single family | Residential
Sealed Crawlspace |  |  |  |  | heat_save_floor_R13 | 30 | Zone 2 Net savings modeled for multi-family (Z2SaveMultiFL) | BEOpt model for a 1,300 sq ft multi-family, the middle unit of 3 side-by-side units | Residential
Sealed Crawlspace |  |  |  |  | heat_save_floor_R13 | 59 | Zone 2 Net savings modeled for manufactured home (Z2SaveMHFL) | BEOpt model for a 1,375 sq ft manufactured home | Residential
Smart Breaker | Smart Breaker | Whole Home | (eui_cool+eui_dhw+eui_htg+eui_misc)*sqft*(1-svge) | (eui_cool+eui_dhw+eui_htg+eui_misc)*sqft | sqft | 1257 | Average mobile home square footage | 2020 RECS Survey Data, Table HC10.12 Average square footage of South homes, 2020 | Residential
Smart Breaker |  |  |  |  | eui_misc | 3.39 | Mobile home miscellaneous energy use intensity | RECS 2020 DATA | Residential
Smart Breaker |  |  |  |  | eui_dhw | 2.77 | Mobile home domestic hot water energy use intensity | RECS 2020 DATA | Residential
Smart Breaker |  |  |  |  | eui_cool | 3.28 | Mobile home space cooling energy use intensity | RECS 2020 DATA | Residential
Smart Breaker |  |  |  |  | eui_htg | 1.36 | Mobile home space heating energy use intensity | RECS 2020 DATA | Residential
Smart Breaker |  |  |  |  | sqft | 949 | Average multifamily square footage | 2020 RECS Survey Data, Table HC10.12 Average square footage of South homes, 2020 | Residential
Smart Breaker |  |  |  |  | eui_misc | 1.02 | Multifamily miscellaneous energy use intensity | RECS 2020 DATA | Residential
Smart Breaker |  |  |  |  | eui_dhw | 1.75 | Multifamily domestic hot water energy use intensity | RECS 2020 DATA | Residential
Smart Breaker |  |  |  |  | eui_cool | 2.68 | Multifamily space cooling energy use intensity | RECS 2020 DATA | Residential
Smart Breaker |  |  |  |  | eui_htg | 0.23 | Multifamily space heating energy use intensity | RECS 2020 DATA | Residential
Smart Breaker |  |  |  |  | sqft | 2138 | Average single family square footage | 2020 RECS Survey Data, Table HC10.12 Average square footage of South homes, 2020 | Residential
Smart Breaker |  |  |  |  | eui_misc | 1.78 | Single family miscellaenous energy use intensity | RECS 2020 DATA | Residential
Smart Breaker |  |  |  |  | eui_dhw | 0.47 | Single family ventilation and circulation energy use intensity | RECS 2020 DATA | Residential
Smart Breaker |  |  |  |  | eui_cool | 2.89 | Single family space cooling energy use intensity | RECS 2020 DATA | Residential
Smart Breaker |  |  |  |  | eui_htg | 0.76 | Single family space heating energy use intensity | RECS 2020 DATA | Residential
Smart Breaker |  |  |  |  | svge | 0.007 | Smart breaker savings factor | Engineer assumption (assume 10% of savings as smart panel) | Residential
Smart Panel | Smart Panel | Whole Home | eui_all*sqft*(1-svge) | eui_all*sqft | sqft | 949 | Average multifamily square footage | 2020 RECS Survey Data, Table HC10.12 Average square footage of South homes, 2020 | Residential
Smart Panel |  |  |  |  | eui_all | 8.41 | Multifamily total energy use intensity | RECS 2020 DATA | Residential
Smart Panel |  |  |  |  | sqft | 2138 | Average single family square footage | 2020 RECS Survey Data, Table HC10.12 Average square footage of South homes, 2020 | Residential
Smart Panel |  |  |  |  | eui_all | 9.67 | Single family energy use intensity | RECS 2020 DATA | Residential
Smart Panel |  |  |  |  | svge | 0.07 | Smart Electric Panel Energy Savings Factor (SVGE) | use Smart Meter Usage App Energy Savings Factor (SVGE) as proxy. Market research, https://link.springer.com/article/10.1007/s12053-019-09777-z , https://www.smappee.com/blog/why-smart-meters-are-not-delivering-on-their-promise-of-energy-savings/; http://fsec.ucf.edu/en/publications/pdf/FSEC-CR-1742-08.pdf | Residential
Smart Power Strip | Smart Power Strip | Plug Load | (eui_plug*sqft)-comp_idle_pwr*comp_idle_time*days*isr | eui_plug*sqft | days | 365 | days per year |  | Residential
Smart Power Strip |  |  |  |  | sqft | 1257 | Average mobile home square footage | 2020 RECS Survey Data, Table HC10.12 Average square footage of South homes, 2020 | Residential
Smart Power Strip |  |  |  |  | eui_plug | 0.49 | Mobile home plug load energy use intensity | RECS 2020 DATA | Residential
Smart Power Strip |  |  |  |  | sqft | 949 | Average multifamily square footage | 2020 RECS Survey Data, Table HC10.12 Average square footage of South homes, 2020 | Residential
Smart Power Strip |  |  |  |  | eui_plug | 0.61 | Multifamily plug load energy use intensity | RECS 2020 DATA | Residential
Smart Power Strip |  |  |  |  | eui_plug | 0.51 | Single family plug load energy use intensity | RECS 2020 DATA | Residential
Smart Power Strip |  |  |  |  | sqft | 2138 | Average single family square footage | 2020 RECS Survey Data, Table HC10.12 Average square footage of South homes, 2020 | Residential
Smart Power Strip |  |  |  |  | comp_idle_pwr | 0.009 | Power draw of connected equipment in idle mode (kW) | Pennsylvania Statewide TRM, June 2016, Errata Update February 2017, Section 2.5.3, Table 2-104. | Residential
Smart Power Strip |  |  |  |  | comp_idle_time | 20 | daily hours of idle time for connected equipment | Pennsylvania Statewide TRM, June 2016, Errata Update February 2017, Section 2.5.3, Table 2-104. | Residential
Smart Power Strip |  |  |  |  | isr | 1 | Smart Strip Plug In-Service Rate (ISR) | Pennsylvania Statewide TRM, June 2016, Errata Update February 2017, Section 2.5.3, Table 2-104. | Residential
Smart Thermostat | Smart Thermostat | Residential Space Cooling; Residential Space Heating | X_cool * (eui_cool*sqft*(1-svge)) + X_heat * (eui_htg*sqft*(1-svge)) | X_cool * (eui_cool*sqft) + X_heat * (eui_htg*sqft) | sqft | 1257 | Average mobile home square footage | 2020 RECS Survey Data, Table HC10.12 Average square footage of South homes, 2020 | Residential
Smart Thermostat |  |  |  |  | eui_cool | 3.28 | Mobile home space cooling energy use intensity | RECS 2020 DATA | Residential
Smart Thermostat |  |  |  |  | eui_htg | 1.36 | Mobile home space heating energy use intensity | RECS 2020 DATA | Residential
Smart Thermostat |  |  |  |  | sqft | 949 | Average multifamily square footage | 2020 RECS Survey Data, Table HC10.12 Average square footage of South homes, 2020 | Residential
Smart Thermostat |  |  |  |  | eui_cool | 2.68 | Multifamily space cooling energy use intensity | RECS 2020 DATA | Residential
Smart Thermostat |  |  |  |  | eui_htg | 0.23 | Multifamily space heating energy use intensity | RECS 2020 DATA | Residential
Smart Thermostat |  |  |  |  | sqft | 2138 | Average single family square footage | 2020 RECS Survey Data, Table HC10.12 Average square footage of South homes, 2020 | Residential
Smart Thermostat |  |  |  |  | eui_cool | 2.89 | Single family space cooling energy use intensity | RECS 2020 DATA | Residential
Smart Thermostat |  |  |  |  | eui_htg | 0.76 | Single family space heating energy use intensity | RECS 2020 DATA | Residential
Smart Thermostat |  |  |  |  | svge | 0.07 | Smart thermostat savings factor | Mid-Atlantic TRM v9 | Residential
Smart Thermostat |  |  |  |  | X_heat | 1 | multiplier for space heating |  | Residential
Smart Thermostat |  |  |  |  | X_cool | 0 | multiplier for space cooling |  | Residential
Smart Thermostat |  |  |  |  | X_heat | 0 | multiplier for space heating |  | Residential
Smart Thermostat |  |  |  |  | X_cool | 1 | multiplier for space cooling |  | Residential
Solar Attic Fan | Solar Attic Fan | Residential Space Cooling | eui_cool*sqft*(1-svge) | eui_cool*sqft | sqft | 1257 | Average mobile home square footage | 2020 RECS Survey Data, Table HC10.12 Average square footage of South homes, 2020 | Residential
Solar Attic Fan |  |  |  |  | eui_cool | 3.28 | Mobile home space cooling energy use intensity | RECS 2020 DATA | Residential
Solar Attic Fan |  |  |  |  | sqft | 949 | Average multifamily square footage | 2020 RECS Survey Data, Table HC10.12 Average square footage of South homes, 2020 | Residential
Solar Attic Fan |  |  |  |  | eui_cool | 2.68 | Multifamily space cooling energy use intensity | RECS 2020 DATA | Residential
Solar Attic Fan |  |  |  |  | sqft | 2138 | Average single family square footage | 2020 RECS Survey Data, Table HC10.12 Average square footage of South homes, 2020 | Residential
Solar Attic Fan |  |  |  |  | eui_cool | 2.89 | Single family space cooling energy use intensity | RECS 2020 DATA | Residential
Solar Attic Fan |  |  |  |  | svge | 0.06 | Solar attic fan energy savings factor | Parker, Danny and Sherwin, John. "Performance Assessment of Photovoltaic Attic Ventilator Fans". Florida Solar Energy Center. May, 2000. | Residential
Solar Pool Heater | Solar Pool Heater | Residential Miscellaneous | epoolcvr*(1-svge) | epoolcvr | epoolcvr | 3529.41 | Estimated electric pool heater consumption w/ cover | Engineer Assumption | Residential
Solar Pool Heater |  |  |  |  | svge | 0.86 | Estimated electric energy reduction | Engineer Assumption | Residential
Solar Powered Pool Pumps | Solar Powered Pool Pumps | Residential Miscellaneous | ((1/pool_low_eff*1/12)+(1/pool_high_eff*11/12))*pool_capacity*pool_turn*pooldays/1000*(1-svge) | ((1/pool_low_eff*1/12)+(1/pool_high_eff*11/12))*pool_capacity*pool_turn*pooldays/1000 | pooldays | 213 | Days of Pool Pump Operation (pooldays) | ENERGY STAR Pool Pump Calculator, Updated 2020 | Residential
Solar Powered Pool Pumps |  |  |  |  | pool_capacity | 22000 | pool gallons | Arkansas TRM, Version 8.1, Section 2.4.5 | Residential
Solar Powered Pool Pumps |  |  |  |  | pool_turn | 1.5 | Pool puming turnover per day | Arkansas TRM, Version 8.1, Section 2.4.5 | Residential
Solar Powered Pool Pumps |  |  |  |  | pool_high_eff | 7.26 | low speed pumping energy factor | Arkansas TRM, Version 8.1, Section 2.4.5 | Residential
Solar Powered Pool Pumps |  |  |  |  | pool_low_eff | 3.75 | high speed pumping energy factor | Arkansas TRM, Version 8.1, Section 2.4.5 | Residential
Solar Powered Pool Pumps |  |  |  |  | svge | 0.19 | Solar Capacity Factor | Engineer Assumption | Residential
Solar Thermal Water Heating System | Solar Thermal Water Heating System | Residential Domestic Hot Water | (1/efeff)*gpd*noccupants*days*density*(hot_wtr_temp-cold_wtr_temp)/btu_kwh | (1/base_dhw)*gpd*noccupants*days*density*(hot_wtr_temp-cold_wtr_temp)/btu_kwh | days | 365 | days per year |  | Residential
Solar Thermal Water Heating System |  |  |  |  | btu_kwh | 3412 | BTUs per kilowatt hour |  | Residential
Solar Thermal Water Heating System |  |  |  |  | noccupants | 2.4 | Mobile home, Average Number of Occupants (NOCCUPANTS) | US Energy Information Administration, 2020 Residential Energy Consumption Survey, Table HC9.1 Household demographics of U.S. homes, by housing unit type, 2020 | Residential
Solar Thermal Water Heating System |  |  |  |  | noccupants | 2 | Multi-Family, Average Number of Occupants (NOCCUPANTS) | US Energy Information Administration, 2020 Residential Energy Consumption Survey, Table HC9.1 Household demographics of U.S. homes, by housing unit type, 2020 | Residential
Solar Thermal Water Heating System |  |  |  |  | noccupants | 2.6 | Single Family, Average Number of Occupants (NOCCUPANTS) | US Energy Information Administration, 2020 Residential Energy Consumption Survey, Table HC9.1 Household demographics of U.S. homes, by housing unit type, 2020 | Residential
Solar Thermal Water Heating System |  |  |  |  | gpd | 20.4 | Gallons per day of hot water use per person (GPD) | Minnesota 2020 Statewide TRM V3.1, Residential Hot Water - Drainpipe Heat Exchanger with Electric Water Heater | Residential
Solar Thermal Water Heating System |  |  |  |  | density | 8.33 | Density of water in pounds per gallon | Wisconsin 2020 Technical Reference Manual | Residential
Solar Thermal Water Heating System |  |  |  |  | base_dhw | 0.9207 | Residential Electric Storage Water Heaters baseline UEF | IL TRM v10.0, section 5.4.3 | Residential
Solar Thermal Water Heating System |  |  |  |  | hot_wtr_temp | 120 | Average hot water temperature | Indiana TRM V2.1, 7/15/2015, p.71 | Residential
Solar Thermal Water Heating System |  |  |  |  | cold_wtr_temp | 77.0513 | FL Zone 1&2 wtd avg, Temperature of Cold Water | FSEC Solar Water Heater Calculator, http://www.fsec.ucf.edu/en/consumer/solar_hot_water/homes/calculator/SHW-calculator_simple.xls, FPL Weighted Average for Blended Selection | Residential
Solar Thermal Water Heating System |  |  |  |  | efeff | 2.62 | Efficient Solar Water Heater Water Heater Energy Factor | Pennsylvania 2019-2020 Statewide TRM, Section 2.3.2, Table 2-49 | Residential
Spray Foam Insulation(Base R11) | Spray Foam Insulation(Base R11) | Residential Space Cooling; Residential Space Heating | X_cool*cool_ee_spray_R11+X_heat* heat_ee_spray_R11 | X_cool*cool_base_spray_R11+X_heat* heat_base_spray_R11 | heat_base_spray_R11 | 1139.798 | Zone 1 & 2 Blended Heating load base case (R12-R38) modeled for single family (Z2HeatBaseSingleR2) | BEOpt model for a 2,250 sq ft, 1 story single family (Base R11) | Residential
Spray Foam Insulation(Base R11) |  |  |  |  | cool_base_spray_R11 | 6399.1791 | Zone 1 & 2 Blended Cooling load base case (R12-R38) modeled for single family (Z2CoolBaseSingleR2) | BEOpt model for a 2,250 sq ft, 1 story single family (Base R11) | Residential
Spray Foam Insulation(Base R11) |  |  |  |  | heat_base_spray_R11 | 463.1233 | Zone 1 & 2 Blended Heating load base case (R12-R38) modeled for multi-family (Z2HeatBaseMultiR2) | BEOpt model for a 1,300 sq ft multi-family, the middle unit of 3 side-by-side units (Base R11) | Residential
Spray Foam Insulation(Base R11) |  |  |  |  | cool_base_spray_R11 | 3137.1347 | Zone 1 & 2 Blended Cooling load base case (R12-R38) modeled for multi-family (Z2CoolBaseMultiR2) | BEOpt model for a 1,300 sq ft multi-family, the middle unit of 3 side-by-side units (Base R11) | Residential
Spray Foam Insulation(Base R11) |  |  |  |  | heat_base_spray_R11 | 641.7529 | Zone 1 & 2 Blended Heating load base case (R12-R38) modeled for manufactured home (Z2HeatBaseMHR2) | BEOpt model for a 1,375 sq ft manufactured home (Base R11) | Residential
Spray Foam Insulation(Base R11) |  |  |  |  | cool_base_spray_R11 | 3766.0072 | Zone 1 & 2 Blended Cooling load base case (R12-R38) modeled for manufactured home (Z2CoolBaseMHR2) | BEOpt model for a 1,375 sq ft manufactured home (Base R11) | Residential
Spray Foam Insulation(Base R11) |  |  |  |  | heat_ee_spray_R11 | 904.6875 | Zone 1 & 2 Blended Heating load change case (R12-R38 Open Cell Spray Foam) modeled for single family (Z2HeatChangeSingleR2Foam) | BEOpt model for a 2,250 sq ft, 1 story single family (Base R11) | Residential
Spray Foam Insulation(Base R11) |  |  |  |  | cool_ee_spray_R11 | 5777.2825 | Zone 1 & 2 Blended Cooling load change case (R12-R38 Open Cell Spray Foam) modeled for single family (Z2CoolChangeSingleR2Foam) | BEOpt model for a 2,250 sq ft, 1 story single family (Base R11) | Residential
Spray Foam Insulation(Base R11) |  |  |  |  | heat_ee_spray_R11 | 296.8221 | Zone 1 & 2 Blended Heating load change case (R12-R38 Open Cell Spray Foam) modeled for multi-family (Z2HeatChangeMultiR2Foam) | BEOpt model for a 1,300 sq ft multi-family, the middle unit of 3 side-by-side units (Base R11) | Residential
Spray Foam Insulation(Base R11) |  |  |  |  | cool_ee_spray_R11 | 2810.5557 | Zone 1 & 2 Blended Cooling load change case (R12-R38 Open Cell Spray Foam) modeled for multi-family (Z2CoolChangeMultiR2Foam) | BEOpt model for a 1,300 sq ft multi-family, the middle unit of 3 side-by-side units (Base R11) | Residential
Spray Foam Insulation(Base R11) |  |  |  |  | heat_ee_spray_R11 | 469.8279 | Zone 1 & 2 Blended Heating load change case (R12-R38 Open Cell Spray Foam) modeled for manufactured home (Z2HeatChangeMHR2Foam) | BEOpt model for a 1,375 sq ft manufactured home (Base R11) | Residential
Spray Foam Insulation(Base R11) |  |  |  |  | cool_ee_spray_R11 | 3400.5522 | Zone 1 & 2 Blended Cooling load change case (R12-R38 Open Cell Spray Foam) modeled for manufactured home (Z2CoolChangeMHR2Foam) | BEOpt model for a 1,375 sq ft manufactured home (Base R11) | Residential
Spray Foam Insulation(Base R19) | Spray Foam Insulation(Base R19) | Residential Space Cooling; Residential Space Heating | X_cool*cool_ee_spray_R19+X_heat* heat_ee_spray_R19 | X_cool*cool_base_spray_R19+X_heat* heat_base_spray_R19 | heat_base_spray_R19 | 1012.1664 | Zone 1 & 2 Blended Heating load base case (R19-R38) modeled for single family (Z2HeatBaseSingleR2) | BEOpt model for a 2,250 sq ft, 1 story single family | Residential
Spray Foam Insulation(Base R19) |  |  |  |  | cool_base_spray_R19 | 6025.4999 | Zone 1 & 2 Blended Cooling load base case (R19-R38) modeled for single family (Z2CoolBaseSingleR2) | BEOpt model for a 2,250 sq ft, 1 story single family | Residential
Spray Foam Insulation(Base R19) |  |  |  |  | heat_base_spray_R19 | 415.0029 | Zone 1 & 2 Blended Heating load base case (R19-R38) modeled for multi-family (Z2HeatBaseMultiR2) | BEOpt model for a 1,300 sq ft multi-family, the middle unit of 3 side-by-side units | Residential
Spray Foam Insulation(Base R19) |  |  |  |  | cool_base_spray_R19 | 3006.5792 | Zone 1 & 2 Blended Cooling load base case (R19-R38) modeled for multi-family (Z2CoolBaseMultiR2) | BEOpt model for a 1,300 sq ft multi-family, the middle unit of 3 side-by-side units | Residential
Spray Foam Insulation(Base R19) |  |  |  |  | heat_base_spray_R19 | 589.6674 | Zone 1 & 2 Blended Heating load base case (R19-R38) modeled for manufactured home (Z2HeatBaseMHR2) | BEOpt model for a 1,375 sq ft manufactured home | Residential
Spray Foam Insulation(Base R19) |  |  |  |  | cool_base_spray_R19 | 3622.8459 | Zone 1 & 2 Blended Cooling load base case (R19-R38) modeled for manufactured home (Z2CoolBaseMHR2) | BEOpt model for a 1,375 sq ft manufactured home | Residential
Spray Foam Insulation(Base R19) |  |  |  |  | heat_ee_spray_R19 | 904.6875 | Zone 1 & 2 Blended Heating load change case (R19-R38 Open Cell Spray Foam) modeled for single family (Z2HeatChangeSingleR2Foam) | BEOpt model for a 2,250 sq ft, 1 story single family | Residential
Spray Foam Insulation(Base R19) |  |  |  |  | cool_ee_spray_R19 | 5777.2825 | Zone 1 & 2 Blended Cooling load change case (R19-R38 Open Cell Spray Foam) modeled for single family (Z2CoolChangeSingleR2Foam) | BEOpt model for a 2,250 sq ft, 1 story single family | Residential
Spray Foam Insulation(Base R19) |  |  |  |  | heat_ee_spray_R19 | 296.8221 | Zone 1 & 2 Blended Heating load change case (R19-R38 Open Cell Spray Foam) modeled for multi-family (Z2HeatChangeMultiR2Foam) | BEOpt model for a 1,300 sq ft multi-family, the middle unit of 3 side-by-side units | Residential
Spray Foam Insulation(Base R19) |  |  |  |  | cool_ee_spray_R19 | 2810.5557 | Zone 1 & 2 Blended Cooling load change case (R19-R38 Open Cell Spray Foam) modeled for multi-family (Z2CoolChangeMultiR2Foam) | BEOpt model for a 1,300 sq ft multi-family, the middle unit of 3 side-by-side units | Residential
Spray Foam Insulation(Base R19) |  |  |  |  | heat_ee_spray_R19 | 469.8279 | Zone 1 & 2 Blended Heating load change case (R19-R38 Open Cell Spray Foam) modeled for manufactured home (Z2HeatChangeMHR2Foam) | BEOpt model for a 1,375 sq ft manufactured home | Residential
Spray Foam Insulation(Base R19) |  |  |  |  | cool_ee_spray_R19 | 3400.5522 | Zone 1 & 2 Blended Cooling load change case (R19-R38 Open Cell Spray Foam) modeled for manufactured home (Z2CoolChangeMHR2Foam) | BEOpt model for a 1,375 sq ft manufactured home | Residential
Spray Foam Insulation(Base R2) | Spray Foam Insulation(Base R2) | Residential Space Cooling; Residential Space Heating | X_cool*cool_ee_spray_R2+X_heat* heat_ee_spray_R2 | X_cool*cool_base_spray_R2+X_heat* heat_base_spray_R2 | heat_base_spray_R2 | 2023.4465 | Zone 1 & 2 Blended Heating load base case (R2-R38) modeled for single family (Z2HeatBaseSingleR2) | BEOpt model for a 2,250 sq ft, 1 story single family (Base R2) | Residential
Spray Foam Insulation(Base R2) |  |  |  |  | cool_base_spray_R2 | 8518.9601 | Zone 1 & 2 Blended Cooling load base case (R2-R38) modeled for single family (Z2CoolBaseSingleR2) | BEOpt model for a 2,250 sq ft, 1 story single family (Base R2) | Residential
Spray Foam Insulation(Base R2) |  |  |  |  | heat_base_spray_R2 | 929.0528 | Zone 1 & 2 Blended Heating load base case (R2-R38) modeled for multi-family (Z2HeatBaseMultiR2) | BEOpt model for a 1,300 sq ft multi-family, the middle unit of 3 side-by-side units (Base 2) | Residential
Spray Foam Insulation(Base R2) |  |  |  |  | cool_base_spray_R2 | 4413.3523 | Zone 1 & 2 Blended Cooling load base case (R2-R38) modeled for multi-family (Z2CoolBaseMultiR2) | BEOpt model for a 1,300 sq ft multi-family, the middle unit of 3 side-by-side units (Base 2) | Residential
Spray Foam Insulation(Base R2) |  |  |  |  | heat_base_spray_R2 | 1169.6911 | Zone 1 & 2 Blended Heating load base case (R2-R38) modeled for manufactured home (Z2HeatBaseMHR2) | BEOpt model for a 1,375 sq ft manufactured home (Base 2) | Residential
Spray Foam Insulation(Base R2) |  |  |  |  | cool_base_spray_R2 | 5308.3852 | Zone 1 & 2 Blended Cooling load base case (R2-R38) modeled for manufactured home (Z2CoolBaseMHR2) | BEOpt model for a 1,375 sq ft manufactured home (Base 2) | Residential
Spray Foam Insulation(Base R2) |  |  |  |  | heat_ee_spray_R2 | 904.6875 | Zone 1 & 2 Blended Heating load change case (R2-R38 Open Cell Spray Foam) modeled for single family (Z2HeatChangeSingleR2Foam) | BEOpt model for a 2,250 sq ft, 1 story single family (Base R2) | Residential
Spray Foam Insulation(Base R2) |  |  |  |  | cool_ee_spray_R2 | 5777.2825 | Zone 1 & 2 Blended Cooling load change case (R2-R38 Open Cell Spray Foam) modeled for single family (Z2CoolChangeSingleR2Foam) | BEOpt model for a 2,250 sq ft, 1 story single family (Base R2) | Residential
Spray Foam Insulation(Base R2) |  |  |  |  | heat_ee_spray_R2 | 296.8221 | Zone 1 & 2 Blended Heating load change case (R2-R38 Open Cell Spray Foam) modeled for multi-family (Z2HeatChangeMultiR2Foam) | BEOpt model for a 1,300 sq ft multi-family, the middle unit of 3 side-by-side units (Base 2) | Residential
Spray Foam Insulation(Base R2) |  |  |  |  | cool_ee_spray_R2 | 2810.5557 | Zone 1 & 2 Blended Cooling load change case (R2-R38 Open Cell Spray Foam) modeled for multi-family (Z2CoolChangeMultiR2Foam) | BEOpt model for a 1,300 sq ft multi-family, the middle unit of 3 side-by-side units (Base 2) | Residential
Spray Foam Insulation(Base R2) |  |  |  |  | heat_ee_spray_R2 | 469.8279 | Zone 1 & 2 Blended Heating load change case (R2-R38 Open Cell Spray Foam) modeled for manufactured home (Z2HeatChangeMHR2Foam) | BEOpt model for a 1,375 sq ft manufactured home (Base 2) | Residential
Spray Foam Insulation(Base R2) |  |  |  |  | cool_ee_spray_R2 | 3400.5522 | Zone 1 & 2 Blended Cooling load change case (R2-R38 Open Cell Spray Foam) modeled for manufactured home (Z2CoolChangeMHR2Foam) | BEOpt model for a 1,375 sq ft manufactured home (Base 2) | Residential
Spray Foam Insulation(Base R30) | Spray Foam Insulation(Base R30) | Residential Space Cooling; Residential Space Heating | X_cool*cool_ee_spray_R30+X_heat* heat_ee_spray_R30 | X_cool*cool_base_spray_R30+X_heat* heat_base_spray_R30 | heat_base_spray_R30 | 934.4942 | Zone 1 & 2 Blended Heating load base case (R30-R38) modeled for single family (Z2HeatBaseSingleR2) | BEOpt model for a 2,250 sq ft, 1 story single family (Base R30) | Residential
Spray Foam Insulation(Base R30) |  |  |  |  | cool_base_spray_R30 | 5842.5886 | Zone 1 & 2 Blended Cooling load base case (R30-R38) modeled for single family (Z2CoolBaseSingleR2) | BEOpt model for a 2,250 sq ft, 1 story single family (Base R30) | Residential
Spray Foam Insulation(Base R30) |  |  |  |  | heat_base_spray_R30 | 369.9582 | Zone 1 & 2 Blended Heating load base case (R30-R38) modeled for multi-family (Z2HeatBaseMultiR2) | BEOpt model for a 1,300 sq ft multi-family, the middle unit of 3 side-by-side units (Base R30) | Residential
Spray Foam Insulation(Base R30) |  |  |  |  | cool_base_spray_R30 | 2898.532 | Zone 1 & 2 Blended Cooling load base case (R30-R38) modeled for multi-family (Z2CoolBaseMultiR2) | BEOpt model for a 1,300 sq ft multi-family, the middle unit of 3 side-by-side units (Base R30) | Residential
Spray Foam Insulation(Base R30) |  |  |  |  | heat_base_spray_R30 | 544.772 | Zone 1 & 2 Blended Heating load base case (R30-R38) modeled for manufactured home (Z2HeatBaseMHR2) | BEOpt model for a 1,375 sq ft manufactured home (Base R30) | Residential
Spray Foam Insulation(Base R30) |  |  |  |  | cool_base_spray_R30 | 3498.4692 | Zone 1 & 2 Blended Cooling load base case (R30-R38) modeled for manufactured home (Z2CoolBaseMHR2) | BEOpt model for a 1,375 sq ft manufactured home (Base R30) | Residential
Spray Foam Insulation(Base R30) |  |  |  |  | heat_ee_spray_R30 | 904.6875 | Zone 1 & 2 Blended Heating load change case (R30-R38 Open Cell Spray Foam) modeled for single family (Z2HeatChangeSingleR2Foam) | BEOpt model for a 2,250 sq ft, 1 story single family (Base R30) | Residential
Spray Foam Insulation(Base R30) |  |  |  |  | cool_ee_spray_R30 | 5777.2825 | Zone 1 & 2 Blended Cooling load change case (R30-R38 Open Cell Spray Foam) modeled for single family (Z2CoolChangeSingleR2Foam) | BEOpt model for a 2,250 sq ft, 1 story single family (Base R30) | Residential
Spray Foam Insulation(Base R30) |  |  |  |  | heat_ee_spray_R30 | 296.8221 | Zone 1 & 2 Blended Heating load change case (R30-R38 Open Cell Spray Foam) modeled for multi-family (Z2HeatChangeMultiR2Foam) | BEOpt model for a 1,300 sq ft multi-family, the middle unit of 3 side-by-side units (Base R30) | Residential
Spray Foam Insulation(Base R30) |  |  |  |  | cool_ee_spray_R30 | 2817.6921 | Zone 1 & 2 Blended Cooling load change case (R30-R38 Open Cell Spray Foam) modeled for multi-family (Z2CoolChangeMultiR2Foam) | BEOpt model for a 1,300 sq ft multi-family, the middle unit of 3 side-by-side units (Base R30) | Residential
Spray Foam Insulation(Base R30) |  |  |  |  | heat_ee_spray_R30 | 469.8279 | Zone 1 & 2 Blended Heating load change case (R30-R38 Open Cell Spray Foam) modeled for manufactured home (Z2HeatChangeMHR2Foam) | BEOpt model for a 1,375 sq ft manufactured home (Base R30) | Residential
Spray Foam Insulation(Base R30) |  |  |  |  | cool_ee_spray_R30 | 3400.5522 | Zone 1 & 2 Blended Cooling load change case (R30-R38 Open Cell Spray Foam) modeled for manufactured home (Z2CoolChangeMHR2Foam) | BEOpt model for a 1,375 sq ft manufactured home (Base R30) | Residential
Thermostatic Shower Restriction Valve | Thermostatic Shower Restriction Valve | Residential Domestic Hot Water | (sqft*eui_dhw)-1*((gpm_base_show*dhw_wast)*noccupants*showers* 365.25/showers_number)*8.33*1*(hot_wtr_temp-cold_wtr_temp)/(dhw_std_valve*3412)*ISR | sqft*eui_dhw | sqft | 1257 | Average mobile home square footage | 2020 RECS Survey Data, Table HC10.12 Average square footage of South homes, 2020 | Residential
Thermostatic Shower Restriction Valve |  |  |  |  | noccupants | 2.4 | Mobile home, Average Number of Occupants (NOCCUPANTS) | US Energy Information Administration, 2020 Residential Energy Consumption Survey, Table HC9.1 Household demographics of U.S. homes, by housing unit type, 2020 | Residential
Thermostatic Shower Restriction Valve |  |  |  |  | eui_dhw | 2.77 | Mobile home domestic hot water energy use intensity | RECS 2020 DATA | Residential
Thermostatic Shower Restriction Valve |  |  |  |  | sqft | 949 | Average multifamily square footage | 2020 RECS Survey Data, Table HC10.12 Average square footage of South homes, 2020 | Residential
Thermostatic Shower Restriction Valve |  |  |  |  | noccupants | 2 | Multi-Family, Average Number of Occupants (NOCCUPANTS) | US Energy Information Administration, 2020 Residential Energy Consumption Survey, Table HC9.1 Household demographics of U.S. homes, by housing unit type, 2020 | Residential
Thermostatic Shower Restriction Valve |  |  |  |  | eui_dhw | 1.75 | Multifamily domestic hot water energy use intensity | RECS 2020 DATA | Residential
Thermostatic Shower Restriction Valve |  |  |  |  | noccupants | 2.6 | Single Family, Average Number of Occupants (NOCCUPANTS) | US Energy Information Administration, 2020 Residential Energy Consumption Survey, Table HC9.1 Household demographics of U.S. homes, by housing unit type, 2020 | Residential
Thermostatic Shower Restriction Valve |  |  |  |  | sqft | 2138 | Average single family square footage | 2020 RECS Survey Data, Table HC10.12 Average square footage of South homes, 2020 | Residential
Thermostatic Shower Restriction Valve |  |  |  |  | eui_dhw | 0.47 | Single family ventilation and circulation energy use intensity | RECS 2020 DATA | Residential
Thermostatic Shower Restriction Valve |  |  |  |  | showers | 0.6 | Number of showers per day per person | PA TRM, August 2019, Volume 2 Residential Measures,Table 2-61 | Residential
Thermostatic Shower Restriction Valve |  |  |  |  | showers_number | 1.5 | Average number of showers in the home | PA TRM, August 2019, Volume 2 Residential Measures,Table 2-61 | Residential
Thermostatic Shower Restriction Valve |  |  |  |  | hot_wtr_temp | 120 | Average hot water temperature | Indiana TRM V2.1, 7/15/2015, p.71 | Residential
Thermostatic Shower Restriction Valve |  |  |  |  | cold_wtr_temp | 77.0513 | FL Zone 1&2 wtd avg, Temperature of Cold Water | FSEC Solar Water Heater Calculator, http://www.fsec.ucf.edu/en/consumer/solar_hot_water/homes/calculator/SHW-calculator_simple.xls, FPL Weighted Average for Blended Selection | Residential
Thermostatic Shower Restriction Valve |  |  |  |  | gpm_base_show | 2.5 | Standard flow rate for shower heads in gallons per minute | EPA WaterSense page on showerheads indicates 2.5 gpm as the standard. Link: https://www.epa.gove/watersense/showerheads | Residential
Thermostatic Shower Restriction Valve |  |  |  |  | dhw_std_valve | 0.9207 | Residential Electric Storage Water Heaters baseline UEF | IL TRM v10.0, section 5.4.3 | Residential
Thermostatic Shower Restriction Valve |  |  |  |  | dhw_wast | 0.89 | Hot water waste time avoided due to thermostatic restrictor valve, minutes | IL TRM, Version 9.0, Volume 3: Residential Measures,5.4.8 | Residential
Thermostatic Shower Restriction Valve |  |  |  |  | ISR | 0.98 | In service rate of showerhead | IL TRM, Version 9.0, Volume 3: Residential Measures,5.4.8 | Residential
Variable Refrigerant Flow (VRF) HVAC Systems | Variable Refrigerant Flow (VRF) HVAC Systems | Residential Space Cooling; Residential Space Heating | X_cool *(((btu_ton*hvac_tons)/1000*(1/base_seer)*cool_eflh)-delta_kWh*adjust_factor*((eui_cool*sqft)/((eui_cool+eui_htg)*sqft))) + X_heat * (((btu_ton*hvac_tons)/1000*(1/market_hspf)*htg_eflh)-delta_kWh*adjust_factor*((eui_htg*sqft)/((eui_cool+eui_htg)*sqft))) | X_cool * (btu_ton*hvac_tons)/1000*(1/base_seer)*cool_eflh + X_heat * (btu_ton*hvac_tons)/1000*(1/market_hspf)*htg_eflh | btu_ton | 12000 | BTUs per cooling ton |  | Residential
Variable Refrigerant Flow (VRF) HVAC Systems |  |  |  |  | sqft | 1257 | Average mobile home square footage | 2020 RECS Survey Data, Table HC10.12 Average square footage of South homes, 2020 | Residential
Variable Refrigerant Flow (VRF) HVAC Systems |  |  |  |  | hvac_tons | 3 | Mobile HVAC tons | Measure Definition | Residential
Variable Refrigerant Flow (VRF) HVAC Systems |  |  |  |  | cool_eflh | 2039.63 | FL Zone 1&2 Wtd Avg, Mobile home HVAC Effective Full Load Cooling Hours | Based on Full Load Hour assumptions taken from the ENERGY STAR calculator (http://www.energystar.gov/ia/business/bulk_purchasing/bpsavings_calc/Calc_CAC.xls) and reduced by 33% due to assumption that the average air conditioning is oversized by 50% (Neme, Proctor, Nadal, 1999; â€œNational Energy Savings Potential From Addressing Residential HVAC Installation Problemsâ€). | Residential
Variable Refrigerant Flow (VRF) HVAC Systems |  |  |  |  | htg_eflh | 577.21 | FL Zone 1&2 Wtd Avg, Average mobile home heating effective full load hours | Based on Full Load Hour assumptions taken from the ENERGY STAR calculator | Residential
Variable Refrigerant Flow (VRF) HVAC Systems |  |  |  |  | eui_cool | 3.28 | Mobile home space cooling energy use intensity | RECS 2020 DATA | Residential
Variable Refrigerant Flow (VRF) HVAC Systems |  |  |  |  | eui_htg | 1.36 | Mobile home space heating energy use intensity | RECS 2020 DATA | Residential
Variable Refrigerant Flow (VRF) HVAC Systems |  |  |  |  | sqft | 949 | Average multifamily square footage | 2020 RECS Survey Data, Table HC10.12 Average square footage of South homes, 2020 | Residential
Variable Refrigerant Flow (VRF) HVAC Systems |  |  |  |  | cool_eflh | 2039.63 | FL Zone 1&2 Wtd Avg, Multi-Family HVAC Effective Full Load Cooling Hours | Based on Full Load Hour assumptions taken from the ENERGY STAR calculator (http://www.energystar.gov/ia/business/bulk_purchasing/bpsavings_calc/Calc_CAC.xls) and reduced by 33% due to assumption that the average air conditioning is oversized by 50% (Neme, Proctor, Nadal, 1999; â€œNational Energy Savings Potential From Addressing Residential HVAC Installation Problemsâ€). | Residential
Variable Refrigerant Flow (VRF) HVAC Systems |  |  |  |  | htg_eflh | 577.21 | FL Zone 1&2 Wtd Avg, Average multifamily heating effective full load hours | Based on Full Load Hour assumptions taken from the ENERGY STAR calculator | Residential
Variable Refrigerant Flow (VRF) HVAC Systems |  |  |  |  | hvac_tons | 2.5 | Multifamily HVAC tons | Updated 2020 per comments from Indiana Citizen's Action Coalition. | Residential
Variable Refrigerant Flow (VRF) HVAC Systems |  |  |  |  | eui_cool | 2.68 | Multifamily space cooling energy use intensity | RECS 2020 DATA | Residential
Variable Refrigerant Flow (VRF) HVAC Systems |  |  |  |  | eui_htg | 0.23 | Multifamily space heating energy use intensity | RECS 2020 DATA | Residential
Variable Refrigerant Flow (VRF) HVAC Systems |  |  |  |  | htg_eflh | 577.21 | FL Zone 1&2 Wtd Avg, Average single-family heating effective full load hours | Based on Full Load Hour assumptions taken from the ENERGY STAR calculator | Residential
Variable Refrigerant Flow (VRF) HVAC Systems |  |  |  |  | cool_eflh | 2039.63 | FL Zone 1&2 Wtd Avg, Single Family HVAC Effective Full Load Cooling Hours | Based on Full Load Hour assumptions taken from the ENERGY STAR calculator (http://www.energystar.gov/ia/business/bulk_purchasing/bpsavings_calc/Calc_CAC.xls) and reduced by 33% due to assumption that the average air conditioning is oversized by 50% (Neme, Proctor, Nadal, 1999; â€œNational Energy Savings Potential From Addressing Residential HVAC Installation Problemsâ€). | Residential
Variable Refrigerant Flow (VRF) HVAC Systems |  |  |  |  | hvac_tons | 3 | Single-family HVAC tons | Average HVAC tonnage for a single family home | Residential
Variable Refrigerant Flow (VRF) HVAC Systems |  |  |  |  | sqft | 2138 | Average single family square footage | 2020 RECS Survey Data, Table HC10.12 Average square footage of South homes, 2020 | Residential
Variable Refrigerant Flow (VRF) HVAC Systems |  |  |  |  | eui_cool | 2.89 | Single family space cooling energy use intensity | RECS 2020 DATA | Residential
Variable Refrigerant Flow (VRF) HVAC Systems |  |  |  |  | eui_htg | 0.76 | Single family space heating energy use intensity | RECS 2020 DATA | Residential
Variable Refrigerant Flow (VRF) HVAC Systems |  |  |  |  | X_heat | 1 | multiplier for space heating |  | Residential
Variable Refrigerant Flow (VRF) HVAC Systems |  |  |  |  | X_cool | 0 | multiplier for space cooling |  | Residential
Variable Refrigerant Flow (VRF) HVAC Systems |  |  |  |  | X_heat | 0 | multiplier for space heating |  | Residential
Variable Refrigerant Flow (VRF) HVAC Systems |  |  |  |  | X_cool | 1 | multiplier for space cooling |  | Residential
Variable Refrigerant Flow (VRF) HVAC Systems |  |  |  |  | base_seer | 15 | Federal standard residential AC baseline efficiency | Federal Standard effective 2023. https://www.energystar.gov/products/heating_cooling/heat_pumps_air_source/key_product_criteria | Residential
Variable Refrigerant Flow (VRF) HVAC Systems |  |  |  |  | base_seer | 15 | Federal standard residential AC baseline efficiency | Federal Standard effective 2023. https://www.energystar.gov/products/heating_cooling/heat_pumps_air_source/key_product_criteria | Residential
Variable Refrigerant Flow (VRF) HVAC Systems |  |  |  |  | base_seer | 15 | Federal standard residential AC baseline efficiency | Federal Standard effective 2023. https://www.energystar.gov/products/heating_cooling/heat_pumps_air_source/key_product_criteria | Residential
Variable Refrigerant Flow (VRF) HVAC Systems |  |  |  |  | market_hspf | 8.8 | Baseline space heating HSPF value | Measure Definition, https://www.seer2.com/region-southeast.html | Residential
Variable Refrigerant Flow (VRF) HVAC Systems |  |  |  |  | market_hspf | 8.8 | Baseline space heating HSPF value | Measure Definition, https://www.seer2.com/region-southeast.html | Residential
Variable Refrigerant Flow (VRF) HVAC Systems |  |  |  |  | market_hspf | 8.8 | Baseline space heating HSPF value | Measure Definition, https://www.seer2.com/region-southeast.html | Residential
Variable Refrigerant Flow (VRF) HVAC Systems |  |  |  |  | delta_kWh | 1108.4 | Verified energy savings for VRF heat pump measure | Evaluation of Georgia Power Company's 2014 Residential DSM Programs. Nexant, July 2015. | Residential
Variable Refrigerant Flow (VRF) HVAC Systems |  |  |  |  | adjust_factor | 1.463 | FL Zone 2 VRF Adjustment Factor - Single Family | Adjust verified savings based on building type and climate zone, updated HVAC standards | Residential
Variable Refrigerant Flow (VRF) HVAC Systems |  |  |  |  | adjust_factor | 0.9785 | FL Zone 2 VRF Adjustment Factor - Multi-family | Adjust verified savings based on building type and climate zone, updated HVAC standards | Residential
Variable Refrigerant Flow (VRF) HVAC Systems |  |  |  |  | adjust_factor | 1.463 | FL Zone 2 VRF Adjustment Factor - Manufactured Home | Adjust verified savings based on building type and climate zone, updated HVAC standards | Residential
Water Heater Thermostat Setback | Water Heater Thermostat Setback | Residential Domestic Hot Water | eui_dhw*sqft-(abase*(hot_wtr_temp_pre-hot_wtr_temp)*hou)/(rtank*dhw_std_setback*btu_kwh) | eui_dhw*sqft | btu_kwh | 3412 | BTUs per kilowatt hour |  | Residential
Water Heater Thermostat Setback |  |  |  |  | sqft | 1257 | Average mobile home square footage | 2020 RECS Survey Data, Table HC10.12 Average square footage of South homes, 2020 | Residential
Water Heater Thermostat Setback |  |  |  |  | eui_dhw | 2.77 | Mobile home domestic hot water energy use intensity | RECS 2020 DATA | Residential
Water Heater Thermostat Setback |  |  |  |  | sqft | 949 | Average multifamily square footage | 2020 RECS Survey Data, Table HC10.12 Average square footage of South homes, 2020 | Residential
Water Heater Thermostat Setback |  |  |  |  | eui_dhw | 1.75 | Multifamily domestic hot water energy use intensity | RECS 2020 DATA | Residential
Water Heater Thermostat Setback |  |  |  |  | sqft | 2138 | Average single family square footage | 2020 RECS Survey Data, Table HC10.12 Average square footage of South homes, 2020 | Residential
Water Heater Thermostat Setback |  |  |  |  | eui_dhw | 0.47 | Single family ventilation and circulation energy use intensity | RECS 2020 DATA | Residential
Water Heater Thermostat Setback |  |  |  |  | hou | 8760 | hot water piping and insulation hours of use | Pennsylvania TRM, August 2019, Volume 2 Residential Measures, Section 2.3.5 | Residential
Water Heater Thermostat Setback |  |  |  |  | hot_wtr_temp_pre | 130 | Temperature of Hot Water Heater Prior to Setback | Pennsylvania TRM, August 2019, Volume 2 Residential Measures, Table 2-55 | Residential
Water Heater Thermostat Setback |  |  |  |  | hot_wtr_temp | 120 | Average hot water temperature | Indiana TRM V2.1, 7/15/2015, p.71 | Residential
Water Heater Thermostat Setback |  |  |  |  | abase | 24.99 | Surface Area of Unwrapped Water Heater Tank (ABASE) | Pennsylvania Statewide TRM, August 2019, Table 2-54, assumed 50 gallon tank. | Residential
Water Heater Thermostat Setback |  |  |  |  | rtank | 12 | R-Value of Unwrapped Tank (RTANK) | Pennsylvania TRM, August 2019, Volume 2 Residential Measures, Table 2-55 | Residential
Water Heater Thermostat Setback |  |  |  |  | dhw_std_setback | 0.9207 | Residential Electric Storage Water Heaters baseline UEF | IL TRM v10.0, section 5.4.3 | Residential
Water Heater Timeclock | Water Heater Timeclock | Residential Domestic Hot Water | ((1/base_dhw)*gpd*noccupants)*days*density*(hot_wtr_temp-cold_wtr_temp)/btu_kwh*(1-svge_timeclock) | ((1/base_dhw)*gpd*noccupants)*days*density*(hot_wtr_temp-cold_wtr_temp)/btu_kwh | days | 365 | days per year |  | Residential
Water Heater Timeclock |  |  |  |  | btu_kwh | 3412 | BTUs per kilowatt hour |  | Residential
Water Heater Timeclock |  |  |  |  | noccupants | 2.4 | Mobile home, Average Number of Occupants (NOCCUPANTS) | US Energy Information Administration, 2020 Residential Energy Consumption Survey, Table HC9.1 Household demographics of U.S. homes, by housing unit type, 2020 | Residential
Water Heater Timeclock |  |  |  |  | noccupants | 2 | Multi-Family, Average Number of Occupants (NOCCUPANTS) | US Energy Information Administration, 2020 Residential Energy Consumption Survey, Table HC9.1 Household demographics of U.S. homes, by housing unit type, 2020 | Residential
Water Heater Timeclock |  |  |  |  | noccupants | 2.6 | Single Family, Average Number of Occupants (NOCCUPANTS) | US Energy Information Administration, 2020 Residential Energy Consumption Survey, Table HC9.1 Household demographics of U.S. homes, by housing unit type, 2020 | Residential
Water Heater Timeclock |  |  |  |  | gpd | 20.4 | Gallons per day of hot water use per person (GPD) | Minnesota 2020 Statewide TRM V3.1, Residential Hot Water - Drainpipe Heat Exchanger with Electric Water Heater | Residential
Water Heater Timeclock |  |  |  |  | density | 8.33 | Density of water in pounds per gallon | Wisconsin 2020 Technical Reference Manual | Residential
Water Heater Timeclock |  |  |  |  | base_dhw | 0.9207 | Residential Electric Storage Water Heaters baseline UEF | IL TRM v10.0, section 5.4.3 | Residential
Water Heater Timeclock |  |  |  |  | hot_wtr_temp | 120 | Average hot water temperature | Indiana TRM V2.1, 7/15/2015, p.71 | Residential
Water Heater Timeclock |  |  |  |  | cold_wtr_temp | 77.0513 | FL Zone 1&2 wtd avg, Temperature of Cold Water | FSEC Solar Water Heater Calculator, http://www.fsec.ucf.edu/en/consumer/solar_hot_water/homes/calculator/SHW-calculator_simple.xls, FPL Weighted Average for Blended Selection | Residential
Water Heater Timeclock |  |  |  |  | svge_timeclock | 0.05 | Percent savings from timer | ENERGYSTAR website, accessed 11/21/17. https://energystar.zendesk.com/hc/en-us/articles/212111687-Are-there-timers-for-hot-water-heaters-Are-they-beneficial- | Residential
Weather stripping | Weather stripping | Residential Space Cooling; Residential Space Heating | X_cool * (eui_cool*sqft-seal_svge_ws_cool) + X_heat * (eui_htg*sqft-seal_svge_ws_heat) | X_cool * (eui_cool*sqft) + X_heat * (eui_htg*sqft) | sqft | 1257 | Average mobile home square footage | 2020 RECS Survey Data, Table HC10.12 Average square footage of South homes, 2020 | Residential
Weather stripping |  |  |  |  | eui_cool | 3.28 | Mobile home space cooling energy use intensity | RECS 2020 DATA | Residential
Weather stripping |  |  |  |  | eui_htg | 1.36 | Mobile home space heating energy use intensity | RECS 2020 DATA | Residential
Weather stripping |  |  |  |  | sqft | 949 | Average multifamily square footage | 2020 RECS Survey Data, Table HC10.12 Average square footage of South homes, 2020 | Residential
Weather stripping |  |  |  |  | eui_cool | 2.68 | Multifamily space cooling energy use intensity | RECS 2020 DATA | Residential
Weather stripping |  |  |  |  | eui_htg | 0.23 | Multifamily space heating energy use intensity | RECS 2020 DATA | Residential
Weather stripping |  |  |  |  | sqft | 2138 | Average single family square footage | 2020 RECS Survey Data, Table HC10.12 Average square footage of South homes, 2020 | Residential
Weather stripping |  |  |  |  | eui_cool | 2.89 | Single family space cooling energy use intensity | RECS 2020 DATA | Residential
Weather stripping |  |  |  |  | eui_htg | 0.76 | Single family space heating energy use intensity | RECS 2020 DATA | Residential
Weather stripping |  |  |  |  | X_heat | 1 | multiplier for space heating |  | Residential
Weather stripping |  |  |  |  | X_cool | 0 | multiplier for space cooling |  | Residential
Weather stripping |  |  |  |  | X_heat | 0 | multiplier for space heating |  | Residential
Weather stripping |  |  |  |  | X_cool | 1 | multiplier for space cooling |  | Residential
Weather stripping |  |  |  |  | seal_svge_ws_cool | 13.29 | Weatherstripping average cooling savings (for 2 doors) | 2021/2022 Demand-Side Management Plan, CO, July 1 2020. Section 9.5 Weatherstripping | Residential
Weather stripping |  |  |  |  | seal_svge_ws_heat | 16.26 | Weatherstripping average heating savings (for 2 doors) | 2021/2022 Demand-Side Management Plan, CO, July 1 2020.Section 9.5 Weatherstripping | Residential
Window Caulking | Window Caulking | Residential Space Cooling; Residential Space Heating | X_cool * (eui_cool*sqft-seal_svge_caulking_cool) + X_heat * (eui_htg*sqft-seal_svge_caulking_heat) | X_cool * (eui_cool*sqft) + X_heat * (eui_htg*sqft) | sqft | 1257 | Average mobile home square footage | 2020 RECS Survey Data, Table HC10.12 Average square footage of South homes, 2020 | Residential
Window Caulking |  |  |  |  | eui_cool | 3.28 | Mobile home space cooling energy use intensity | RECS 2020 DATA | Residential
Window Caulking |  |  |  |  | eui_htg | 1.36 | Mobile home space heating energy use intensity | RECS 2020 DATA | Residential
Window Caulking |  |  |  |  | sqft | 949 | Average multifamily square footage | 2020 RECS Survey Data, Table HC10.12 Average square footage of South homes, 2020 | Residential
Window Caulking |  |  |  |  | eui_cool | 2.68 | Multifamily space cooling energy use intensity | RECS 2020 DATA | Residential
Window Caulking |  |  |  |  | eui_htg | 0.23 | Multifamily space heating energy use intensity | RECS 2020 DATA | Residential
Window Caulking |  |  |  |  | sqft | 2138 | Average single family square footage | 2020 RECS Survey Data, Table HC10.12 Average square footage of South homes, 2020 | Residential
Window Caulking |  |  |  |  | eui_cool | 2.89 | Single family space cooling energy use intensity | RECS 2020 DATA | Residential
Window Caulking |  |  |  |  | eui_htg | 0.76 | Single family space heating energy use intensity | RECS 2020 DATA | Residential
Window Caulking |  |  |  |  | X_heat | 1 | multiplier for space heating |  | Residential
Window Caulking |  |  |  |  | X_cool | 0 | multiplier for space cooling |  | Residential
Window Caulking |  |  |  |  | X_heat | 0 | multiplier for space heating |  | Residential
Window Caulking |  |  |  |  | X_cool | 1 | multiplier for space cooling |  | Residential
Window Caulking |  |  |  |  | seal_svge_caulking_cool | 13.29 | Window caulking cooling savings | Use weather stripping as proxy, for 2 windows | Residential
Window Caulking |  |  |  |  | seal_svge_caulking_heat | 16.26 | Window caulking heating savings | Use weather stripping as proxy, for 2 windows | Residential
Window Sun Protection | Window Sun Protection | Residential Space Cooling | eui_cool*sqft-(capy/eer*cool_eflh*((1-shg_base)-(1-shg_eff)))/1000 | eui_cool*sqft | sqft | 1257 | Average mobile home square footage | 2020 RECS Survey Data, Table HC10.12 Average square footage of South homes, 2020 | Residential
Window Sun Protection |  |  |  |  | eer | 12.5 | Average HVAC Efficiency by Building Type (EER) | Tennessee Valley Authority 2018 TRM V6.0, Table 221 | Residential
Window Sun Protection |  |  |  |  | cool_eflh | 2039.63 | FL Zone 1&2 Wtd Avg, Mobile home HVAC Effective Full Load Cooling Hours | Based on Full Load Hour assumptions taken from the ENERGY STAR calculator (http://www.energystar.gov/ia/business/bulk_purchasing/bpsavings_calc/Calc_CAC.xls) and reduced by 33% due to assumption that the average air conditioning is oversized by 50% (Neme, Proctor, Nadal, 1999; â€œNational Energy Savings Potential From Addressing Residential HVAC Installation Problemsâ€). | Residential
Window Sun Protection |  |  |  |  | eui_cool | 3.28 | Mobile home space cooling energy use intensity | RECS 2020 DATA | Residential
Window Sun Protection |  |  |  |  | sqft | 949 | Average multifamily square footage | 2020 RECS Survey Data, Table HC10.12 Average square footage of South homes, 2020 | Residential
Window Sun Protection |  |  |  |  | cool_eflh | 2039.63 | FL Zone 1&2 Wtd Avg, Multi-Family HVAC Effective Full Load Cooling Hours | Based on Full Load Hour assumptions taken from the ENERGY STAR calculator (http://www.energystar.gov/ia/business/bulk_purchasing/bpsavings_calc/Calc_CAC.xls) and reduced by 33% due to assumption that the average air conditioning is oversized by 50% (Neme, Proctor, Nadal, 1999; â€œNational Energy Savings Potential From Addressing Residential HVAC Installation Problemsâ€). | Residential
Window Sun Protection |  |  |  |  | eer | 12.5 | Average HVAC Efficiency by Building Type (EER) | Tennessee Valley Authority 2018 TRM V6.0, Table 221 | Residential
Window Sun Protection |  |  |  |  | eui_cool | 2.68 | Multifamily space cooling energy use intensity | RECS 2020 DATA | Residential
Window Sun Protection |  |  |  |  | cool_eflh | 2039.63 | FL Zone 1&2 Wtd Avg, Single Family HVAC Effective Full Load Cooling Hours | Based on Full Load Hour assumptions taken from the ENERGY STAR calculator (http://www.energystar.gov/ia/business/bulk_purchasing/bpsavings_calc/Calc_CAC.xls) and reduced by 33% due to assumption that the average air conditioning is oversized by 50% (Neme, Proctor, Nadal, 1999; â€œNational Energy Savings Potential From Addressing Residential HVAC Installation Problemsâ€). | Residential
Window Sun Protection |  |  |  |  | eer | 12.5 | Average HVAC Efficiency by Building Type (EER) | Tennessee Valley Authority 2018 TRM V6.0, Table 221 | Residential
Window Sun Protection |  |  |  |  | sqft | 2138 | Average single family square footage | 2020 RECS Survey Data, Table HC10.12 Average square footage of South homes, 2020 | Residential
Window Sun Protection |  |  |  |  | eui_cool | 2.89 | Single family space cooling energy use intensity | RECS 2020 DATA | Residential
Window Sun Protection |  |  |  |  | capy | 30000 | Average HVAC Capacity by Building Type (CAPY) | Tennessee Valley Authority 2016 TRM V4.0, Table 282 | Residential
Window Sun Protection |  |  |  |  | shg_eff | 0.35 | Solar heat gain coefficient, window shade film | Measure Definition | Residential
Window Sun Protection |  |  |  |  | shg_base | 0.3 | Solar heat gain coefficient, base window | Energy Star Qualification Criteria for Windows V5.0 | Residential
Water Heater Blanket | Water Heater Blanket | Residential Domestic Hot Water | (eui_dhw*sqft)-((abase*ubase)*(hot_wtr_temp-70)/(btu_kwh*efbase_dhw)*hou-(ainsul*uinsul)*(hot_wtr_temp-70)/(btu_kwh*efbase_dhw)*hou) | eui_dhw*sqft | btu_kwh | 3412 | BTUs per kilowatt hour |  | Residential
Water Heater Blanket |  |  |  |  | sqft | 1257 | Average mobile home square footage | 2020 RECS Survey Data, Table HC10.12 Average square footage of South homes, 2020 | Residential
Water Heater Blanket |  |  |  |  | eui_dhw | 2.77 | Mobile home domestic hot water energy use intensity | RECS 2020 DATA | Residential
Water Heater Blanket |  |  |  |  | sqft | 949 | Average multifamily square footage | 2020 RECS Survey Data, Table HC10.12 Average square footage of South homes, 2020 | Residential
Water Heater Blanket |  |  |  |  | eui_dhw | 1.75 | Multifamily domestic hot water energy use intensity | RECS 2020 DATA | Residential
Water Heater Blanket |  |  |  |  | sqft | 2138 | Average single family square footage | 2020 RECS Survey Data, Table HC10.12 Average square footage of South homes, 2020 | Residential
Water Heater Blanket |  |  |  |  | eui_dhw | 1.4 | Single family ventilation and circulation energy use intensity | RECS 2020 DATA | Residential
Water Heater Blanket |  |  |  |  | hou | 8760 | hot water piping and insulation hours of use | Pennsylvania TRM, August 2019, Volume 2 Residential Measures, Section 2.3.5 | Residential
Water Heater Blanket |  |  |  |  | hot_wtr_temp | 120 | Average hot water temperature | Indiana TRM V2.1, 7/15/2015, p.71 | Residential
Water Heater Blanket |  |  |  |  | abase | 24.99 | Surface Area of Unwrapped Water Heater Tank | Pennsylvania Statewide TRM, August 2019, Table 2-54, assumed 50 gallon tank. | Residential
Water Heater Blanket |  |  |  |  | ainsul | 27.06 | Surface Area of Wrapped Water Heater Tank | Pennsylvania Statewide TRM, August 2019,Table 2-54, assumed 50 gallon tank | Residential
Water Heater Blanket |  |  |  |  | efbase_dhw | 0.9207 | Residential Electric Storage Water Heaters baseline UEF | IL TRM v10.0, section 5.4.3 | Residential
Water Heater Blanket |  |  |  |  | ubase | 0.12 | Heat Transfer Coefficient of Unwrapped Tank | Pennsylvania Statewide TRM, June 2016, Errata Update February 2017, Table 2-62 default assumed value | Residential
Water Heater Blanket |  |  |  |  | uinsul | 0.06 | Heat Transfer Coefficient of Wrapped Tank | Pennsylvania 2015 Statewide TRM, Section 2.3.6, Table 2-61 | Residential

## MeasureImpact
FPL 002747
20240012-EG
Measure Type | Name | Description | Baseline Description | Sector | Vintage | Segment | Zone | Unit | Baseline EUI (kWh) | Measure EUI (kWh) | Savings EUI (kWh) | Energy Savings % | Full Measure Life (yrs) | Summer Peak Savings (Kw) | Winter Peak Savings (Kw) | Incremental Cost per Measure | End Use | Equipment Type | Parent Category | Baseline Material Cost ($) | Efficient Case Material Cost ($) | Base Labor Cost ($) | Efficient Labor Cost ($) | Tax Credit - Base Material | Tax Credit - Efficient Material | Tax Credit - Base Labor | Tax Credit - Efficient Labor | Max | Tax Credit - Incremental Cost Benefit
NonEquipment | Ceiling Insulation (R11 to R30) | Blown-in insulation in ceiling cavity/attic, existing (1982-1985) homes, bring to current code |  | Residential | Existing | Mobile Home | FPL Blend | Per End Use Consumption | 4714.14 | 4362.45 | 351.69 | 0.074603 | 30 | 0.22317 | -0.00031896 | 978.1188 | Residential Space Cooling |  | AC central | 0 | 978.1188 | 0 | 0 | 0 | 132.2866 | 0 | 0 | 600 | 132.2866
NonEquipment | Ceiling Insulation (R11 to R30) | Blown-in insulation in ceiling cavity/attic, existing (1982-1985) homes, bring to current code | Existing ceiling insulation based on building code at time of construction | Residential | New | Mobile Home | FPL Blend | Per End Use Consumption | 4714.14 | 4362.45 | 351.69 | 0.074603 | 30 | 0.22317 | -0.00031896 | 978.1188 | Residential Space Cooling |  | AC central | 0 | 978.1188 | 0 | 0 | 0 | 132.2866 | 0 | 0 | 600 | 0
NonEquipment | Ceiling Insulation (R11 to R30) | Blown-in insulation in ceiling cavity/attic, existing (1982-1985) homes, bring to current code |  | Residential | Existing | Multi-Family | FPL Blend | Per End Use Consumption | 3944.12 | 3630.52 | 313.6 | 0.079511 | 30 | 0.199 | -0.00028442 | 745.8357 | Residential Space Cooling |  | AC central | 0 | 745.8357 | 0 | 0 | 0 | 100.8712 | 0 | 0 | 600 | 100.8712
NonEquipment | Ceiling Insulation (R11 to R30) | Blown-in insulation in ceiling cavity/attic, existing (1982-1985) homes, bring to current code | Existing ceiling insulation based on building code at time of construction | Residential | New | Multi-Family | FPL Blend | Per End Use Consumption | 3944.12 | 3630.52 | 313.6 | 0.079511 | 30 | 0.199 | -0.00028442 | 745.8357 | Residential Space Cooling |  | AC central | 0 | 745.8357 | 0 | 0 | 0 | 100.8712 | 0 | 0 | 600 | 0
NonEquipment | Ceiling Insulation (R11 to R30) | Blown-in insulation in ceiling cavity/attic, existing (1982-1985) homes, bring to current code |  | Residential | Existing | Single Family | FPL Blend | Per End Use Consumption | 7936.7 | 7520.51 | 416.19 | 0.052439 | 30 | 0.2641 | -0.00037746 | 1184.1642 | Residential Space Cooling |  | AC central | 0 | 1184.1642 | 0 | 0 | 0 | 160.1534 | 0 | 0 | 600 | 160.1534
NonEquipment | Ceiling Insulation (R11 to R30) | Blown-in insulation in ceiling cavity/attic, existing (1982-1985) homes, bring to current code | Existing ceiling insulation based on building code at time of construction | Residential | New | Single Family | FPL Blend | Per End Use Consumption | 7936.7 | 7520.51 | 416.19 | 0.052439 | 30 | 0.2641 | -0.00037746 | 1184.1642 | Residential Space Cooling |  | AC central | 0 | 1184.1642 | 0 | 0 | 0 | 160.1534 | 0 | 0 | 600 | 0
NonEquipment | Ceiling Insulation (R11 to R30) | Blown-in insulation in ceiling cavity/attic, existing (1982-1985) homes, bring to current code |  | Residential | Existing | Mobile Home | FPL Blend | Per End Use Consumption | 41.03 | 17.59 | 23.44 | 0.57129 | 30 | 0 | 0.017975 | 65.1912 | Residential Space Heating |  | Air-Source Heat Pump Heating | 0 | 65.1912 | 0 | 0 | 0 | 8.8168 | 0 | 0 | 600 | 8.8168
NonEquipment | Ceiling Insulation (R11 to R30) | Blown-in insulation in ceiling cavity/attic, existing (1982-1985) homes, bring to current code | Existing ceiling insulation based on building code at time of construction | Residential | New | Mobile Home | FPL Blend | Per End Use Consumption | 41.03 | 17.59 | 23.44 | 0.57129 | 30 | 0 | 0.017975 | 65.1912 | Residential Space Heating |  | Air-Source Heat Pump Heating | 0 | 65.1912 | 0 | 0 | 0 | 8.8168 | 0 | 0 | 600 | 0
NonEquipment | Ceiling Insulation (R11 to R30) | Blown-in insulation in ceiling cavity/attic, existing (1982-1985) homes, bring to current code |  | Residential | Existing | Multi-Family | FPL Blend | Per End Use Consumption | 20.52 | 2.93 | 17.59 | 0.85721 | 30 | 0 | 0.013489 | 41.8343 | Residential Space Heating |  | Air-Source Heat Pump Heating | 0 | 41.8343 | 0 | 0 | 0 | 5.6579 | 0 | 0 | 600 | 5.6579
NonEquipment | Ceiling Insulation (R11 to R30) | Blown-in insulation in ceiling cavity/attic, existing (1982-1985) homes, bring to current code | Existing ceiling insulation based on building code at time of construction | Residential | New | Multi-Family | FPL Blend | Per End Use Consumption | 20.52 | 2.93 | 17.59 | 0.85721 | 30 | 0 | 0.013489 | 41.8343 | Residential Space Heating |  | Air-Source Heat Pump Heating | 0 | 41.8343 | 0 | 0 | 0 | 5.6579 | 0 | 0 | 600 | 0
NonEquipment | Ceiling Insulation (R11 to R30) | Blown-in insulation in ceiling cavity/attic, existing (1982-1985) homes, bring to current code |  | Residential | Existing | Single Family | FPL Blend | Per End Use Consumption | 93.78 | 64.48 | 29.3 | 0.31243 | 30 | 0 | 0.022468 | 83.3658 | Residential Space Heating |  | Air-Source Heat Pump Heating | 0 | 83.3658 | 0 | 0 | 0 | 11.2749 | 0 | 0 | 600 | 11.2749
NonEquipment | Ceiling Insulation (R11 to R30) | Blown-in insulation in ceiling cavity/attic, existing (1982-1985) homes, bring to current code | Existing ceiling insulation based on building code at time of construction | Residential | New | Single Family | FPL Blend | Per End Use Consumption | 93.78 | 64.48 | 29.3 | 0.31243 | 30 | 0 | 0.022468 | 83.3658 | Residential Space Heating |  | Air-Source Heat Pump Heating | 0 | 83.3658 | 0 | 0 | 0 | 11.2749 | 0 | 0 | 600 | 0
NonEquipment | Filter Whistle | Install the Furnace Filter Alarm |  | Residential | Existing | Mobile Home | FPL Blend | Per Unit | 314.25 | 292.49 | 21.76 | 0.069244 | 3 | 0 | 0.046 | 1.59 | Residential Ventilation and Circulation |  | Residential Ventilation and Circulation | 0 | 1.59 | 0 | 0 | 0 | 0 | 0 | 0 | 0 | 0
NonEquipment | Filter Whistle | Install the Furnace Filter Alarm | No Furnace Filter Alarm on a Central Forced-Air Furnace | Residential | New | Mobile Home | FPL Blend | Per Unit | 314.25 | 292.49 | 21.76 | 0.069244 | 3 | 0 | 0.046 | 1.59 | Residential Ventilation and Circulation |  | Residential Ventilation and Circulation | 0 | 1.59 | 0 | 0 | 0 | 0 | 0 | 0 | 0 | 0
NonEquipment | Filter Whistle | Install the Furnace Filter Alarm |  | Residential | Existing | Multi-Family | FPL Blend | Per Unit | 332.15 | 310.39 | 21.76 | 0.065513 | 3 | 0 | 0.046 | 1.59 | Residential Ventilation and Circulation |  | Residential Ventilation and Circulation | 0 | 1.59 | 0 | 0 | 0 | 0 | 0 | 0 | 0 | 0
NonEquipment | Filter Whistle | Install the Furnace Filter Alarm | No Furnace Filter Alarm on a Central Forced-Air Furnace | Residential | New | Multi-Family | FPL Blend | Per Unit | 332.15 | 310.39 | 21.76 | 0.065513 | 3 | 0 | 0.046 | 1.59 | Residential Ventilation and Circulation |  | Residential Ventilation and Circulation | 0 | 1.59 | 0 | 0 | 0 | 0 | 0 | 0 | 0 | 0
NonEquipment | Filter Whistle | Install the Furnace Filter Alarm |  | Residential | Existing | Single Family | FPL Blend | Per Unit | 1004.86 | 983.1 | 21.76 | 0.021655 | 3 | 0 | 0.046 | 1.59 | Residential Ventilation and Circulation |  | Residential Ventilation and Circulation | 0 | 1.59 | 0 | 0 | 0 | 0 | 0 | 0 | 0 | 0
NonEquipment | Filter Whistle | Install the Furnace Filter Alarm | No Furnace Filter Alarm on a Central Forced-Air Furnace | Residential | New | Single Family | FPL Blend | Per Unit | 1004.86 | 983.1 | 21.76 | 0.021655 | 3 | 0 | 0.046 | 1.59 | Residential Ventilation and Circulation |  | Residential Ventilation and Circulation | 0 | 1.59 | 0 | 0 | 0 | 0 | 0 | 0 | 0 | 0
Equipment | Ozone Laundry | Add a New, Single-Unit Ozone Laundry System to the Clothes Washer | One Clothes Washer meeting Federal Standard | Residential | Turnover | Mobile Home | FPL Blend | Per Ozone Laundry System | 302.87 | 77.6 | 225.27 | 0.74378 | 10 | 0.035 | 0.025 | 308.66 | Clothes Washers | Clothes Washer |  | 0 | 308.66 | 0 | 0 | 0 | 0 | 0 | 0 | 0 | 0
Equipment | Ozone Laundry | Add a New, Single-Unit Ozone Laundry System to the Clothes Washer | One Clothes Washer meeting Federal Standard | Residential | New | Mobile Home | FPL Blend | Per Ozone Laundry System | 302.87 | 77.6 | 225.27 | 0.74378 | 10 | 0.035 | 0.025 | 308.66 | Clothes Washers | Clothes Washer |  | 0 | 308.66 | 0 | 0 | 0 | 0 | 0 | 0 | 0 | 0
Equipment | Ozone Laundry | Add a New, Single-Unit Ozone Laundry System to the Clothes Washer | One Clothes Washer meeting Federal Standard | Residential | Turnover | Multi-Family | FPL Blend | Per Ozone Laundry System | 302.87 | 77.6 | 225.27 | 0.74378 | 10 | 0.034 | 0.025 | 308.66 | Clothes Washers | Clothes Washer |  | 0 | 308.66 | 0 | 0 | 0 | 0 | 0 | 0 | 0 | 0
Equipment | Ozone Laundry | Add a New, Single-Unit Ozone Laundry System to the Clothes Washer | One Clothes Washer meeting Federal Standard | Residential | New | Multi-Family | FPL Blend | Per Ozone Laundry System | 302.87 | 77.6 | 225.27 | 0.74378 | 10 | 0.034 | 0.025 | 308.66 | Clothes Washers | Clothes Washer |  | 0 | 308.66 | 0 | 0 | 0 | 0 | 0 | 0 | 0 | 0
Equipment | Ozone Laundry | Add a New, Single-Unit Ozone Laundry System to the Clothes Washer | One Clothes Washer meeting Federal Standard | Residential | Turnover | Single Family | FPL Blend | Per Ozone Laundry System | 179.98 | 40.62 | 139.36 | 0.77431 | 10 | 0.022 | 0.015 | 308.66 | Clothes Washers | Clothes Washer |  | 0 | 308.66 | 0 | 0 | 0 | 0 | 0 | 0 | 0 | 0
Equipment | Ozone Laundry | Add a New, Single-Unit Ozone Laundry System to the Clothes Washer | One Clothes Washer meeting Federal Standard | Residential | New | Single Family | FPL Blend | Per Ozone Laundry System | 179.98 | 40.62 | 139.36 | 0.77431 | 10 | 0.022 | 0.015 | 308.66 | Clothes Washers | Clothes Washer |  | 0 | 308.66 | 0 | 0 | 0 | 0 | 0 | 0 | 0 | 0
NonEquipment | Indoor Daylight Sensor | Install Indoor Daylight Sensors, 500 Watts Controlled |  | Residential | Existing | Mobile Home | FPL Blend | Per 500W Controlled | 447.45 | 322.16 | 125.29 | 0.28001 | 8 | 0.013 | 0.011 | 236.45 | Lighting |  | Screw-in Lamps | 0 | 88.95 | 0 | 147.5 | 0 | 0 | 0 | 0 | 0 | 0
NonEquipment | Indoor Daylight Sensor | Install Indoor Daylight Sensors, 500 Watts Controlled | 500 Watts of Lighting, Manually Controlled | Residential | New | Mobile Home | FPL Blend | Per 500W Controlled | 447.45 | 322.16 | 125.29 | 0.28001 | 8 | 0.013 | 0.011 | 236.45 | Lighting |  | Screw-in Lamps | 0 | 88.95 | 0 | 147.5 | 0 | 0 | 0 | 0 | 0 | 0
NonEquipment | Indoor Daylight Sensor | Install Indoor Daylight Sensors, 500 Watts Controlled |  | Residential | Existing | Multi-Family | FPL Blend | Per 500W Controlled | 447.45 | 322.16 | 125.29 | 0.28001 | 8 | 0.013 | 0.011 | 236.45 | Lighting |  | Screw-in Lamps | 0 | 88.95 | 0 | 147.5 | 0 | 0 | 0 | 0 | 0 | 0
NonEquipment | Indoor Daylight Sensor | Install Indoor Daylight Sensors, 500 Watts Controlled | 500 Watts of Lighting, Manually Controlled | Residential | New | Multi-Family | FPL Blend | Per 500W Controlled | 447.45 | 322.16 | 125.29 | 0.28001 | 8 | 0.013 | 0.011 | 236.45 | Lighting |  | Screw-in Lamps | 0 | 88.95 | 0 | 147.5 | 0 | 0 | 0 | 0 | 0 | 0
NonEquipment | Indoor Daylight Sensor | Install Indoor Daylight Sensors, 500 Watts Controlled |  | Residential | Existing | Single Family | FPL Blend | Per 500W Controlled | 447.45 | 322.16 | 125.29 | 0.28001 | 8 | 0.013 | 0.011 | 236.45 | Lighting |  | Screw-in Lamps | 0 | 88.95 | 0 | 147.5 | 0 | 0 | 0 | 0 | 0 | 0
NonEquipment | Indoor Daylight Sensor | Install Indoor Daylight Sensors, 500 Watts Controlled | 500 Watts of Lighting, Manually Controlled | Residential | New | Single Family | FPL Blend | Per 500W Controlled | 447.45 | 322.16 | 125.29 | 0.28001 | 8 | 0.013 | 0.011 | 236.45 | Lighting |  | Screw-in Lamps | 0 | 88.95 | 0 | 147.5 | 0 | 0 | 0 | 0 | 0 | 0
NonEquipment | Drain Water Heat Recovery | 50 Gallon Electric Resistance Heater and Drain Water Heat Exchanger |  | Residential | Existing | Mobile Home | FPL Blend | Per End Use Consumption | 3481.89 | 2937.32 | 544.57 | 0.1564 | 30 | 0.061 | 0.145 | 763.41 | Residential Domestic Hot Water |  | Electric Water Heater | 0 | 763.41 | 0 | 0 | 0 | 0 | 0 | 0 | 0 | 0
NonEquipment | Drain Water Heat Recovery | 50 Gallon Electric Resistance Heater and Drain Water Heat Exchanger | 50 Gallon Electric Resistance Heater, No Drain Water Heat Recovery | Residential | New | Mobile Home | FPL Blend | Per End Use Consumption | 3481.89 | 2937.32 | 544.57 | 0.1564 | 30 | 0.061 | 0.145 | 763.41 | Residential Domestic Hot Water |  | Electric Water Heater | 0 | 763.41 | 0 | 0 | 0 | 0 | 0 | 0 | 0 | 0
NonEquipment | Drain Water Heat Recovery | 50 Gallon Electric Resistance Heater and Drain Water Heat Exchanger |  | Residential | Existing | Multi-Family | FPL Blend | Per End Use Consumption | 1660.75 | 1401.01 | 259.74 | 0.1564 | 30 | 0.029 | 0.069 | 763.41 | Residential Domestic Hot Water |  | Electric Water Heater | 0 | 763.41 | 0 | 0 | 0 | 0 | 0 | 0 | 0 | 0
NonEquipment | Drain Water Heat Recovery | 50 Gallon Electric Resistance Heater and Drain Water Heat Exchanger | 50 Gallon Electric Resistance Heater, No Drain Water Heat Recovery | Residential | New | Multi-Family | FPL Blend | Per End Use Consumption | 1660.75 | 1401.01 | 259.74 | 0.1564 | 30 | 0.029 | 0.069 | 763.41 | Residential Domestic Hot Water |  | Electric Water Heater | 0 | 763.41 | 0 | 0 | 0 | 0 | 0 | 0 | 0 | 0
NonEquipment | Drain Water Heat Recovery | 50 Gallon Electric Resistance Heater and Drain Water Heat Exchanger |  | Residential | Existing | Single Family | FPL Blend | Per End Use Consumption | 2993.2 | 2525.06 | 468.14 | 0.1564 | 30 | 0.052 | 0.125 | 763.41 | Residential Domestic Hot Water |  | Electric Water Heater | 0 | 763.41 | 0 | 0 | 0 | 0 | 0 | 0 | 0 | 0
NonEquipment | Drain Water Heat Recovery | 50 Gallon Electric Resistance Heater and Drain Water Heat Exchanger | 50 Gallon Electric Resistance Heater, No Drain Water Heat Recovery | Residential | New | Single Family | FPL Blend | Per End Use Consumption | 2993.2 | 2525.06 | 468.14 | 0.1564 | 30 | 0.052 | 0.125 | 763.41 | Residential Domestic Hot Water |  | Electric Water Heater | 0 | 763.41 | 0 | 0 | 0 | 0 | 0 | 0 | 0 | 0
Equipment | Energy Star Personal Computer | One Personal Computer meeting ENERGY STAR 8.0 Standards | One Personal Computer meeting ENERGY STARÂ® 3.0 Standards | Residential | Turnover | Mobile Home | FPL Blend | Per Appliance | 274.08 | 154.52 | 119.56 | 0.43622 | 4 | 0.013 | 0.013 | 20.73 | Plug Load | PC and Related |  | 0 | 20.73 | 0 | 0 | 0 | 0 | 0 | 0 | 0 | 0
Equipment | Energy Star Personal Computer | One Personal Computer meeting ENERGY STAR 8.0 Standards | One Personal Computer meeting ENERGY STARÂ® 3.0 Standards | Residential | New | Mobile Home | FPL Blend | Per Appliance | 274.08 | 154.52 | 119.56 | 0.43622 | 4 | 0.013 | 0.013 | 20.73 | Plug Load | PC and Related |  | 0 | 20.73 | 0 | 0 | 0 | 0 | 0 | 0 | 0 | 0
Equipment | Energy Star Personal Computer | One Personal Computer meeting ENERGY STAR 8.0 Standards | One Personal Computer meeting ENERGY STARÂ® 3.0 Standards | Residential | Turnover | Multi-Family | FPL Blend | Per Appliance | 274.08 | 154.52 | 119.56 | 0.43622 | 4 | 0.013 | 0.013 | 20.73 | Plug Load | PC and Related |  | 0 | 20.73 | 0 | 0 | 0 | 0 | 0 | 0 | 0 | 0
Equipment | Energy Star Personal Computer | One Personal Computer meeting ENERGY STAR 8.0 Standards | One Personal Computer meeting ENERGY STARÂ® 3.0 Standards | Residential | New | Multi-Family | FPL Blend | Per Appliance | 274.08 | 154.52 | 119.56 | 0.43622 | 4 | 0.013 | 0.013 | 20.73 | Plug Load | PC and Related |  | 0 | 20.73 | 0 | 0 | 0 | 0 | 0 | 0 | 0 | 0
Equipment | Energy Star Personal Computer | One Personal Computer meeting ENERGY STAR 8.0 Standards | One Personal Computer meeting ENERGY STARÂ® 3.0 Standards | Residential | Turnover | Single Family | FPL Blend | Per Appliance | 274.08 | 154.52 | 119.56 | 0.43622 | 4 | 0.013 | 0.013 | 20.73 | Plug Load | PC and Related |  | 0 | 20.73 | 0 | 0 | 0 | 0 | 0 | 0 | 0 | 0
Equipment | Energy Star Personal Computer | One Personal Computer meeting ENERGY STAR 8.0 Standards | One Personal Computer meeting ENERGY STARÂ® 3.0 Standards | Residential | New | Single Family | FPL Blend | Per Appliance | 274.08 | 154.52 | 119.56 | 0.43622 | 4 | 0.013 | 0.013 | 20.73 | Plug Load | PC and Related |  | 0 | 20.73 | 0 | 0 | 0 | 0 | 0 | 0 | 0 | 0
NonEquipment | Low Flow Showerhead | Low-Flow Handheld Showerhead, Flow Rate: 1.60 gpm |  | Residential | Existing | Mobile Home | FPL Blend | Per End Use Consumption | 3481.89 | 3335.13 | 146.76 | 0.04215 | 10 | 0.016 | 0.039 | 12.34 | Residential Domestic Hot Water |  | Electric Water Heater | 0 | 7.2 | 0 | 5.14 | 0 | 0 | 0 | 0 | 0 | 0
NonEquipment | Low Flow Showerhead | Low-Flow Handheld Showerhead, Flow Rate: 1.60 gpm | Standard Handheld Showerhead, Flow Rate: 2.50 gpm | Residential | New | Mobile Home | FPL Blend | Per End Use Consumption | 3481.89 | 3335.13 | 146.76 | 0.04215 | 10 | 0.016 | 0.039 | 12.34 | Residential Domestic Hot Water |  | Electric Water Heater | 0 | 7.2 | 0 | 5.14 | 0 | 0 | 0 | 0 | 0 | 0
NonEquipment | Low Flow Showerhead | Low-Flow Handheld Showerhead, Flow Rate: 1.60 gpm |  | Residential | Existing | Multi-Family | FPL Blend | Per End Use Consumption | 1660.75 | 1538.45 | 122.3 | 0.073641 | 10 | 0.014 | 0.033 | 12.34 | Residential Domestic Hot Water |  | Electric Water Heater | 0 | 7.2 | 0 | 5.14 | 0 | 0 | 0 | 0 | 0 | 0
NonEquipment | Low Flow Showerhead | Low-Flow Handheld Showerhead, Flow Rate: 1.60 gpm | Standard Handheld Showerhead, Flow Rate: 2.50 gpm | Residential | New | Multi-Family | FPL Blend | Per End Use Consumption | 1660.75 | 1538.45 | 122.3 | 0.073641 | 10 | 0.014 | 0.033 | 12.34 | Residential Domestic Hot Water |  | Electric Water Heater | 0 | 7.2 | 0 | 5.14 | 0 | 0 | 0 | 0 | 0 | 0
NonEquipment | Low Flow Showerhead | Low-Flow Handheld Showerhead, Flow Rate: 1.60 gpm |  | Residential | Existing | Single Family | FPL Blend | Per End Use Consumption | 2993.2 | 2834.22 | 158.98 | 0.053114 | 10 | 0.018 | 0.042 | 12.34 | Residential Domestic Hot Water |  | Electric Water Heater | 0 | 7.2 | 0 | 5.14 | 0 | 0 | 0 | 0 | 0 | 0
NonEquipment | Low Flow Showerhead | Low-Flow Handheld Showerhead, Flow Rate: 1.60 gpm | Standard Handheld Showerhead, Flow Rate: 2.50 gpm | Residential | New | Single Family | FPL Blend | Per End Use Consumption | 2993.2 | 2834.22 | 158.98 | 0.053114 | 10 | 0.018 | 0.042 | 12.34 | Residential Domestic Hot Water |  | Electric Water Heater | 0 | 7.2 | 0 | 5.14 | 0 | 0 | 0 | 0 | 0 | 0
NonEquipment | Kitchen Faucet Aerators | Low-Flow Faucet Aerator with Flow Rate of 1.5 gpm |  | Residential | Existing | Mobile Home | FPL Blend | Per End Use Consumption | 3481.89 | 3260.46 | 221.43 | 0.063595 | 10 | 0.025 | 0.059 | 3.09 | Residential Domestic Hot Water |  | Electric Water Heater | 0 | 3.09 | 0 | 0 | 0 | 0 | 0 | 0 | 0 | 0
NonEquipment | Kitchen Faucet Aerators | Low-Flow Faucet Aerator with Flow Rate of 1.5 gpm | Faucet Aerator with Federal Standard Flow Rate of 2.2 gpm | Residential | New | Mobile Home | FPL Blend | Per End Use Consumption | 3481.89 | 3260.46 | 221.43 | 0.063595 | 10 | 0.025 | 0.059 | 3.09 | Residential Domestic Hot Water |  | Electric Water Heater | 0 | 3.09 | 0 | 0 | 0 | 0 | 0 | 0 | 0 | 0
NonEquipment | Kitchen Faucet Aerators | Low-Flow Faucet Aerator with Flow Rate of 1.5 gpm |  | Residential | Existing | Multi-Family | FPL Blend | Per End Use Consumption | 1660.75 | 1476.23 | 184.52 | 0.11111 | 10 | 0.021 | 0.049 | 3.09 | Residential Domestic Hot Water |  | Electric Water Heater | 0 | 3.09 | 0 | 0 | 0 | 0 | 0 | 0 | 0 | 0
NonEquipment | Kitchen Faucet Aerators | Low-Flow Faucet Aerator with Flow Rate of 1.5 gpm | Faucet Aerator with Federal Standard Flow Rate of 2.2 gpm | Residential | New | Multi-Family | FPL Blend | Per End Use Consumption | 1660.75 | 1476.23 | 184.52 | 0.11111 | 10 | 0.021 | 0.049 | 3.09 | Residential Domestic Hot Water |  | Electric Water Heater | 0 | 3.09 | 0 | 0 | 0 | 0 | 0 | 0 | 0 | 0
NonEquipment | Kitchen Faucet Aerators | Low-Flow Faucet Aerator with Flow Rate of 1.5 gpm |  | Residential | Existing | Single Family | FPL Blend | Per End Use Consumption | 2993.2 | 2753.32 | 239.88 | 0.080142 | 10 | 0.027 | 0.064 | 3.09 | Residential Domestic Hot Water |  | Electric Water Heater | 0 | 3.09 | 0 | 0 | 0 | 0 | 0 | 0 | 0 | 0
NonEquipment | Kitchen Faucet Aerators | Low-Flow Faucet Aerator with Flow Rate of 1.5 gpm | Faucet Aerator with Federal Standard Flow Rate of 2.2 gpm | Residential | New | Single Family | FPL Blend | Per End Use Consumption | 2993.2 | 2753.32 | 239.88 | 0.080142 | 10 | 0.027 | 0.064 | 3.09 | Residential Domestic Hot Water |  | Electric Water Heater | 0 | 3.09 | 0 | 0 | 0 | 0 | 0 | 0 | 0 | 0
NonEquipment | Heat Pump Tune Up | System tune-up, including coil cleaning, refrigerant charging, and other diagnostics |  | Residential | Existing | Mobile Home | FPL Blend | Per End Use Consumption | 4122.96 | 3553.99 | 568.97 | 0.138 | 3 | 0.237 | 0.001 | 224.0857 | Residential Space Cooling |  | Air-Source Heat Pump Cooling | 0 | 224.0857 | 0 | 0 | 0 | 0 | 0 | 0 | 0 | 0
NonEquipment | Heat Pump Tune Up | System tune-up, including coil cleaning, refrigerant charging, and other diagnostics |  | Residential | Existing | Multi-Family | FPL Blend | Per End Use Consumption | 2543.32 | 2192.34 | 350.98 | 0.138 | 3 | 0.146 | 0.001 | 229.9178 | Residential Space Cooling |  | Air-Source Heat Pump Cooling | 0 | 229.9178 | 0 | 0 | 0 | 0 | 0 | 0 | 0 | 0
NonEquipment | Heat Pump Tune Up | System tune-up, including coil cleaning, refrigerant charging, and other diagnostics |  | Residential | Existing | Single Family | FPL Blend | Per End Use Consumption | 6178.82 | 5326.14 | 852.68 | 0.138 | 3 | 0.355 | 0.002 | 226.7381 | Residential Space Cooling |  | Air-Source Heat Pump Cooling | 0 | 226.7381 | 0 | 0 | 0 | 0 | 0 | 0 | 0 | 0
NonEquipment | Heat Pump Tune Up | System tune-up, including coil cleaning, refrigerant charging, and other diagnostics |  | Residential | Existing | Mobile Home | FPL Blend | Per End Use Consumption | 1709.52 | 1690.72 | 18.8 | 0.010997 | 3 | 0 | 0.033 | 7.4043 | Residential Space Heating |  | Air-Source Heat Pump Heating | 0 | 7.4043 | 0 | 0 | 0 | 0 | 0 | 0 | 0 | 0
NonEquipment | Heat Pump Tune Up | System tune-up, including coil cleaning, refrigerant charging, and other diagnostics |  | Residential | Existing | Multi-Family | FPL Blend | Per End Use Consumption | 218.27 | 215.87 | 2.4 | 0.010996 | 3 | 0 | 0.004 | 1.5722 | Residential Space Heating |  | Air-Source Heat Pump Heating | 0 | 1.5722 | 0 | 0 | 0 | 0 | 0 | 0 | 0 | 0
NonEquipment | Heat Pump Tune Up | System tune-up, including coil cleaning, refrigerant charging, and other diagnostics |  | Residential | Existing | Single Family | FPL Blend | Per End Use Consumption | 1624.88 | 1607.01 | 17.87 | 0.010998 | 3 | 0 | 0.031 | 4.7519 | Residential Space Heating |  | Air-Source Heat Pump Heating | 0 | 4.7519 | 0 | 0 | 0 | 0 | 0 | 0 | 0 | 0
NonEquipment | Occupancy Sensors Switch Mounted | Switch Mounted Occupancy Sensor, 500 Watts Controlled |  | Residential | Existing | Mobile Home | FPL Blend | Per 500W Controlled | 447.45 | 340.06 | 107.39 | 0.24 | 8 | 0.011 | 0.009 | 28.01 | Lighting |  | Screw-in Lamps | 0 | 28.01 | 0 | 0 | 0 | 0 | 0 | 0 | 0 | 0
NonEquipment | Occupancy Sensors Switch Mounted | Switch Mounted Occupancy Sensor, 500 Watts Controlled | 500 Watts of Lighting, Manually Controlled | Residential | New | Mobile Home | FPL Blend | Per 500W Controlled | 447.45 | 340.06 | 107.39 | 0.24 | 8 | 0.011 | 0.009 | 28.01 | Lighting |  | Screw-in Lamps | 0 | 28.01 | 0 | 0 | 0 | 0 | 0 | 0 | 0 | 0
NonEquipment | Occupancy Sensors Switch Mounted | Switch Mounted Occupancy Sensor, 500 Watts Controlled |  | Residential | Existing | Multi-Family | FPL Blend | Per 500W Controlled | 447.45 | 340.06 | 107.39 | 0.24 | 8 | 0.011 | 0.009 | 28.01 | Lighting |  | Screw-in Lamps | 0 | 28.01 | 0 | 0 | 0 | 0 | 0 | 0 | 0 | 0
NonEquipment | Occupancy Sensors Switch Mounted | Switch Mounted Occupancy Sensor, 500 Watts Controlled | 500 Watts of Lighting, Manually Controlled | Residential | New | Multi-Family | FPL Blend | Per 500W Controlled | 447.45 | 340.06 | 107.39 | 0.24 | 8 | 0.011 | 0.009 | 28.01 | Lighting |  | Screw-in Lamps | 0 | 28.01 | 0 | 0 | 0 | 0 | 0 | 0 | 0 | 0
NonEquipment | Occupancy Sensors Switch Mounted | Switch Mounted Occupancy Sensor, 500 Watts Controlled |  | Residential | Existing | Single Family | FPL Blend | Per 500W Controlled | 447.45 | 340.06 | 107.39 | 0.24 | 8 | 0.011 | 0.009 | 28.01 | Lighting |  | Screw-in Lamps | 0 | 28.01 | 0 | 0 | 0 | 0 | 0 | 0 | 0 | 0
NonEquipment | Occupancy Sensors Switch Mounted | Switch Mounted Occupancy Sensor, 500 Watts Controlled | 500 Watts of Lighting, Manually Controlled | Residential | New | Single Family | FPL Blend | Per 500W Controlled | 447.45 | 340.06 | 107.39 | 0.24 | 8 | 0.011 | 0.009 | 28.01 | Lighting |  | Screw-in Lamps | 0 | 28.01 | 0 | 0 | 0 | 0 | 0 | 0 | 0 | 0
NonEquipment | Water Heater Thermostat Setback | 50 Gallon Electric Resistance Water Heater with Temperature Setpoint of 119Â°F |  | Residential | Existing | Mobile Home | FPL Blend | Per Unit | 3481.89 | 3423.82 | 58.07 | 0.016678 | 2 | 0.007 | 0.016 | 5.14 | Residential Domestic Hot Water |  | Electric Water Heater | 0 | 5.14 | 0 | 0 | 0 | 0 | 0 | 0 | 0 | 0
NonEquipment | Water Heater Thermostat Setback | 50 Gallon Electric Resistance Water Heater with Temperature Setpoint of 119Â°F | Code-Compliant 50 Gallon Electric Resistance Water Heater (Temp. Setpoint = 130Â°F) | Residential | New | Mobile Home | FPL Blend | Per Unit | 3481.89 | 3423.82 | 58.07 | 0.016678 | 2 | 0.007 | 0.016 | 5.14 | Residential Domestic Hot Water |  | Electric Water Heater | 0 | 5.14 | 0 | 0 | 0 | 0 | 0 | 0 | 0 | 0
NonEquipment | Water Heater Thermostat Setback | 50 Gallon Electric Resistance Water Heater with Temperature Setpoint of 119Â°F |  | Residential | Existing | Multi-Family | FPL Blend | Per Unit | 1660.75 | 1602.68 | 58.07 | 0.034966 | 2 | 0.007 | 0.016 | 5.14 | Residential Domestic Hot Water |  | Electric Water Heater | 0 | 5.14 | 0 | 0 | 0 | 0 | 0 | 0 | 0 | 0
NonEquipment | Water Heater Thermostat Setback | 50 Gallon Electric Resistance Water Heater with Temperature Setpoint of 119Â°F | Code-Compliant 50 Gallon Electric Resistance Water Heater (Temp. Setpoint = 130Â°F) | Residential | New | Multi-Family | FPL Blend | Per Unit | 1660.75 | 1602.68 | 58.07 | 0.034966 | 2 | 0.007 | 0.016 | 5.14 | Residential Domestic Hot Water |  | Electric Water Heater | 0 | 5.14 | 0 | 0 | 0 | 0 | 0 | 0 | 0 | 0
NonEquipment | Water Heater Thermostat Setback | 50 Gallon Electric Resistance Water Heater with Temperature Setpoint of 119Â°F |  | Residential | Existing | Single Family | FPL Blend | Per Unit | 2993.2 | 2935.13 | 58.07 | 0.019401 | 2 | 0.007 | 0.016 | 5.14 | Residential Domestic Hot Water |  | Electric Water Heater | 0 | 5.14 | 0 | 0 | 0 | 0 | 0 | 0 | 0 | 0
NonEquipment | Water Heater Thermostat Setback | 50 Gallon Electric Resistance Water Heater with Temperature Setpoint of 119Â°F | Code-Compliant 50 Gallon Electric Resistance Water Heater (Temp. Setpoint = 130Â°F) | Residential | New | Single Family | FPL Blend | Per Unit | 2993.2 | 2935.13 | 58.07 | 0.019401 | 2 | 0.007 | 0.016 | 5.14 | Residential Domestic Hot Water |  | Electric Water Heater | 0 | 5.14 | 0 | 0 | 0 | 0 | 0 | 0 | 0 | 0
NonEquipment | Window Sun Protection | Window Film Applied to Standard Window |  | Residential | Existing | Mobile Home | FPL Blend | Per End Use Consumption | 4122.96 | 3878.2 | 244.76 | 0.059365 | 10 | 0.102 | 0 | 742.89 | Residential Space Cooling |  | AC central | 0 | 742.89 | 0 | 0 | 0 | 0 | 0 | 0 | 0 | 0
NonEquipment | Window Sun Protection | Window Film Applied to Standard Window | Standard Window with below Code Required Minimum SHGC | Residential | New | Mobile Home | FPL Blend | Per End Use Consumption | 4122.96 | 3878.2 | 244.76 | 0.059365 | 10 | 0.102 | 0 | 742.89 | Residential Space Cooling |  | AC central | 0 | 742.89 | 0 | 0 | 0 | 0 | 0 | 0 | 0 | 0
NonEquipment | Window Sun Protection | Window Film Applied to Standard Window |  | Residential | Existing | Multi-Family | FPL Blend | Per End Use Consumption | 2543.32 | 2298.56 | 244.76 | 0.096236 | 10 | 0.102 | 0 | 560.86 | Residential Space Cooling |  | AC central | 0 | 560.86 | 0 | 0 | 0 | 0 | 0 | 0 | 0 | 0
NonEquipment | Window Sun Protection | Window Film Applied to Standard Window | Standard Window with below Code Required Minimum SHGC | Residential | New | Multi-Family | FPL Blend | Per End Use Consumption | 2543.32 | 2298.56 | 244.76 | 0.096236 | 10 | 0.102 | 0 | 560.86 | Residential Space Cooling |  | AC central | 0 | 560.86 | 0 | 0 | 0 | 0 | 0 | 0 | 0 | 0
NonEquipment | Window Sun Protection | Window Film Applied to Standard Window |  | Residential | Existing | Single Family | FPL Blend | Per End Use Consumption | 6178.82 | 5934.06 | 244.76 | 0.039613 | 10 | 0.102 | 0 | 1263.56 | Residential Space Cooling |  | AC central | 0 | 1263.56 | 0 | 0 | 0 | 0 | 0 | 0 | 0 | 0
NonEquipment | Window Sun Protection | Window Film Applied to Standard Window | Standard Window with below Code Required Minimum SHGC | Residential | New | Single Family | FPL Blend | Per End Use Consumption | 6178.82 | 5934.06 | 244.76 | 0.039613 | 10 | 0.102 | 0 | 1263.56 | Residential Space Cooling |  | AC central | 0 | 1263.56 | 0 | 0 | 0 | 0 | 0 | 0 | 0 | 0
Equipment | Energy Star Ground Source Heat Pump | Energy Star GSHP, 17.1 SEER, 12 HSPF | Code-Compliant ASHP, 13 SEER, 8.2 HSPF | Residential | Turnover | Mobile Home | FPL Blend | Per Unit | 4895.11 | 4293.96 | 601.15 | 0.12281 | 25 | 0.25 | 0.001 | 7768.6536 | Residential Space Cooling | Ground-Source Heat Pump Cooling |  | 2083.5582 | 3258.6733 | 0 | 6593.5385 | 625.0675 | 977.602 | 0 | 1978.0616 | 50000 | 2330.5961
Equipment | Energy Star Ground Source Heat Pump | Energy Star GSHP, 17.1 SEER, 12 HSPF | Code-Compliant ASHP, 13 SEER, 8.2 HSPF | Residential | New | Mobile Home | FPL Blend | Per Unit | 4895.11 | 4293.96 | 601.15 | 0.12281 | 25 | 0.25 | 0.001 | 7768.6536 | Residential Space Cooling | Ground-Source Heat Pump Cooling |  | 2083.5582 | 3258.6733 | 0 | 6593.5385 | 625.0675 | 977.602 | 0 | 1978.0616 | 50000 | 2330.5961
Equipment | Energy Star Ground Source Heat Pump | Energy Star GSHP, 17.1 SEER, 12 HSPF | Code-Compliant ASHP, 13 SEER, 8.2 HSPF | Residential | Turnover | Multi-Family | FPL Blend | Per Unit | 4079.26 | 3578.3 | 500.96 | 0.12281 | 25 | 0.208 | 0.001 | 7572.8386 | Residential Space Cooling | Ground-Source Heat Pump Cooling |  | 1736.3071 | 2715.5745 | 0 | 6593.5712 | 520.8921 | 814.6723 | 0 | 1978.0713 | 50000 | 2271.8516
Equipment | Energy Star Ground Source Heat Pump | Energy Star GSHP, 17.1 SEER, 12 HSPF | Code-Compliant ASHP, 13 SEER, 8.2 HSPF | Residential | New | Multi-Family | FPL Blend | Per Unit | 4079.26 | 3578.3 | 500.96 | 0.12281 | 25 | 0.208 | 0.001 | 7572.8386 | Residential Space Cooling | Ground-Source Heat Pump Cooling |  | 1736.3071 | 2715.5745 | 0 | 6593.5712 | 520.8921 | 814.6723 | 0 | 1978.0713 | 50000 | 2271.8516
Equipment | Energy Star Ground Source Heat Pump | Energy Star GSHP, 17.1 SEER, 12 HSPF | Code-Compliant ASHP, 13 SEER, 8.2 HSPF | Residential | Turnover | Single Family | FPL Blend | Per Unit | 4895.11 | 4293.96 | 601.15 | 0.12281 | 25 | 0.25 | 0.001 | 7768.6536 | Residential Space Cooling | Ground-Source Heat Pump Cooling |  | 2083.5582 | 3258.6733 | 0 | 6593.5385 | 625.0675 | 977.602 | 0 | 1978.0616 | 50000 | 2330.5961
Equipment | Energy Star Ground Source Heat Pump | Energy Star GSHP, 17.1 SEER, 12 HSPF | Code-Compliant ASHP, 13 SEER, 8.2 HSPF | Residential | New | Single Family | FPL Blend | Per Unit | 4895.11 | 4293.96 | 601.15 | 0.12281 | 25 | 0.25 | 0.001 | 7768.6536 | Residential Space Cooling | Ground-Source Heat Pump Cooling |  | 2083.5582 | 3258.6733 | 0 | 6593.5385 | 625.0675 | 977.602 | 0 | 1978.0616 | 50000 | 2330.5961
Equipment | Energy Star Ground Source Heat Pump | Energy Star GSHP, 17.1 SEER, 12 HSPF | Code-Compliant ASHP, 13 SEER, 8.2 HSPF | Residential | Turnover | Mobile Home | FPL Blend | Per Unit | 2361.31 | 1731.63 | 629.68 | 0.26667 | 25 | 0 | 1.101 | 8137.3464 | Residential Space Heating | Ground-Source Heat Pump Heating |  | 2182.4418 | 3413.3267 | 0 | 6906.4615 | 654.7325 | 1023.998 | 0 | 2071.9384 | 50000 | 2441.2039
Equipment | Energy Star Ground Source Heat Pump | Energy Star GSHP, 17.1 SEER, 12 HSPF | Code-Compliant ASHP, 13 SEER, 8.2 HSPF | Residential | New | Mobile Home | FPL Blend | Per Unit | 2361.31 | 1731.63 | 629.68 | 0.26667 | 25 | 0 | 1.101 | 8137.3464 | Residential Space Heating | Ground-Source Heat Pump Heating |  | 2182.4418 | 3413.3267 | 0 | 6906.4615 | 654.7325 | 1023.998 | 0 | 2071.9384 | 50000 | 2441.2039
Equipment | Energy Star Ground Source Heat Pump | Energy Star GSHP, 17.1 SEER, 12 HSPF | Code-Compliant ASHP, 13 SEER, 8.2 HSPF | Residential | Turnover | Multi-Family | FPL Blend | Per Unit | 1967.76 | 1443.03 | 524.73 | 0.26666 | 25 | 0 | 0.917 | 7932.1614 | Residential Space Heating | Ground-Source Heat Pump Heating |  | 1818.6929 | 2844.4255 | 0 | 6906.4288 | 545.6079 | 853.3277 | 0 | 2071.9287 | 50000 | 2379.6484
Equipment | Energy Star Ground Source Heat Pump | Energy Star GSHP, 17.1 SEER, 12 HSPF | Code-Compliant ASHP, 13 SEER, 8.2 HSPF | Residential | New | Multi-Family | FPL Blend | Per Unit | 1967.76 | 1443.03 | 524.73 | 0.26666 | 25 | 0 | 0.917 | 7932.1614 | Residential Space Heating | Ground-Source Heat Pump Heating |  | 1818.6929 | 2844.4255 | 0 | 6906.4288 | 545.6079 | 853.3277 | 0 | 2071.9287 | 50000 | 2379.6484
Equipment | Energy Star Ground Source Heat Pump | Energy Star GSHP, 17.1 SEER, 12 HSPF | Code-Compliant ASHP, 13 SEER, 8.2 HSPF | Residential | Turnover | Single Family | FPL Blend | Per Unit | 2361.31 | 1731.63 | 629.68 | 0.26667 | 25 | 0 | 1.101 | 8137.3464 | Residential Space Heating | Ground-Source Heat Pump Heating |  | 2182.4418 | 3413.3267 | 0 | 6906.4615 | 654.7325 | 1023.998 | 0 | 2071.9384 | 50000 | 2441.2039
Equipment | Energy Star Ground Source Heat Pump | Energy Star GSHP, 17.1 SEER, 12 HSPF | Code-Compliant ASHP, 13 SEER, 8.2 HSPF | Residential | New | Single Family | FPL Blend | Per Unit | 2361.31 | 1731.63 | 629.68 | 0.26667 | 25 | 0 | 1.101 | 8137.3464 | Residential Space Heating | Ground-Source Heat Pump Heating |  | 2182.4418 | 3413.3267 | 0 | 6906.4615 | 654.7325 | 1023.998 | 0 | 2071.9384 | 50000 | 2441.2039
NonEquipment | Residential Whole House Fan | Standard Central Air Conditioning with Whole House Fan |  | Residential | Existing | Mobile Home | FPL Blend | Per End Use Consumption | 4122.96 | 3808.58 | 314.38 | 0.076251 | 25 | 0.131 | 0.001 | 1297.5 | Residential Space Cooling |  | AC central | 0 | 1297.5 | 0 | 0 | 0 | 0 | 0 | 0 | 0 | 0
NonEquipment | Residential Whole House Fan | Standard Central Air Conditioning with Whole House Fan | Standard Central Air Conditioning, No Whole House Fan | Residential | New | Mobile Home | FPL Blend | Per End Use Consumption | 4122.96 | 3808.58 | 314.38 | 0.076251 | 25 | 0.131 | 0.001 | 1297.5 | Residential Space Cooling |  | AC central | 0 | 1297.5 | 0 | 0 | 0 | 0 | 0 | 0 | 0 | 0
NonEquipment | Residential Whole House Fan | Standard Central Air Conditioning with Whole House Fan |  | Residential | Existing | Multi-Family | FPL Blend | Per End Use Consumption | 2543.32 | 2349.39 | 193.93 | 0.076251 | 25 | 0.081 | 0 | 1297.5 | Residential Space Cooling |  | AC central | 0 | 1297.5 | 0 | 0 | 0 | 0 | 0 | 0 | 0 | 0
NonEquipment | Residential Whole House Fan | Standard Central Air Conditioning with Whole House Fan | Standard Central Air Conditioning, No Whole House Fan | Residential | New | Multi-Family | FPL Blend | Per End Use Consumption | 2543.32 | 2349.39 | 193.93 | 0.076251 | 25 | 0.081 | 0 | 1297.5 | Residential Space Cooling |  | AC central | 0 | 1297.5 | 0 | 0 | 0 | 0 | 0 | 0 | 0 | 0
NonEquipment | Residential Whole House Fan | Standard Central Air Conditioning with Whole House Fan |  | Residential | Existing | Single Family | FPL Blend | Per End Use Consumption | 6178.82 | 5707.68 | 471.14 | 0.076251 | 25 | 0.196 | 0.001 | 1297.5 | Residential Space Cooling |  | AC central | 0 | 1297.5 | 0 | 0 | 0 | 0 | 0 | 0 | 0 | 0
NonEquipment | Residential Whole House Fan | Standard Central Air Conditioning with Whole House Fan | Standard Central Air Conditioning, No Whole House Fan | Residential | New | Single Family | FPL Blend | Per End Use Consumption | 6178.82 | 5707.68 | 471.14 | 0.076251 | 25 | 0.196 | 0.001 | 1297.5 | Residential Space Cooling |  | AC central | 0 | 1297.5 | 0 | 0 | 0 | 0 | 0 | 0 | 0 | 0
NonEquipment | Green Roof | Vegetated Roof Surface on top of Standard Roof |  | Residential | Existing | Mobile Home | FPL Blend | Per Home | 4122.96 | 3009.76 | 1113.2 | 0.27 | 20 | 0.463 | 0.002 | 36767.25 | Residential Space Cooling |  | AC central | 4085.25 | 40852.5 | 0 | 0 | 0 | 0 | 0 | 0 | 0 | 0
NonEquipment | Green Roof | Vegetated Roof Surface on top of Standard Roof | Standard Black Roof | Residential | New | Mobile Home | FPL Blend | Per Home | 4122.96 | 3009.76 | 1113.2 | 0.27 | 20 | 0.463 | 0.002 | 36767.25 | Residential Space Cooling |  | AC central | 4085.25 | 40852.5 | 0 | 0 | 0 | 0 | 0 | 0 | 0 | 0
NonEquipment | Green Roof | Vegetated Roof Surface on top of Standard Roof |  | Residential | Existing | Multi-Family | FPL Blend | Per Home | 2543.32 | 1856.62 | 686.7 | 0.27 | 20 | 0.286 | 0.001 | 27758.25 | Residential Space Cooling |  | AC central | 3084.25 | 30842.5 | 0 | 0 | 0 | 0 | 0 | 0 | 0 | 0
NonEquipment | Green Roof | Vegetated Roof Surface on top of Standard Roof | Standard Black Roof | Residential | New | Multi-Family | FPL Blend | Per Home | 2543.32 | 1856.62 | 686.7 | 0.27 | 20 | 0.286 | 0.001 | 27758.25 | Residential Space Cooling |  | AC central | 3084.25 | 30842.5 | 0 | 0 | 0 | 0 | 0 | 0 | 0 | 0
NonEquipment | Green Roof | Vegetated Roof Surface on top of Standard Roof |  | Residential | Existing | Single Family | FPL Blend | Per Home | 6178.82 | 4510.54 | 1668.28 | 0.27 | 20 | 0.694 | 0.003 | 44668.93 | Residential Space Cooling |  | AC central | 4963.21 | 49632.14 | 0 | 0 | 0 | 0 | 0 | 0 | 0 | 0
NonEquipment | Green Roof | Vegetated Roof Surface on top of Standard Roof | Standard Black Roof | Residential | New | Single Family | FPL Blend | Per Home | 6178.82 | 4510.54 | 1668.28 | 0.27 | 20 | 0.694 | 0.003 | 44668.93 | Residential Space Cooling |  | AC central | 4963.21 | 49632.14 | 0 | 0 | 0 | 0 | 0 | 0 | 0 | 0
NonEquipment | Hot Water Pipe Insulation | 1' of Insulated Pipe in Unconditioned Spaces, Insulation of R-5 |  | Residential | Existing | Mobile Home | FPL Blend | Per End Use Consumption | 3481.89 | 3377.43 | 104.46 | 0.030001 | 15 | 0.012 | 0.028 | 18.52 | Residential Domestic Hot Water |  | Electric Water Heater | 0 | 18.52 | 0 | 0 | 0 | 0 | 0 | 0 | 0 | 0
NonEquipment | Hot Water Pipe Insulation | 1' of Insulated Pipe in Unconditioned Spaces, Insulation of R-5 | 1' of Pipe in Unconditioned Spaces with Code Minimum of 1"of Insulation | Residential | New | Mobile Home | FPL Blend | Per End Use Consumption | 3481.89 | 3377.43 | 104.46 | 0.030001 | 15 | 0.012 | 0.028 | 18.52 | Residential Domestic Hot Water |  | Electric Water Heater | 0 | 18.52 | 0 | 0 | 0 | 0 | 0 | 0 | 0 | 0
NonEquipment | Hot Water Pipe Insulation | 1' of Insulated Pipe in Unconditioned Spaces, Insulation of R-5 |  | Residential | Existing | Multi-Family | FPL Blend | Per End Use Consumption | 1660.75 | 1610.93 | 49.82 | 0.029998 | 15 | 0.006 | 0.013 | 18.52 | Residential Domestic Hot Water |  | Electric Water Heater | 0 | 18.52 | 0 | 0 | 0 | 0 | 0 | 0 | 0 | 0
NonEquipment | Hot Water Pipe Insulation | 1' of Insulated Pipe in Unconditioned Spaces, Insulation of R-5 | 1' of Pipe in Unconditioned Spaces with Code Minimum of 1"of Insulation | Residential | New | Multi-Family | FPL Blend | Per End Use Consumption | 1660.75 | 1610.93 | 49.82 | 0.029998 | 15 | 0.006 | 0.013 | 18.52 | Residential Domestic Hot Water |  | Electric Water Heater | 0 | 18.52 | 0 | 0 | 0 | 0 | 0 | 0 | 0 | 0
NonEquipment | Hot Water Pipe Insulation | 1' of Insulated Pipe in Unconditioned Spaces, Insulation of R-5 |  | Residential | Existing | Single Family | FPL Blend | Per End Use Consumption | 2993.2 | 2903.4 | 89.8 | 0.030001 | 15 | 0.01 | 0.024 | 18.52 | Residential Domestic Hot Water |  | Electric Water Heater | 0 | 18.52 | 0 | 0 | 0 | 0 | 0 | 0 | 0 | 0
NonEquipment | Hot Water Pipe Insulation | 1' of Insulated Pipe in Unconditioned Spaces, Insulation of R-5 | 1' of Pipe in Unconditioned Spaces with Code Minimum of 1"of Insulation | Residential | New | Single Family | FPL Blend | Per End Use Consumption | 2993.2 | 2903.4 | 89.8 | 0.030001 | 15 | 0.01 | 0.024 | 18.52 | Residential Domestic Hot Water |  | Electric Water Heater | 0 | 18.52 | 0 | 0 | 0 | 0 | 0 | 0 | 0 | 0
NonEquipment | HVAC ECM Motor | A brushless permanent magnet (ECM) blower motor for electric furnace |  | Residential | Existing | Mobile Home | FPL Blend | Per End Use Consumption | 1455 | 1083.79 | 371.21 | 0.25513 | 6 | 0.154 | 0.001 | 331.29 | Residential Ventilation and Circulation |  | Residential Ventilation and Circulation | 0 | 331.29 | 0 | 0 | 0 | 0 | 0 | 0 | 0 | 0
NonEquipment | HVAC ECM Motor | A brushless permanent magnet (ECM) blower motor for electric furnace | Permanent Split Capacitor Motor for Electric Furnace | Residential | New | Mobile Home | FPL Blend | Per End Use Consumption | 1455 | 1083.79 | 371.21 | 0.25513 | 6 | 0.154 | 0.001 | 331.29 | Residential Ventilation and Circulation |  | Residential Ventilation and Circulation | 0 | 331.29 | 0 | 0 | 0 | 0 | 0 | 0 | 0 | 0
NonEquipment | HVAC ECM Motor | A brushless permanent magnet (ECM) blower motor for electric furnace |  | Residential | Existing | Multi-Family | FPL Blend | Per End Use Consumption | 1930 | 1558.79 | 371.21 | 0.19234 | 6 | 0.154 | 0.001 | 331.29 | Residential Ventilation and Circulation |  | Residential Ventilation and Circulation | 0 | 331.29 | 0 | 0 | 0 | 0 | 0 | 0 | 0 | 0
NonEquipment | HVAC ECM Motor | A brushless permanent magnet (ECM) blower motor for electric furnace | Permanent Split Capacitor Motor for Electric Furnace | Residential | New | Multi-Family | FPL Blend | Per End Use Consumption | 1930 | 1558.79 | 371.21 | 0.19234 | 6 | 0.154 | 0.001 | 331.29 | Residential Ventilation and Circulation |  | Residential Ventilation and Circulation | 0 | 331.29 | 0 | 0 | 0 | 0 | 0 | 0 | 0 | 0
NonEquipment | HVAC ECM Motor | A brushless permanent magnet (ECM) blower motor for electric furnace |  | Residential | Existing | Single Family | FPL Blend | Per End Use Consumption | 1455 | 1083.79 | 371.21 | 0.25513 | 6 | 0.154 | 0.001 | 331.29 | Residential Ventilation and Circulation |  | Residential Ventilation and Circulation | 0 | 331.29 | 0 | 0 | 0 | 0 | 0 | 0 | 0 | 0
NonEquipment | HVAC ECM Motor | A brushless permanent magnet (ECM) blower motor for electric furnace | Permanent Split Capacitor Motor for Electric Furnace | Residential | New | Single Family | FPL Blend | Per End Use Consumption | 1455 | 1083.79 | 371.21 | 0.25513 | 6 | 0.154 | 0.001 | 331.29 | Residential Ventilation and Circulation |  | Residential Ventilation and Circulation | 0 | 331.29 | 0 | 0 | 0 | 0 | 0 | 0 | 0 | 0
Equipment | Energy Star Refrigerator | One Refrigerator/Freezer meeting ENERGY STAR 5.1 Standards | One Refrigerator/Freezer meeting Federal Standard | Residential | Turnover | Mobile Home | FPL Blend | Per Appliance | 361.75 | 327.75 | 34 | 0.093988 | 17 | 0.005 | 0.004 | 41.15 | Refrigerators | Refrigerators |  | 0 | 41.15 | 0 | 0 | 0 | 0 | 0 | 0 | 0 | 0
Equipment | Energy Star Refrigerator | One Refrigerator/Freezer meeting ENERGY STAR 5.1 Standards | One Refrigerator/Freezer meeting Federal Standard | Residential | New | Mobile Home | FPL Blend | Per Appliance | 361.75 | 327.75 | 34 | 0.093988 | 17 | 0.005 | 0.004 | 41.15 | Refrigerators | Refrigerators |  | 0 | 41.15 | 0 | 0 | 0 | 0 | 0 | 0 | 0 | 0
Equipment | Energy Star Refrigerator | One Refrigerator/Freezer meeting ENERGY STAR 5.1 Standards | One Refrigerator/Freezer meeting Federal Standard | Residential | Turnover | Multi-Family | FPL Blend | Per Appliance | 361.75 | 327.75 | 34 | 0.093988 | 17 | 0.004 | 0.004 | 41.15 | Refrigerators | Refrigerators |  | 0 | 41.15 | 0 | 0 | 0 | 0 | 0 | 0 | 0 | 0
Equipment | Energy Star Refrigerator | One Refrigerator/Freezer meeting ENERGY STAR 5.1 Standards | One Refrigerator/Freezer meeting Federal Standard | Residential | New | Multi-Family | FPL Blend | Per Appliance | 361.75 | 327.75 | 34 | 0.093988 | 17 | 0.004 | 0.004 | 41.15 | Refrigerators | Refrigerators |  | 0 | 41.15 | 0 | 0 | 0 | 0 | 0 | 0 | 0 | 0
Equipment | Energy Star Refrigerator | One Refrigerator/Freezer meeting ENERGY STAR 5.1 Standards | One Refrigerator/Freezer meeting Federal Standard | Residential | Turnover | Single Family | FPL Blend | Per Appliance | 361.75 | 327.75 | 34 | 0.093988 | 17 | 0.004 | 0.004 | 41.15 | Refrigerators | Refrigerators |  | 0 | 41.15 | 0 | 0 | 0 | 0 | 0 | 0 | 0 | 0
Equipment | Energy Star Refrigerator | One Refrigerator/Freezer meeting ENERGY STAR 5.1 Standards | One Refrigerator/Freezer meeting Federal Standard | Residential | New | Single Family | FPL Blend | Per Appliance | 361.75 | 327.75 | 34 | 0.093988 | 17 | 0.004 | 0.004 | 41.15 | Refrigerators | Refrigerators |  | 0 | 41.15 | 0 | 0 | 0 | 0 | 0 | 0 | 0 | 0
Equipment | ENERGY STAR EV supply equipment (level 2 charger) | Level 2 Electric Vehicle Supply Equipment (EVSE) | Level 1 Electric Vehicle Supply Equipment (EVSE) | Residential | Turnover | Mobile Home | FPL Blend | Per charging system | 57.28 | 36.21 | 21.07 | 0.36784 | 10 | 0.007 | 0.002 | 58.64 | Residential Miscellaneous | Miscellaneous other |  | 0 | 58.64 | 0 | 0 | 0 | 17.592 | 0 | 0 | 1000 | 17.592
Equipment | ENERGY STAR EV supply equipment (level 2 charger) | Level 2 Electric Vehicle Supply Equipment (EVSE) | Level 1 Electric Vehicle Supply Equipment (EVSE) | Residential | New | Mobile Home | FPL Blend | Per charging system | 57.28 | 36.21 | 21.07 | 0.36784 | 10 | 0.007 | 0.002 | 58.64 | Residential Miscellaneous | Miscellaneous other |  | 0 | 58.64 | 0 | 0 | 0 | 17.592 | 0 | 0 | 1000 | 17.592
Equipment | ENERGY STAR EV supply equipment (level 2 charger) | Level 2 Electric Vehicle Supply Equipment (EVSE) | Level 1 Electric Vehicle Supply Equipment (EVSE) | Residential | Turnover | Multi-Family | FPL Blend | Per charging system | 57.28 | 36.21 | 21.07 | 0.36784 | 10 | 0.007 | 0.002 | 58.64 | Residential Miscellaneous | Miscellaneous other |  | 0 | 58.64 | 0 | 0 | 0 | 17.592 | 0 | 0 | 1000 | 17.592
Equipment | ENERGY STAR EV supply equipment (level 2 charger) | Level 2 Electric Vehicle Supply Equipment (EVSE) | Level 1 Electric Vehicle Supply Equipment (EVSE) | Residential | New | Multi-Family | FPL Blend | Per charging system | 57.28 | 36.21 | 21.07 | 0.36784 | 10 | 0.007 | 0.002 | 58.64 | Residential Miscellaneous | Miscellaneous other |  | 0 | 58.64 | 0 | 0 | 0 | 17.592 | 0 | 0 | 1000 | 17.592
Equipment | ENERGY STAR EV supply equipment (level 2 charger) | Level 2 Electric Vehicle Supply Equipment (EVSE) | Level 1 Electric Vehicle Supply Equipment (EVSE) | Residential | Turnover | Single Family | FPL Blend | Per charging system | 57.28 | 36.21 | 21.07 | 0.36784 | 10 | 0.002 | 0.002 | 58.64 | Residential Miscellaneous | Miscellaneous other |  | 0 | 58.64 | 0 | 0 | 0 | 17.592 | 0 | 0 | 1000 | 17.592
Equipment | ENERGY STAR EV supply equipment (level 2 charger) | Level 2 Electric Vehicle Supply Equipment (EVSE) | Level 1 Electric Vehicle Supply Equipment (EVSE) | Residential | New | Single Family | FPL Blend | Per charging system | 57.28 | 36.21 | 21.07 | 0.36784 | 10 | 0.002 | 0.002 | 58.64 | Residential Miscellaneous | Miscellaneous other |  | 0 | 58.64 | 0 | 0 | 0 | 17.592 | 0 | 0 | 1000 | 17.592
Equipment | Energy Star Monitor | One Monitor meeting ENERGY STAR 8.0 Standards | One Standard Monitor | Residential | Turnover | Mobile Home | FPL Blend | Per Unit | 60.53 | 53.02 | 7.51 | 0.12407 | 4 | 0.001 | 0.001 | 2.24 | Plug Load | PC and Related |  | 0 | 2.24 | 0 | 0 | 0 | 0 | 0 | 0 | 0 | 0
Equipment | Energy Star Monitor | One Monitor meeting ENERGY STAR 8.0 Standards | One Standard Monitor | Residential | New | Mobile Home | FPL Blend | Per Unit | 60.53 | 53.02 | 7.51 | 0.12407 | 4 | 0.001 | 0.001 | 2.24 | Plug Load | PC and Related |  | 0 | 2.24 | 0 | 0 | 0 | 0 | 0 | 0 | 0 | 0
Equipment | Energy Star Monitor | One Monitor meeting ENERGY STAR 8.0 Standards | One Standard Monitor | Residential | Turnover | Multi-Family | FPL Blend | Per Unit | 60.53 | 53.02 | 7.51 | 0.12407 | 4 | 0.001 | 0.001 | 2.24 | Plug Load | PC and Related |  | 0 | 2.24 | 0 | 0 | 0 | 0 | 0 | 0 | 0 | 0
Equipment | Energy Star Monitor | One Monitor meeting ENERGY STAR 8.0 Standards | One Standard Monitor | Residential | New | Multi-Family | FPL Blend | Per Unit | 60.53 | 53.02 | 7.51 | 0.12407 | 4 | 0.001 | 0.001 | 2.24 | Plug Load | PC and Related |  | 0 | 2.24 | 0 | 0 | 0 | 0 | 0 | 0 | 0 | 0
Equipment | Energy Star Monitor | One Monitor meeting ENERGY STAR 8.0 Standards | One Standard Monitor | Residential | Turnover | Single Family | FPL Blend | Per Unit | 60.53 | 53.02 | 7.51 | 0.12407 | 4 | 0.001 | 0.001 | 2.24 | Plug Load | PC and Related |  | 0 | 2.24 | 0 | 0 | 0 | 0 | 0 | 0 | 0 | 0
Equipment | Energy Star Monitor | One Monitor meeting ENERGY STAR 8.0 Standards | One Standard Monitor | Residential | New | Single Family | FPL Blend | Per Unit | 60.53 | 53.02 | 7.51 | 0.12407 | 4 | 0.001 | 0.001 | 2.24 | Plug Load | PC and Related |  | 0 | 2.24 | 0 | 0 | 0 | 0 | 0 | 0 | 0 | 0
Equipment | Heat Pump Pool Heater | Heat Pump Swimming Pool Heater | Electric Resistance Swimming Pool Heater | Residential | Turnover | Mobile Home | FPL Blend | Per Unit | 3529.41 | 705.88 | 2823.53 | 0.8 | 15 | 0.94 | 0.308 | 3153.89 | Residential Miscellaneous | Pool Pump/Heater |  | 945.11 | 4099 | 871.5 | 871.5 | 0 | 0 | 0 | 0 | 0 | 0
Equipment | Heat Pump Pool Heater | Heat Pump Swimming Pool Heater | Electric Resistance Swimming Pool Heater | Residential | New | Mobile Home | FPL Blend | Per Unit | 3529.41 | 705.88 | 2823.53 | 0.8 | 15 | 0.94 | 0.308 | 3153.89 | Residential Miscellaneous | Pool Pump/Heater |  | 945.11 | 4099 | 871.5 | 871.5 | 0 | 0 | 0 | 0 | 0 | 0
Equipment | Heat Pump Pool Heater | Heat Pump Swimming Pool Heater | Electric Resistance Swimming Pool Heater | Residential | Turnover | Multi-Family | FPL Blend | Per Unit | 3529.41 | 705.88 | 2823.53 | 0.8 | 15 | 0.954 | 0.299 | 3153.89 | Residential Miscellaneous | Pool Pump/Heater |  | 945.11 | 4099 | 871.5 | 871.5 | 0 | 0 | 0 | 0 | 0 | 0
Equipment | Heat Pump Pool Heater | Heat Pump Swimming Pool Heater | Electric Resistance Swimming Pool Heater | Residential | New | Multi-Family | FPL Blend | Per Unit | 3529.41 | 705.88 | 2823.53 | 0.8 | 15 | 0.954 | 0.299 | 3153.89 | Residential Miscellaneous | Pool Pump/Heater |  | 945.11 | 4099 | 871.5 | 871.5 | 0 | 0 | 0 | 0 | 0 | 0
Equipment | Heat Pump Pool Heater | Heat Pump Swimming Pool Heater | Electric Resistance Swimming Pool Heater | Residential | Turnover | Single Family | FPL Blend | Per Unit | 3529.41 | 705.88 | 2823.53 | 0.8 | 15 | 0.277 | 0.308 | 3153.89 | Residential Miscellaneous | Pool Pump/Heater |  | 945.11 | 4099 | 871.5 | 871.5 | 0 | 0 | 0 | 0 | 0 | 0
Equipment | Heat Pump Pool Heater | Heat Pump Swimming Pool Heater | Electric Resistance Swimming Pool Heater | Residential | New | Single Family | FPL Blend | Per Unit | 3529.41 | 705.88 | 2823.53 | 0.8 | 15 | 0.277 | 0.308 | 3153.89 | Residential Miscellaneous | Pool Pump/Heater |  | 945.11 | 4099 | 871.5 | 871.5 | 0 | 0 | 0 | 0 | 0 | 0
Equipment | Properly Sized CAC | Properly Sized Central Air Conditioning | Standard Central Air Conditioning, Oversized | Residential | Turnover | Mobile Home | FPL Blend | Per End Use Consumption | 4122.96 | 3558.11 | 564.85 | 0.137 | 14 | 0.235 | 0.001 | 250 | Residential Space Cooling | AC central |  | 0 | 250 | 0 | 0 | 0 | 0 | 0 | 0 | 0 | 0
Equipment | Properly Sized CAC | Properly Sized Central Air Conditioning | Standard Central Air Conditioning, Oversized | Residential | New | Mobile Home | FPL Blend | Per End Use Consumption | 4122.96 | 3558.11 | 564.85 | 0.137 | 14 | 0.235 | 0.001 | 250 | Residential Space Cooling | AC central |  | 0 | 250 | 0 | 0 | 0 | 0 | 0 | 0 | 0 | 0
Equipment | Properly Sized CAC | Properly Sized Central Air Conditioning | Standard Central Air Conditioning, Oversized | Residential | Turnover | Multi-Family | FPL Blend | Per End Use Consumption | 2543.32 | 2194.89 | 348.43 | 0.137 | 14 | 0.145 | 0.001 | 250 | Residential Space Cooling | AC central |  | 0 | 250 | 0 | 0 | 0 | 0 | 0 | 0 | 0 | 0
Equipment | Properly Sized CAC | Properly Sized Central Air Conditioning | Standard Central Air Conditioning, Oversized | Residential | New | Multi-Family | FPL Blend | Per End Use Consumption | 2543.32 | 2194.89 | 348.43 | 0.137 | 14 | 0.145 | 0.001 | 250 | Residential Space Cooling | AC central |  | 0 | 250 | 0 | 0 | 0 | 0 | 0 | 0 | 0 | 0
Equipment | Properly Sized CAC | Properly Sized Central Air Conditioning | Standard Central Air Conditioning, Oversized | Residential | Turnover | Single Family | FPL Blend | Per End Use Consumption | 6178.82 | 5332.32 | 846.5 | 0.137 | 14 | 0.352 | 0.002 | 250 | Residential Space Cooling | AC central |  | 0 | 250 | 0 | 0 | 0 | 0 | 0 | 0 | 0 | 0
Equipment | Properly Sized CAC | Properly Sized Central Air Conditioning | Standard Central Air Conditioning, Oversized | Residential | New | Single Family | FPL Blend | Per End Use Consumption | 6178.82 | 5332.32 | 846.5 | 0.137 | 14 | 0.352 | 0.002 | 250 | Residential Space Cooling | AC central |  | 0 | 250 | 0 | 0 | 0 | 0 | 0 | 0 | 0 | 0
Equipment | Solar Thermal Water Heating System | Solar Thermal System with Electric Backup | Code-Compliant 50 Gallon Electric Resistance Water Heater | Residential | Turnover | Mobile Home | FPL Blend | Per Water Heater | 2035.18 | 715.19 | 1319.99 | 0.64859 | 20 | 0.148 | 0.352 | 8990.02 | Residential Domestic Hot Water | Electric Water Heater |  | 489 | 9107.57 | 601.5 | 972.95 | 146.7 | 2732.271 | 180.45 | 291.885 | 50000 | 2697.006
Equipment | Solar Thermal Water Heating System | Solar Thermal System with Electric Backup | Code-Compliant 50 Gallon Electric Resistance Water Heater | Residential | New | Mobile Home | FPL Blend | Per Water Heater | 2035.18 | 715.19 | 1319.99 | 0.64859 | 20 | 0.148 | 0.352 | 8990.02 | Residential Domestic Hot Water | Electric Water Heater |  | 489 | 9107.57 | 601.5 | 972.95 | 146.7 | 2732.271 | 180.45 | 291.885 | 50000 | 0
Equipment | Solar Thermal Water Heating System | Solar Thermal System with Electric Backup | Code-Compliant 50 Gallon Electric Resistance Water Heater | Residential | Turnover | Multi-Family | FPL Blend | Per Water Heater | 1695.98 | 595.99 | 1099.99 | 0.64859 | 20 | 0.123 | 0.294 | 8990.02 | Residential Domestic Hot Water | Electric Water Heater |  | 489 | 9107.57 | 601.5 | 972.95 | 146.7 | 2732.271 | 180.45 | 291.885 | 50000 | 2697.006
Equipment | Solar Thermal Water Heating System | Solar Thermal System with Electric Backup | Code-Compliant 50 Gallon Electric Resistance Water Heater | Residential | New | Multi-Family | FPL Blend | Per Water Heater | 1695.98 | 595.99 | 1099.99 | 0.64859 | 20 | 0.123 | 0.294 | 8990.02 | Residential Domestic Hot Water | Electric Water Heater |  | 489 | 9107.57 | 601.5 | 972.95 | 146.7 | 2732.271 | 180.45 | 291.885 | 50000 | 0
Equipment | Solar Thermal Water Heating System | Solar Thermal System with Electric Backup | Code-Compliant 50 Gallon Electric Resistance Water Heater | Residential | Turnover | Single Family | FPL Blend | Per Water Heater | 2204.77 | 774.78 | 1429.99 | 0.64859 | 20 | 0.16 | 0.382 | 8990.02 | Residential Domestic Hot Water | Electric Water Heater |  | 489 | 9107.57 | 601.5 | 972.95 | 146.7 | 2732.271 | 180.45 | 291.885 | 50000 | 2697.006
Equipment | Solar Thermal Water Heating System | Solar Thermal System with Electric Backup | Code-Compliant 50 Gallon Electric Resistance Water Heater | Residential | New | Single Family | FPL Blend | Per Water Heater | 2204.77 | 774.78 | 1429.99 | 0.64859 | 20 | 0.16 | 0.382 | 8990.02 | Residential Domestic Hot Water | Electric Water Heater |  | 489 | 9107.57 | 601.5 | 972.95 | 146.7 | 2732.271 | 180.45 | 291.885 | 50000 | 0
NonEquipment | Air Sealing-Infiltration Control | Standard Heating and Cooling System with Improved Infiltration Control |  | Residential | Existing | Mobile Home | FPL Blend | Per End Use Consumption | 4122.96 | 3793.12 | 329.84 | 0.080001 | 20 | 0.137 | 0.001 | 476.7694 | Residential Space Cooling |  | AC central | 0 | 247.0265 | 0 | 229.7428 | 0 | 74.108 | 0 | 0 | 600 | 74.108
NonEquipment | Air Sealing-Infiltration Control | Standard Heating and Cooling System with Improved Infiltration Control | Standard Heating and Cooling System with Standard Infiltration Control | Residential | New | Mobile Home | FPL Blend | Per End Use Consumption | 4122.96 | 3793.12 | 329.84 | 0.080001 | 20 | 0.137 | 0.001 | 476.7694 | Residential Space Cooling |  | AC central | 0 | 247.0265 | 0 | 229.7428 | 0 | 74.108 | 0 | 0 | 600 | 0
NonEquipment | Air Sealing-Infiltration Control | Standard Heating and Cooling System with Improved Infiltration Control |  | Residential | Existing | Multi-Family | FPL Blend | Per End Use Consumption | 2543.32 | 2339.85 | 203.47 | 0.080002 | 20 | 0.085 | 0 | 542.2858 | Residential Space Cooling |  | AC central | 0 | 242.9704 | 0 | 299.3154 | 0 | 72.8911 | 0 | 0 | 600 | 72.8911
NonEquipment | Air Sealing-Infiltration Control | Standard Heating and Cooling System with Improved Infiltration Control | Standard Heating and Cooling System with Standard Infiltration Control | Residential | New | Multi-Family | FPL Blend | Per End Use Consumption | 2543.32 | 2339.85 | 203.47 | 0.080002 | 20 | 0.085 | 0 | 542.2858 | Residential Space Cooling |  | AC central | 0 | 242.9704 | 0 | 299.3154 | 0 | 72.8911 | 0 | 0 | 600 | 0
NonEquipment | Air Sealing-Infiltration Control | Standard Heating and Cooling System with Improved Infiltration Control |  | Residential | Existing | Single Family | FPL Blend | Per End Use Consumption | 6178.82 | 5684.51 | 494.31 | 0.080001 | 20 | 0.206 | 0.001 | 727.9334 | Residential Space Cooling |  | AC central | 0 | 470.604 | 0 | 257.3294 | 0 | 141.1812 | 0 | 0 | 600 | 141.1812
NonEquipment | Air Sealing-Infiltration Control | Standard Heating and Cooling System with Improved Infiltration Control | Standard Heating and Cooling System with Standard Infiltration Control | Residential | New | Single Family | FPL Blend | Per End Use Consumption | 6178.82 | 5684.51 | 494.31 | 0.080001 | 20 | 0.206 | 0.001 | 727.9334 | Residential Space Cooling |  | AC central | 0 | 470.604 | 0 | 257.3294 | 0 | 141.1812 | 0 | 0 | 600 | 0
NonEquipment | Air Sealing-Infiltration Control | Standard Heating and Cooling System with Improved Infiltration Control |  | Residential | Existing | Mobile Home | FPL Blend | Per End Use Consumption | 1709.52 | 1572.76 | 136.76 | 0.079999 | 20 | 0 | 0.239 | 197.6806 | Residential Space Heating |  | Air-Source Heat Pump Heating | 0 | 102.4235 | 0 | 95.2572 | 0 | 30.727 | 0 | 0 | 600 | 30.727
NonEquipment | Air Sealing-Infiltration Control | Standard Heating and Cooling System with Improved Infiltration Control | Standard Heating and Cooling System with Standard Infiltration Control | Residential | New | Mobile Home | FPL Blend | Per End Use Consumption | 1709.52 | 1572.76 | 136.76 | 0.079999 | 20 | 0 | 0.239 | 197.6806 | Residential Space Heating |  | Air-Source Heat Pump Heating | 0 | 102.4235 | 0 | 95.2572 | 0 | 30.727 | 0 | 0 | 600 | 0
NonEquipment | Air Sealing-Infiltration Control | Standard Heating and Cooling System with Improved Infiltration Control |  | Residential | Existing | Multi-Family | FPL Blend | Per End Use Consumption | 218.27 | 200.81 | 17.46 | 0.079993 | 20 | 0 | 0.031 | 46.5342 | Residential Space Heating |  | Air-Source Heat Pump Heating | 0 | 20.8496 | 0 | 25.6846 | 0 | 6.2549 | 0 | 0 | 600 | 6.2549
NonEquipment | Air Sealing-Infiltration Control | Standard Heating and Cooling System with Improved Infiltration Control | Standard Heating and Cooling System with Standard Infiltration Control | Residential | New | Multi-Family | FPL Blend | Per End Use Consumption | 218.27 | 200.81 | 17.46 | 0.079993 | 20 | 0 | 0.031 | 46.5342 | Residential Space Heating |  | Air-Source Heat Pump Heating | 0 | 20.8496 | 0 | 25.6846 | 0 | 6.2549 | 0 | 0 | 600 | 0
NonEquipment | Air Sealing-Infiltration Control | Standard Heating and Cooling System with Improved Infiltration Control |  | Residential | Existing | Single Family | FPL Blend | Per End Use Consumption | 1624.88 | 1494.89 | 129.99 | 0.08 | 20 | 0 | 0.227 | 191.4266 | Residential Space Heating |  | Air-Source Heat Pump Heating | 0 | 123.756 | 0 | 67.6706 | 0 | 37.1268 | 0 | 0 | 600 | 37.1268
NonEquipment | Air Sealing-Infiltration Control | Standard Heating and Cooling System with Improved Infiltration Control | Standard Heating and Cooling System with Standard Infiltration Control | Residential | New | Single Family | FPL Blend | Per End Use Consumption | 1624.88 | 1494.89 | 129.99 | 0.08 | 20 | 0 | 0.227 | 191.4266 | Residential Space Heating |  | Air-Source Heat Pump Heating | 0 | 123.756 | 0 | 67.6706 | 0 | 37.1268 | 0 | 0 | 600 | 0
Equipment | Refrigerator Recycling | No Refrigerator | Current Market Average Refrigerator | Residential | Turnover | Mobile Home | FPL Blend | Per Appliance | 900.9 | 0 | 900.9 | 1 | 6.5 | 0.12 | 0.096 | 50 | Refrigerators | Refrigerators |  | 0 | 0 | 0 | 50 | 0 | 0 | 0 | 0 | 0 | 0
Equipment | Refrigerator Recycling | No Refrigerator | Current Market Average Refrigerator | Residential | New | Mobile Home | FPL Blend | Per Appliance | 900.9 | 0 | 900.9 | 1 | 6.5 | 0.12 | 0.096 | 50 | Refrigerators | Refrigerators |  | 0 | 0 | 0 | 50 | 0 | 0 | 0 | 0 | 0 | 0
Equipment | Refrigerator Recycling | No Refrigerator | Current Market Average Refrigerator | Residential | Turnover | Multi-Family | FPL Blend | Per Appliance | 900.9 | 0 | 900.9 | 1 | 6.5 | 0.119 | 0.096 | 50 | Refrigerators | Refrigerators |  | 0 | 0 | 0 | 50 | 0 | 0 | 0 | 0 | 0 | 0
Equipment | Refrigerator Recycling | No Refrigerator | Current Market Average Refrigerator | Residential | New | Multi-Family | FPL Blend | Per Appliance | 900.9 | 0 | 900.9 | 1 | 6.5 | 0.119 | 0.096 | 50 | Refrigerators | Refrigerators |  | 0 | 0 | 0 | 50 | 0 | 0 | 0 | 0 | 0 | 0
Equipment | Refrigerator Recycling | No Refrigerator | Current Market Average Refrigerator | Residential | Turnover | Single Family | FPL Blend | Per Appliance | 900.9 | 0 | 900.9 | 1 | 6.5 | 0.119 | 0.096 | 50 | Refrigerators | Refrigerators |  | 0 | 0 | 0 | 50 | 0 | 0 | 0 | 0 | 0 | 0
Equipment | Refrigerator Recycling | No Refrigerator | Current Market Average Refrigerator | Residential | New | Single Family | FPL Blend | Per Appliance | 900.9 | 0 | 900.9 | 1 | 6.5 | 0.119 | 0.096 | 50 | Refrigerators | Refrigerators |  | 0 | 0 | 0 | 50 | 0 | 0 | 0 | 0 | 0 | 0
NonEquipment | Outdoor Lighting Timer | Timer on Outdoor Lighting, Controlling 120 Watts |  | Residential | Existing | Mobile Home | FPL Blend | Per 120W Controlled | 170.76 | 122.95 | 47.81 | 0.27998 | 8 | 0.004 | 0.006 | 14.85 | Lighting |  | Lighting Exterior | 0 | 14.85 | 0 | 0 | 0 | 0 | 0 | 0 | 0 | 0
NonEquipment | Outdoor Lighting Timer | Timer on Outdoor Lighting, Controlling 120 Watts | 120 Watts of Lighting, Manually Controlled | Residential | New | Mobile Home | FPL Blend | Per 120W Controlled | 170.76 | 122.95 | 47.81 | 0.27998 | 8 | 0.004 | 0.006 | 14.85 | Lighting |  | Lighting Exterior | 0 | 14.85 | 0 | 0 | 0 | 0 | 0 | 0 | 0 | 0
NonEquipment | Outdoor Lighting Timer | Timer on Outdoor Lighting, Controlling 120 Watts |  | Residential | Existing | Multi-Family | FPL Blend | Per 120W Controlled | 170.76 | 122.95 | 47.81 | 0.27998 | 8 | 0.004 | 0.006 | 14.85 | Lighting |  | Lighting Exterior | 0 | 14.85 | 0 | 0 | 0 | 0 | 0 | 0 | 0 | 0
NonEquipment | Outdoor Lighting Timer | Timer on Outdoor Lighting, Controlling 120 Watts | 120 Watts of Lighting, Manually Controlled | Residential | New | Multi-Family | FPL Blend | Per 120W Controlled | 170.76 | 122.95 | 47.81 | 0.27998 | 8 | 0.004 | 0.006 | 14.85 | Lighting |  | Lighting Exterior | 0 | 14.85 | 0 | 0 | 0 | 0 | 0 | 0 | 0 | 0
NonEquipment | Outdoor Lighting Timer | Timer on Outdoor Lighting, Controlling 120 Watts |  | Residential | Existing | Single Family | FPL Blend | Per 120W Controlled | 170.76 | 122.95 | 47.81 | 0.27998 | 8 | 0.004 | 0.006 | 14.85 | Lighting |  | Lighting Exterior | 0 | 14.85 | 0 | 0 | 0 | 0 | 0 | 0 | 0 | 0
NonEquipment | Outdoor Lighting Timer | Timer on Outdoor Lighting, Controlling 120 Watts | 120 Watts of Lighting, Manually Controlled | Residential | New | Single Family | FPL Blend | Per 120W Controlled | 170.76 | 122.95 | 47.81 | 0.27998 | 8 | 0.004 | 0.006 | 14.85 | Lighting |  | Lighting Exterior | 0 | 14.85 | 0 | 0 | 0 | 0 | 0 | 0 | 0 | 0
Equipment | Freezer Recycling | No Freezer | Current Market Freezer | Residential | Turnover | Mobile Home | FPL Blend | Per Appliance | 905 | 0 | 905 | 1 | 6.5 | 0.12 | 0.098 | 50 | Freezers | Freezers |  | 0 | 0 | 0 | 50 | 0 | 0 | 0 | 0 | 0 | 0
Equipment | Freezer Recycling | No Freezer | Current Market Freezer | Residential | New | Mobile Home | FPL Blend | Per Appliance | 905 | 0 | 905 | 1 | 6.5 | 0.12 | 0.098 | 50 | Freezers | Freezers |  | 0 | 0 | 0 | 50 | 0 | 0 | 0 | 0 | 0 | 0
Equipment | Freezer Recycling | No Freezer | Current Market Freezer | Residential | Turnover | Multi-Family | FPL Blend | Per Appliance | 905 | 0 | 905 | 1 | 6.5 | 0.119 | 0.097 | 50 | Freezers | Freezers |  | 0 | 0 | 0 | 50 | 0 | 0 | 0 | 0 | 0 | 0
Equipment | Freezer Recycling | No Freezer | Current Market Freezer | Residential | New | Multi-Family | FPL Blend | Per Appliance | 905 | 0 | 905 | 1 | 6.5 | 0.119 | 0.097 | 50 | Freezers | Freezers |  | 0 | 0 | 0 | 50 | 0 | 0 | 0 | 0 | 0 | 0
Equipment | Freezer Recycling | No Freezer | Current Market Freezer | Residential | Turnover | Single Family | FPL Blend | Per Appliance | 905 | 0 | 905 | 1 | 6.5 | 0.119 | 0.097 | 50 | Freezers | Freezers |  | 0 | 0 | 0 | 50 | 0 | 0 | 0 | 0 | 0 | 0
Equipment | Freezer Recycling | No Freezer | Current Market Freezer | Residential | New | Single Family | FPL Blend | Per Appliance | 905 | 0 | 905 | 1 | 6.5 | 0.119 | 0.097 | 50 | Freezers | Freezers |  | 0 | 0 | 0 | 50 | 0 | 0 | 0 | 0 | 0 | 0
Equipment | Energy Star Air Purifier | One Air Purifier meeting ENERGY STAR 2.0 Standards | One Standard Conventional Air Purifier | Residential | Turnover | Mobile Home | FPL Blend | Per Air Cleaner | 539.75 | 231.25 | 308.5 | 0.57156 | 9 | 0.035 | 0.033 | 43.11 | Plug Load | Plug Load Other |  | 0 | 43.11 | 0 | 0 | 0 | 0 | 0 | 0 | 0 | 0
Equipment | Energy Star Air Purifier | One Air Purifier meeting ENERGY STAR 2.0 Standards | One Standard Conventional Air Purifier | Residential | New | Mobile Home | FPL Blend | Per Air Cleaner | 539.75 | 231.25 | 308.5 | 0.57156 | 9 | 0.035 | 0.033 | 43.11 | Plug Load | Plug Load Other |  | 0 | 43.11 | 0 | 0 | 0 | 0 | 0 | 0 | 0 | 0
Equipment | Energy Star Air Purifier | One Air Purifier meeting ENERGY STAR 2.0 Standards | One Standard Conventional Air Purifier | Residential | Turnover | Multi-Family | FPL Blend | Per Air Cleaner | 539.75 | 231.25 | 308.5 | 0.57156 | 9 | 0.034 | 0.033 | 43.11 | Plug Load | Plug Load Other |  | 0 | 43.11 | 0 | 0 | 0 | 0 | 0 | 0 | 0 | 0
Equipment | Energy Star Air Purifier | One Air Purifier meeting ENERGY STAR 2.0 Standards | One Standard Conventional Air Purifier | Residential | New | Multi-Family | FPL Blend | Per Air Cleaner | 539.75 | 231.25 | 308.5 | 0.57156 | 9 | 0.034 | 0.033 | 43.11 | Plug Load | Plug Load Other |  | 0 | 43.11 | 0 | 0 | 0 | 0 | 0 | 0 | 0 | 0
Equipment | Energy Star Air Purifier | One Air Purifier meeting ENERGY STAR 2.0 Standards | One Standard Conventional Air Purifier | Residential | Turnover | Single Family | FPL Blend | Per Air Cleaner | 539.75 | 231.25 | 308.5 | 0.57156 | 9 | 0.035 | 0.033 | 43.11 | Plug Load | Plug Load Other |  | 0 | 43.11 | 0 | 0 | 0 | 0 | 0 | 0 | 0 | 0
Equipment | Energy Star Air Purifier | One Air Purifier meeting ENERGY STAR 2.0 Standards | One Standard Conventional Air Purifier | Residential | New | Single Family | FPL Blend | Per Air Cleaner | 539.75 | 231.25 | 308.5 | 0.57156 | 9 | 0.035 | 0.033 | 43.11 | Plug Load | Plug Load Other |  | 0 | 43.11 | 0 | 0 | 0 | 0 | 0 | 0 | 0 | 0
Equipment | Energy Star Dishwasher (Gas Water Heating) | One Dishwasher meeting ENERGY STARÂ® 7.0 Requirements, gas water heating | One Dishwasher meeting Federal Standard; gas water heating | Residential | Turnover | Mobile Home | FPL Blend | per appliance | 135 | 119 | 16 | 0.11852 | 11 | 0.002 | 0.001 | 77.85 | Dishwashers | Dishwasher |  | 263.01 | 340.86 | 0 | 0 | 0 | 0 | 0 | 0 | 0 | 0
Equipment | Energy Star Dishwasher (Gas Water Heating) | One Dishwasher meeting ENERGY STARÂ® 7.0 Requirements, gas water heating | One Dishwasher meeting Federal Standard; gas water heating | Residential | New | Mobile Home | FPL Blend | per appliance | 135 | 119 | 16 | 0.11852 | 11 | 0.002 | 0.001 | 77.85 | Dishwashers | Dishwasher |  | 263.01 | 340.86 | 0 | 0 | 0 | 0 | 0 | 0 | 0 | 0
Equipment | Energy Star Dishwasher (Gas Water Heating) | One Dishwasher meeting ENERGY STARÂ® 7.0 Requirements, gas water heating | One Dishwasher meeting Federal Standard; gas water heating | Residential | Turnover | Multi-Family | FPL Blend | per appliance | 135 | 119 | 16 | 0.11852 | 11 | 0.002 | 0.001 | 77.85 | Dishwashers | Dishwasher |  | 263.01 | 340.86 | 0 | 0 | 0 | 0 | 0 | 0 | 0 | 0
Equipment | Energy Star Dishwasher (Gas Water Heating) | One Dishwasher meeting ENERGY STARÂ® 7.0 Requirements, gas water heating | One Dishwasher meeting Federal Standard; gas water heating | Residential | New | Multi-Family | FPL Blend | per appliance | 135 | 119 | 16 | 0.11852 | 11 | 0.002 | 0.001 | 77.85 | Dishwashers | Dishwasher |  | 263.01 | 340.86 | 0 | 0 | 0 | 0 | 0 | 0 | 0 | 0
Equipment | Energy Star Dishwasher (Gas Water Heating) | One Dishwasher meeting ENERGY STARÂ® 7.0 Requirements, gas water heating | One Dishwasher meeting Federal Standard; gas water heating | Residential | Turnover | Single Family | FPL Blend | per appliance | 135 | 119 | 16 | 0.11852 | 11 | 0.002 | 0.001 | 77.85 | Dishwashers | Dishwasher |  | 263.01 | 340.86 | 0 | 0 | 0 | 0 | 0 | 0 | 0 | 0
Equipment | Energy Star Dishwasher (Gas Water Heating) | One Dishwasher meeting ENERGY STARÂ® 7.0 Requirements, gas water heating | One Dishwasher meeting Federal Standard; gas water heating | Residential | New | Single Family | FPL Blend | per appliance | 135 | 119 | 16 | 0.11852 | 11 | 0.002 | 0.001 | 77.85 | Dishwashers | Dishwasher |  | 263.01 | 340.86 | 0 | 0 | 0 | 0 | 0 | 0 | 0 | 0
NonEquipment | Central AC Tune Up | System tune-up, including coil cleaning, refrigerant charging, and other diagnostics |  | Residential | Existing | Mobile Home | FPL Blend | Per End Use Consumption | 4122.96 | 3916.81 | 206.15 | 0.05 | 3 | 0.086 | 0 | 231.5 | Residential Space Cooling |  | AC central | 0 | 0 | 0 | 231.5 | 0 | 0 | 0 | 0 | 0 | 0
NonEquipment | Central AC Tune Up | System tune-up, including coil cleaning, refrigerant charging, and other diagnostics |  | Residential | Existing | Multi-Family | FPL Blend | Per End Use Consumption | 2543.32 | 2416.15 | 127.17 | 0.050002 | 3 | 0.053 | 0 | 231.5 | Residential Space Cooling |  | AC central | 0 | 0 | 0 | 231.5 | 0 | 0 | 0 | 0 | 0 | 0
NonEquipment | Central AC Tune Up | System tune-up, including coil cleaning, refrigerant charging, and other diagnostics |  | Residential | Existing | Single Family | FPL Blend | Per End Use Consumption | 6178.82 | 5869.88 | 308.94 | 0.05 | 3 | 0.129 | 0.001 | 231.5 | Residential Space Cooling |  | AC central | 0 | 0 | 0 | 231.5 | 0 | 0 | 0 | 0 | 0 | 0
Equipment | LED - 9W_Halogen Baseline | LED (assume 9W) replacing EISA-2020 compliant baseline lamp | EISA-2020 compliant baseline lamp (60W equivalent) | Residential | Turnover | Mobile Home | FPL Blend | Per Lamp | 38.48 | 8.05 | 30.43 | 0.7908 | 10 | 0.003 | 0.003 | 0.4 | Lighting | Screw-in Lamps |  | 1.84 | 2.24 | 0 | 0 | 0 | 0 | 0 | 0 | 0 | 0
Equipment | LED - 9W_Halogen Baseline | LED (assume 9W) replacing EISA-2020 compliant baseline lamp | EISA-2020 compliant baseline lamp (60W equivalent) | Residential | New | Mobile Home | FPL Blend | Per Lamp | 38.48 | 8.05 | 30.43 | 0.7908 | 10 | 0.003 | 0.003 | 0.4 | Lighting | Screw-in Lamps |  | 1.84 | 2.24 | 0 | 0 | 0 | 0 | 0 | 0 | 0 | 0
Equipment | LED - 9W_Halogen Baseline | LED (assume 9W) replacing EISA-2020 compliant baseline lamp | EISA-2020 compliant baseline lamp (60W equivalent) | Residential | Turnover | Multi-Family | FPL Blend | Per Lamp | 38.48 | 8.05 | 30.43 | 0.7908 | 10 | 0.003 | 0.003 | 0.4 | Lighting | Screw-in Lamps |  | 1.84 | 2.24 | 0 | 0 | 0 | 0 | 0 | 0 | 0 | 0
Equipment | LED - 9W_Halogen Baseline | LED (assume 9W) replacing EISA-2020 compliant baseline lamp | EISA-2020 compliant baseline lamp (60W equivalent) | Residential | New | Multi-Family | FPL Blend | Per Lamp | 38.48 | 8.05 | 30.43 | 0.7908 | 10 | 0.003 | 0.003 | 0.4 | Lighting | Screw-in Lamps |  | 1.84 | 2.24 | 0 | 0 | 0 | 0 | 0 | 0 | 0 | 0
Equipment | LED - 9W_Halogen Baseline | LED (assume 9W) replacing EISA-2020 compliant baseline lamp | EISA-2020 compliant baseline lamp (60W equivalent) | Residential | Turnover | Single Family | FPL Blend | Per Lamp | 38.48 | 8.05 | 30.43 | 0.7908 | 10 | 0.003 | 0.003 | 0.4 | Lighting | Screw-in Lamps |  | 1.84 | 2.24 | 0 | 0 | 0 | 0 | 0 | 0 | 0 | 0
Equipment | LED - 9W_Halogen Baseline | LED (assume 9W) replacing EISA-2020 compliant baseline lamp | EISA-2020 compliant baseline lamp (60W equivalent) | Residential | New | Single Family | FPL Blend | Per Lamp | 38.48 | 8.05 | 30.43 | 0.7908 | 10 | 0.003 | 0.003 | 0.4 | Lighting | Screw-in Lamps |  | 1.84 | 2.24 | 0 | 0 | 0 | 0 | 0 | 0 | 0 | 0
NonEquipment | Duct Repair | Duct Repair to eliminate/minimize leaks, includes testing and sealing |  | Residential | Existing | Mobile Home | FPL Blend | Per End Use Consumption | 4122.96 | 3628.2 | 494.76 | 0.12 | 20 | 0.206 | 0.001 | 484.2342 | Residential Space Cooling |  | AC central | 0 | 484.2342 | 0 | 0 | 0 | 0 | 0 | 0 | 0 | 0
NonEquipment | Duct Repair | Duct Repair to eliminate/minimize leaks, includes testing and sealing | Standard Electric Heating and Central AC with typical duct leakage | Residential | New | Mobile Home | FPL Blend | Per End Use Consumption | 4122.96 | 3628.2 | 494.76 | 0.12 | 20 | 0.206 | 0.001 | 484.2342 | Residential Space Cooling |  | AC central | 0 | 484.2342 | 0 | 0 | 0 | 0 | 0 | 0 | 0 | 0
NonEquipment | Duct Repair | Duct Repair to eliminate/minimize leaks, includes testing and sealing |  | Residential | Existing | Multi-Family | FPL Blend | Per End Use Consumption | 2543.32 | 2238.12 | 305.2 | 0.12 | 20 | 0.127 | 0.001 | 630.8731 | Residential Space Cooling |  | AC central | 0 | 630.8731 | 0 | 0 | 0 | 0 | 0 | 0 | 0 | 0
NonEquipment | Duct Repair | Duct Repair to eliminate/minimize leaks, includes testing and sealing | Standard Electric Heating and Central AC with typical duct leakage | Residential | New | Multi-Family | FPL Blend | Per End Use Consumption | 2543.32 | 2238.12 | 305.2 | 0.12 | 20 | 0.127 | 0.001 | 630.8731 | Residential Space Cooling |  | AC central | 0 | 630.8731 | 0 | 0 | 0 | 0 | 0 | 0 | 0 | 0
NonEquipment | Duct Repair | Duct Repair to eliminate/minimize leaks, includes testing and sealing |  | Residential | Existing | Single Family | FPL Blend | Per End Use Consumption | 6178.82 | 5437.36 | 741.46 | 0.12 | 20 | 0.308 | 0.001 | 542.3755 | Residential Space Cooling |  | AC central | 0 | 542.3755 | 0 | 0 | 0 | 0 | 0 | 0 | 0 | 0
NonEquipment | Duct Repair | Duct Repair to eliminate/minimize leaks, includes testing and sealing | Standard Electric Heating and Central AC with typical duct leakage | Residential | New | Single Family | FPL Blend | Per End Use Consumption | 6178.82 | 5437.36 | 741.46 | 0.12 | 20 | 0.308 | 0.001 | 542.3755 | Residential Space Cooling |  | AC central | 0 | 542.3755 | 0 | 0 | 0 | 0 | 0 | 0 | 0 | 0
NonEquipment | Duct Repair | Duct Repair to eliminate/minimize leaks, includes testing and sealing |  | Residential | Existing | Mobile Home | FPL Blend | Per End Use Consumption | 1709.52 | 1504.38 | 205.14 | 0.12 | 20 | 0 | 0.359 | 200.7758 | Residential Space Heating |  | Air-Source Heat Pump Heating | 0 | 200.7758 | 0 | 0 | 0 | 0 | 0 | 0 | 0 | 0
NonEquipment | Duct Repair | Duct Repair to eliminate/minimize leaks, includes testing and sealing | Standard Electric Heating and Central AC with typical duct leakage | Residential | New | Mobile Home | FPL Blend | Per End Use Consumption | 1709.52 | 1504.38 | 205.14 | 0.12 | 20 | 0 | 0.359 | 200.7758 | Residential Space Heating |  | Air-Source Heat Pump Heating | 0 | 200.7758 | 0 | 0 | 0 | 0 | 0 | 0 | 0 | 0
NonEquipment | Duct Repair | Duct Repair to eliminate/minimize leaks, includes testing and sealing |  | Residential | Existing | Multi-Family | FPL Blend | Per End Use Consumption | 218.27 | 192.08 | 26.19 | 0.11999 | 20 | 0 | 0.046 | 54.1369 | Residential Space Heating |  | Air-Source Heat Pump Heating | 0 | 54.1369 | 0 | 0 | 0 | 0 | 0 | 0 | 0 | 0
NonEquipment | Duct Repair | Duct Repair to eliminate/minimize leaks, includes testing and sealing | Standard Electric Heating and Central AC with typical duct leakage | Residential | New | Multi-Family | FPL Blend | Per End Use Consumption | 218.27 | 192.08 | 26.19 | 0.11999 | 20 | 0 | 0.046 | 54.1369 | Residential Space Heating |  | Air-Source Heat Pump Heating | 0 | 54.1369 | 0 | 0 | 0 | 0 | 0 | 0 | 0 | 0
NonEquipment | Duct Repair | Duct Repair to eliminate/minimize leaks, includes testing and sealing |  | Residential | Existing | Single Family | FPL Blend | Per End Use Consumption | 1624.88 | 1429.89 | 194.99 | 0.12 | 20 | 0 | 0.341 | 142.6345 | Residential Space Heating |  | Air-Source Heat Pump Heating | 0 | 142.6345 | 0 | 0 | 0 | 0 | 0 | 0 | 0 | 0
NonEquipment | Duct Repair | Duct Repair to eliminate/minimize leaks, includes testing and sealing | Standard Electric Heating and Central AC with typical duct leakage | Residential | New | Single Family | FPL Blend | Per End Use Consumption | 1624.88 | 1429.89 | 194.99 | 0.12 | 20 | 0 | 0.341 | 142.6345 | Residential Space Heating |  | Air-Source Heat Pump Heating | 0 | 142.6345 | 0 | 0 | 0 | 0 | 0 | 0 | 0 | 0
Equipment | Energy Star Clothes Dryer | One Electric Resistance Clothes Dryer meeting ENERGY STARÂ® 1.1 Standards | One Clothes Dryer meeting Federal Standard | Residential | Turnover | Mobile Home | FPL Blend | per appliance | 609.06 | 578.06 | 31 | 0.050898 | 16 | 0.004 | 0.002 | 156.39 | Clothes Dryers | Clothes Dryer |  | 0 | 156.39 | 0 | 0 | 0 | 0 | 0 | 0 | 0 | 0
Equipment | Energy Star Clothes Dryer | One Electric Resistance Clothes Dryer meeting ENERGY STARÂ® 1.1 Standards | One Clothes Dryer meeting Federal Standard | Residential | New | Mobile Home | FPL Blend | per appliance | 609.06 | 578.06 | 31 | 0.050898 | 16 | 0.004 | 0.002 | 156.39 | Clothes Dryers | Clothes Dryer |  | 0 | 156.39 | 0 | 0 | 0 | 0 | 0 | 0 | 0 | 0
Equipment | Energy Star Clothes Dryer | One Electric Resistance Clothes Dryer meeting ENERGY STARÂ® 1.1 Standards | One Clothes Dryer meeting Federal Standard | Residential | Turnover | Multi-Family | FPL Blend | per appliance | 609.06 | 578.06 | 31 | 0.050898 | 16 | 0.004 | 0.002 | 156.39 | Clothes Dryers | Clothes Dryer |  | 0 | 156.39 | 0 | 0 | 0 | 0 | 0 | 0 | 0 | 0
Equipment | Energy Star Clothes Dryer | One Electric Resistance Clothes Dryer meeting ENERGY STARÂ® 1.1 Standards | One Clothes Dryer meeting Federal Standard | Residential | New | Multi-Family | FPL Blend | per appliance | 609.06 | 578.06 | 31 | 0.050898 | 16 | 0.004 | 0.002 | 156.39 | Clothes Dryers | Clothes Dryer |  | 0 | 156.39 | 0 | 0 | 0 | 0 | 0 | 0 | 0 | 0
Equipment | Energy Star Clothes Dryer | One Electric Resistance Clothes Dryer meeting ENERGY STARÂ® 1.1 Standards | One Clothes Dryer meeting Federal Standard | Residential | Turnover | Single Family | FPL Blend | per appliance | 609.06 | 578.06 | 31 | 0.050898 | 16 | 0.004 | 0.002 | 156.39 | Clothes Dryers | Clothes Dryer |  | 0 | 156.39 | 0 | 0 | 0 | 0 | 0 | 0 | 0 | 0
Equipment | Energy Star Clothes Dryer | One Electric Resistance Clothes Dryer meeting ENERGY STARÂ® 1.1 Standards | One Clothes Dryer meeting Federal Standard | Residential | New | Single Family | FPL Blend | per appliance | 609.06 | 578.06 | 31 | 0.050898 | 16 | 0.004 | 0.002 | 156.39 | Clothes Dryers | Clothes Dryer |  | 0 | 156.39 | 0 | 0 | 0 | 0 | 0 | 0 | 0 | 0
Equipment | LED - 9W_CFL Baseline | LED (assume 9W) replacing CFL baseline lamp | 14W CFL (60W equivalent) | Residential | Turnover | Mobile Home | FPL Blend | Per Lamp | 12.53 | 8.05 | 4.48 | 0.35754 | 10 | 0 | 0 | 0.25 | Lighting | Screw-in Lamps |  | 1.99 | 2.24 | 0 | 0 | 0 | 0 | 0 | 0 | 0 | 0
Equipment | LED - 9W_CFL Baseline | LED (assume 9W) replacing CFL baseline lamp | 14W CFL (60W equivalent) | Residential | New | Mobile Home | FPL Blend | Per Lamp | 12.53 | 8.05 | 4.48 | 0.35754 | 10 | 0 | 0 | 0.25 | Lighting | Screw-in Lamps |  | 1.99 | 2.24 | 0 | 0 | 0 | 0 | 0 | 0 | 0 | 0
Equipment | LED - 9W_CFL Baseline | LED (assume 9W) replacing CFL baseline lamp | 14W CFL (60W equivalent) | Residential | Turnover | Multi-Family | FPL Blend | Per Lamp | 12.53 | 8.05 | 4.48 | 0.35754 | 10 | 0 | 0 | 0.25 | Lighting | Screw-in Lamps |  | 1.99 | 2.24 | 0 | 0 | 0 | 0 | 0 | 0 | 0 | 0
Equipment | LED - 9W_CFL Baseline | LED (assume 9W) replacing CFL baseline lamp | 14W CFL (60W equivalent) | Residential | New | Multi-Family | FPL Blend | Per Lamp | 12.53 | 8.05 | 4.48 | 0.35754 | 10 | 0 | 0 | 0.25 | Lighting | Screw-in Lamps |  | 1.99 | 2.24 | 0 | 0 | 0 | 0 | 0 | 0 | 0 | 0
Equipment | LED - 9W_CFL Baseline | LED (assume 9W) replacing CFL baseline lamp | 14W CFL (60W equivalent) | Residential | Turnover | Single Family | FPL Blend | Per Lamp | 12.53 | 8.05 | 4.48 | 0.35754 | 10 | 0 | 0 | 0.25 | Lighting | Screw-in Lamps |  | 1.99 | 2.24 | 0 | 0 | 0 | 0 | 0 | 0 | 0 | 0
Equipment | LED - 9W_CFL Baseline | LED (assume 9W) replacing CFL baseline lamp | 14W CFL (60W equivalent) | Residential | New | Single Family | FPL Blend | Per Lamp | 12.53 | 8.05 | 4.48 | 0.35754 | 10 | 0 | 0 | 0.25 | Lighting | Screw-in Lamps |  | 1.99 | 2.24 | 0 | 0 | 0 | 0 | 0 | 0 | 0 | 0
Equipment | Energy Star Room AC | Room AC meeting current ENERGY STAR standards | Code-Compliant Room AC | Residential | Turnover | Mobile Home | FPL Blend | Per Unit | 1912.15 | 1738.32 | 173.83 | 0.090908 | 12 | 0.072 | 0 | 41.15 | Residential Space Cooling | Room AC |  | 0 | 41.15 | 0 | 0 | 0 | 0 | 0 | 0 | 0 | 0
Equipment | Energy Star Room AC | Room AC meeting current ENERGY STAR standards | Code-Compliant Room AC | Residential | New | Mobile Home | FPL Blend | Per Unit | 1912.15 | 1738.32 | 173.83 | 0.090908 | 12 | 0.072 | 0 | 41.15 | Residential Space Cooling | Room AC |  | 0 | 41.15 | 0 | 0 | 0 | 0 | 0 | 0 | 0 | 0
Equipment | Energy Star Room AC | Room AC meeting current ENERGY STAR standards | Code-Compliant Room AC | Residential | Turnover | Multi-Family | FPL Blend | Per Unit | 1912.15 | 1738.32 | 173.83 | 0.090908 | 12 | 0.072 | 0 | 41.15 | Residential Space Cooling | Room AC |  | 0 | 41.15 | 0 | 0 | 0 | 0 | 0 | 0 | 0 | 0
Equipment | Energy Star Room AC | Room AC meeting current ENERGY STAR standards | Code-Compliant Room AC | Residential | New | Multi-Family | FPL Blend | Per Unit | 1912.15 | 1738.32 | 173.83 | 0.090908 | 12 | 0.072 | 0 | 41.15 | Residential Space Cooling | Room AC |  | 0 | 41.15 | 0 | 0 | 0 | 0 | 0 | 0 | 0 | 0
Equipment | Energy Star Room AC | Room AC meeting current ENERGY STAR standards | Code-Compliant Room AC | Residential | Turnover | Single Family | FPL Blend | Per Unit | 1912.15 | 1738.32 | 173.83 | 0.090908 | 12 | 0.072 | 0 | 41.15 | Residential Space Cooling | Room AC |  | 0 | 41.15 | 0 | 0 | 0 | 0 | 0 | 0 | 0 | 0
Equipment | Energy Star Room AC | Room AC meeting current ENERGY STAR standards | Code-Compliant Room AC | Residential | New | Single Family | FPL Blend | Per Unit | 1912.15 | 1738.32 | 173.83 | 0.090908 | 12 | 0.072 | 0 | 41.15 | Residential Space Cooling | Room AC |  | 0 | 41.15 | 0 | 0 | 0 | 0 | 0 | 0 | 0 | 0
Equipment | Energy Star Bathroom Ventilating Fan | Bathroom Exhaust Fan meeting current ENERGY STAR Standards | Bathroom Exhaust Fan meeting Federal Standard | Residential | Turnover | Mobile Home | FPL Blend | Per End Use Consumption | 314.25 | 304.14 | 10.11 | 0.032172 | 15 | 0.001 | 0.001 | 48.74 | Residential Ventilation and Circulation | Residential Ventilation and Circulation |  | 0 | 48.74 | 0 | 0 | 0 | 0 | 0 | 0 | 0 | 0
Equipment | Energy Star Bathroom Ventilating Fan | Bathroom Exhaust Fan meeting current ENERGY STAR Standards | Bathroom Exhaust Fan meeting Federal Standard | Residential | New | Mobile Home | FPL Blend | Per End Use Consumption | 314.25 | 304.14 | 10.11 | 0.032172 | 15 | 0.001 | 0.001 | 48.74 | Residential Ventilation and Circulation | Residential Ventilation and Circulation |  | 0 | 48.74 | 0 | 0 | 0 | 0 | 0 | 0 | 0 | 0
Equipment | Energy Star Bathroom Ventilating Fan | Bathroom Exhaust Fan meeting current ENERGY STAR Standards | Bathroom Exhaust Fan meeting Federal Standard | Residential | Turnover | Multi-Family | FPL Blend | Per End Use Consumption | 332.15 | 322.04 | 10.11 | 0.030438 | 15 | 0.001 | 0.001 | 48.74 | Residential Ventilation and Circulation | Residential Ventilation and Circulation |  | 0 | 48.74 | 0 | 0 | 0 | 0 | 0 | 0 | 0 | 0
Equipment | Energy Star Bathroom Ventilating Fan | Bathroom Exhaust Fan meeting current ENERGY STAR Standards | Bathroom Exhaust Fan meeting Federal Standard | Residential | New | Multi-Family | FPL Blend | Per End Use Consumption | 332.15 | 322.04 | 10.11 | 0.030438 | 15 | 0.001 | 0.001 | 48.74 | Residential Ventilation and Circulation | Residential Ventilation and Circulation |  | 0 | 48.74 | 0 | 0 | 0 | 0 | 0 | 0 | 0 | 0
Equipment | Energy Star Bathroom Ventilating Fan | Bathroom Exhaust Fan meeting current ENERGY STAR Standards | Bathroom Exhaust Fan meeting Federal Standard | Residential | Turnover | Single Family | FPL Blend | Per End Use Consumption | 1004.86 | 994.75 | 10.11 | 0.010061 | 15 | 0.001 | 0.001 | 48.74 | Residential Ventilation and Circulation | Residential Ventilation and Circulation |  | 0 | 48.74 | 0 | 0 | 0 | 0 | 0 | 0 | 0 | 0
Equipment | Energy Star Bathroom Ventilating Fan | Bathroom Exhaust Fan meeting current ENERGY STAR Standards | Bathroom Exhaust Fan meeting Federal Standard | Residential | New | Single Family | FPL Blend | Per End Use Consumption | 1004.86 | 994.75 | 10.11 | 0.010061 | 15 | 0.001 | 0.001 | 48.74 | Residential Ventilation and Circulation | Residential Ventilation and Circulation |  | 0 | 48.74 | 0 | 0 | 0 | 0 | 0 | 0 | 0 | 0
NonEquipment | Solar Attic Fan | Standard Central Air Conditioning with Solar Attic Fan |  | Residential | Existing | Mobile Home | FPL Blend | Per End Use Consumption | 4122.96 | 3875.58 | 247.38 | 0.060001 | 10 | 0.103 | 0 | 926.69 | Residential Space Cooling |  | AC central | 0 | 251.69 | 0 | 675 | 0 | 0 | 0 | 0 | 0 | 0
NonEquipment | Solar Attic Fan | Standard Central Air Conditioning with Solar Attic Fan | Standard Central Air Conditioning, No Solar Attic Fan | Residential | New | Mobile Home | FPL Blend | Per End Use Consumption | 4122.96 | 3875.58 | 247.38 | 0.060001 | 10 | 0.103 | 0 | 926.69 | Residential Space Cooling |  | AC central | 0 | 251.69 | 0 | 675 | 0 | 0 | 0 | 0 | 0 | 0
NonEquipment | Solar Attic Fan | Standard Central Air Conditioning with Solar Attic Fan |  | Residential | Existing | Multi-Family | FPL Blend | Per End Use Consumption | 2543.32 | 2390.72 | 152.6 | 0.06 | 10 | 0.063 | 0 | 926.69 | Residential Space Cooling |  | AC central | 0 | 251.69 | 0 | 675 | 0 | 0 | 0 | 0 | 0 | 0
NonEquipment | Solar Attic Fan | Standard Central Air Conditioning with Solar Attic Fan | Standard Central Air Conditioning, No Solar Attic Fan | Residential | New | Multi-Family | FPL Blend | Per End Use Consumption | 2543.32 | 2390.72 | 152.6 | 0.06 | 10 | 0.063 | 0 | 926.69 | Residential Space Cooling |  | AC central | 0 | 251.69 | 0 | 675 | 0 | 0 | 0 | 0 | 0 | 0
NonEquipment | Solar Attic Fan | Standard Central Air Conditioning with Solar Attic Fan |  | Residential | Existing | Single Family | FPL Blend | Per End Use Consumption | 6178.82 | 5808.09 | 370.73 | 0.06 | 10 | 0.154 | 0.001 | 926.69 | Residential Space Cooling |  | AC central | 0 | 251.69 | 0 | 675 | 0 | 0 | 0 | 0 | 0 | 0
NonEquipment | Solar Attic Fan | Standard Central Air Conditioning with Solar Attic Fan | Standard Central Air Conditioning, No Solar Attic Fan | Residential | New | Single Family | FPL Blend | Per End Use Consumption | 6178.82 | 5808.09 | 370.73 | 0.06 | 10 | 0.154 | 0.001 | 926.69 | Residential Space Cooling |  | AC central | 0 | 251.69 | 0 | 675 | 0 | 0 | 0 | 0 | 0 | 0
NonEquipment | Thermostatic Shower Restriction Valve | 50 Gallon Electric Resistance Heater and Thermostatic Shower Valves |  | Residential | Existing | Mobile Home | FPL Blend | Per Valve | 3481.89 | 3394.82 | 87.07 | 0.025007 | 10 | 0.01 | 0.023 | 51.45 | Residential Domestic Hot Water |  | Electric Water Heater | 0 | 30.87 | 0 | 20.58 | 0 | 0 | 0 | 0 | 0 | 0
NonEquipment | Thermostatic Shower Restriction Valve | 50 Gallon Electric Resistance Heater and Thermostatic Shower Valves | 50 Gallon Electric Resistance Heater and Standard Shower Valves | Residential | New | Mobile Home | FPL Blend | Per Valve | 3481.89 | 3394.82 | 87.07 | 0.025007 | 10 | 0.01 | 0.023 | 51.45 | Residential Domestic Hot Water |  | Electric Water Heater | 0 | 30.87 | 0 | 20.58 | 0 | 0 | 0 | 0 | 0 | 0
NonEquipment | Thermostatic Shower Restriction Valve | 50 Gallon Electric Resistance Heater and Thermostatic Shower Valves |  | Residential | Existing | Multi-Family | FPL Blend | Per Valve | 1660.75 | 1588.19 | 72.56 | 0.043691 | 10 | 0.008 | 0.019 | 51.45 | Residential Domestic Hot Water |  | Electric Water Heater | 0 | 30.87 | 0 | 20.58 | 0 | 0 | 0 | 0 | 0 | 0
NonEquipment | Thermostatic Shower Restriction Valve | 50 Gallon Electric Resistance Heater and Thermostatic Shower Valves | 50 Gallon Electric Resistance Heater and Standard Shower Valves | Residential | New | Multi-Family | FPL Blend | Per Valve | 1660.75 | 1588.19 | 72.56 | 0.043691 | 10 | 0.008 | 0.019 | 51.45 | Residential Domestic Hot Water |  | Electric Water Heater | 0 | 30.87 | 0 | 20.58 | 0 | 0 | 0 | 0 | 0 | 0
NonEquipment | Thermostatic Shower Restriction Valve | 50 Gallon Electric Resistance Heater and Thermostatic Shower Valves |  | Residential | Existing | Single Family | FPL Blend | Per Valve | 2993.2 | 2898.87 | 94.33 | 0.031515 | 10 | 0.011 | 0.025 | 51.45 | Residential Domestic Hot Water |  | Electric Water Heater | 0 | 30.87 | 0 | 20.58 | 0 | 0 | 0 | 0 | 0 | 0
NonEquipment | Thermostatic Shower Restriction Valve | 50 Gallon Electric Resistance Heater and Thermostatic Shower Valves | 50 Gallon Electric Resistance Heater and Standard Shower Valves | Residential | New | Single Family | FPL Blend | Per Valve | 2993.2 | 2898.87 | 94.33 | 0.031515 | 10 | 0.011 | 0.025 | 51.45 | Residential Domestic Hot Water |  | Electric Water Heater | 0 | 30.87 | 0 | 20.58 | 0 | 0 | 0 | 0 | 0 | 0
Equipment | Dehumidifier Recycling | No dehumidifier | One Dehumidifier meeting Federal Standard | Residential | Turnover | Mobile Home | FPL Blend | Per Appliance | 556.52 | 0 | 556.52 | 1 | 8 | 0.062 | 0.059 | 51.87 | Plug Load | Dehumidifier/Humidifier |  | 0 | 0 | 0 | 51.87 | 0 | 0 | 0 | 0 | 0 | 0
Equipment | Dehumidifier Recycling | No dehumidifier | One Dehumidifier meeting Federal Standard | Residential | New | Mobile Home | FPL Blend | Per Appliance | 556.52 | 0 | 556.52 | 1 | 8 | 0.062 | 0.059 | 51.87 | Plug Load | Dehumidifier/Humidifier |  | 0 | 0 | 0 | 51.87 | 0 | 0 | 0 | 0 | 0 | 0
Equipment | Dehumidifier Recycling | No dehumidifier | One Dehumidifier meeting Federal Standard | Residential | Turnover | Multi-Family | FPL Blend | Per Appliance | 556.52 | 0 | 556.52 | 1 | 8 | 0.062 | 0.059 | 51.87 | Plug Load | Dehumidifier/Humidifier |  | 0 | 0 | 0 | 51.87 | 0 | 0 | 0 | 0 | 0 | 0
Equipment | Dehumidifier Recycling | No dehumidifier | One Dehumidifier meeting Federal Standard | Residential | New | Multi-Family | FPL Blend | Per Appliance | 556.52 | 0 | 556.52 | 1 | 8 | 0.062 | 0.059 | 51.87 | Plug Load | Dehumidifier/Humidifier |  | 0 | 0 | 0 | 51.87 | 0 | 0 | 0 | 0 | 0 | 0
Equipment | Dehumidifier Recycling | No dehumidifier | One Dehumidifier meeting Federal Standard | Residential | Turnover | Single Family | FPL Blend | Per Appliance | 556.52 | 0 | 556.52 | 1 | 8 | 0.062 | 0.059 | 51.87 | Plug Load | Dehumidifier/Humidifier |  | 0 | 0 | 0 | 51.87 | 0 | 0 | 0 | 0 | 0 | 0
Equipment | Dehumidifier Recycling | No dehumidifier | One Dehumidifier meeting Federal Standard | Residential | New | Single Family | FPL Blend | Per Appliance | 556.52 | 0 | 556.52 | 1 | 8 | 0.062 | 0.059 | 51.87 | Plug Load | Dehumidifier/Humidifier |  | 0 | 0 | 0 | 51.87 | 0 | 0 | 0 | 0 | 0 | 0
Equipment | Energy Star Dehumidifier | One Dehumidifier meeting ENERGY STARÂ® 5.0 Standards | One Dehumidifier meeting Federal Standard | Residential | Turnover | Mobile Home | FPL Blend | Per Appliance | 556.52 | 472.2 | 84.32 | 0.15151 | 12 | 0.009 | 0.009 | 10.29 | Plug Load | Dehumidifier/Humidifier |  | 0 | 10.29 | 0 | 0 | 0 | 0 | 0 | 0 | 0 | 0
Equipment | Energy Star Dehumidifier | One Dehumidifier meeting ENERGY STARÂ® 5.0 Standards | One Dehumidifier meeting Federal Standard | Residential | New | Mobile Home | FPL Blend | Per Appliance | 556.52 | 472.2 | 84.32 | 0.15151 | 12 | 0.009 | 0.009 | 10.29 | Plug Load | Dehumidifier/Humidifier |  | 0 | 10.29 | 0 | 0 | 0 | 0 | 0 | 0 | 0 | 0
Equipment | Energy Star Dehumidifier | One Dehumidifier meeting ENERGY STARÂ® 5.0 Standards | One Dehumidifier meeting Federal Standard | Residential | Turnover | Multi-Family | FPL Blend | Per Appliance | 556.52 | 472.2 | 84.32 | 0.15151 | 12 | 0.009 | 0.009 | 10.29 | Plug Load | Dehumidifier/Humidifier |  | 0 | 10.29 | 0 | 0 | 0 | 0 | 0 | 0 | 0 | 0
Equipment | Energy Star Dehumidifier | One Dehumidifier meeting ENERGY STARÂ® 5.0 Standards | One Dehumidifier meeting Federal Standard | Residential | New | Multi-Family | FPL Blend | Per Appliance | 556.52 | 472.2 | 84.32 | 0.15151 | 12 | 0.009 | 0.009 | 10.29 | Plug Load | Dehumidifier/Humidifier |  | 0 | 10.29 | 0 | 0 | 0 | 0 | 0 | 0 | 0 | 0
Equipment | Energy Star Dehumidifier | One Dehumidifier meeting ENERGY STARÂ® 5.0 Standards | One Dehumidifier meeting Federal Standard | Residential | Turnover | Single Family | FPL Blend | Per Appliance | 556.52 | 472.2 | 84.32 | 0.15151 | 12 | 0.009 | 0.009 | 10.29 | Plug Load | Dehumidifier/Humidifier |  | 0 | 10.29 | 0 | 0 | 0 | 0 | 0 | 0 | 0 | 0
Equipment | Energy Star Dehumidifier | One Dehumidifier meeting ENERGY STARÂ® 5.0 Standards | One Dehumidifier meeting Federal Standard | Residential | New | Single Family | FPL Blend | Per Appliance | 556.52 | 472.2 | 84.32 | 0.15151 | 12 | 0.009 | 0.009 | 10.29 | Plug Load | Dehumidifier/Humidifier |  | 0 | 10.29 | 0 | 0 | 0 | 0 | 0 | 0 | 0 | 0
NonEquipment | Smart Power Strip | Smart plug strips for entertainment centers and home office |  | Residential | Existing | Mobile Home | FPL Blend | Per End Use Consumption | 615.93 | 550.23 | 65.7 | 0.10667 | 7 | 0.007 | 0.007 | 20.17 | Plug Load |  | TV and Related | 0 | 20.17 | 0 | 0 | 0 | 0 | 0 | 0 | 0 | 0
NonEquipment | Smart Power Strip | Smart plug strips for entertainment centers and home office | Standard entertainment center or home office usage, no smart strip controls | Residential | New | Mobile Home | FPL Blend | Per End Use Consumption | 615.93 | 550.23 | 65.7 | 0.10667 | 7 | 0.007 | 0.007 | 20.17 | Plug Load |  | TV and Related | 0 | 20.17 | 0 | 0 | 0 | 0 | 0 | 0 | 0 | 0
NonEquipment | Smart Power Strip | Smart plug strips for entertainment centers and home office |  | Residential | Existing | Multi-Family | FPL Blend | Per End Use Consumption | 578.89 | 513.19 | 65.7 | 0.11349 | 7 | 0.007 | 0.007 | 20.17 | Plug Load |  | TV and Related | 0 | 20.17 | 0 | 0 | 0 | 0 | 0 | 0 | 0 | 0
NonEquipment | Smart Power Strip | Smart plug strips for entertainment centers and home office | Standard entertainment center or home office usage, no smart strip controls | Residential | New | Multi-Family | FPL Blend | Per End Use Consumption | 578.89 | 513.19 | 65.7 | 0.11349 | 7 | 0.007 | 0.007 | 20.17 | Plug Load |  | TV and Related | 0 | 20.17 | 0 | 0 | 0 | 0 | 0 | 0 | 0 | 0
NonEquipment | Smart Power Strip | Smart plug strips for entertainment centers and home office |  | Residential | Existing | Single Family | FPL Blend | Per End Use Consumption | 1090.38 | 1024.68 | 65.7 | 0.060254 | 7 | 0.007 | 0.007 | 20.17 | Plug Load |  | TV and Related | 0 | 20.17 | 0 | 0 | 0 | 0 | 0 | 0 | 0 | 0
NonEquipment | Smart Power Strip | Smart plug strips for entertainment centers and home office | Standard entertainment center or home office usage, no smart strip controls | Residential | New | Single Family | FPL Blend | Per End Use Consumption | 1090.38 | 1024.68 | 65.7 | 0.060254 | 7 | 0.007 | 0.007 | 20.17 | Plug Load |  | TV and Related | 0 | 20.17 | 0 | 0 | 0 | 0 | 0 | 0 | 0 | 0
Equipment | Energy Star TV | One Television meeting ENERGY STAR 9.0 Standards | One non-ENERGY STAR Television | Residential | Turnover | Mobile Home | FPL Blend | Per Appliance | 201 | 151 | 50 | 0.24876 | 6 | 0.006 | 0.005 | 0 | Plug Load | TV and Related |  | 0 | 0 | 0 | 0 | 0 | 0 | 0 | 0 | 0 | 0
Equipment | Energy Star TV | One Television meeting ENERGY STAR 9.0 Standards | One non-ENERGY STAR Television | Residential | New | Mobile Home | FPL Blend | Per Appliance | 201 | 151 | 50 | 0.24876 | 6 | 0.006 | 0.005 | 0 | Plug Load | TV and Related |  | 0 | 0 | 0 | 0 | 0 | 0 | 0 | 0 | 0 | 0
Equipment | Energy Star TV | One Television meeting ENERGY STAR 9.0 Standards | One non-ENERGY STAR Television | Residential | Turnover | Multi-Family | FPL Blend | Per Appliance | 201 | 151 | 50 | 0.24876 | 6 | 0.006 | 0.005 | 0 | Plug Load | TV and Related |  | 0 | 0 | 0 | 0 | 0 | 0 | 0 | 0 | 0 | 0
Equipment | Energy Star TV | One Television meeting ENERGY STAR 9.0 Standards | One non-ENERGY STAR Television | Residential | New | Multi-Family | FPL Blend | Per Appliance | 201 | 151 | 50 | 0.24876 | 6 | 0.006 | 0.005 | 0 | Plug Load | TV and Related |  | 0 | 0 | 0 | 0 | 0 | 0 | 0 | 0 | 0 | 0
Equipment | Energy Star TV | One Television meeting ENERGY STAR 9.0 Standards | One non-ENERGY STAR Television | Residential | Turnover | Single Family | FPL Blend | Per Appliance | 201 | 151 | 50 | 0.24876 | 6 | 0.006 | 0.005 | 0 | Plug Load | TV and Related |  | 0 | 0 | 0 | 0 | 0 | 0 | 0 | 0 | 0 | 0
Equipment | Energy Star TV | One Television meeting ENERGY STAR 9.0 Standards | One non-ENERGY STAR Television | Residential | New | Single Family | FPL Blend | Per Appliance | 201 | 151 | 50 | 0.24876 | 6 | 0.006 | 0.005 | 0 | Plug Load | TV and Related |  | 0 | 0 | 0 | 0 | 0 | 0 | 0 | 0 | 0 | 0
NonEquipment | Exterior Wall Insulation | Increased Exterior Above-Grade Wall Insulation (R-13) |  | Residential | Existing | Mobile Home | FPL Blend | Per End Use Consumption | 3932.02 | 3573.41 | 358.61 | 0.091202 | 20 | 0.22757 | -0.00032524 | 817.1354 | Residential Space Cooling |  | AC central | 0 | 304.6477 | 0 | 512.4877 | 0 | 91.3943 | 0 | 0 | 600 | 91.3943
NonEquipment | Exterior Wall Insulation | Increased Exterior Above-Grade Wall Insulation (R-13) | Market Average Existing Exterior Above-Grade Wall Insulation | Residential | New | Mobile Home | FPL Blend | Per End Use Consumption | 3932.02 | 3573.41 | 358.61 | 0.091202 | 20 | 0.22757 | -0.00032524 | 817.1354 | Residential Space Cooling |  | AC central | 0 | 304.6477 | 0 | 512.4877 | 0 | 91.3943 | 0 | 0 | 600 | 0
NonEquipment | Exterior Wall Insulation | Increased Exterior Above-Grade Wall Insulation (R-13) |  | Residential | Existing | Multi-Family | FPL Blend | Per End Use Consumption | 3086.39 | 2957.89 | 128.5 | 0.041634 | 20 | 0.081543 | -0.00011654 | 512.0673 | Residential Space Cooling |  | AC central | 0 | 190.9113 | 0 | 321.156 | 0 | 57.2734 | 0 | 0 | 600 | 57.2734
NonEquipment | Exterior Wall Insulation | Increased Exterior Above-Grade Wall Insulation (R-13) | Market Average Existing Exterior Above-Grade Wall Insulation | Residential | New | Multi-Family | FPL Blend | Per End Use Consumption | 3086.39 | 2957.89 | 128.5 | 0.041634 | 20 | 0.081543 | -0.00011654 | 512.0673 | Residential Space Cooling |  | AC central | 0 | 190.9113 | 0 | 321.156 | 0 | 57.2734 | 0 | 0 | 600 | 0
NonEquipment | Exterior Wall Insulation | Increased Exterior Above-Grade Wall Insulation (R-13) |  | Residential | Existing | Single Family | FPL Blend | Per End Use Consumption | 6499.56 | 6192.82 | 306.74 | 0.047194 | 20 | 0.19465 | -0.00027819 | 1296.0139 | Residential Space Cooling |  | AC central | 0 | 483.1829 | 0 | 812.831 | 0 | 144.9549 | 0 | 0 | 600 | 144.9549
NonEquipment | Exterior Wall Insulation | Increased Exterior Above-Grade Wall Insulation (R-13) | Market Average Existing Exterior Above-Grade Wall Insulation | Residential | New | Single Family | FPL Blend | Per End Use Consumption | 6499.56 | 6192.82 | 306.74 | 0.047194 | 20 | 0.19465 | -0.00027819 | 1296.0139 | Residential Space Cooling |  | AC central | 0 | 483.1829 | 0 | 812.831 | 0 | 144.9549 | 0 | 0 | 600 | 0
NonEquipment | Exterior Wall Insulation | Increased Exterior Above-Grade Wall Insulation (R-13) |  | Residential | Existing | Mobile Home | FPL Blend | Per End Use Consumption | 963.33 | 530.32 | 433.01 | 0.44949 | 20 | 0 | 0.33205 | 986.6646 | Residential Space Heating |  | Air-Source Heat Pump Heating | 0 | 367.8523 | 0 | 618.8123 | 0 | 110.3557 | 0 | 0 | 600 | 110.3557
NonEquipment | Exterior Wall Insulation | Increased Exterior Above-Grade Wall Insulation (R-13) | Market Average Existing Exterior Above-Grade Wall Insulation | Residential | New | Mobile Home | FPL Blend | Per End Use Consumption | 963.33 | 530.32 | 433.01 | 0.44949 | 20 | 0 | 0.33205 | 986.6646 | Residential Space Heating |  | Air-Source Heat Pump Heating | 0 | 367.8523 | 0 | 618.8123 | 0 | 110.3557 | 0 | 0 | 600 | 0
NonEquipment | Exterior Wall Insulation | Increased Exterior Above-Grade Wall Insulation (R-13) |  | Residential | Existing | Multi-Family | FPL Blend | Per End Use Consumption | 565.25 | 352.01 | 213.24 | 0.37725 | 20 | 0 | 0.16352 | 849.7527 | Residential Space Heating |  | Air-Source Heat Pump Heating | 0 | 316.8087 | 0 | 532.944 | 0 | 95.0426 | 0 | 0 | 600 | 95.0426
NonEquipment | Exterior Wall Insulation | Increased Exterior Above-Grade Wall Insulation (R-13) | Market Average Existing Exterior Above-Grade Wall Insulation | Residential | New | Multi-Family | FPL Blend | Per End Use Consumption | 565.25 | 352.01 | 213.24 | 0.37725 | 20 | 0 | 0.16352 | 849.7527 | Residential Space Heating |  | Air-Source Heat Pump Heating | 0 | 316.8087 | 0 | 532.944 | 0 | 95.0426 | 0 | 0 | 600 | 0
NonEquipment | Exterior Wall Insulation | Increased Exterior Above-Grade Wall Insulation (R-13) |  | Residential | Existing | Single Family | FPL Blend | Per End Use Consumption | 1469.78 | 1050.38 | 419.4 | 0.28535 | 20 | 0 | 0.32161 | 1772.0161 | Residential Space Heating |  | Air-Source Heat Pump Heating | 0 | 660.6471 | 0 | 1111.369 | 0 | 198.1941 | 0 | 0 | 600 | 198.1941
NonEquipment | Exterior Wall Insulation | Increased Exterior Above-Grade Wall Insulation (R-13) | Market Average Existing Exterior Above-Grade Wall Insulation | Residential | New | Single Family | FPL Blend | Per End Use Consumption | 1469.78 | 1050.38 | 419.4 | 0.28535 | 20 | 0 | 0.32161 | 1772.0161 | Residential Space Heating |  | Air-Source Heat Pump Heating | 0 | 660.6471 | 0 | 1111.369 | 0 | 198.1941 | 0 | 0 | 600 | 0
NonEquipment | Bathroom Faucet Aerators | Low-Flow Faucet Aerator with Flow Rate of 1.5 gpm |  | Residential | Existing | Mobile Home | FPL Blend | Per End Use Consumption | 3481.89 | 3371.18 | 110.71 | 0.031796 | 10 | 0.012 | 0.03 | 3.09 | Residential Domestic Hot Water |  | Electric Water Heater | 0 | 3.09 | 0 | 0 | 0 | 0 | 0 | 0 | 0 | 0
NonEquipment | Bathroom Faucet Aerators | Low-Flow Faucet Aerator with Flow Rate of 1.5 gpm | Faucet Aerator with Federal Standard Flow Rate of 2.2 gpm | Residential | New | Mobile Home | FPL Blend | Per End Use Consumption | 3481.89 | 3371.18 | 110.71 | 0.031796 | 10 | 0.012 | 0.03 | 3.09 | Residential Domestic Hot Water |  | Electric Water Heater | 0 | 3.09 | 0 | 0 | 0 | 0 | 0 | 0 | 0 | 0
NonEquipment | Bathroom Faucet Aerators | Low-Flow Faucet Aerator with Flow Rate of 1.5 gpm |  | Residential | Existing | Multi-Family | FPL Blend | Per End Use Consumption | 1660.75 | 1568.49 | 92.26 | 0.055553 | 10 | 0.01 | 0.025 | 3.09 | Residential Domestic Hot Water |  | Electric Water Heater | 0 | 3.09 | 0 | 0 | 0 | 0 | 0 | 0 | 0 | 0
NonEquipment | Bathroom Faucet Aerators | Low-Flow Faucet Aerator with Flow Rate of 1.5 gpm | Faucet Aerator with Federal Standard Flow Rate of 2.2 gpm | Residential | New | Multi-Family | FPL Blend | Per End Use Consumption | 1660.75 | 1568.49 | 92.26 | 0.055553 | 10 | 0.01 | 0.025 | 3.09 | Residential Domestic Hot Water |  | Electric Water Heater | 0 | 3.09 | 0 | 0 | 0 | 0 | 0 | 0 | 0 | 0
NonEquipment | Bathroom Faucet Aerators | Low-Flow Faucet Aerator with Flow Rate of 1.5 gpm |  | Residential | Existing | Single Family | FPL Blend | Per End Use Consumption | 2993.2 | 2873.26 | 119.94 | 0.040071 | 10 | 0.013 | 0.032 | 3.09 | Residential Domestic Hot Water |  | Electric Water Heater | 0 | 3.09 | 0 | 0 | 0 | 0 | 0 | 0 | 0 | 0
NonEquipment | Bathroom Faucet Aerators | Low-Flow Faucet Aerator with Flow Rate of 1.5 gpm | Faucet Aerator with Federal Standard Flow Rate of 2.2 gpm | Residential | New | Single Family | FPL Blend | Per End Use Consumption | 2993.2 | 2873.26 | 119.94 | 0.040071 | 10 | 0.013 | 0.032 | 3.09 | Residential Domestic Hot Water |  | Electric Water Heater | 0 | 3.09 | 0 | 0 | 0 | 0 | 0 | 0 | 0 | 0
NonEquipment | ECM Circulator Pump | Install ECM Circulator Pump |  | Residential | Existing | Mobile Home | FPL Blend | Per pump | 314.25 | 251.4 | 62.85 | 0.2 | 15 | 0.021 | 0.007 | 220.93 | Residential Miscellaneous |  | Miscellaneous other | 219 | 439.93 | 0 | 0 | 0 | 0 | 0 | 0 | 0 | 0
NonEquipment | ECM Circulator Pump | Install ECM Circulator Pump | Install Standard Circulator Pump | Residential | New | Mobile Home | FPL Blend | Per pump | 314.25 | 251.4 | 62.85 | 0.2 | 15 | 0.021 | 0.007 | 220.93 | Residential Miscellaneous |  | Miscellaneous other | 219 | 439.93 | 0 | 0 | 0 | 0 | 0 | 0 | 0 | 0
NonEquipment | ECM Circulator Pump | Install ECM Circulator Pump |  | Residential | Existing | Multi-Family | FPL Blend | Per pump | 332.15 | 265.72 | 66.43 | 0.2 | 15 | 0.022 | 0.007 | 220.93 | Residential Miscellaneous |  | Miscellaneous other | 219 | 439.93 | 0 | 0 | 0 | 0 | 0 | 0 | 0 | 0
NonEquipment | ECM Circulator Pump | Install ECM Circulator Pump | Install Standard Circulator Pump | Residential | New | Multi-Family | FPL Blend | Per pump | 332.15 | 265.72 | 66.43 | 0.2 | 15 | 0.022 | 0.007 | 220.93 | Residential Miscellaneous |  | Miscellaneous other | 219 | 439.93 | 0 | 0 | 0 | 0 | 0 | 0 | 0 | 0
NonEquipment | ECM Circulator Pump | Install ECM Circulator Pump |  | Residential | Existing | Single Family | FPL Blend | Per pump | 1004.86 | 803.89 | 200.97 | 0.2 | 15 | 0.02 | 0.022 | 220.93 | Residential Miscellaneous |  | Miscellaneous other | 219 | 439.93 | 0 | 0 | 0 | 0 | 0 | 0 | 0 | 0
NonEquipment | ECM Circulator Pump | Install ECM Circulator Pump | Install Standard Circulator Pump | Residential | New | Single Family | FPL Blend | Per pump | 1004.86 | 803.89 | 200.97 | 0.2 | 15 | 0.02 | 0.022 | 220.93 | Residential Miscellaneous |  | Miscellaneous other | 219 | 439.93 | 0 | 0 | 0 | 0 | 0 | 0 | 0 | 0
NonEquipment | Sealed crawlspace | Encapsulated and semi-conditioned crawlspace |  | Residential | Existing | Mobile Home | FPL Blend | Per Home | 589.67 | 586.26 | 3.41 | 0.0057829 | 20 | 0.0021639 | -3.0927e-06 | 1885.5 | Residential Space Cooling |  | Air-Source Heat Pump Cooling | 0 | 1885.5 | 0 | 0 | 0 | 0 | 0 | 0 | 0 | 0
NonEquipment | Sealed crawlspace | Encapsulated and semi-conditioned crawlspace | Naturally vented, unconditioned crawlspace | Residential | New | Mobile Home | FPL Blend | Per Home | 589.67 | 586.26 | 3.41 | 0.0057829 | 20 | 0.0021639 | -3.0927e-06 | 1885.5 | Residential Space Cooling |  | Air-Source Heat Pump Cooling | 0 | 1885.5 | 0 | 0 | 0 | 0 | 0 | 0 | 0 | 0
NonEquipment | Sealed crawlspace | Encapsulated and semi-conditioned crawlspace |  | Residential | Existing | Multi-Family | FPL Blend | Per Home | 1234.79 | 1232.07 | 2.72 | 0.0022028 | 20 | 0.001726 | -2.4669e-06 | 1423.5 | Residential Space Cooling |  | Air-Source Heat Pump Cooling | 0 | 1423.5 | 0 | 0 | 0 | 0 | 0 | 0 | 0 | 0
NonEquipment | Sealed crawlspace | Encapsulated and semi-conditioned crawlspace | Naturally vented, unconditioned crawlspace | Residential | New | Multi-Family | FPL Blend | Per Home | 1234.79 | 1232.07 | 2.72 | 0.0022028 | 20 | 0.001726 | -2.4669e-06 | 1423.5 | Residential Space Cooling |  | Air-Source Heat Pump Cooling | 0 | 1423.5 | 0 | 0 | 0 | 0 | 0 | 0 | 0 | 0
NonEquipment | Sealed crawlspace | Encapsulated and semi-conditioned crawlspace |  | Residential | Existing | Single Family | FPL Blend | Per Home | 1050.38 | 1047.09 | 3.29 | 0.0031322 | 20 | 0.0020878 | -2.9838e-06 | 2290.715 | Residential Space Cooling |  | Air-Source Heat Pump Cooling | 0 | 2290.715 | 0 | 0 | 0 | 0 | 0 | 0 | 0 | 0
NonEquipment | Sealed crawlspace | Encapsulated and semi-conditioned crawlspace | Naturally vented, unconditioned crawlspace | Residential | New | Single Family | FPL Blend | Per Home | 1050.38 | 1047.09 | 3.29 | 0.0031322 | 20 | 0.0020878 | -2.9838e-06 | 2290.715 | Residential Space Cooling |  | Air-Source Heat Pump Cooling | 0 | 2290.715 | 0 | 0 | 0 | 0 | 0 | 0 | 0 | 0
NonEquipment | Sealed crawlspace | Encapsulated and semi-conditioned crawlspace |  | Residential | Existing | Mobile Home | FPL Blend | Per Home | 589.67 | 586.26 | 3.41 | 0.0057829 | 20 | 0 | 0.0026149 | 1885.5 | Residential Space Heating |  | Air-Source Heat Pump Heating | 0 | 1885.5 | 0 | 0 | 0 | 0 | 0 | 0 | 0 | 0
NonEquipment | Sealed crawlspace | Encapsulated and semi-conditioned crawlspace | Naturally vented, unconditioned crawlspace | Residential | New | Mobile Home | FPL Blend | Per Home | 589.67 | 586.26 | 3.41 | 0.0057829 | 20 | 0 | 0.0026149 | 1885.5 | Residential Space Heating |  | Air-Source Heat Pump Heating | 0 | 1885.5 | 0 | 0 | 0 | 0 | 0 | 0 | 0 | 0
NonEquipment | Sealed crawlspace | Encapsulated and semi-conditioned crawlspace |  | Residential | Existing | Multi-Family | FPL Blend | Per Home | 1234.79 | 1232.07 | 2.72 | 0.0022028 | 20 | 0 | 0.0020858 | 1423.5 | Residential Space Heating |  | Air-Source Heat Pump Heating | 0 | 1423.5 | 0 | 0 | 0 | 0 | 0 | 0 | 0 | 0
NonEquipment | Sealed crawlspace | Encapsulated and semi-conditioned crawlspace | Naturally vented, unconditioned crawlspace | Residential | New | Multi-Family | FPL Blend | Per Home | 1234.79 | 1232.07 | 2.72 | 0.0022028 | 20 | 0 | 0.0020858 | 1423.5 | Residential Space Heating |  | Air-Source Heat Pump Heating | 0 | 1423.5 | 0 | 0 | 0 | 0 | 0 | 0 | 0 | 0
NonEquipment | Sealed crawlspace | Encapsulated and semi-conditioned crawlspace |  | Residential | Existing | Single Family | FPL Blend | Per Home | 1050.38 | 1047.09 | 3.29 | 0.0031322 | 20 | 0 | 0.0025229 | 2290.715 | Residential Space Heating |  | Air-Source Heat Pump Heating | 0 | 2290.715 | 0 | 0 | 0 | 0 | 0 | 0 | 0 | 0
NonEquipment | Sealed crawlspace | Encapsulated and semi-conditioned crawlspace | Naturally vented, unconditioned crawlspace | Residential | New | Single Family | FPL Blend | Per Home | 1050.38 | 1047.09 | 3.29 | 0.0031322 | 20 | 0 | 0.0025229 | 2290.715 | Residential Space Heating |  | Air-Source Heat Pump Heating | 0 | 2290.715 | 0 | 0 | 0 | 0 | 0 | 0 | 0 | 0
Equipment | ASHP - CEE Tier 2: 16.8 SEER/16 SEER2; 9.0 HSPF | CEE Tier 2 ASHP: 16.8/16 SEER/SEER2; 9.0 HSPF | Code-Compliant ASHP, 15 SEER, 8.8 HSPF (updated) | Residential | Turnover | Mobile Home | FPL Blend | Per Unit | 4895.11 | 4370.64 | 524.47 | 0.10714 | 16 | 0.218 | 0.001 | 1862.653 | Residential Space Cooling | Air-Source Heat Pump Cooling |  | 0 | 1862.653 | 0 | 0 | 0 | 558.7959 | 0 | 0 | 1000 | 558.7959
Equipment | ASHP - CEE Tier 2: 16.8 SEER/16 SEER2; 9.0 HSPF | CEE Tier 2 ASHP: 16.8/16 SEER/SEER2; 9.0 HSPF | Code-Compliant ASHP, 15 SEER, 8.8 HSPF (updated) | Residential | New | Mobile Home | FPL Blend | Per Unit | 4895.11 | 4370.64 | 524.47 | 0.10714 | 16 | 0.218 | 0.001 | 1862.653 | Residential Space Cooling | Air-Source Heat Pump Cooling |  | 0 | 1862.653 | 0 | 0 | 0 | 558.7959 | 0 | 0 | 1000 | 0
Equipment | ASHP - CEE Tier 2: 16.8 SEER/16 SEER2; 9.0 HSPF | CEE Tier 2 ASHP: 16.8/16 SEER/SEER2; 9.0 HSPF | Code-Compliant ASHP, 15 SEER, 8.8 HSPF (updated) | Residential | Turnover | Multi-Family | FPL Blend | Per Unit | 4079.26 | 3642.2 | 437.06 | 0.10714 | 16 | 0.182 | 0.001 | 1552.1952 | Residential Space Cooling | Air-Source Heat Pump Cooling |  | 0 | 1552.1952 | 0 | 0 | 0 | 465.6586 | 0 | 0 | 1000 | 465.6586
Equipment | ASHP - CEE Tier 2: 16.8 SEER/16 SEER2; 9.0 HSPF | CEE Tier 2 ASHP: 16.8/16 SEER/SEER2; 9.0 HSPF | Code-Compliant ASHP, 15 SEER, 8.8 HSPF (updated) | Residential | New | Multi-Family | FPL Blend | Per Unit | 4079.26 | 3642.2 | 437.06 | 0.10714 | 16 | 0.182 | 0.001 | 1552.1952 | Residential Space Cooling | Air-Source Heat Pump Cooling |  | 0 | 1552.1952 | 0 | 0 | 0 | 465.6586 | 0 | 0 | 1000 | 0
Equipment | ASHP - CEE Tier 2: 16.8 SEER/16 SEER2; 9.0 HSPF | CEE Tier 2 ASHP: 16.8/16 SEER/SEER2; 9.0 HSPF | Code-Compliant ASHP, 15 SEER, 8.8 HSPF (updated) | Residential | Turnover | Single Family | FPL Blend | Per Unit | 4895.11 | 4370.64 | 524.47 | 0.10714 | 16 | 0.218 | 0.001 | 1862.653 | Residential Space Cooling | Air-Source Heat Pump Cooling |  | 0 | 1862.653 | 0 | 0 | 0 | 558.7959 | 0 | 0 | 1000 | 558.7959
Equipment | ASHP - CEE Tier 2: 16.8 SEER/16 SEER2; 9.0 HSPF | CEE Tier 2 ASHP: 16.8/16 SEER/SEER2; 9.0 HSPF | Code-Compliant ASHP, 15 SEER, 8.8 HSPF (updated) | Residential | New | Single Family | FPL Blend | Per Unit | 4895.11 | 4370.64 | 524.47 | 0.10714 | 16 | 0.218 | 0.001 | 1862.653 | Residential Space Cooling | Air-Source Heat Pump Cooling |  | 0 | 1862.653 | 0 | 0 | 0 | 558.7959 | 0 | 0 | 1000 | 0
Equipment | ASHP - CEE Tier 2: 16.8 SEER/16 SEER2; 9.0 HSPF | CEE Tier 2 ASHP: 16.8/16 SEER/SEER2; 9.0 HSPF | Code-Compliant ASHP, 15 SEER, 8.8 HSPF (updated) | Residential | Turnover | Mobile Home | FPL Blend | Per Unit | 2361.31 | 2308.84 | 52.47 | 0.022221 | 16 | 0 | 0.092 | 186.347 | Residential Space Heating | Air-Source Heat Pump Heating |  | 0 | 186.347 | 0 | 0 | 0 | 55.9041 | 0 | 0 | 1000 | 55.9041
Equipment | ASHP - CEE Tier 2: 16.8 SEER/16 SEER2; 9.0 HSPF | CEE Tier 2 ASHP: 16.8/16 SEER/SEER2; 9.0 HSPF | Code-Compliant ASHP, 15 SEER, 8.8 HSPF (updated) | Residential | New | Mobile Home | FPL Blend | Per Unit | 2361.31 | 2308.84 | 52.47 | 0.022221 | 16 | 0 | 0.092 | 186.347 | Residential Space Heating | Air-Source Heat Pump Heating |  | 0 | 186.347 | 0 | 0 | 0 | 55.9041 | 0 | 0 | 1000 | 0
Equipment | ASHP - CEE Tier 2: 16.8 SEER/16 SEER2; 9.0 HSPF | CEE Tier 2 ASHP: 16.8/16 SEER/SEER2; 9.0 HSPF | Code-Compliant ASHP, 15 SEER, 8.8 HSPF (updated) | Residential | Turnover | Multi-Family | FPL Blend | Per Unit | 1967.76 | 1924.03 | 43.73 | 0.022223 | 16 | 0 | 0.076 | 155.3048 | Residential Space Heating | Air-Source Heat Pump Heating |  | 0 | 155.3048 | 0 | 0 | 0 | 46.5914 | 0 | 0 | 1000 | 46.5914
Equipment | ASHP - CEE Tier 2: 16.8 SEER/16 SEER2; 9.0 HSPF | CEE Tier 2 ASHP: 16.8/16 SEER/SEER2; 9.0 HSPF | Code-Compliant ASHP, 15 SEER, 8.8 HSPF (updated) | Residential | New | Multi-Family | FPL Blend | Per Unit | 1967.76 | 1924.03 | 43.73 | 0.022223 | 16 | 0 | 0.076 | 155.3048 | Residential Space Heating | Air-Source Heat Pump Heating |  | 0 | 155.3048 | 0 | 0 | 0 | 46.5914 | 0 | 0 | 1000 | 0
Equipment | ASHP - CEE Tier 2: 16.8 SEER/16 SEER2; 9.0 HSPF | CEE Tier 2 ASHP: 16.8/16 SEER/SEER2; 9.0 HSPF | Code-Compliant ASHP, 15 SEER, 8.8 HSPF (updated) | Residential | Turnover | Single Family | FPL Blend | Per Unit | 2361.31 | 2308.84 | 52.47 | 0.022221 | 16 | 0 | 0.092 | 186.347 | Residential Space Heating | Air-Source Heat Pump Heating |  | 0 | 186.347 | 0 | 0 | 0 | 55.9041 | 0 | 0 | 1000 | 55.9041
Equipment | ASHP - CEE Tier 2: 16.8 SEER/16 SEER2; 9.0 HSPF | CEE Tier 2 ASHP: 16.8/16 SEER/SEER2; 9.0 HSPF | Code-Compliant ASHP, 15 SEER, 8.8 HSPF (updated) | Residential | New | Single Family | FPL Blend | Per Unit | 2361.31 | 2308.84 | 52.47 | 0.022221 | 16 | 0 | 0.092 | 186.347 | Residential Space Heating | Air-Source Heat Pump Heating |  | 0 | 186.347 | 0 | 0 | 0 | 55.9041 | 0 | 0 | 1000 | 0
Equipment | ASHP - CEE Advanced Tier: 17.8 SEER/17 SEER2; 10.0 HSPF | CEE Advanced Tier ASHP:17.8/17 SEER/SEER2; 10.0 HSPF | Code-Compliant ASHP, 15 SEER, 8.8 HSPF (updated) | Residential | Turnover | Mobile Home | FPL Blend | Per Unit | 4895.11 | 4125.09 | 770.02 | 0.1573 | 16 | 0.32 | 0.002 | 2140.3862 | Residential Space Cooling | Air-Source Heat Pump Cooling |  | 0 | 2140.3862 | 0 | 0 | 0 | 642.1158 | 0 | 0 | 1000 | 642.1158
Equipment | ASHP - CEE Advanced Tier: 17.8 SEER/17 SEER2; 10.0 HSPF | CEE Advanced Tier ASHP:17.8/17 SEER/SEER2; 10.0 HSPF | Code-Compliant ASHP, 15 SEER, 8.8 HSPF (updated) | Residential | New | Mobile Home | FPL Blend | Per Unit | 4895.11 | 4125.09 | 770.02 | 0.1573 | 16 | 0.32 | 0.002 | 2140.3862 | Residential Space Cooling | Air-Source Heat Pump Cooling |  | 0 | 2140.3862 | 0 | 0 | 0 | 642.1158 | 0 | 0 | 1000 | 0
Equipment | ASHP - CEE Advanced Tier: 17.8 SEER/17 SEER2; 10.0 HSPF | CEE Advanced Tier ASHP:17.8/17 SEER/SEER2; 10.0 HSPF | Code-Compliant ASHP, 15 SEER, 8.8 HSPF (updated) | Residential | Turnover | Multi-Family | FPL Blend | Per Unit | 4079.26 | 3437.58 | 641.68 | 0.1573 | 16 | 0.267 | 0.001 | 1783.6425 | Residential Space Cooling | Air-Source Heat Pump Cooling |  | 0 | 1783.6425 | 0 | 0 | 0 | 535.0927 | 0 | 0 | 1000 | 535.0927
Equipment | ASHP - CEE Advanced Tier: 17.8 SEER/17 SEER2; 10.0 HSPF | CEE Advanced Tier ASHP:17.8/17 SEER/SEER2; 10.0 HSPF | Code-Compliant ASHP, 15 SEER, 8.8 HSPF (updated) | Residential | New | Multi-Family | FPL Blend | Per Unit | 4079.26 | 3437.58 | 641.68 | 0.1573 | 16 | 0.267 | 0.001 | 1783.6425 | Residential Space Cooling | Air-Source Heat Pump Cooling |  | 0 | 1783.6425 | 0 | 0 | 0 | 535.0927 | 0 | 0 | 1000 | 0
Equipment | ASHP - CEE Advanced Tier: 17.8 SEER/17 SEER2; 10.0 HSPF | CEE Advanced Tier ASHP:17.8/17 SEER/SEER2; 10.0 HSPF | Code-Compliant ASHP, 15 SEER, 8.8 HSPF (updated) | Residential | Turnover | Single Family | FPL Blend | Per Unit | 4895.11 | 4125.09 | 770.02 | 0.1573 | 16 | 0.32 | 0.002 | 2140.3862 | Residential Space Cooling | Air-Source Heat Pump Cooling |  | 0 | 2140.3862 | 0 | 0 | 0 | 642.1158 | 0 | 0 | 1000 | 642.1158
Equipment | ASHP - CEE Advanced Tier: 17.8 SEER/17 SEER2; 10.0 HSPF | CEE Advanced Tier ASHP:17.8/17 SEER/SEER2; 10.0 HSPF | Code-Compliant ASHP, 15 SEER, 8.8 HSPF (updated) | Residential | New | Single Family | FPL Blend | Per Unit | 4895.11 | 4125.09 | 770.02 | 0.1573 | 16 | 0.32 | 0.002 | 2140.3862 | Residential Space Cooling | Air-Source Heat Pump Cooling |  | 0 | 2140.3862 | 0 | 0 | 0 | 642.1158 | 0 | 0 | 1000 | 0
Equipment | ASHP - CEE Advanced Tier: 17.8 SEER/17 SEER2; 10.0 HSPF | CEE Advanced Tier ASHP:17.8/17 SEER/SEER2; 10.0 HSPF | Code-Compliant ASHP, 15 SEER, 8.8 HSPF (updated) | Residential | Turnover | Mobile Home | FPL Blend | Per Unit | 2361.31 | 2077.96 | 283.35 | 0.12 | 16 | 0 | 0.495 | 787.6138 | Residential Space Heating | Air-Source Heat Pump Heating |  | 0 | 787.6138 | 0 | 0 | 0 | 236.2842 | 0 | 0 | 1000 | 236.2842
Equipment | ASHP - CEE Advanced Tier: 17.8 SEER/17 SEER2; 10.0 HSPF | CEE Advanced Tier ASHP:17.8/17 SEER/SEER2; 10.0 HSPF | Code-Compliant ASHP, 15 SEER, 8.8 HSPF (updated) | Residential | New | Mobile Home | FPL Blend | Per Unit | 2361.31 | 2077.96 | 283.35 | 0.12 | 16 | 0 | 0.495 | 787.6138 | Residential Space Heating | Air-Source Heat Pump Heating |  | 0 | 787.6138 | 0 | 0 | 0 | 236.2842 | 0 | 0 | 1000 | 0
Equipment | ASHP - CEE Advanced Tier: 17.8 SEER/17 SEER2; 10.0 HSPF | CEE Advanced Tier ASHP:17.8/17 SEER/SEER2; 10.0 HSPF | Code-Compliant ASHP, 15 SEER, 8.8 HSPF (updated) | Residential | Turnover | Multi-Family | FPL Blend | Per Unit | 1967.76 | 1731.63 | 236.13 | 0.12 | 16 | 0 | 0.413 | 656.3575 | Residential Space Heating | Air-Source Heat Pump Heating |  | 0 | 656.3575 | 0 | 0 | 0 | 196.9073 | 0 | 0 | 1000 | 196.9073
Equipment | ASHP - CEE Advanced Tier: 17.8 SEER/17 SEER2; 10.0 HSPF | CEE Advanced Tier ASHP:17.8/17 SEER/SEER2; 10.0 HSPF | Code-Compliant ASHP, 15 SEER, 8.8 HSPF (updated) | Residential | New | Multi-Family | FPL Blend | Per Unit | 1967.76 | 1731.63 | 236.13 | 0.12 | 16 | 0 | 0.413 | 656.3575 | Residential Space Heating | Air-Source Heat Pump Heating |  | 0 | 656.3575 | 0 | 0 | 0 | 196.9073 | 0 | 0 | 1000 | 0
Equipment | ASHP - CEE Advanced Tier: 17.8 SEER/17 SEER2; 10.0 HSPF | CEE Advanced Tier ASHP:17.8/17 SEER/SEER2; 10.0 HSPF | Code-Compliant ASHP, 15 SEER, 8.8 HSPF (updated) | Residential | Turnover | Single Family | FPL Blend | Per Unit | 2361.31 | 2077.96 | 283.35 | 0.12 | 16 | 0 | 0.495 | 787.6138 | Residential Space Heating | Air-Source Heat Pump Heating |  | 0 | 787.6138 | 0 | 0 | 0 | 236.2842 | 0 | 0 | 1000 | 236.2842
Equipment | ASHP - CEE Advanced Tier: 17.8 SEER/17 SEER2; 10.0 HSPF | CEE Advanced Tier ASHP:17.8/17 SEER/SEER2; 10.0 HSPF | Code-Compliant ASHP, 15 SEER, 8.8 HSPF (updated) | Residential | New | Single Family | FPL Blend | Per Unit | 2361.31 | 2077.96 | 283.35 | 0.12 | 16 | 0 | 0.495 | 787.6138 | Residential Space Heating | Air-Source Heat Pump Heating |  | 0 | 787.6138 | 0 | 0 | 0 | 236.2842 | 0 | 0 | 1000 | 0
Equipment | ASHP - CEE Tier 2: 16.8 SEER/16 SEER2; 9.0 HSPF (from elec resistance) | CEE Tier 2 ASHP: 16.8/16 SEER/SEER2; 9.0 HSPF | Base AC, 15 SEER, Electric resistance heating | Residential | Turnover | Mobile Home | FPL Blend | Per Unit | 4895.11 | 4370.64 | 524.47 | 0.10714 | 16 | 0.218 | 0.001 | 249.3744 | Residential Space Cooling | AC central |  | 0 | 249.3744 | 0 | 0 | 0 | 74.8123 | 0 | 0 | 1000 | 74.8123
Equipment | ASHP - CEE Tier 2: 16.8 SEER/16 SEER2; 9.0 HSPF (from elec resistance) | CEE Tier 2 ASHP: 16.8/16 SEER/SEER2; 9.0 HSPF | Base AC, 15 SEER, Electric resistance heating | Residential | New | Mobile Home | FPL Blend | Per Unit | 4895.11 | 4370.64 | 524.47 | 0.10714 | 16 | 0.218 | 0.001 | 249.3744 | Residential Space Cooling | AC central |  | 0 | 249.3744 | 0 | 0 | 0 | 74.8123 | 0 | 0 | 1000 | 0
Equipment | ASHP - CEE Tier 2: 16.8 SEER/16 SEER2; 9.0 HSPF (from elec resistance) | CEE Tier 2 ASHP: 16.8/16 SEER/SEER2; 9.0 HSPF | Base AC, 15 SEER, Electric resistance heating | Residential | Turnover | Multi-Family | FPL Blend | Per Unit | 4079.26 | 3642.2 | 437.06 | 0.10714 | 16 | 0.182 | 0.001 | 207.8126 | Residential Space Cooling | AC central |  | 0 | 207.8126 | 0 | 0 | 0 | 62.3438 | 0 | 0 | 1000 | 62.3438
Equipment | ASHP - CEE Tier 2: 16.8 SEER/16 SEER2; 9.0 HSPF (from elec resistance) | CEE Tier 2 ASHP: 16.8/16 SEER/SEER2; 9.0 HSPF | Base AC, 15 SEER, Electric resistance heating | Residential | New | Multi-Family | FPL Blend | Per Unit | 4079.26 | 3642.2 | 437.06 | 0.10714 | 16 | 0.182 | 0.001 | 207.8126 | Residential Space Cooling | AC central |  | 0 | 207.8126 | 0 | 0 | 0 | 62.3438 | 0 | 0 | 1000 | 0
Equipment | ASHP - CEE Tier 2: 16.8 SEER/16 SEER2; 9.0 HSPF (from elec resistance) | CEE Tier 2 ASHP: 16.8/16 SEER/SEER2; 9.0 HSPF | Base AC, 15 SEER, Electric resistance heating | Residential | Turnover | Single Family | FPL Blend | Per Unit | 4895.11 | 4370.64 | 524.47 | 0.10714 | 16 | 0.218 | 0.001 | 249.3744 | Residential Space Cooling | AC central |  | 0 | 249.3744 | 0 | 0 | 0 | 74.8123 | 0 | 0 | 1000 | 74.8123
Equipment | ASHP - CEE Tier 2: 16.8 SEER/16 SEER2; 9.0 HSPF (from elec resistance) | CEE Tier 2 ASHP: 16.8/16 SEER/SEER2; 9.0 HSPF | Base AC, 15 SEER, Electric resistance heating | Residential | New | Single Family | FPL Blend | Per Unit | 4895.11 | 4370.64 | 524.47 | 0.10714 | 16 | 0.218 | 0.001 | 249.3744 | Residential Space Cooling | AC central |  | 0 | 249.3744 | 0 | 0 | 0 | 74.8123 | 0 | 0 | 1000 | 0
Equipment | ASHP - CEE Tier 2: 16.8 SEER/16 SEER2; 9.0 HSPF (from elec resistance) | CEE Tier 2 ASHP: 16.8/16 SEER/SEER2; 9.0 HSPF | Base AC, 15 SEER, Electric resistance heating | Residential | Turnover | Mobile Home | FPL Blend | Per Unit | 6093.71 | 2308.84 | 3784.87 | 0.62111 | 16 | 0 | 2.8654 | 1799.6256 | Residential Space Heating | Electric Resistance Heating |  | 0 | 1799.6256 | 0 | 0 | 0 | 539.8877 | 0 | 0 | 1000 | 539.8877
Equipment | ASHP - CEE Tier 2: 16.8 SEER/16 SEER2; 9.0 HSPF (from elec resistance) | CEE Tier 2 ASHP: 16.8/16 SEER/SEER2; 9.0 HSPF | Base AC, 15 SEER, Electric resistance heating | Residential | New | Mobile Home | FPL Blend | Per Unit | 6093.71 | 2308.84 | 3784.87 | 0.62111 | 16 | 0 | 2.8654 | 1799.6256 | Residential Space Heating | Electric Resistance Heating |  | 0 | 1799.6256 | 0 | 0 | 0 | 539.8877 | 0 | 0 | 1000 | 0
Equipment | ASHP - CEE Tier 2: 16.8 SEER/16 SEER2; 9.0 HSPF (from elec resistance) | CEE Tier 2 ASHP: 16.8/16 SEER/SEER2; 9.0 HSPF | Base AC, 15 SEER, Electric resistance heating | Residential | Turnover | Multi-Family | FPL Blend | Per Unit | 5078.09 | 1924.03 | 3154.06 | 0.62111 | 16 | 0 | 2.3878 | 1499.6874 | Residential Space Heating | Electric Resistance Heating |  | 0 | 1499.6874 | 0 | 0 | 0 | 449.9062 | 0 | 0 | 1000 | 449.9062
Equipment | ASHP - CEE Tier 2: 16.8 SEER/16 SEER2; 9.0 HSPF (from elec resistance) | CEE Tier 2 ASHP: 16.8/16 SEER/SEER2; 9.0 HSPF | Base AC, 15 SEER, Electric resistance heating | Residential | New | Multi-Family | FPL Blend | Per Unit | 5078.09 | 1924.03 | 3154.06 | 0.62111 | 16 | 0 | 2.3878 | 1499.6874 | Residential Space Heating | Electric Resistance Heating |  | 0 | 1499.6874 | 0 | 0 | 0 | 449.9062 | 0 | 0 | 1000 | 0
Equipment | ASHP - CEE Tier 2: 16.8 SEER/16 SEER2; 9.0 HSPF (from elec resistance) | CEE Tier 2 ASHP: 16.8/16 SEER/SEER2; 9.0 HSPF | Base AC, 15 SEER, Electric resistance heating | Residential | Turnover | Single Family | FPL Blend | Per Unit | 6093.71 | 2308.84 | 3784.87 | 0.62111 | 16 | 0 | 2.8654 | 1799.6256 | Residential Space Heating | Electric Resistance Heating |  | 0 | 1799.6256 | 0 | 0 | 0 | 539.8877 | 0 | 0 | 1000 | 539.8877
Equipment | ASHP - CEE Tier 2: 16.8 SEER/16 SEER2; 9.0 HSPF (from elec resistance) | CEE Tier 2 ASHP: 16.8/16 SEER/SEER2; 9.0 HSPF | Base AC, 15 SEER, Electric resistance heating | Residential | New | Single Family | FPL Blend | Per Unit | 6093.71 | 2308.84 | 3784.87 | 0.62111 | 16 | 0 | 2.8654 | 1799.6256 | Residential Space Heating | Electric Resistance Heating |  | 0 | 1799.6256 | 0 | 0 | 0 | 539.8877 | 0 | 0 | 1000 | 0
Equipment | ASHP - CEE Advanced Tier: 17.8 SEER/17 SEER2; 10.0 HSPF (from elec resistance) | CEE Advanced Tier ASHP:17.8/17 SEER/SEER2; 10.0 HSPF | Base AC, 15 SEER, Electric resistance heating | Residential | Turnover | Mobile Home | FPL Blend | Per Unit | 4895.11 | 4125.09 | 770.02 | 0.1573 | 16 | 0.32 | 0.002 | 471.1088 | Residential Space Cooling | AC central |  | 0 | 471.1088 | 0 | 0 | 0 | 141.3327 | 0 | 0 | 1000 | 141.3327
Equipment | ASHP - CEE Advanced Tier: 17.8 SEER/17 SEER2; 10.0 HSPF (from elec resistance) | CEE Advanced Tier ASHP:17.8/17 SEER/SEER2; 10.0 HSPF | Base AC, 15 SEER, Electric resistance heating | Residential | New | Mobile Home | FPL Blend | Per Unit | 4895.11 | 4125.09 | 770.02 | 0.1573 | 16 | 0.32 | 0.002 | 471.1088 | Residential Space Cooling | AC central |  | 0 | 471.1088 | 0 | 0 | 0 | 141.3327 | 0 | 0 | 1000 | 0
Equipment | ASHP - CEE Advanced Tier: 17.8 SEER/17 SEER2; 10.0 HSPF (from elec resistance) | CEE Advanced Tier ASHP:17.8/17 SEER/SEER2; 10.0 HSPF | Base AC, 15 SEER, Electric resistance heating | Residential | Turnover | Multi-Family | FPL Blend | Per Unit | 4079.26 | 3437.58 | 641.68 | 0.1573 | 16 | 0.267 | 0.001 | 392.5888 | Residential Space Cooling | AC central |  | 0 | 392.5888 | 0 | 0 | 0 | 117.7766 | 0 | 0 | 1000 | 117.7766
Equipment | ASHP - CEE Advanced Tier: 17.8 SEER/17 SEER2; 10.0 HSPF (from elec resistance) | CEE Advanced Tier ASHP:17.8/17 SEER/SEER2; 10.0 HSPF | Base AC, 15 SEER, Electric resistance heating | Residential | New | Multi-Family | FPL Blend | Per Unit | 4079.26 | 3437.58 | 641.68 | 0.1573 | 16 | 0.267 | 0.001 | 392.5888 | Residential Space Cooling | AC central |  | 0 | 392.5888 | 0 | 0 | 0 | 117.7766 | 0 | 0 | 1000 | 0
Equipment | ASHP - CEE Advanced Tier: 17.8 SEER/17 SEER2; 10.0 HSPF (from elec resistance) | CEE Advanced Tier ASHP:17.8/17 SEER/SEER2; 10.0 HSPF | Base AC, 15 SEER, Electric resistance heating | Residential | Turnover | Single Family | FPL Blend | Per Unit | 4895.11 | 4125.09 | 770.02 | 0.1573 | 16 | 0.32 | 0.002 | 471.1088 | Residential Space Cooling | AC central |  | 0 | 471.1088 | 0 | 0 | 0 | 141.3327 | 0 | 0 | 1000 | 141.3327
Equipment | ASHP - CEE Advanced Tier: 17.8 SEER/17 SEER2; 10.0 HSPF (from elec resistance) | CEE Advanced Tier ASHP:17.8/17 SEER/SEER2; 10.0 HSPF | Base AC, 15 SEER, Electric resistance heating | Residential | New | Single Family | FPL Blend | Per Unit | 4895.11 | 4125.09 | 770.02 | 0.1573 | 16 | 0.32 | 0.002 | 471.1088 | Residential Space Cooling | AC central |  | 0 | 471.1088 | 0 | 0 | 0 | 141.3327 | 0 | 0 | 1000 | 0
Equipment | ASHP - CEE Advanced Tier: 17.8 SEER/17 SEER2; 10.0 HSPF (from elec resistance) | CEE Advanced Tier ASHP:17.8/17 SEER/SEER2; 10.0 HSPF | Base AC, 15 SEER, Electric resistance heating | Residential | Turnover | Mobile Home | FPL Blend | Per Unit | 6093.71 | 2077.96 | 4015.75 | 0.659 | 16 | 0 | 3.0402 | 2456.8912 | Residential Space Heating | Electric Resistance Heating |  | 0 | 2456.8912 | 0 | 0 | 0 | 737.0673 | 0 | 0 | 1000 | 737.0673
Equipment | ASHP - CEE Advanced Tier: 17.8 SEER/17 SEER2; 10.0 HSPF (from elec resistance) | CEE Advanced Tier ASHP:17.8/17 SEER/SEER2; 10.0 HSPF | Base AC, 15 SEER, Electric resistance heating | Residential | New | Mobile Home | FPL Blend | Per Unit | 6093.71 | 2077.96 | 4015.75 | 0.659 | 16 | 0 | 3.0402 | 2456.8912 | Residential Space Heating | Electric Resistance Heating |  | 0 | 2456.8912 | 0 | 0 | 0 | 737.0673 | 0 | 0 | 1000 | 0
Equipment | ASHP - CEE Advanced Tier: 17.8 SEER/17 SEER2; 10.0 HSPF (from elec resistance) | CEE Advanced Tier ASHP:17.8/17 SEER/SEER2; 10.0 HSPF | Base AC, 15 SEER, Electric resistance heating | Residential | Turnover | Multi-Family | FPL Blend | Per Unit | 5078.09 | 1731.63 | 3346.46 | 0.659 | 16 | 0 | 2.5335 | 2047.4112 | Residential Space Heating | Electric Resistance Heating |  | 0 | 2047.4112 | 0 | 0 | 0 | 614.2234 | 0 | 0 | 1000 | 614.2234
Equipment | ASHP - CEE Advanced Tier: 17.8 SEER/17 SEER2; 10.0 HSPF (from elec resistance) | CEE Advanced Tier ASHP:17.8/17 SEER/SEER2; 10.0 HSPF | Base AC, 15 SEER, Electric resistance heating | Residential | New | Multi-Family | FPL Blend | Per Unit | 5078.09 | 1731.63 | 3346.46 | 0.659 | 16 | 0 | 2.5335 | 2047.4112 | Residential Space Heating | Electric Resistance Heating |  | 0 | 2047.4112 | 0 | 0 | 0 | 614.2234 | 0 | 0 | 1000 | 0
Equipment | ASHP - CEE Advanced Tier: 17.8 SEER/17 SEER2; 10.0 HSPF (from elec resistance) | CEE Advanced Tier ASHP:17.8/17 SEER/SEER2; 10.0 HSPF | Base AC, 15 SEER, Electric resistance heating | Residential | Turnover | Single Family | FPL Blend | Per Unit | 6093.71 | 2077.96 | 4015.75 | 0.659 | 16 | 0 | 3.0402 | 2456.8912 | Residential Space Heating | Electric Resistance Heating |  | 0 | 2456.8912 | 0 | 0 | 0 | 737.0673 | 0 | 0 | 1000 | 737.0673
Equipment | ASHP - CEE Advanced Tier: 17.8 SEER/17 SEER2; 10.0 HSPF (from elec resistance) | CEE Advanced Tier ASHP:17.8/17 SEER/SEER2; 10.0 HSPF | Base AC, 15 SEER, Electric resistance heating | Residential | New | Single Family | FPL Blend | Per Unit | 6093.71 | 2077.96 | 4015.75 | 0.659 | 16 | 0 | 3.0402 | 2456.8912 | Residential Space Heating | Electric Resistance Heating |  | 0 | 2456.8912 | 0 | 0 | 0 | 737.0673 | 0 | 0 | 1000 | 0
Equipment | CEE Advanced Tier Clothes Dryer | CEE Advanced Tier Clothes Dryer | One Clothes Dryer meeting Federal Standard | Residential | Turnover | Mobile Home | FPL Blend | Per Appliance | 609.06 | 436.88 | 172.18 | 0.2827 | 16 | 0.025 | 0.013 | 417 | Clothes Dryers | Clothes Dryer |  | 0 | 417 | 0 | 0 | 0 | 0 | 0 | 0 | 0 | 0
Equipment | CEE Advanced Tier Clothes Dryer | CEE Advanced Tier Clothes Dryer | One Clothes Dryer meeting Federal Standard | Residential | New | Mobile Home | FPL Blend | Per Appliance | 609.06 | 436.88 | 172.18 | 0.2827 | 16 | 0.025 | 0.013 | 417 | Clothes Dryers | Clothes Dryer |  | 0 | 417 | 0 | 0 | 0 | 0 | 0 | 0 | 0 | 0
Equipment | CEE Advanced Tier Clothes Dryer | CEE Advanced Tier Clothes Dryer | One Clothes Dryer meeting Federal Standard | Residential | Turnover | Multi-Family | FPL Blend | Per Appliance | 609.06 | 436.88 | 172.18 | 0.2827 | 16 | 0.024 | 0.013 | 417 | Clothes Dryers | Clothes Dryer |  | 0 | 417 | 0 | 0 | 0 | 0 | 0 | 0 | 0 | 0
Equipment | CEE Advanced Tier Clothes Dryer | CEE Advanced Tier Clothes Dryer | One Clothes Dryer meeting Federal Standard | Residential | New | Multi-Family | FPL Blend | Per Appliance | 609.06 | 436.88 | 172.18 | 0.2827 | 16 | 0.024 | 0.013 | 417 | Clothes Dryers | Clothes Dryer |  | 0 | 417 | 0 | 0 | 0 | 0 | 0 | 0 | 0 | 0
Equipment | CEE Advanced Tier Clothes Dryer | CEE Advanced Tier Clothes Dryer | One Clothes Dryer meeting Federal Standard | Residential | Turnover | Single Family | FPL Blend | Per Appliance | 609.06 | 436.88 | 172.18 | 0.2827 | 16 | 0.025 | 0.013 | 417 | Clothes Dryers | Clothes Dryer |  | 0 | 417 | 0 | 0 | 0 | 0 | 0 | 0 | 0 | 0
Equipment | CEE Advanced Tier Clothes Dryer | CEE Advanced Tier Clothes Dryer | One Clothes Dryer meeting Federal Standard | Residential | New | Single Family | FPL Blend | Per Appliance | 609.06 | 436.88 | 172.18 | 0.2827 | 16 | 0.025 | 0.013 | 417 | Clothes Dryers | Clothes Dryer |  | 0 | 417 | 0 | 0 | 0 | 0 | 0 | 0 | 0 | 0
Equipment | CEE Tier 3 Refrigerator | Residential Tier 3 Refrigerator | One Refrigerator meeting Federal Standard | Residential | Turnover | Mobile Home | FPL Blend | Per Appliance | 361.75 | 253.22 | 108.53 | 0.30001 | 17 | 0.014 | 0.012 | 9299.01 | Refrigerators | Refrigerators |  | 699.99 | 9999 | 0 | 0 | 0 | 0 | 0 | 0 | 0 | 0
Equipment | CEE Tier 3 Refrigerator | Residential Tier 3 Refrigerator | One Refrigerator meeting Federal Standard | Residential | New | Mobile Home | FPL Blend | Per Appliance | 361.75 | 253.22 | 108.53 | 0.30001 | 17 | 0.014 | 0.012 | 9299.01 | Refrigerators | Refrigerators |  | 699.99 | 9999 | 0 | 0 | 0 | 0 | 0 | 0 | 0 | 0
Equipment | CEE Tier 3 Refrigerator | Residential Tier 3 Refrigerator | One Refrigerator meeting Federal Standard | Residential | Turnover | Multi-Family | FPL Blend | Per Appliance | 361.75 | 253.22 | 108.53 | 0.30001 | 17 | 0.014 | 0.012 | 9299.01 | Refrigerators | Refrigerators |  | 699.99 | 9999 | 0 | 0 | 0 | 0 | 0 | 0 | 0 | 0
Equipment | CEE Tier 3 Refrigerator | Residential Tier 3 Refrigerator | One Refrigerator meeting Federal Standard | Residential | New | Multi-Family | FPL Blend | Per Appliance | 361.75 | 253.22 | 108.53 | 0.30001 | 17 | 0.014 | 0.012 | 9299.01 | Refrigerators | Refrigerators |  | 699.99 | 9999 | 0 | 0 | 0 | 0 | 0 | 0 | 0 | 0
Equipment | CEE Tier 3 Refrigerator | Residential Tier 3 Refrigerator | One Refrigerator meeting Federal Standard | Residential | Turnover | Single Family | FPL Blend | Per Appliance | 361.75 | 253.22 | 108.53 | 0.30001 | 17 | 0.014 | 0.012 | 9299.01 | Refrigerators | Refrigerators |  | 699.99 | 9999 | 0 | 0 | 0 | 0 | 0 | 0 | 0 | 0
Equipment | CEE Tier 3 Refrigerator | Residential Tier 3 Refrigerator | One Refrigerator meeting Federal Standard | Residential | New | Single Family | FPL Blend | Per Appliance | 361.75 | 253.22 | 108.53 | 0.30001 | 17 | 0.014 | 0.012 | 9299.01 | Refrigerators | Refrigerators |  | 699.99 | 9999 | 0 | 0 | 0 | 0 | 0 | 0 | 0 | 0
NonEquipment | Ceiling Insulation (R11 to R38) | Blown-in insulation in ceiling cavity/attic, existing (1982-1985) homes |  | Residential | Existing | Mobile Home | FPL Blend | Per End Use Consumption | 2509.18 | 2199.3 | 309.88 | 0.1235 | 30 | 0.19664 | -0.00028104 | 448.3839 | Residential Space Cooling |  | AC central | 0 | 448.3839 | 0 | 0 | 0 | 0 | 0 | 0 | 0 | 0
NonEquipment | Ceiling Insulation (R11 to R38) | Blown-in insulation in ceiling cavity/attic, existing (1982-1985) homes | Existing ceiling insulation based on building code at time of construction | Residential | New | Mobile Home | FPL Blend | Per End Use Consumption | 2509.18 | 2199.3 | 309.88 | 0.1235 | 30 | 0.19664 | -0.00028104 | 448.3839 | Residential Space Cooling |  | AC central | 0 | 448.3839 | 0 | 0 | 0 | 0 | 0 | 0 | 0 | 0
NonEquipment | Ceiling Insulation (R11 to R38) | Blown-in insulation in ceiling cavity/attic, existing (1982-1985) homes |  | Residential | Existing | Multi-Family | FPL Blend | Per End Use Consumption | 2067.41 | 1786.83 | 280.58 | 0.13572 | 30 | 0.17805 | -0.00025447 | 322.4964 | Residential Space Cooling |  | AC central | 0 | 322.4964 | 0 | 0 | 0 | 0 | 0 | 0 | 0 | 0
NonEquipment | Ceiling Insulation (R11 to R38) | Blown-in insulation in ceiling cavity/attic, existing (1982-1985) homes | Existing ceiling insulation based on building code at time of construction | Residential | New | Multi-Family | FPL Blend | Per End Use Consumption | 2067.41 | 1786.83 | 280.58 | 0.13572 | 30 | 0.17805 | -0.00025447 | 322.4964 | Residential Space Cooling |  | AC central | 0 | 322.4964 | 0 | 0 | 0 | 0 | 0 | 0 | 0 | 0
NonEquipment | Ceiling Insulation (R11 to R38) | Blown-in insulation in ceiling cavity/attic, existing (1982-1985) homes |  | Residential | Existing | Single Family | FPL Blend | Per End Use Consumption | 4361.07 | 3953.69 | 407.38 | 0.093413 | 30 | 0.25851 | -0.00036947 | 591.3248 | Residential Space Cooling |  | AC central | 0 | 591.3248 | 0 | 0 | 0 | 0 | 0 | 0 | 0 | 0
NonEquipment | Ceiling Insulation (R11 to R38) | Blown-in insulation in ceiling cavity/attic, existing (1982-1985) homes | Existing ceiling insulation based on building code at time of construction | Residential | New | Single Family | FPL Blend | Per End Use Consumption | 4361.07 | 3953.69 | 407.38 | 0.093413 | 30 | 0.25851 | -0.00036947 | 591.3248 | Residential Space Cooling |  | AC central | 0 | 591.3248 | 0 | 0 | 0 | 0 | 0 | 0 | 0 | 0
NonEquipment | Ceiling Insulation (R11 to R38) | Blown-in insulation in ceiling cavity/attic, existing (1982-1985) homes |  | Residential | Existing | Mobile Home | FPL Blend | Per End Use Consumption | 1438.06 | 1070.34 | 367.72 | 0.25571 | 30 | 0 | 0.28198 | 532.0761 | Residential Space Heating |  | Air-Source Heat Pump Heating | 0 | 532.0761 | 0 | 0 | 0 | 0 | 0 | 0 | 0 | 0
NonEquipment | Ceiling Insulation (R11 to R38) | Blown-in insulation in ceiling cavity/attic, existing (1982-1985) homes | Existing ceiling insulation based on building code at time of construction | Residential | New | Mobile Home | FPL Blend | Per End Use Consumption | 1438.06 | 1070.34 | 367.72 | 0.25571 | 30 | 0 | 0.28198 | 532.0761 | Residential Space Heating |  | Air-Source Heat Pump Heating | 0 | 532.0761 | 0 | 0 | 0 | 0 | 0 | 0 | 0 | 0
NonEquipment | Ceiling Insulation (R11 to R38) | Blown-in insulation in ceiling cavity/attic, existing (1982-1985) homes |  | Residential | Existing | Multi-Family | FPL Blend | Per End Use Consumption | 1049.83 | 686.4 | 363.43 | 0.34618 | 30 | 0 | 0.27869 | 417.7236 | Residential Space Heating |  | Air-Source Heat Pump Heating | 0 | 417.7236 | 0 | 0 | 0 | 0 | 0 | 0 | 0 | 0
NonEquipment | Ceiling Insulation (R11 to R38) | Blown-in insulation in ceiling cavity/attic, existing (1982-1985) homes | Existing ceiling insulation based on building code at time of construction | Residential | New | Multi-Family | FPL Blend | Per End Use Consumption | 1049.83 | 686.4 | 363.43 | 0.34618 | 30 | 0 | 0.27869 | 417.7236 | Residential Space Heating |  | Air-Source Heat Pump Heating | 0 | 417.7236 | 0 | 0 | 0 | 0 | 0 | 0 | 0 | 0
NonEquipment | Ceiling Insulation (R11 to R38) | Blown-in insulation in ceiling cavity/attic, existing (1982-1985) homes |  | Residential | Existing | Single Family | FPL Blend | Per End Use Consumption | 2526.38 | 2113.13 | 413.25 | 0.16357 | 30 | 0 | 0.31689 | 599.8452 | Residential Space Heating |  | Air-Source Heat Pump Heating | 0 | 599.8452 | 0 | 0 | 0 | 0 | 0 | 0 | 0 | 0
NonEquipment | Ceiling Insulation (R11 to R38) | Blown-in insulation in ceiling cavity/attic, existing (1982-1985) homes | Existing ceiling insulation based on building code at time of construction | Residential | New | Single Family | FPL Blend | Per End Use Consumption | 2526.38 | 2113.13 | 413.25 | 0.16357 | 30 | 0 | 0.31689 | 599.8452 | Residential Space Heating |  | Air-Source Heat Pump Heating | 0 | 599.8452 | 0 | 0 | 0 | 0 | 0 | 0 | 0 | 0
NonEquipment | Ceiling Insulation(R19 to R49) | Blown-in insulation in ceiling cavity/attic, existing (1982-2020) homes - Beyond Code |  | Residential | Existing | Mobile Home | FPL Blend | Per End Use Consumption | 3622.85 | 3364.63 | 258.22 | 0.071275 | 30 | 0.16386 | -0.00023419 | 711.6768 | Residential Space Cooling |  | AC central | 0 | 711.6768 | 0 | 0 | 0 | 117.8194 | 0 | 0 | 600 | 117.8194
NonEquipment | Ceiling Insulation(R19 to R49) | Blown-in insulation in ceiling cavity/attic, existing (1982-2020) homes - Beyond Code | Existing ceiling insulation based on building code at time of construction | Residential | New | Mobile Home | FPL Blend | Per End Use Consumption | 3622.85 | 3364.63 | 258.22 | 0.071275 | 30 | 0.16386 | -0.00023419 | 711.6768 | Residential Space Cooling |  | AC central | 0 | 711.6768 | 0 | 0 | 0 | 117.8194 | 0 | 0 | 600 | 0
NonEquipment | Ceiling Insulation(R19 to R49) | Blown-in insulation in ceiling cavity/attic, existing (1982-2020) homes - Beyond Code |  | Residential | Existing | Multi-Family | FPL Blend | Per End Use Consumption | 3006.58 | 2774.98 | 231.6 | 0.077031 | 30 | 0.14697 | -0.00021005 | 521.1271 | Residential Space Cooling |  | AC central | 0 | 521.1271 | 0 | 0 | 0 | 86.2736 | 0 | 0 | 600 | 86.2736
NonEquipment | Ceiling Insulation(R19 to R49) | Blown-in insulation in ceiling cavity/attic, existing (1982-2020) homes - Beyond Code | Existing ceiling insulation based on building code at time of construction | Residential | New | Multi-Family | FPL Blend | Per End Use Consumption | 3006.58 | 2774.98 | 231.6 | 0.077031 | 30 | 0.14697 | -0.00021005 | 521.1271 | Residential Space Cooling |  | AC central | 0 | 521.1271 | 0 | 0 | 0 | 86.2736 | 0 | 0 | 600 | 0
NonEquipment | Ceiling Insulation(R19 to R49) | Blown-in insulation in ceiling cavity/attic, existing (1982-2020) homes - Beyond Code |  | Residential | Existing | Single Family | FPL Blend | Per End Use Consumption | 6192.82 | 5884.32 | 308.5 | 0.049816 | 30 | 0.19577 | -0.00027979 | 909.7276 | Residential Space Cooling |  | AC central | 0 | 909.7276 | 0 | 0 | 0 | 150.6071 | 0 | 0 | 600 | 150.6071
NonEquipment | Ceiling Insulation(R19 to R49) | Blown-in insulation in ceiling cavity/attic, existing (1982-2020) homes - Beyond Code | Existing ceiling insulation based on building code at time of construction | Residential | New | Single Family | FPL Blend | Per End Use Consumption | 6192.82 | 5884.32 | 308.5 | 0.049816 | 30 | 0.19577 | -0.00027979 | 909.7276 | Residential Space Cooling |  | AC central | 0 | 909.7276 | 0 | 0 | 0 | 150.6071 | 0 | 0 | 600 | 0
NonEquipment | Ceiling Insulation(R19 to R49) | Blown-in insulation in ceiling cavity/attic, existing (1982-2020) homes - Beyond Code |  | Residential | Existing | Mobile Home | FPL Blend | Per End Use Consumption | 589.67 | 455.66 | 134.01 | 0.22726 | 30 | 0 | 0.10276 | 369.3432 | Residential Space Heating |  | Air-Source Heat Pump Heating | 0 | 369.3432 | 0 | 0 | 0 | 61.1454 | 0 | 0 | 600 | 61.1454
NonEquipment | Ceiling Insulation(R19 to R49) | Blown-in insulation in ceiling cavity/attic, existing (1982-2020) homes - Beyond Code | Existing ceiling insulation based on building code at time of construction | Residential | New | Mobile Home | FPL Blend | Per End Use Consumption | 589.67 | 455.66 | 134.01 | 0.22726 | 30 | 0 | 0.10276 | 369.3432 | Residential Space Heating |  | Air-Source Heat Pump Heating | 0 | 369.3432 | 0 | 0 | 0 | 61.1454 | 0 | 0 | 600 | 0
NonEquipment | Ceiling Insulation(R19 to R49) | Blown-in insulation in ceiling cavity/attic, existing (1982-2020) homes - Beyond Code |  | Residential | Existing | Multi-Family | FPL Blend | Per End Use Consumption | 415 | 283.89 | 131.11 | 0.31593 | 30 | 0 | 0.10054 | 295.0129 | Residential Space Heating |  | Air-Source Heat Pump Heating | 0 | 295.0129 | 0 | 0 | 0 | 48.8399 | 0 | 0 | 600 | 48.8399
NonEquipment | Ceiling Insulation(R19 to R49) | Blown-in insulation in ceiling cavity/attic, existing (1982-2020) homes - Beyond Code | Existing ceiling insulation based on building code at time of construction | Residential | New | Multi-Family | FPL Blend | Per End Use Consumption | 415 | 283.89 | 131.11 | 0.31593 | 30 | 0 | 0.10054 | 295.0129 | Residential Space Heating |  | Air-Source Heat Pump Heating | 0 | 295.0129 | 0 | 0 | 0 | 48.8399 | 0 | 0 | 600 | 0
NonEquipment | Ceiling Insulation(R19 to R49) | Blown-in insulation in ceiling cavity/attic, existing (1982-2020) homes - Beyond Code |  | Residential | Existing | Single Family | FPL Blend | Per End Use Consumption | 1050.38 | 913.51 | 136.87 | 0.13031 | 30 | 0 | 0.10496 | 403.6124 | Residential Space Heating |  | Air-Source Heat Pump Heating | 0 | 403.6124 | 0 | 0 | 0 | 66.8188 | 0 | 0 | 600 | 66.8188
NonEquipment | Ceiling Insulation(R19 to R49) | Blown-in insulation in ceiling cavity/attic, existing (1982-2020) homes - Beyond Code | Existing ceiling insulation based on building code at time of construction | Residential | New | Single Family | FPL Blend | Per End Use Consumption | 1050.38 | 913.51 | 136.87 | 0.13031 | 30 | 0 | 0.10496 | 403.6124 | Residential Space Heating |  | Air-Source Heat Pump Heating | 0 | 403.6124 | 0 | 0 | 0 | 66.8188 | 0 | 0 | 600 | 0
Equipment | Variable Refrigerant Flow (VRF) HVAC Systems | Variable Refrigerant Flow (VRF) HVAC Systems | Code-Compliant ASHP, 15 SEER, 8.8 HSPF | Residential | Turnover | Mobile Home | FPL Blend | Per Unit | 4895.11 | 3748.82 | 1146.29 | 0.23417 | 18 | 0.477 | 0.002 | 2043.9431 | Residential Space Cooling | AC central |  | 0 | 211.2279 | 0 | 0 | 0 | 63.3684 | 0 | 0 | 1000 | 63.3684
Equipment | Variable Refrigerant Flow (VRF) HVAC Systems | Variable Refrigerant Flow (VRF) HVAC Systems | Code-Compliant ASHP, 15 SEER, 8.8 HSPF | Residential | New | Mobile Home | FPL Blend | Per Unit | 4895.11 | 3748.82 | 1146.29 | 0.23417 | 18 | 0.477 | 0.002 | 2043.9431 | Residential Space Cooling | AC central |  | 0 | 211.2279 | 0 | 0 | 0 | 63.3684 | 0 | 0 | 1000 | 0
Equipment | Variable Refrigerant Flow (VRF) HVAC Systems | Variable Refrigerant Flow (VRF) HVAC Systems | Code-Compliant ASHP, 15 SEER, 8.8 HSPF | Residential | Turnover | Multi-Family | FPL Blend | Per Unit | 4079.26 | 3080.41 | 998.85 | 0.24486 | 18 | 0.416 | 0.002 | 2219.0813 | Residential Space Cooling | AC central |  | 0 | 275.1933 | 0 | 0 | 0 | 82.558 | 0 | 0 | 1000 | 82.558
Equipment | Variable Refrigerant Flow (VRF) HVAC Systems | Variable Refrigerant Flow (VRF) HVAC Systems | Code-Compliant ASHP, 15 SEER, 8.8 HSPF | Residential | New | Multi-Family | FPL Blend | Per Unit | 4079.26 | 3080.41 | 998.85 | 0.24486 | 18 | 0.416 | 0.002 | 2219.0813 | Residential Space Cooling | AC central |  | 0 | 275.1933 | 0 | 0 | 0 | 82.558 | 0 | 0 | 1000 | 0
Equipment | Variable Refrigerant Flow (VRF) HVAC Systems | Variable Refrigerant Flow (VRF) HVAC Systems | Code-Compliant ASHP, 15 SEER, 8.8 HSPF | Residential | Turnover | Single Family | FPL Blend | Per Unit | 4895.11 | 3611.17 | 1283.94 | 0.26229 | 18 | 0.534 | 0.003 | 2289.3861 | Residential Space Cooling | AC central |  | 0 | 236.5928 | 0 | 0 | 0 | 70.9778 | 0 | 0 | 1000 | 70.9778
Equipment | Variable Refrigerant Flow (VRF) HVAC Systems | Variable Refrigerant Flow (VRF) HVAC Systems | Code-Compliant ASHP, 15 SEER, 8.8 HSPF | Residential | New | Single Family | FPL Blend | Per Unit | 4895.11 | 3611.17 | 1283.94 | 0.26229 | 18 | 0.534 | 0.003 | 2289.3861 | Residential Space Cooling | AC central |  | 0 | 236.5928 | 0 | 0 | 0 | 70.9778 | 0 | 0 | 1000 | 0
Equipment | Variable Refrigerant Flow (VRF) HVAC Systems | Variable Refrigerant Flow (VRF) HVAC Systems | Code-Compliant ASHP, 15 SEER, 8.8 HSPF | Residential | Turnover | Mobile Home | FPL Blend | Per Unit | 2361.31 | 1886.02 | 475.29 | 0.20128 | 18 | 0 | 0.831 | 847.4869 | Residential Space Heating | Air-Source Heat Pump Heating |  | 0 | 87.5821 | 0 | 0 | 0 | 26.2746 | 0 | 0 | 1000 | 26.2746
Equipment | Variable Refrigerant Flow (VRF) HVAC Systems | Variable Refrigerant Flow (VRF) HVAC Systems | Code-Compliant ASHP, 15 SEER, 8.8 HSPF | Residential | New | Mobile Home | FPL Blend | Per Unit | 2361.31 | 1886.02 | 475.29 | 0.20128 | 18 | 0 | 0.831 | 847.4869 | Residential Space Heating | Air-Source Heat Pump Heating |  | 0 | 87.5821 | 0 | 0 | 0 | 26.2746 | 0 | 0 | 1000 | 0
Equipment | Variable Refrigerant Flow (VRF) HVAC Systems | Variable Refrigerant Flow (VRF) HVAC Systems | Code-Compliant ASHP, 15 SEER, 8.8 HSPF | Residential | Turnover | Multi-Family | FPL Blend | Per Unit | 1967.76 | 1882.04 | 85.72 | 0.043562 | 18 | 0 | 0.15 | 190.4387 | Residential Space Heating | Air-Source Heat Pump Heating |  | 0 | 23.6167 | 0 | 0 | 0 | 7.085 | 0 | 0 | 1000 | 7.085
Equipment | Variable Refrigerant Flow (VRF) HVAC Systems | Variable Refrigerant Flow (VRF) HVAC Systems | Code-Compliant ASHP, 15 SEER, 8.8 HSPF | Residential | New | Multi-Family | FPL Blend | Per Unit | 1967.76 | 1882.04 | 85.72 | 0.043562 | 18 | 0 | 0.15 | 190.4387 | Residential Space Heating | Air-Source Heat Pump Heating |  | 0 | 23.6167 | 0 | 0 | 0 | 7.085 | 0 | 0 | 1000 | 0
Equipment | Variable Refrigerant Flow (VRF) HVAC Systems | Variable Refrigerant Flow (VRF) HVAC Systems | Code-Compliant ASHP, 15 SEER, 8.8 HSPF | Residential | Turnover | Single Family | FPL Blend | Per Unit | 2361.31 | 2023.67 | 337.64 | 0.14299 | 18 | 0 | 0.59 | 602.0439 | Residential Space Heating | Air-Source Heat Pump Heating |  | 0 | 62.2172 | 0 | 0 | 0 | 18.6652 | 0 | 0 | 1000 | 18.6652
Equipment | Variable Refrigerant Flow (VRF) HVAC Systems | Variable Refrigerant Flow (VRF) HVAC Systems | Code-Compliant ASHP, 15 SEER, 8.8 HSPF | Residential | New | Single Family | FPL Blend | Per Unit | 2361.31 | 2023.67 | 337.64 | 0.14299 | 18 | 0 | 0.59 | 602.0439 | Residential Space Heating | Air-Source Heat Pump Heating |  | 0 | 62.2172 | 0 | 0 | 0 | 18.6652 | 0 | 0 | 1000 | 0
NonEquipment | Ceiling Insulation(R2 to R49) | Blown-in insulation in ceiling cavity/attic, older (pre-1982) homes - Beyond Code |  | Residential | Existing | Mobile Home | FPL Blend | Per End Use Consumption | 5308.39 | 3364.63 | 1943.76 | 0.36617 | 30 | 1.2335 | -0.0017629 | 965.265 | Residential Space Cooling |  | AC central | 0 | 965.265 | 0 | 0 | 0 | 194.9364 | 0 | 0 | 600 | 194.9364
NonEquipment | Ceiling Insulation(R2 to R49) | Blown-in insulation in ceiling cavity/attic, older (pre-1982) homes - Beyond Code | Existing ceiling insulation based on building code at time of construction | Residential | New | Mobile Home | FPL Blend | Per End Use Consumption | 5308.39 | 3364.63 | 1943.76 | 0.36617 | 30 | 1.2335 | -0.0017629 | 965.265 | Residential Space Cooling |  | AC central | 0 | 965.265 | 0 | 0 | 0 | 194.9364 | 0 | 0 | 600 | 0
NonEquipment | Ceiling Insulation(R2 to R49) | Blown-in insulation in ceiling cavity/attic, older (pre-1982) homes - Beyond Code |  | Residential | Existing | Multi-Family | FPL Blend | Per End Use Consumption | 4413.35 | 2774.98 | 1638.37 | 0.37123 | 30 | 1.0397 | -0.0014859 | 714.9255 | Residential Space Cooling |  | AC central | 0 | 714.9255 | 0 | 0 | 0 | 144.3801 | 0 | 0 | 600 | 144.3801
NonEquipment | Ceiling Insulation(R2 to R49) | Blown-in insulation in ceiling cavity/attic, older (pre-1982) homes - Beyond Code | Existing ceiling insulation based on building code at time of construction | Residential | New | Multi-Family | FPL Blend | Per End Use Consumption | 4413.35 | 2774.98 | 1638.37 | 0.37123 | 30 | 1.0397 | -0.0014859 | 714.9255 | Residential Space Cooling |  | AC central | 0 | 714.9255 | 0 | 0 | 0 | 144.3801 | 0 | 0 | 600 | 0
NonEquipment | Ceiling Insulation(R2 to R49) | Blown-in insulation in ceiling cavity/attic, older (pre-1982) homes - Beyond Code |  | Residential | Existing | Single Family | FPL Blend | Per End Use Consumption | 8587.87 | 5884.32 | 2703.55 | 0.31481 | 30 | 1.7156 | -0.002452 | 1138.1852 | Residential Space Cooling |  | AC central | 0 | 1138.1852 | 0 | 0 | 0 | 229.8579 | 0 | 0 | 600 | 229.8579
NonEquipment | Ceiling Insulation(R2 to R49) | Blown-in insulation in ceiling cavity/attic, older (pre-1982) homes - Beyond Code | Existing ceiling insulation based on building code at time of construction | Residential | New | Single Family | FPL Blend | Per End Use Consumption | 8587.87 | 5884.32 | 2703.55 | 0.31481 | 30 | 1.7156 | -0.002452 | 1138.1852 | Residential Space Cooling |  | AC central | 0 | 1138.1852 | 0 | 0 | 0 | 229.8579 | 0 | 0 | 600 | 0
NonEquipment | Ceiling Insulation(R2 to R49) | Blown-in insulation in ceiling cavity/attic, older (pre-1982) homes - Beyond Code |  | Residential | Existing | Mobile Home | FPL Blend | Per End Use Consumption | 1169.69 | 455.66 | 714.03 | 0.61044 | 30 | 0 | 0.54754 | 354.585 | Residential Space Heating |  | Air-Source Heat Pump Heating | 0 | 354.585 | 0 | 0 | 0 | 71.6089 | 0 | 0 | 600 | 71.6089
NonEquipment | Ceiling Insulation(R2 to R49) | Blown-in insulation in ceiling cavity/attic, older (pre-1982) homes - Beyond Code | Existing ceiling insulation based on building code at time of construction | Residential | New | Mobile Home | FPL Blend | Per End Use Consumption | 1169.69 | 455.66 | 714.03 | 0.61044 | 30 | 0 | 0.54754 | 354.585 | Residential Space Heating |  | Air-Source Heat Pump Heating | 0 | 354.585 | 0 | 0 | 0 | 71.6089 | 0 | 0 | 600 | 0
NonEquipment | Ceiling Insulation(R2 to R49) | Blown-in insulation in ceiling cavity/attic, older (pre-1982) homes - Beyond Code |  | Residential | Existing | Multi-Family | FPL Blend | Per End Use Consumption | 929.05 | 283.89 | 645.16 | 0.69443 | 30 | 0 | 0.49473 | 281.5245 | Residential Space Heating |  | Air-Source Heat Pump Heating | 0 | 281.5245 | 0 | 0 | 0 | 56.8542 | 0 | 0 | 600 | 56.8542
NonEquipment | Ceiling Insulation(R2 to R49) | Blown-in insulation in ceiling cavity/attic, older (pre-1982) homes - Beyond Code | Existing ceiling insulation based on building code at time of construction | Residential | New | Multi-Family | FPL Blend | Per End Use Consumption | 929.05 | 283.89 | 645.16 | 0.69443 | 30 | 0 | 0.49473 | 281.5245 | Residential Space Heating |  | Air-Source Heat Pump Heating | 0 | 281.5245 | 0 | 0 | 0 | 56.8542 | 0 | 0 | 600 | 0
NonEquipment | Ceiling Insulation(R2 to R49) | Blown-in insulation in ceiling cavity/attic, older (pre-1982) homes - Beyond Code |  | Residential | Existing | Single Family | FPL Blend | Per End Use Consumption | 2018.78 | 913.51 | 1105.27 | 0.54749 | 30 | 0 | 0.84756 | 465.3148 | Residential Space Heating |  | Air-Source Heat Pump Heating | 0 | 465.3148 | 0 | 0 | 0 | 93.9709 | 0 | 0 | 600 | 93.9709
NonEquipment | Ceiling Insulation(R2 to R49) | Blown-in insulation in ceiling cavity/attic, older (pre-1982) homes - Beyond Code | Existing ceiling insulation based on building code at time of construction | Residential | New | Single Family | FPL Blend | Per End Use Consumption | 2018.78 | 913.51 | 1105.27 | 0.54749 | 30 | 0 | 0.84756 | 465.3148 | Residential Space Heating |  | Air-Source Heat Pump Heating | 0 | 465.3148 | 0 | 0 | 0 | 93.9709 | 0 | 0 | 600 | 0
NonEquipment | Ceiling Insulation(R30 to R38) | Blown-in insulation in ceiling cavity/attic, existing (1986-2016) homes |  | Residential | Existing | Mobile Home | FPL Blend | Per End Use Consumption | 2275.5 | 2199.3 | 76.2 | 0.033487 | 30 | 0.048355 | -6.9109e-05 | 186.2565 | Residential Space Cooling |  | AC central | 0 | 186.2565 | 0 | 0 | 0 | 0 | 0 | 0 | 0 | 0
NonEquipment | Ceiling Insulation(R30 to R38) | Blown-in insulation in ceiling cavity/attic, existing (1986-2016) homes | Existing ceiling insulation based on building code at time of construction | Residential | New | Mobile Home | FPL Blend | Per End Use Consumption | 2275.5 | 2199.3 | 76.2 | 0.033487 | 30 | 0.048355 | -6.9109e-05 | 186.2565 | Residential Space Cooling |  | AC central | 0 | 186.2565 | 0 | 0 | 0 | 0 | 0 | 0 | 0 | 0
NonEquipment | Ceiling Insulation(R30 to R38) | Blown-in insulation in ceiling cavity/attic, existing (1986-2016) homes |  | Residential | Existing | Multi-Family | FPL Blend | Per End Use Consumption | 1850.53 | 1786.83 | 63.7 | 0.034423 | 30 | 0.040423 | -5.7772e-05 | 125.1359 | Residential Space Cooling |  | AC central | 0 | 125.1359 | 0 | 0 | 0 | 0 | 0 | 0 | 0 | 0
NonEquipment | Ceiling Insulation(R30 to R38) | Blown-in insulation in ceiling cavity/attic, existing (1986-2016) homes | Existing ceiling insulation based on building code at time of construction | Residential | New | Multi-Family | FPL Blend | Per End Use Consumption | 1850.53 | 1786.83 | 63.7 | 0.034423 | 30 | 0.040423 | -5.7772e-05 | 125.1359 | Residential Space Cooling |  | AC central | 0 | 125.1359 | 0 | 0 | 0 | 0 | 0 | 0 | 0 | 0
NonEquipment | Ceiling Insulation(R30 to R38) | Blown-in insulation in ceiling cavity/attic, existing (1986-2016) homes |  | Residential | Existing | Single Family | FPL Blend | Per End Use Consumption | 4015.24 | 3953.69 | 61.55 | 0.015329 | 30 | 0.039058 | -5.5822e-05 | 350.5366 | Residential Space Cooling |  | AC central | 0 | 350.5366 | 0 | 0 | 0 | 0 | 0 | 0 | 0 | 0
NonEquipment | Ceiling Insulation(R30 to R38) | Blown-in insulation in ceiling cavity/attic, existing (1986-2016) homes | Existing ceiling insulation based on building code at time of construction | Residential | New | Single Family | FPL Blend | Per End Use Consumption | 4015.24 | 3953.69 | 61.55 | 0.015329 | 30 | 0.039058 | -5.5822e-05 | 350.5366 | Residential Space Cooling |  | AC central | 0 | 350.5366 | 0 | 0 | 0 | 0 | 0 | 0 | 0 | 0
NonEquipment | Ceiling Insulation(R30 to R38) | Blown-in insulation in ceiling cavity/attic, existing (1986-2016) homes |  | Residential | Existing | Mobile Home | FPL Blend | Per End Use Consumption | 1235.84 | 1070.34 | 165.5 | 0.13392 | 30 | 0 | 0.12691 | 404.5335 | Residential Space Heating |  | Air-Source Heat Pump Heating | 0 | 404.5335 | 0 | 0 | 0 | 0 | 0 | 0 | 0 | 0
NonEquipment | Ceiling Insulation(R30 to R38) | Blown-in insulation in ceiling cavity/attic, existing (1986-2016) homes | Existing ceiling insulation based on building code at time of construction | Residential | New | Mobile Home | FPL Blend | Per End Use Consumption | 1235.84 | 1070.34 | 165.5 | 0.13392 | 30 | 0 | 0.12691 | 404.5335 | Residential Space Heating |  | Air-Source Heat Pump Heating | 0 | 404.5335 | 0 | 0 | 0 | 0 | 0 | 0 | 0 | 0
NonEquipment | Ceiling Insulation(R30 to R38) | Blown-in insulation in ceiling cavity/attic, existing (1986-2016) homes |  | Residential | Existing | Multi-Family | FPL Blend | Per End Use Consumption | 849.75 | 686.4 | 163.35 | 0.19223 | 30 | 0 | 0.12526 | 320.8941 | Residential Space Heating |  | Air-Source Heat Pump Heating | 0 | 320.8941 | 0 | 0 | 0 | 0 | 0 | 0 | 0 | 0
NonEquipment | Ceiling Insulation(R30 to R38) | Blown-in insulation in ceiling cavity/attic, existing (1986-2016) homes | Existing ceiling insulation based on building code at time of construction | Residential | New | Multi-Family | FPL Blend | Per End Use Consumption | 849.75 | 686.4 | 163.35 | 0.19223 | 30 | 0 | 0.12526 | 320.8941 | Residential Space Heating |  | Air-Source Heat Pump Heating | 0 | 320.8941 | 0 | 0 | 0 | 0 | 0 | 0 | 0 | 0
NonEquipment | Ceiling Insulation(R30 to R38) | Blown-in insulation in ceiling cavity/attic, existing (1986-2016) homes |  | Residential | Existing | Single Family | FPL Blend | Per End Use Consumption | 2177.61 | 2113.13 | 64.48 | 0.02961 | 30 | 0 | 0.049446 | 367.2234 | Residential Space Heating |  | Air-Source Heat Pump Heating | 0 | 367.2234 | 0 | 0 | 0 | 0 | 0 | 0 | 0 | 0
NonEquipment | Ceiling Insulation(R30 to R38) | Blown-in insulation in ceiling cavity/attic, existing (1986-2016) homes | Existing ceiling insulation based on building code at time of construction | Residential | New | Single Family | FPL Blend | Per End Use Consumption | 2177.61 | 2113.13 | 64.48 | 0.02961 | 30 | 0 | 0.049446 | 367.2234 | Residential Space Heating |  | Air-Source Heat Pump Heating | 0 | 367.2234 | 0 | 0 | 0 | 0 | 0 | 0 | 0 | 0
Equipment | Central AC - 24 SEER/22.9 SEER2 | Central AC - 24 SEER/22.9 SEER2 | Code-Compliant Central AC, 15 SEER (updated) | Residential | Turnover | Mobile Home | FPL Blend | Per System | 4895.11 | 3059.45 | 1835.66 | 0.375 | 18 | 0.764 | 0.004 | 10008 | Residential Space Cooling | AC central |  | 0 | 10008 | 0 | 0 | 0 | 3002.4 | 0 | 0 | 600 | 600
Equipment | Central AC - 24 SEER/22.9 SEER2 | Central AC - 24 SEER/22.9 SEER2 | Code-Compliant Central AC, 15 SEER (updated) | Residential | New | Mobile Home | FPL Blend | Per System | 4895.11 | 3059.45 | 1835.66 | 0.375 | 18 | 0.764 | 0.004 | 10008 | Residential Space Cooling | AC central |  | 0 | 10008 | 0 | 0 | 0 | 3002.4 | 0 | 0 | 600 | 0
Equipment | Central AC - 24 SEER/22.9 SEER2 | Central AC - 24 SEER/22.9 SEER2 | Code-Compliant Central AC, 15 SEER (updated) | Residential | Turnover | Multi-Family | FPL Blend | Per System | 4079.26 | 2549.54 | 1529.72 | 0.375 | 18 | 0.636 | 0.003 | 8340 | Residential Space Cooling | AC central |  | 0 | 8340 | 0 | 0 | 0 | 2502 | 0 | 0 | 600 | 600
Equipment | Central AC - 24 SEER/22.9 SEER2 | Central AC - 24 SEER/22.9 SEER2 | Code-Compliant Central AC, 15 SEER (updated) | Residential | New | Multi-Family | FPL Blend | Per System | 4079.26 | 2549.54 | 1529.72 | 0.375 | 18 | 0.636 | 0.003 | 8340 | Residential Space Cooling | AC central |  | 0 | 8340 | 0 | 0 | 0 | 2502 | 0 | 0 | 600 | 0
Equipment | Central AC - 24 SEER/22.9 SEER2 | Central AC - 24 SEER/22.9 SEER2 | Code-Compliant Central AC, 15 SEER (updated) | Residential | Turnover | Single Family | FPL Blend | Per System | 4895.11 | 3059.45 | 1835.66 | 0.375 | 18 | 0.764 | 0.004 | 10008 | Residential Space Cooling | AC central |  | 0 | 10008 | 0 | 0 | 0 | 3002.4 | 0 | 0 | 600 | 600
Equipment | Central AC - 24 SEER/22.9 SEER2 | Central AC - 24 SEER/22.9 SEER2 | Code-Compliant Central AC, 15 SEER (updated) | Residential | New | Single Family | FPL Blend | Per System | 4895.11 | 3059.45 | 1835.66 | 0.375 | 18 | 0.764 | 0.004 | 10008 | Residential Space Cooling | AC central |  | 0 | 10008 | 0 | 0 | 0 | 3002.4 | 0 | 0 | 600 | 0
Equipment | Energy Star Imaging Equipment | One imaging device meeting current ENERGY STAR Standards | One non-ENERGY STAR imaging device | Residential | Turnover | Mobile Home | FPL Blend | Per Unit | 299.57 | 171.93 | 127.64 | 0.42608 | 6 | 0.014 | 0.014 | 0 | Plug Load | PC and Related |  | 49.99 | 49.99 | 0 | 0 | 0 | 0 | 0 | 0 | 0 | 0
Equipment | Energy Star Imaging Equipment | One imaging device meeting current ENERGY STAR Standards | One non-ENERGY STAR imaging device | Residential | New | Mobile Home | FPL Blend | Per Unit | 299.57 | 171.93 | 127.64 | 0.42608 | 6 | 0.014 | 0.014 | 0 | Plug Load | PC and Related |  | 49.99 | 49.99 | 0 | 0 | 0 | 0 | 0 | 0 | 0 | 0
Equipment | Energy Star Imaging Equipment | One imaging device meeting current ENERGY STAR Standards | One non-ENERGY STAR imaging device | Residential | Turnover | Multi-Family | FPL Blend | Per Unit | 299.57 | 171.93 | 127.64 | 0.42608 | 6 | 0.014 | 0.014 | 0 | Plug Load | PC and Related |  | 49.99 | 49.99 | 0 | 0 | 0 | 0 | 0 | 0 | 0 | 0
Equipment | Energy Star Imaging Equipment | One imaging device meeting current ENERGY STAR Standards | One non-ENERGY STAR imaging device | Residential | New | Multi-Family | FPL Blend | Per Unit | 299.57 | 171.93 | 127.64 | 0.42608 | 6 | 0.014 | 0.014 | 0 | Plug Load | PC and Related |  | 49.99 | 49.99 | 0 | 0 | 0 | 0 | 0 | 0 | 0 | 0
Equipment | Energy Star Imaging Equipment | One imaging device meeting current ENERGY STAR Standards | One non-ENERGY STAR imaging device | Residential | Turnover | Single Family | FPL Blend | Per Unit | 299.57 | 171.93 | 127.64 | 0.42608 | 6 | 0.014 | 0.014 | 0 | Plug Load | PC and Related |  | 49.99 | 49.99 | 0 | 0 | 0 | 0 | 0 | 0 | 0 | 0
Equipment | Energy Star Imaging Equipment | One imaging device meeting current ENERGY STAR Standards | One non-ENERGY STAR imaging device | Residential | New | Single Family | FPL Blend | Per Unit | 299.57 | 171.93 | 127.64 | 0.42608 | 6 | 0.014 | 0.014 | 0 | Plug Load | PC and Related |  | 49.99 | 49.99 | 0 | 0 | 0 | 0 | 0 | 0 | 0 | 0
NonEquipment | Ceiling Insulation(R30 to R49) | Blown-in insulation in ceiling cavity/attic, existing (1986-2016) homes - Beyond Code |  | Residential | Existing | Mobile Home | FPL Blend | Per End Use Consumption | 3498.47 | 3364.63 | 133.84 | 0.038257 | 30 | 0.084932 | -0.00012138 | 626.3136 | Residential Space Cooling |  | AC central | 0 | 626.3136 | 0 | 0 | 0 | 100.4711 | 0 | 0 | 600 | 100.4711
NonEquipment | Ceiling Insulation(R30 to R49) | Blown-in insulation in ceiling cavity/attic, existing (1986-2016) homes - Beyond Code | Existing ceiling insulation based on building code at time of construction | Residential | New | Mobile Home | FPL Blend | Per End Use Consumption | 3498.47 | 3364.63 | 133.84 | 0.038257 | 30 | 0.084932 | -0.00012138 | 626.3136 | Residential Space Cooling |  | AC central | 0 | 626.3136 | 0 | 0 | 0 | 100.4711 | 0 | 0 | 600 | 0
NonEquipment | Ceiling Insulation(R30 to R49) | Blown-in insulation in ceiling cavity/attic, existing (1986-2016) homes - Beyond Code |  | Residential | Existing | Multi-Family | FPL Blend | Per End Use Consumption | 1229.29 | 1171.34 | 57.95 | 0.047141 | 30 | 0.036774 | -5.2557e-05 | 316.9385 | Residential Space Cooling |  | AC central | 0 | 316.9385 | 0 | 0 | 0 | 50.8422 | 0 | 0 | 600 | 50.8422
NonEquipment | Ceiling Insulation(R30 to R49) | Blown-in insulation in ceiling cavity/attic, existing (1986-2016) homes - Beyond Code | Existing ceiling insulation based on building code at time of construction | Residential | New | Multi-Family | FPL Blend | Per End Use Consumption | 1229.29 | 1171.34 | 57.95 | 0.047141 | 30 | 0.036774 | -5.2557e-05 | 316.9385 | Residential Space Cooling |  | AC central | 0 | 316.9385 | 0 | 0 | 0 | 50.8422 | 0 | 0 | 600 | 0
NonEquipment | Ceiling Insulation(R30 to R49) | Blown-in insulation in ceiling cavity/attic, existing (1986-2016) homes - Beyond Code |  | Residential | Existing | Single Family | FPL Blend | Per End Use Consumption | 6013.24 | 5884.32 | 128.92 | 0.021439 | 30 | 0.08181 | -0.00011692 | 866.7125 | Residential Space Cooling |  | AC central | 0 | 866.7125 | 0 | 0 | 0 | 139.0351 | 0 | 0 | 600 | 139.0351
NonEquipment | Ceiling Insulation(R30 to R49) | Blown-in insulation in ceiling cavity/attic, existing (1986-2016) homes - Beyond Code | Existing ceiling insulation based on building code at time of construction | Residential | New | Single Family | FPL Blend | Per End Use Consumption | 6013.24 | 5884.32 | 128.92 | 0.021439 | 30 | 0.08181 | -0.00011692 | 866.7125 | Residential Space Cooling |  | AC central | 0 | 866.7125 | 0 | 0 | 0 | 139.0351 | 0 | 0 | 600 | 0
NonEquipment | Ceiling Insulation(R30 to R49) | Blown-in insulation in ceiling cavity/attic, existing (1986-2016) homes - Beyond Code |  | Residential | Existing | Mobile Home | FPL Blend | Per End Use Consumption | 544.77 | 455.66 | 89.11 | 0.16357 | 30 | 0 | 0.068333 | 416.9964 | Residential Space Heating |  | Air-Source Heat Pump Heating | 0 | 416.9964 | 0 | 0 | 0 | 66.8932 | 0 | 0 | 600 | 66.8932
NonEquipment | Ceiling Insulation(R30 to R49) | Blown-in insulation in ceiling cavity/attic, existing (1986-2016) homes - Beyond Code | Existing ceiling insulation based on building code at time of construction | Residential | New | Mobile Home | FPL Blend | Per End Use Consumption | 544.77 | 455.66 | 89.11 | 0.16357 | 30 | 0 | 0.068333 | 416.9964 | Residential Space Heating |  | Air-Source Heat Pump Heating | 0 | 416.9964 | 0 | 0 | 0 | 66.8932 | 0 | 0 | 600 | 0
NonEquipment | Ceiling Insulation(R30 to R49) | Blown-in insulation in ceiling cavity/attic, existing (1986-2016) homes - Beyond Code |  | Residential | Existing | Multi-Family | FPL Blend | Per End Use Consumption | 369.96 | 283.89 | 86.07 | 0.23265 | 30 | 0 | 0.066002 | 470.7315 | Residential Space Heating |  | Air-Source Heat Pump Heating | 0 | 470.7315 | 0 | 0 | 0 | 75.5132 | 0 | 0 | 600 | 75.5132
NonEquipment | Ceiling Insulation(R30 to R49) | Blown-in insulation in ceiling cavity/attic, existing (1986-2016) homes - Beyond Code | Existing ceiling insulation based on building code at time of construction | Residential | New | Multi-Family | FPL Blend | Per End Use Consumption | 369.96 | 283.89 | 86.07 | 0.23265 | 30 | 0 | 0.066002 | 470.7315 | Residential Space Heating |  | Air-Source Heat Pump Heating | 0 | 470.7315 | 0 | 0 | 0 | 75.5132 | 0 | 0 | 600 | 0
NonEquipment | Ceiling Insulation(R30 to R49) | Blown-in insulation in ceiling cavity/attic, existing (1986-2016) homes - Beyond Code |  | Residential | Existing | Single Family | FPL Blend | Per End Use Consumption | 973.13 | 913.51 | 59.62 | 0.061266 | 30 | 0 | 0.045719 | 400.8175 | Residential Space Heating |  | Air-Source Heat Pump Heating | 0 | 400.8175 | 0 | 0 | 0 | 64.2978 | 0 | 0 | 600 | 64.2978
NonEquipment | Ceiling Insulation(R30 to R49) | Blown-in insulation in ceiling cavity/attic, existing (1986-2016) homes - Beyond Code | Existing ceiling insulation based on building code at time of construction | Residential | New | Single Family | FPL Blend | Per End Use Consumption | 973.13 | 913.51 | 59.62 | 0.061266 | 30 | 0 | 0.045719 | 400.8175 | Residential Space Heating |  | Air-Source Heat Pump Heating | 0 | 400.8175 | 0 | 0 | 0 | 64.2978 | 0 | 0 | 600 | 0
Equipment | Energy Star Audio-Video Equipment | One DVD/Blu-Ray Player meeting current ENERGY STAR Standards | One Market Average DVD/Blu-Ray Player | Residential | Turnover | Mobile Home | FPL Blend | Per Appliance | 98.3 | 18 | 80.3 | 0.81689 | 7 | 0.009 | 0.009 | 0 | Plug Load | TV and Related |  | 0 | 0 | 0 | 0 | 0 | 0 | 0 | 0 | 0 | 0
Equipment | Energy Star Audio-Video Equipment | One DVD/Blu-Ray Player meeting current ENERGY STAR Standards | One Market Average DVD/Blu-Ray Player | Residential | New | Mobile Home | FPL Blend | Per Appliance | 98.3 | 18 | 80.3 | 0.81689 | 7 | 0.009 | 0.009 | 0 | Plug Load | TV and Related |  | 0 | 0 | 0 | 0 | 0 | 0 | 0 | 0 | 0 | 0
Equipment | Energy Star Audio-Video Equipment | One DVD/Blu-Ray Player meeting current ENERGY STAR Standards | One Market Average DVD/Blu-Ray Player | Residential | Turnover | Multi-Family | FPL Blend | Per Appliance | 98.3 | 18 | 80.3 | 0.81689 | 7 | 0.009 | 0.009 | 0 | Plug Load | TV and Related |  | 0 | 0 | 0 | 0 | 0 | 0 | 0 | 0 | 0 | 0
Equipment | Energy Star Audio-Video Equipment | One DVD/Blu-Ray Player meeting current ENERGY STAR Standards | One Market Average DVD/Blu-Ray Player | Residential | New | Multi-Family | FPL Blend | Per Appliance | 98.3 | 18 | 80.3 | 0.81689 | 7 | 0.009 | 0.009 | 0 | Plug Load | TV and Related |  | 0 | 0 | 0 | 0 | 0 | 0 | 0 | 0 | 0 | 0
Equipment | Energy Star Audio-Video Equipment | One DVD/Blu-Ray Player meeting current ENERGY STAR Standards | One Market Average DVD/Blu-Ray Player | Residential | Turnover | Single Family | FPL Blend | Per Appliance | 98.3 | 18 | 80.3 | 0.81689 | 7 | 0.009 | 0.009 | 0 | Plug Load | TV and Related |  | 0 | 0 | 0 | 0 | 0 | 0 | 0 | 0 | 0 | 0
Equipment | Energy Star Audio-Video Equipment | One DVD/Blu-Ray Player meeting current ENERGY STAR Standards | One Market Average DVD/Blu-Ray Player | Residential | New | Single Family | FPL Blend | Per Appliance | 98.3 | 18 | 80.3 | 0.81689 | 7 | 0.009 | 0.009 | 0 | Plug Load | TV and Related |  | 0 | 0 | 0 | 0 | 0 | 0 | 0 | 0 | 0 | 0
Equipment | Central AC - ENERGY STAR/CEE Tier 1: 16 SEER/15.2 SEER2 | Central AC - ENERGY STAR/CEE Tier 1: 16 SEER/15.2 SEER2 | Code-Compliant Central AC, 15 SEER (updated) | Residential | Turnover | Mobile Home | FPL Blend | Per System | 4895.11 | 4589.17 | 305.94 | 0.062499 | 18 | 0.127 | 0.001 | 408 | Residential Space Cooling | AC central |  | 0 | 408 | 0 | 0 | 0 | 0 | 0 | 0 | 0 | 0
Equipment | Central AC - ENERGY STAR/CEE Tier 1: 16 SEER/15.2 SEER2 | Central AC - ENERGY STAR/CEE Tier 1: 16 SEER/15.2 SEER2 | Code-Compliant Central AC, 15 SEER (updated) | Residential | New | Mobile Home | FPL Blend | Per System | 4895.11 | 4589.17 | 305.94 | 0.062499 | 18 | 0.127 | 0.001 | 408 | Residential Space Cooling | AC central |  | 0 | 408 | 0 | 0 | 0 | 0 | 0 | 0 | 0 | 0
Equipment | Central AC - ENERGY STAR/CEE Tier 1: 16 SEER/15.2 SEER2 | Central AC - ENERGY STAR/CEE Tier 1: 16 SEER/15.2 SEER2 | Code-Compliant Central AC, 15 SEER (updated) | Residential | Turnover | Multi-Family | FPL Blend | Per System | 4079.26 | 3824.31 | 254.95 | 0.062499 | 18 | 0.106 | 0.001 | 340 | Residential Space Cooling | AC central |  | 0 | 340 | 0 | 0 | 0 | 0 | 0 | 0 | 0 | 0
Equipment | Central AC - ENERGY STAR/CEE Tier 1: 16 SEER/15.2 SEER2 | Central AC - ENERGY STAR/CEE Tier 1: 16 SEER/15.2 SEER2 | Code-Compliant Central AC, 15 SEER (updated) | Residential | New | Multi-Family | FPL Blend | Per System | 4079.26 | 3824.31 | 254.95 | 0.062499 | 18 | 0.106 | 0.001 | 340 | Residential Space Cooling | AC central |  | 0 | 340 | 0 | 0 | 0 | 0 | 0 | 0 | 0 | 0
Equipment | Central AC - ENERGY STAR/CEE Tier 1: 16 SEER/15.2 SEER2 | Central AC - ENERGY STAR/CEE Tier 1: 16 SEER/15.2 SEER2 | Code-Compliant Central AC, 15 SEER (updated) | Residential | Turnover | Single Family | FPL Blend | Per System | 4895.11 | 4589.17 | 305.94 | 0.062499 | 18 | 0.127 | 0.001 | 408 | Residential Space Cooling | AC central |  | 0 | 408 | 0 | 0 | 0 | 0 | 0 | 0 | 0 | 0
Equipment | Central AC - ENERGY STAR/CEE Tier 1: 16 SEER/15.2 SEER2 | Central AC - ENERGY STAR/CEE Tier 1: 16 SEER/15.2 SEER2 | Code-Compliant Central AC, 15 SEER (updated) | Residential | New | Single Family | FPL Blend | Per System | 4895.11 | 4589.17 | 305.94 | 0.062499 | 18 | 0.127 | 0.001 | 408 | Residential Space Cooling | AC central |  | 0 | 408 | 0 | 0 | 0 | 0 | 0 | 0 | 0 | 0
Equipment | Central AC - CEE Tier 2: 16.8 SEER/16 SEER2 | Central AC - CEE Tier 2: 16.8 SEER/16 SEER2 | Code-Compliant Central AC, 15 SEER (updated) | Residential | Turnover | Mobile Home | FPL Blend | Per System | 4895.11 | 4370.64 | 524.47 | 0.10714 | 18 | 0.218 | 0.001 | 2280 | Residential Space Cooling | AC central |  | 0 | 2280 | 0 | 0 | 0 | 684 | 0 | 0 | 600 | 600
Equipment | Central AC - CEE Tier 2: 16.8 SEER/16 SEER2 | Central AC - CEE Tier 2: 16.8 SEER/16 SEER2 | Code-Compliant Central AC, 15 SEER (updated) | Residential | New | Mobile Home | FPL Blend | Per System | 4895.11 | 4370.64 | 524.47 | 0.10714 | 18 | 0.218 | 0.001 | 2280 | Residential Space Cooling | AC central |  | 0 | 2280 | 0 | 0 | 0 | 684 | 0 | 0 | 600 | 0
Equipment | Central AC - CEE Tier 2: 16.8 SEER/16 SEER2 | Central AC - CEE Tier 2: 16.8 SEER/16 SEER2 | Code-Compliant Central AC, 15 SEER (updated) | Residential | Turnover | Multi-Family | FPL Blend | Per System | 4079.26 | 3642.2 | 437.06 | 0.10714 | 18 | 0.182 | 0.001 | 1900 | Residential Space Cooling | AC central |  | 0 | 1900 | 0 | 0 | 0 | 570 | 0 | 0 | 600 | 570
Equipment | Central AC - CEE Tier 2: 16.8 SEER/16 SEER2 | Central AC - CEE Tier 2: 16.8 SEER/16 SEER2 | Code-Compliant Central AC, 15 SEER (updated) | Residential | New | Multi-Family | FPL Blend | Per System | 4079.26 | 3642.2 | 437.06 | 0.10714 | 18 | 0.182 | 0.001 | 1900 | Residential Space Cooling | AC central |  | 0 | 1900 | 0 | 0 | 0 | 570 | 0 | 0 | 600 | 0
Equipment | Central AC - CEE Tier 2: 16.8 SEER/16 SEER2 | Central AC - CEE Tier 2: 16.8 SEER/16 SEER2 | Code-Compliant Central AC, 15 SEER (updated) | Residential | Turnover | Single Family | FPL Blend | Per System | 4895.11 | 4370.64 | 524.47 | 0.10714 | 18 | 0.218 | 0.001 | 2280 | Residential Space Cooling | AC central |  | 0 | 2280 | 0 | 0 | 0 | 684 | 0 | 0 | 600 | 600
Equipment | Central AC - CEE Tier 2: 16.8 SEER/16 SEER2 | Central AC - CEE Tier 2: 16.8 SEER/16 SEER2 | Code-Compliant Central AC, 15 SEER (updated) | Residential | New | Single Family | FPL Blend | Per System | 4895.11 | 4370.64 | 524.47 | 0.10714 | 18 | 0.218 | 0.001 | 2280 | Residential Space Cooling | AC central |  | 0 | 2280 | 0 | 0 | 0 | 684 | 0 | 0 | 600 | 0
NonEquipment | Heat Trap | Heat Trap |  | Residential | Existing | Mobile Home | FPL Blend | Per End Use Consumption | 3481.89 | 3378.87 | 103.02 | 0.029587 | 10 | 0.012 | 0.028 | 107.98 | Residential Domestic Hot Water |  | Electric Water Heater | 0 | 12.98 | 0 | 95 | 0 | 0 | 0 | 0 | 0 | 0
NonEquipment | Heat Trap | Heat Trap | Existing Water Heater without heat trap | Residential | New | Mobile Home | FPL Blend | Per End Use Consumption | 3481.89 | 3378.87 | 103.02 | 0.029587 | 10 | 0.012 | 0.028 | 107.98 | Residential Domestic Hot Water |  | Electric Water Heater | 0 | 12.98 | 0 | 95 | 0 | 0 | 0 | 0 | 0 | 0
NonEquipment | Heat Trap | Heat Trap |  | Residential | Existing | Multi-Family | FPL Blend | Per End Use Consumption | 1660.75 | 1556.48 | 104.27 | 0.062785 | 10 | 0.012 | 0.028 | 107.98 | Residential Domestic Hot Water |  | Electric Water Heater | 0 | 12.98 | 0 | 95 | 0 | 0 | 0 | 0 | 0 | 0
NonEquipment | Heat Trap | Heat Trap | Existing Water Heater without heat trap | Residential | New | Multi-Family | FPL Blend | Per End Use Consumption | 1660.75 | 1556.48 | 104.27 | 0.062785 | 10 | 0.012 | 0.028 | 107.98 | Residential Domestic Hot Water |  | Electric Water Heater | 0 | 12.98 | 0 | 95 | 0 | 0 | 0 | 0 | 0 | 0
NonEquipment | Heat Trap | Heat Trap |  | Residential | Existing | Single Family | FPL Blend | Per End Use Consumption | 2993.2 | 2861.29 | 131.91 | 0.04407 | 10 | 0.015 | 0.035 | 107.98 | Residential Domestic Hot Water |  | Electric Water Heater | 0 | 12.98 | 0 | 95 | 0 | 0 | 0 | 0 | 0 | 0
NonEquipment | Heat Trap | Heat Trap | Existing Water Heater without heat trap | Residential | New | Single Family | FPL Blend | Per End Use Consumption | 2993.2 | 2861.29 | 131.91 | 0.04407 | 10 | 0.015 | 0.035 | 107.98 | Residential Domestic Hot Water |  | Electric Water Heater | 0 | 12.98 | 0 | 95 | 0 | 0 | 0 | 0 | 0 | 0
NonEquipment | Reflective Roof | Reflective Roof Treatment |  | Residential | Existing | Mobile Home | FPL Blend | Per End Use Consumption | 4122.96 | 3909.27 | 213.69 | 0.051829 | 15 | 0.089 | 0 | 2312.88 | Residential Space Cooling |  | AC central | 1244.43 | 3557.31 | 5103.42 | 5103.42 | 0 | 0 | 0 | 0 | 0 | 0
NonEquipment | Reflective Roof | Reflective Roof Treatment | Standard dark shingle | Residential | New | Mobile Home | FPL Blend | Per End Use Consumption | 4122.96 | 3909.27 | 213.69 | 0.051829 | 15 | 0.089 | 0 | 2312.88 | Residential Space Cooling |  | AC central | 1244.43 | 3557.31 | 5103.42 | 5103.42 | 0 | 0 | 0 | 0 | 0 | 0
NonEquipment | Reflective Roof | Reflective Roof Treatment |  | Residential | Existing | Multi-Family | FPL Blend | Per End Use Consumption | 2543.32 | 2381.99 | 161.33 | 0.063433 | 15 | 0.067 | 0 | 1746.16 | Residential Space Cooling |  | AC central | 939.51 | 2685.67 | 3852.94 | 3852.94 | 0 | 0 | 0 | 0 | 0 | 0
NonEquipment | Reflective Roof | Reflective Roof Treatment | Standard dark shingle | Residential | New | Multi-Family | FPL Blend | Per End Use Consumption | 2543.32 | 2381.99 | 161.33 | 0.063433 | 15 | 0.067 | 0 | 1746.16 | Residential Space Cooling |  | AC central | 939.51 | 2685.67 | 3852.94 | 3852.94 | 0 | 0 | 0 | 0 | 0 | 0
NonEquipment | Reflective Roof | Reflective Roof Treatment |  | Residential | Existing | Single Family | FPL Blend | Per End Use Consumption | 6178.82 | 5815.36 | 363.46 | 0.058824 | 15 | 0.151 | 0.001 | 2809.94 | Residential Space Cooling |  | AC central | 1511.87 | 4321.81 | 6200.2 | 6200.2 | 0 | 0 | 0 | 0 | 0 | 0
NonEquipment | Reflective Roof | Reflective Roof Treatment | Standard dark shingle | Residential | New | Single Family | FPL Blend | Per End Use Consumption | 6178.82 | 5815.36 | 363.46 | 0.058824 | 15 | 0.151 | 0.001 | 2809.94 | Residential Space Cooling |  | AC central | 1511.87 | 4321.81 | 6200.2 | 6200.2 | 0 | 0 | 0 | 0 | 0 | 0
NonEquipment | Refrigerator Coil Cleaning | Refrigerator Coil Cleaning |  | Residential | Existing | Mobile Home | FPL Blend | Per Refrigerator | 361.75 | 321.96 | 39.79 | 0.10999 | 1 | 0.005 | 0.004 | 150 | Refrigerators |  | Refrigerators | 0 | 0 | 0 | 150 | 0 | 0 | 0 | 0 | 0 | 0
NonEquipment | Refrigerator Coil Cleaning | Refrigerator Coil Cleaning |  | Residential | New | Mobile Home | FPL Blend | Per Refrigerator | 361.75 | 321.96 | 39.79 | 0.10999 | 1 | 0.005 | 0.004 | 150 | Refrigerators |  | Refrigerators | 0 | 0 | 0 | 150 | 0 | 0 | 0 | 0 | 0 | 0
NonEquipment | Refrigerator Coil Cleaning | Refrigerator Coil Cleaning |  | Residential | Existing | Multi-Family | FPL Blend | Per Refrigerator | 361.75 | 321.96 | 39.79 | 0.10999 | 1 | 0.005 | 0.004 | 150 | Refrigerators |  | Refrigerators | 0 | 0 | 0 | 150 | 0 | 0 | 0 | 0 | 0 | 0
NonEquipment | Refrigerator Coil Cleaning | Refrigerator Coil Cleaning |  | Residential | New | Multi-Family | FPL Blend | Per Refrigerator | 361.75 | 321.96 | 39.79 | 0.10999 | 1 | 0.005 | 0.004 | 150 | Refrigerators |  | Refrigerators | 0 | 0 | 0 | 150 | 0 | 0 | 0 | 0 | 0 | 0
NonEquipment | Refrigerator Coil Cleaning | Refrigerator Coil Cleaning |  | Residential | Existing | Single Family | FPL Blend | Per Refrigerator | 361.75 | 321.96 | 39.79 | 0.10999 | 1 | 0.005 | 0.004 | 150 | Refrigerators |  | Refrigerators | 0 | 0 | 0 | 150 | 0 | 0 | 0 | 0 | 0 | 0
NonEquipment | Refrigerator Coil Cleaning | Refrigerator Coil Cleaning |  | Residential | New | Single Family | FPL Blend | Per Refrigerator | 361.75 | 321.96 | 39.79 | 0.10999 | 1 | 0.005 | 0.004 | 150 | Refrigerators |  | Refrigerators | 0 | 0 | 0 | 150 | 0 | 0 | 0 | 0 | 0 | 0
NonEquipment | HVAC Zoning System | Install dampers in the ducts, dividing home into multiple zones, each controlled by its own thermostat |  | Residential | Existing | Mobile Home | FPL Blend | Per End Use Consumption | 4122.96 | 2886.07 | 1236.89 | 0.3 | 16 | 0.515 | 0.002 | 2191.3753 | Residential Space Cooling |  | AC central | 0 | 2191.3753 | 0 | 0 | 0 | 0 | 0 | 0 | 0 | 0
NonEquipment | HVAC Zoning System | Install dampers in the ducts, dividing home into multiple zones, each controlled by its own thermostat | Single zone HVAC system | Residential | New | Mobile Home | FPL Blend | Per End Use Consumption | 4122.96 | 2886.07 | 1236.89 | 0.3 | 16 | 0.515 | 0.002 | 2191.3753 | Residential Space Cooling |  | AC central | 0 | 2191.3753 | 0 | 0 | 0 | 0 | 0 | 0 | 0 | 0
NonEquipment | HVAC Zoning System | Install dampers in the ducts, dividing home into multiple zones, each controlled by its own thermostat |  | Residential | Existing | Multi-Family | FPL Blend | Per End Use Consumption | 2543.32 | 1780.32 | 763 | 0.3 | 16 | 0.317 | 0.002 | 2854.9874 | Residential Space Cooling |  | AC central | 0 | 2854.9874 | 0 | 0 | 0 | 0 | 0 | 0 | 0 | 0
NonEquipment | HVAC Zoning System | Install dampers in the ducts, dividing home into multiple zones, each controlled by its own thermostat | Single zone HVAC system | Residential | New | Multi-Family | FPL Blend | Per End Use Consumption | 2543.32 | 1780.32 | 763 | 0.3 | 16 | 0.317 | 0.002 | 2854.9874 | Residential Space Cooling |  | AC central | 0 | 2854.9874 | 0 | 0 | 0 | 0 | 0 | 0 | 0 | 0
NonEquipment | HVAC Zoning System | Install dampers in the ducts, dividing home into multiple zones, each controlled by its own thermostat |  | Residential | Existing | Single Family | FPL Blend | Per End Use Consumption | 6178.82 | 4325.17 | 1853.65 | 0.3 | 16 | 0.771 | 0.004 | 2454.5258 | Residential Space Cooling |  | AC central | 0 | 2454.5258 | 0 | 0 | 0 | 0 | 0 | 0 | 0 | 0
NonEquipment | HVAC Zoning System | Install dampers in the ducts, dividing home into multiple zones, each controlled by its own thermostat | Single zone HVAC system | Residential | New | Single Family | FPL Blend | Per End Use Consumption | 6178.82 | 4325.17 | 1853.65 | 0.3 | 16 | 0.771 | 0.004 | 2454.5258 | Residential Space Cooling |  | AC central | 0 | 2454.5258 | 0 | 0 | 0 | 0 | 0 | 0 | 0 | 0
NonEquipment | HVAC Zoning System | Install dampers in the ducts, dividing home into multiple zones, each controlled by its own thermostat |  | Residential | Existing | Mobile Home | FPL Blend | Per End Use Consumption | 1709.52 | 1196.66 | 512.86 | 0.3 | 16 | 0 | 0.896 | 908.6247 | Residential Space Heating |  | Air-Source Heat Pump Heating | 0 | 908.6247 | 0 | 0 | 0 | 0 | 0 | 0 | 0 | 0
NonEquipment | HVAC Zoning System | Install dampers in the ducts, dividing home into multiple zones, each controlled by its own thermostat | Single zone HVAC system | Residential | New | Mobile Home | FPL Blend | Per End Use Consumption | 1709.52 | 1196.66 | 512.86 | 0.3 | 16 | 0 | 0.896 | 908.6247 | Residential Space Heating |  | Air-Source Heat Pump Heating | 0 | 908.6247 | 0 | 0 | 0 | 0 | 0 | 0 | 0 | 0
NonEquipment | HVAC Zoning System | Install dampers in the ducts, dividing home into multiple zones, each controlled by its own thermostat |  | Residential | Existing | Multi-Family | FPL Blend | Per End Use Consumption | 218.27 | 152.79 | 65.48 | 0.3 | 16 | 0 | 0.114 | 245.0126 | Residential Space Heating |  | Air-Source Heat Pump Heating | 0 | 245.0126 | 0 | 0 | 0 | 0 | 0 | 0 | 0 | 0
NonEquipment | HVAC Zoning System | Install dampers in the ducts, dividing home into multiple zones, each controlled by its own thermostat | Single zone HVAC system | Residential | New | Multi-Family | FPL Blend | Per End Use Consumption | 218.27 | 152.79 | 65.48 | 0.3 | 16 | 0 | 0.114 | 245.0126 | Residential Space Heating |  | Air-Source Heat Pump Heating | 0 | 245.0126 | 0 | 0 | 0 | 0 | 0 | 0 | 0 | 0
NonEquipment | HVAC Zoning System | Install dampers in the ducts, dividing home into multiple zones, each controlled by its own thermostat |  | Residential | Existing | Single Family | FPL Blend | Per End Use Consumption | 1624.88 | 1137.42 | 487.46 | 0.3 | 16 | 0 | 0.852 | 645.4742 | Residential Space Heating |  | Air-Source Heat Pump Heating | 0 | 645.4742 | 0 | 0 | 0 | 0 | 0 | 0 | 0 | 0
NonEquipment | HVAC Zoning System | Install dampers in the ducts, dividing home into multiple zones, each controlled by its own thermostat | Single zone HVAC system | Residential | New | Single Family | FPL Blend | Per End Use Consumption | 1624.88 | 1137.42 | 487.46 | 0.3 | 16 | 0 | 0.852 | 645.4742 | Residential Space Heating |  | Air-Source Heat Pump Heating | 0 | 645.4742 | 0 | 0 | 0 | 0 | 0 | 0 | 0 | 0
Equipment | LED Specialty Lamps-5W Chandelier | 5 W Chandelier LED | Standard incandescent chandelier lamp | Residential | Turnover | Mobile Home | FPL Blend | Per Lamp | 10.74 | 4.47 | 6.27 | 0.5838 | 10 | 0.001 | 0.001 | 1.97 | Lighting | Screw-in Lamps |  | 0.99 | 2.96 | 0 | 0 | 0 | 0 | 0 | 0 | 0 | 0
Equipment | LED Specialty Lamps-5W Chandelier | 5 W Chandelier LED | Standard incandescent chandelier lamp | Residential | New | Mobile Home | FPL Blend | Per Lamp | 10.74 | 4.47 | 6.27 | 0.5838 | 10 | 0.001 | 0.001 | 1.97 | Lighting | Screw-in Lamps |  | 0.99 | 2.96 | 0 | 0 | 0 | 0 | 0 | 0 | 0 | 0
Equipment | LED Specialty Lamps-5W Chandelier | 5 W Chandelier LED | Standard incandescent chandelier lamp | Residential | Turnover | Multi-Family | FPL Blend | Per Lamp | 10.74 | 4.47 | 6.27 | 0.5838 | 10 | 0.001 | 0.001 | 1.97 | Lighting | Screw-in Lamps |  | 0.99 | 2.96 | 0 | 0 | 0 | 0 | 0 | 0 | 0 | 0
Equipment | LED Specialty Lamps-5W Chandelier | 5 W Chandelier LED | Standard incandescent chandelier lamp | Residential | New | Multi-Family | FPL Blend | Per Lamp | 10.74 | 4.47 | 6.27 | 0.5838 | 10 | 0.001 | 0.001 | 1.97 | Lighting | Screw-in Lamps |  | 0.99 | 2.96 | 0 | 0 | 0 | 0 | 0 | 0 | 0 | 0
Equipment | LED Specialty Lamps-5W Chandelier | 5 W Chandelier LED | Standard incandescent chandelier lamp | Residential | Turnover | Single Family | FPL Blend | Per Lamp | 10.74 | 4.47 | 6.27 | 0.5838 | 10 | 0.001 | 0.001 | 1.97 | Lighting | Screw-in Lamps |  | 0.99 | 2.96 | 0 | 0 | 0 | 0 | 0 | 0 | 0 | 0
Equipment | LED Specialty Lamps-5W Chandelier | 5 W Chandelier LED | Standard incandescent chandelier lamp | Residential | New | Single Family | FPL Blend | Per Lamp | 10.74 | 4.47 | 6.27 | 0.5838 | 10 | 0.001 | 0.001 | 1.97 | Lighting | Screw-in Lamps |  | 0.99 | 2.96 | 0 | 0 | 0 | 0 | 0 | 0 | 0 | 0
Equipment | Linear LED | Linear LED Lamps in Linear Fluorescent Fixture | Standard (32w) T8 lamps in Linear Fluorescent Fixture | Residential | Turnover | Mobile Home | FPL Blend | Per Fixture | 28.64 | 16.11 | 12.53 | 0.4375 | 10 | 0.001 | 0.001 | 2.15 | Lighting | Lighting Other |  | 2.85 | 5 | 0 | 0 | 0 | 0 | 0 | 0 | 0 | 0
Equipment | Linear LED | Linear LED Lamps in Linear Fluorescent Fixture | Standard (32w) T8 lamps in Linear Fluorescent Fixture | Residential | New | Mobile Home | FPL Blend | Per Fixture | 28.64 | 16.11 | 12.53 | 0.4375 | 10 | 0.001 | 0.001 | 2.15 | Lighting | Lighting Other |  | 2.85 | 5 | 0 | 0 | 0 | 0 | 0 | 0 | 0 | 0
Equipment | Linear LED | Linear LED Lamps in Linear Fluorescent Fixture | Standard (32w) T8 lamps in Linear Fluorescent Fixture | Residential | Turnover | Multi-Family | FPL Blend | Per Fixture | 28.64 | 16.11 | 12.53 | 0.4375 | 10 | 0.001 | 0.001 | 2.15 | Lighting | Lighting Other |  | 2.85 | 5 | 0 | 0 | 0 | 0 | 0 | 0 | 0 | 0
Equipment | Linear LED | Linear LED Lamps in Linear Fluorescent Fixture | Standard (32w) T8 lamps in Linear Fluorescent Fixture | Residential | New | Multi-Family | FPL Blend | Per Fixture | 28.64 | 16.11 | 12.53 | 0.4375 | 10 | 0.001 | 0.001 | 2.15 | Lighting | Lighting Other |  | 2.85 | 5 | 0 | 0 | 0 | 0 | 0 | 0 | 0 | 0
Equipment | Linear LED | Linear LED Lamps in Linear Fluorescent Fixture | Standard (32w) T8 lamps in Linear Fluorescent Fixture | Residential | Turnover | Single Family | FPL Blend | Per Fixture | 28.64 | 16.11 | 12.53 | 0.4375 | 10 | 0.001 | 0.001 | 2.15 | Lighting | Lighting Other |  | 2.85 | 5 | 0 | 0 | 0 | 0 | 0 | 0 | 0 | 0
Equipment | Linear LED | Linear LED Lamps in Linear Fluorescent Fixture | Standard (32w) T8 lamps in Linear Fluorescent Fixture | Residential | New | Single Family | FPL Blend | Per Fixture | 28.64 | 16.11 | 12.53 | 0.4375 | 10 | 0.001 | 0.001 | 2.15 | Lighting | Lighting Other |  | 2.85 | 5 | 0 | 0 | 0 | 0 | 0 | 0 | 0 | 0
NonEquipment | Spray Foam Insulation(Base R2) | Open cell spray foam along roofline in older (pre-1982) homes |  | Residential | Existing | Mobile Home | FPL Blend | Per End Use Consumption | 5308.39 | 3400.55 | 1907.84 | 0.3594 | 20 | 1.2107 | -0.0017303 | 3788.932 | Residential Space Cooling |  | AC central | 0 | 3062.4135 | 0 | 726.5185 | 0 | 918.7241 | 0 | 0 | 600 | 600
NonEquipment | Spray Foam Insulation(Base R2) | Open cell spray foam along roofline in older (pre-1982) homes | Existing ceiling insulation based on building code at time of construction | Residential | New | Mobile Home | FPL Blend | Per End Use Consumption | 5308.39 | 3400.55 | 1907.84 | 0.3594 | 20 | 1.2107 | -0.0017303 | 3788.932 | Residential Space Cooling |  | AC central | 0 | 3062.4135 | 0 | 726.5185 | 0 | 918.7241 | 0 | 0 | 600 | 0
NonEquipment | Spray Foam Insulation(Base R2) | Open cell spray foam along roofline in older (pre-1982) homes |  | Residential | Existing | Multi-Family | FPL Blend | Per End Use Consumption | 4413.35 | 2810.56 | 1602.79 | 0.36317 | 20 | 1.0171 | -0.0014536 | 2803.8749 | Residential Space Cooling |  | AC central | 0 | 2266.2387 | 0 | 537.6362 | 0 | 679.8716 | 0 | 0 | 600 | 600
NonEquipment | Spray Foam Insulation(Base R2) | Open cell spray foam along roofline in older (pre-1982) homes | Existing ceiling insulation based on building code at time of construction | Residential | New | Multi-Family | FPL Blend | Per End Use Consumption | 4413.35 | 2810.56 | 1602.79 | 0.36317 | 20 | 1.0171 | -0.0014536 | 2803.8749 | Residential Space Cooling |  | AC central | 0 | 2266.2387 | 0 | 537.6362 | 0 | 679.8716 | 0 | 0 | 600 | 0
NonEquipment | Spray Foam Insulation(Base R2) | Open cell spray foam along roofline in older (pre-1982) homes |  | Residential | Existing | Single Family | FPL Blend | Per End Use Consumption | 8518.96 | 5777.28 | 2741.68 | 0.32183 | 20 | 1.7398 | -0.0024865 | 4468.4504 | Residential Space Cooling |  | AC central | 0 | 3611.6381 | 0 | 856.8123 | 0 | 1083.4914 | 0 | 0 | 600 | 600
NonEquipment | Spray Foam Insulation(Base R2) | Open cell spray foam along roofline in older (pre-1982) homes | Existing ceiling insulation based on building code at time of construction | Residential | New | Single Family | FPL Blend | Per End Use Consumption | 8518.96 | 5777.28 | 2741.68 | 0.32183 | 20 | 1.7398 | -0.0024865 | 4468.4504 | Residential Space Cooling |  | AC central | 0 | 3611.6381 | 0 | 856.8123 | 0 | 1083.4914 | 0 | 0 | 600 | 0
NonEquipment | Spray Foam Insulation(Base R2) | Open cell spray foam along roofline in older (pre-1982) homes |  | Residential | Existing | Mobile Home | FPL Blend | Per End Use Consumption | 1169.69 | 469.83 | 699.86 | 0.59833 | 20 | 0 | 0.53668 | 1389.908 | Residential Space Heating |  | Air-Source Heat Pump Heating | 0 | 1123.3965 | 0 | 266.5115 | 0 | 337.0189 | 0 | 0 | 600 | 337.0189
NonEquipment | Spray Foam Insulation(Base R2) | Open cell spray foam along roofline in older (pre-1982) homes | Existing ceiling insulation based on building code at time of construction | Residential | New | Mobile Home | FPL Blend | Per End Use Consumption | 1169.69 | 469.83 | 699.86 | 0.59833 | 20 | 0 | 0.53668 | 1389.908 | Residential Space Heating |  | Air-Source Heat Pump Heating | 0 | 1123.3965 | 0 | 266.5115 | 0 | 337.0189 | 0 | 0 | 600 | 0
NonEquipment | Spray Foam Insulation(Base R2) | Open cell spray foam along roofline in older (pre-1982) homes |  | Residential | Existing | Multi-Family | FPL Blend | Per End Use Consumption | 929.05 | 296.82 | 632.23 | 0.68051 | 20 | 0 | 0.48482 | 1106.0051 | Residential Space Heating |  | Air-Source Heat Pump Heating | 0 | 893.9313 | 0 | 212.0738 | 0 | 268.1794 | 0 | 0 | 600 | 268.1794
NonEquipment | Spray Foam Insulation(Base R2) | Open cell spray foam along roofline in older (pre-1982) homes | Existing ceiling insulation based on building code at time of construction | Residential | New | Multi-Family | FPL Blend | Per End Use Consumption | 929.05 | 296.82 | 632.23 | 0.68051 | 20 | 0 | 0.48482 | 1106.0051 | Residential Space Heating |  | Air-Source Heat Pump Heating | 0 | 893.9313 | 0 | 212.0738 | 0 | 268.1794 | 0 | 0 | 600 | 0
NonEquipment | Spray Foam Insulation(Base R2) | Open cell spray foam along roofline in older (pre-1982) homes |  | Residential | Existing | Single Family | FPL Blend | Per End Use Consumption | 2023.45 | 904.69 | 1118.76 | 0.5529 | 20 | 0 | 0.8579 | 1823.3796 | Residential Space Heating |  | Air-Source Heat Pump Heating | 0 | 1473.7519 | 0 | 349.6277 | 0 | 442.1256 | 0 | 0 | 600 | 442.1256
NonEquipment | Spray Foam Insulation(Base R2) | Open cell spray foam along roofline in older (pre-1982) homes | Existing ceiling insulation based on building code at time of construction | Residential | New | Single Family | FPL Blend | Per End Use Consumption | 2023.45 | 904.69 | 1118.76 | 0.5529 | 20 | 0 | 0.8579 | 1823.3796 | Residential Space Heating |  | Air-Source Heat Pump Heating | 0 | 1473.7519 | 0 | 349.6277 | 0 | 442.1256 | 0 | 0 | 600 | 0
Equipment | ASHP - 24 SEER/22.9 SEER2 (from elec resistance) | ASHP: 24/22.9 SEER/SEER2, 10.5 HSPF | Base AC, 15 SEER, Electric resistance heating | Residential | Turnover | Mobile Home | FPL Blend | Per Unit | 4895.11 | 3059.45 | 1835.66 | 0.375 | 16 | 0.764 | 0.004 | 2731.1117 | Residential Space Cooling | AC central |  | 0 | 2731.1117 | 0 | 0 | 0 | 819.3335 | 0 | 0 | 2000 | 819.3335
Equipment | ASHP - 24 SEER/22.9 SEER2 (from elec resistance) | ASHP: 24/22.9 SEER/SEER2, 10.5 HSPF | Base AC, 15 SEER, Electric resistance heating | Residential | New | Mobile Home | FPL Blend | Per Unit | 4895.11 | 3059.45 | 1835.66 | 0.375 | 16 | 0.764 | 0.004 | 2731.1117 | Residential Space Cooling | AC central |  | 0 | 2731.1117 | 0 | 0 | 0 | 819.3335 | 0 | 0 | 2000 | 0
Equipment | ASHP - 24 SEER/22.9 SEER2 (from elec resistance) | ASHP: 24/22.9 SEER/SEER2, 10.5 HSPF | Base AC, 15 SEER, Electric resistance heating | Residential | Turnover | Multi-Family | FPL Blend | Per Unit | 4079.26 | 2549.54 | 1529.72 | 0.375 | 16 | 0.636 | 0.003 | 2275.9283 | Residential Space Cooling | AC central |  | 0 | 2275.9283 | 0 | 0 | 0 | 682.7785 | 0 | 0 | 2000 | 682.7785
Equipment | ASHP - 24 SEER/22.9 SEER2 (from elec resistance) | ASHP: 24/22.9 SEER/SEER2, 10.5 HSPF | Base AC, 15 SEER, Electric resistance heating | Residential | New | Multi-Family | FPL Blend | Per Unit | 4079.26 | 2549.54 | 1529.72 | 0.375 | 16 | 0.636 | 0.003 | 2275.9283 | Residential Space Cooling | AC central |  | 0 | 2275.9283 | 0 | 0 | 0 | 682.7785 | 0 | 0 | 2000 | 0
Equipment | ASHP - 24 SEER/22.9 SEER2 (from elec resistance) | ASHP: 24/22.9 SEER/SEER2, 10.5 HSPF | Base AC, 15 SEER, Electric resistance heating | Residential | Turnover | Single Family | FPL Blend | Per Unit | 4895.11 | 3059.45 | 1835.66 | 0.375 | 16 | 0.764 | 0.004 | 2731.1117 | Residential Space Cooling | AC central |  | 0 | 2731.1117 | 0 | 0 | 0 | 819.3335 | 0 | 0 | 2000 | 819.3335
Equipment | ASHP - 24 SEER/22.9 SEER2 (from elec resistance) | ASHP: 24/22.9 SEER/SEER2, 10.5 HSPF | Base AC, 15 SEER, Electric resistance heating | Residential | New | Single Family | FPL Blend | Per Unit | 4895.11 | 3059.45 | 1835.66 | 0.375 | 16 | 0.764 | 0.004 | 2731.1117 | Residential Space Cooling | AC central |  | 0 | 2731.1117 | 0 | 0 | 0 | 819.3335 | 0 | 0 | 2000 | 0
Equipment | ASHP - 24 SEER/22.9 SEER2 (from elec resistance) | ASHP: 24/22.9 SEER/SEER2, 10.5 HSPF | Base AC, 15 SEER, Electric resistance heating | Residential | Turnover | Mobile Home | FPL Blend | Per Unit | 6093.71 | 1979.01 | 4114.7 | 0.67524 | 16 | 0 | 3.1151 | 6121.8883 | Residential Space Heating | Electric Resistance Heating |  | 0 | 6121.8883 | 0 | 0 | 0 | 1836.5665 | 0 | 0 | 2000 | 1836.5665
Equipment | ASHP - 24 SEER/22.9 SEER2 (from elec resistance) | ASHP: 24/22.9 SEER/SEER2, 10.5 HSPF | Base AC, 15 SEER, Electric resistance heating | Residential | New | Mobile Home | FPL Blend | Per Unit | 6093.71 | 1979.01 | 4114.7 | 0.67524 | 16 | 0 | 3.1151 | 6121.8883 | Residential Space Heating | Electric Resistance Heating |  | 0 | 6121.8883 | 0 | 0 | 0 | 1836.5665 | 0 | 0 | 2000 | 0
Equipment | ASHP - 24 SEER/22.9 SEER2 (from elec resistance) | ASHP: 24/22.9 SEER/SEER2, 10.5 HSPF | Base AC, 15 SEER, Electric resistance heating | Residential | Turnover | Multi-Family | FPL Blend | Per Unit | 5078.09 | 1649.17 | 3428.92 | 0.67524 | 16 | 0 | 2.5959 | 5101.5717 | Residential Space Heating | Electric Resistance Heating |  | 0 | 5101.5717 | 0 | 0 | 0 | 1530.4715 | 0 | 0 | 2000 | 1530.4715
Equipment | ASHP - 24 SEER/22.9 SEER2 (from elec resistance) | ASHP: 24/22.9 SEER/SEER2, 10.5 HSPF | Base AC, 15 SEER, Electric resistance heating | Residential | New | Multi-Family | FPL Blend | Per Unit | 5078.09 | 1649.17 | 3428.92 | 0.67524 | 16 | 0 | 2.5959 | 5101.5717 | Residential Space Heating | Electric Resistance Heating |  | 0 | 5101.5717 | 0 | 0 | 0 | 1530.4715 | 0 | 0 | 2000 | 0
Equipment | ASHP - 24 SEER/22.9 SEER2 (from elec resistance) | ASHP: 24/22.9 SEER/SEER2, 10.5 HSPF | Base AC, 15 SEER, Electric resistance heating | Residential | Turnover | Single Family | FPL Blend | Per Unit | 6093.71 | 1979.01 | 4114.7 | 0.67524 | 16 | 0 | 3.1151 | 6121.8883 | Residential Space Heating | Electric Resistance Heating |  | 0 | 6121.8883 | 0 | 0 | 0 | 1836.5665 | 0 | 0 | 2000 | 1836.5665
Equipment | ASHP - 24 SEER/22.9 SEER2 (from elec resistance) | ASHP: 24/22.9 SEER/SEER2, 10.5 HSPF | Base AC, 15 SEER, Electric resistance heating | Residential | New | Single Family | FPL Blend | Per Unit | 6093.71 | 1979.01 | 4114.7 | 0.67524 | 16 | 0 | 3.1151 | 6121.8883 | Residential Space Heating | Electric Resistance Heating |  | 0 | 6121.8883 | 0 | 0 | 0 | 1836.5665 | 0 | 0 | 2000 | 0
Equipment | Air-to-Water Heat Pump | Energy Star Air-to-Water Heat Pump, 25 SEER, 13 HSPF | Code-Compliant ASHP, 15 SEER, 8.8 HSPF (updated) | Residential | Turnover | Mobile Home | FPL Blend | Per System | 4895.11 | 2937.07 | 1958.04 | 0.4 | 16 | 0.815 | 0.004 | 2598.5631 | Residential Space Cooling | Air-Source Heat Pump Cooling |  | 3199.4494 | 3518.2429 | 0 | 2279.7696 | 959.8348 | 1055.4729 | 0 | 683.9309 | 2000 | 779.5689
Equipment | Air-to-Water Heat Pump | Energy Star Air-to-Water Heat Pump, 25 SEER, 13 HSPF | Code-Compliant ASHP, 15 SEER, 8.8 HSPF (updated) | Residential | New | Mobile Home | FPL Blend | Per System | 4895.11 | 2937.07 | 1958.04 | 0.4 | 16 | 0.815 | 0.004 | 2598.5631 | Residential Space Cooling | Air-Source Heat Pump Cooling |  | 3199.4494 | 3518.2429 | 0 | 2279.7696 | 959.8348 | 1055.4729 | 0 | 683.9309 | 2000 | 0
Equipment | Air-to-Water Heat Pump | Energy Star Air-to-Water Heat Pump, 25 SEER, 13 HSPF | Code-Compliant ASHP, 15 SEER, 8.8 HSPF (updated) | Residential | Turnover | Multi-Family | FPL Blend | Per System | 4079.26 | 2447.56 | 1631.7 | 0.4 | 16 | 0.679 | 0.003 | 2715.4941 | Residential Space Cooling | Air-Source Heat Pump Cooling |  | 2702.5409 | 3518.2326 | 0 | 1899.8024 | 810.7623 | 1055.4698 | 0 | 569.9407 | 2000 | 814.6482
Equipment | Air-to-Water Heat Pump | Energy Star Air-to-Water Heat Pump, 25 SEER, 13 HSPF | Code-Compliant ASHP, 15 SEER, 8.8 HSPF (updated) | Residential | New | Multi-Family | FPL Blend | Per System | 4079.26 | 2447.56 | 1631.7 | 0.4 | 16 | 0.679 | 0.003 | 2715.4941 | Residential Space Cooling | Air-Source Heat Pump Cooling |  | 2702.5409 | 3518.2326 | 0 | 1899.8024 | 810.7623 | 1055.4698 | 0 | 569.9407 | 2000 | 0
Equipment | Air-to-Water Heat Pump | Energy Star Air-to-Water Heat Pump, 25 SEER, 13 HSPF | Code-Compliant ASHP, 15 SEER, 8.8 HSPF (updated) | Residential | Turnover | Single Family | FPL Blend | Per System | 4895.11 | 2937.07 | 1958.04 | 0.4 | 16 | 0.815 | 0.004 | 2598.5631 | Residential Space Cooling | Air-Source Heat Pump Cooling |  | 3199.4494 | 3518.2429 | 0 | 2279.7696 | 959.8348 | 1055.4729 | 0 | 683.9309 | 2000 | 779.5689
Equipment | Air-to-Water Heat Pump | Energy Star Air-to-Water Heat Pump, 25 SEER, 13 HSPF | Code-Compliant ASHP, 15 SEER, 8.8 HSPF (updated) | Residential | New | Single Family | FPL Blend | Per System | 4895.11 | 2937.07 | 1958.04 | 0.4 | 16 | 0.815 | 0.004 | 2598.5631 | Residential Space Cooling | Air-Source Heat Pump Cooling |  | 3199.4494 | 3518.2429 | 0 | 2279.7696 | 959.8348 | 1055.4729 | 0 | 683.9309 | 2000 | 0
Equipment | Air-to-Water Heat Pump | Energy Star Air-to-Water Heat Pump, 25 SEER, 13 HSPF | Code-Compliant ASHP, 15 SEER, 8.8 HSPF (updated) | Residential | Turnover | Mobile Home | FPL Blend | Per System | 2361.31 | 1598.43 | 762.88 | 0.32307 | 16 | 0 | 1.334 | 1012.4369 | Residential Space Heating | Baseboards |  | 1246.5506 | 1370.7571 | 0 | 888.2304 | 373.9652 | 411.2271 | 0 | 266.4691 | 2000 | 303.7311
Equipment | Air-to-Water Heat Pump | Energy Star Air-to-Water Heat Pump, 25 SEER, 13 HSPF | Code-Compliant ASHP, 15 SEER, 8.8 HSPF (updated) | Residential | New | Mobile Home | FPL Blend | Per System | 2361.31 | 1598.43 | 762.88 | 0.32307 | 16 | 0 | 1.334 | 1012.4369 | Residential Space Heating | Baseboards |  | 1246.5506 | 1370.7571 | 0 | 888.2304 | 373.9652 | 411.2271 | 0 | 266.4691 | 2000 | 0
Equipment | Air-to-Water Heat Pump | Energy Star Air-to-Water Heat Pump, 25 SEER, 13 HSPF | Code-Compliant ASHP, 15 SEER, 8.8 HSPF (updated) | Residential | Turnover | Multi-Family | FPL Blend | Per System | 1967.76 | 1332.02 | 635.74 | 0.32308 | 16 | 0 | 1.111 | 1058.0059 | Residential Space Heating | Baseboards |  | 1052.9591 | 1370.7674 | 0 | 740.1976 | 315.8877 | 411.2302 | 0 | 222.0593 | 2000 | 317.4018
Equipment | Air-to-Water Heat Pump | Energy Star Air-to-Water Heat Pump, 25 SEER, 13 HSPF | Code-Compliant ASHP, 15 SEER, 8.8 HSPF (updated) | Residential | New | Multi-Family | FPL Blend | Per System | 1967.76 | 1332.02 | 635.74 | 0.32308 | 16 | 0 | 1.111 | 1058.0059 | Residential Space Heating | Baseboards |  | 1052.9591 | 1370.7674 | 0 | 740.1976 | 315.8877 | 411.2302 | 0 | 222.0593 | 2000 | 0
Equipment | Air-to-Water Heat Pump | Energy Star Air-to-Water Heat Pump, 25 SEER, 13 HSPF | Code-Compliant ASHP, 15 SEER, 8.8 HSPF (updated) | Residential | Turnover | Single Family | FPL Blend | Per System | 2361.31 | 1598.43 | 762.88 | 0.32307 | 16 | 0 | 1.334 | 1012.4369 | Residential Space Heating | Baseboards |  | 1246.5506 | 1370.7571 | 0 | 888.2304 | 373.9652 | 411.2271 | 0 | 266.4691 | 2000 | 303.7311
Equipment | Air-to-Water Heat Pump | Energy Star Air-to-Water Heat Pump, 25 SEER, 13 HSPF | Code-Compliant ASHP, 15 SEER, 8.8 HSPF (updated) | Residential | New | Single Family | FPL Blend | Per System | 2361.31 | 1598.43 | 762.88 | 0.32307 | 16 | 0 | 1.334 | 1012.4369 | Residential Space Heating | Baseboards |  | 1246.5506 | 1370.7571 | 0 | 888.2304 | 373.9652 | 411.2271 | 0 | 266.4691 | 2000 | 0
Equipment | ASHP - 15 SEER/14.3 SEER2 from base electric resistance | ASHP 15 SEER from base electric resistance | Base AC, 15 SEER, Electric resistance heating | Residential | Turnover | Mobile Home | FPL Blend | Per Unit | 4895.11 | 4895.11 | 0 | 0 | 16 | 0 | 0 | 0 | Residential Space Cooling | AC central |  | 0 | 0 | 0 | 0 | 0 | 0 | 0 | 0 | 1000 | 0
Equipment | ASHP - 15 SEER/14.3 SEER2 from base electric resistance | ASHP 15 SEER from base electric resistance | Base AC, 15 SEER, Electric resistance heating | Residential | New | Mobile Home | FPL Blend | Per Unit | 4895.11 | 4895.11 | 0 | 0 | 16 | 0 | 0 | 0 | Residential Space Cooling | AC central |  | 0 | 0 | 0 | 0 | 0 | 0 | 0 | 0 | 1000 | 0
Equipment | ASHP - 15 SEER/14.3 SEER2 from base electric resistance | ASHP 15 SEER from base electric resistance | Base AC, 15 SEER, Electric resistance heating | Residential | Turnover | Multi-Family | FPL Blend | Per Unit | 4079.26 | 4079.26 | 0 | 0 | 16 | 0 | 0 | 0 | Residential Space Cooling | AC central |  | 0 | 0 | 0 | 0 | 0 | 0 | 0 | 0 | 1000 | 0
Equipment | ASHP - 15 SEER/14.3 SEER2 from base electric resistance | ASHP 15 SEER from base electric resistance | Base AC, 15 SEER, Electric resistance heating | Residential | New | Multi-Family | FPL Blend | Per Unit | 4079.26 | 4079.26 | 0 | 0 | 16 | 0 | 0 | 0 | Residential Space Cooling | AC central |  | 0 | 0 | 0 | 0 | 0 | 0 | 0 | 0 | 1000 | 0
Equipment | ASHP - 15 SEER/14.3 SEER2 from base electric resistance | ASHP 15 SEER from base electric resistance | Base AC, 15 SEER, Electric resistance heating | Residential | Turnover | Single Family | FPL Blend | Per Unit | 4895.11 | 4895.11 | 0 | 0 | 16 | 0 | 0 | 0 | Residential Space Cooling | AC central |  | 0 | 0 | 0 | 0 | 0 | 0 | 0 | 0 | 1000 | 0
Equipment | ASHP - 15 SEER/14.3 SEER2 from base electric resistance | ASHP 15 SEER from base electric resistance | Base AC, 15 SEER, Electric resistance heating | Residential | New | Single Family | FPL Blend | Per Unit | 4895.11 | 4895.11 | 0 | 0 | 16 | 0 | 0 | 0 | Residential Space Cooling | AC central |  | 0 | 0 | 0 | 0 | 0 | 0 | 0 | 0 | 1000 | 0
Equipment | ASHP - 15 SEER/14.3 SEER2 from base electric resistance | ASHP 15 SEER from base electric resistance | Base AC, 15 SEER, Electric resistance heating | Residential | Turnover | Mobile Home | FPL Blend | Per Unit | 6093.71 | 2361.31 | 3732.4 | 0.6125 | 16 | 0 | 2.8257 | 546 | Residential Space Heating | Electric Resistance Heating |  | 0 | 546 | 0 | 0 | 0 | 163.8 | 0 | 0 | 1000 | 163.8
Equipment | ASHP - 15 SEER/14.3 SEER2 from base electric resistance | ASHP 15 SEER from base electric resistance | Base AC, 15 SEER, Electric resistance heating | Residential | New | Mobile Home | FPL Blend | Per Unit | 6093.71 | 2361.31 | 3732.4 | 0.6125 | 16 | 0 | 2.8257 | 546 | Residential Space Heating | Electric Resistance Heating |  | 0 | 546 | 0 | 0 | 0 | 163.8 | 0 | 0 | 1000 | 0
Equipment | ASHP - 15 SEER/14.3 SEER2 from base electric resistance | ASHP 15 SEER from base electric resistance | Base AC, 15 SEER, Electric resistance heating | Residential | Turnover | Multi-Family | FPL Blend | Per Unit | 5078.09 | 1967.76 | 3110.33 | 0.6125 | 16 | 0 | 2.3547 | 455 | Residential Space Heating | Electric Resistance Heating |  | 0 | 455 | 0 | 0 | 0 | 136.5 | 0 | 0 | 1000 | 136.5
Equipment | ASHP - 15 SEER/14.3 SEER2 from base electric resistance | ASHP 15 SEER from base electric resistance | Base AC, 15 SEER, Electric resistance heating | Residential | New | Multi-Family | FPL Blend | Per Unit | 5078.09 | 1967.76 | 3110.33 | 0.6125 | 16 | 0 | 2.3547 | 455 | Residential Space Heating | Electric Resistance Heating |  | 0 | 455 | 0 | 0 | 0 | 136.5 | 0 | 0 | 1000 | 0
Equipment | ASHP - 15 SEER/14.3 SEER2 from base electric resistance | ASHP 15 SEER from base electric resistance | Base AC, 15 SEER, Electric resistance heating | Residential | Turnover | Single Family | FPL Blend | Per Unit | 6093.71 | 2361.31 | 3732.4 | 0.6125 | 16 | 0 | 2.8257 | 546 | Residential Space Heating | Electric Resistance Heating |  | 0 | 546 | 0 | 0 | 0 | 163.8 | 0 | 0 | 1000 | 163.8
Equipment | ASHP - 15 SEER/14.3 SEER2 from base electric resistance | ASHP 15 SEER from base electric resistance | Base AC, 15 SEER, Electric resistance heating | Residential | New | Single Family | FPL Blend | Per Unit | 6093.71 | 2361.31 | 3732.4 | 0.6125 | 16 | 0 | 2.8257 | 546 | Residential Space Heating | Electric Resistance Heating |  | 0 | 546 | 0 | 0 | 0 | 163.8 | 0 | 0 | 1000 | 0
Equipment | ASHP - 24 SEER/22.9 SEER2, 10.5 HSPF | ASHP: 24/22.9 SEER/SEER2, 10.5 HSPF | Code-Compliant ASHP, 15 SEER, 8.8 HSPF (updated) | Residential | Turnover | Mobile Home | FPL Blend | Per Unit | 4895.11 | 3059.45 | 1835.66 | 0.375 | 16 | 0.764 | 0.004 | 7327.0474 | Residential Space Cooling | Air-Source Heat Pump Cooling |  | 0 | 7327.0474 | 0 | 0 | 0 | 2198.1142 | 0 | 0 | 2000 | 2000
Equipment | ASHP - 24 SEER/22.9 SEER2, 10.5 HSPF | ASHP: 24/22.9 SEER/SEER2, 10.5 HSPF | Code-Compliant ASHP, 15 SEER, 8.8 HSPF (updated) | Residential | New | Mobile Home | FPL Blend | Per Unit | 4895.11 | 3059.45 | 1835.66 | 0.375 | 16 | 0.764 | 0.004 | 7327.0474 | Residential Space Cooling | Air-Source Heat Pump Cooling |  | 0 | 7327.0474 | 0 | 0 | 0 | 2198.1142 | 0 | 0 | 2000 | 0
Equipment | ASHP - 24 SEER/22.9 SEER2, 10.5 HSPF | ASHP: 24/22.9 SEER/SEER2, 10.5 HSPF | Code-Compliant ASHP, 15 SEER, 8.8 HSPF (updated) | Residential | Turnover | Multi-Family | FPL Blend | Per Unit | 4079.26 | 2549.54 | 1529.72 | 0.375 | 16 | 0.636 | 0.003 | 6105.8531 | Residential Space Cooling | Air-Source Heat Pump Cooling |  | 0 | 6105.8531 | 0 | 0 | 0 | 1831.7559 | 0 | 0 | 2000 | 1831.7559
Equipment | ASHP - 24 SEER/22.9 SEER2, 10.5 HSPF | ASHP: 24/22.9 SEER/SEER2, 10.5 HSPF | Code-Compliant ASHP, 15 SEER, 8.8 HSPF (updated) | Residential | New | Multi-Family | FPL Blend | Per Unit | 4079.26 | 2549.54 | 1529.72 | 0.375 | 16 | 0.636 | 0.003 | 6105.8531 | Residential Space Cooling | Air-Source Heat Pump Cooling |  | 0 | 6105.8531 | 0 | 0 | 0 | 1831.7559 | 0 | 0 | 2000 | 0
Equipment | ASHP - 24 SEER/22.9 SEER2, 10.5 HSPF | ASHP: 24/22.9 SEER/SEER2, 10.5 HSPF | Code-Compliant ASHP, 15 SEER, 8.8 HSPF (updated) | Residential | Turnover | Single Family | FPL Blend | Per Unit | 4895.11 | 3059.45 | 1835.66 | 0.375 | 16 | 0.764 | 0.004 | 7327.0474 | Residential Space Cooling | Air-Source Heat Pump Cooling |  | 0 | 7327.0474 | 0 | 0 | 0 | 2198.1142 | 0 | 0 | 2000 | 2000
Equipment | ASHP - 24 SEER/22.9 SEER2, 10.5 HSPF | ASHP: 24/22.9 SEER/SEER2, 10.5 HSPF | Code-Compliant ASHP, 15 SEER, 8.8 HSPF (updated) | Residential | New | Single Family | FPL Blend | Per Unit | 4895.11 | 3059.45 | 1835.66 | 0.375 | 16 | 0.764 | 0.004 | 7327.0474 | Residential Space Cooling | Air-Source Heat Pump Cooling |  | 0 | 7327.0474 | 0 | 0 | 0 | 2198.1142 | 0 | 0 | 2000 | 0
Equipment | ASHP - 24 SEER/22.9 SEER2, 10.5 HSPF | ASHP: 24/22.9 SEER/SEER2, 10.5 HSPF | Code-Compliant ASHP, 15 SEER, 8.8 HSPF (updated) | Residential | Turnover | Mobile Home | FPL Blend | Per Unit | 2361.31 | 1979.01 | 382.3 | 0.1619 | 16 | 0 | 0.668 | 1525.9526 | Residential Space Heating | Air-Source Heat Pump Heating |  | 0 | 1525.9526 | 0 | 0 | 0 | 457.7858 | 0 | 0 | 2000 | 457.7858
Equipment | ASHP - 24 SEER/22.9 SEER2, 10.5 HSPF | ASHP: 24/22.9 SEER/SEER2, 10.5 HSPF | Code-Compliant ASHP, 15 SEER, 8.8 HSPF (updated) | Residential | New | Mobile Home | FPL Blend | Per Unit | 2361.31 | 1979.01 | 382.3 | 0.1619 | 16 | 0 | 0.668 | 1525.9526 | Residential Space Heating | Air-Source Heat Pump Heating |  | 0 | 1525.9526 | 0 | 0 | 0 | 457.7858 | 0 | 0 | 2000 | 0
Equipment | ASHP - 24 SEER/22.9 SEER2, 10.5 HSPF | ASHP: 24/22.9 SEER/SEER2, 10.5 HSPF | Code-Compliant ASHP, 15 SEER, 8.8 HSPF (updated) | Residential | Turnover | Multi-Family | FPL Blend | Per Unit | 1967.76 | 1649.17 | 318.59 | 0.1619 | 16 | 0 | 0.557 | 1271.6469 | Residential Space Heating | Air-Source Heat Pump Heating |  | 0 | 1271.6469 | 0 | 0 | 0 | 381.4941 | 0 | 0 | 2000 | 381.4941
Equipment | ASHP - 24 SEER/22.9 SEER2, 10.5 HSPF | ASHP: 24/22.9 SEER/SEER2, 10.5 HSPF | Code-Compliant ASHP, 15 SEER, 8.8 HSPF (updated) | Residential | New | Multi-Family | FPL Blend | Per Unit | 1967.76 | 1649.17 | 318.59 | 0.1619 | 16 | 0 | 0.557 | 1271.6469 | Residential Space Heating | Air-Source Heat Pump Heating |  | 0 | 1271.6469 | 0 | 0 | 0 | 381.4941 | 0 | 0 | 2000 | 0
Equipment | ASHP - 24 SEER/22.9 SEER2, 10.5 HSPF | ASHP: 24/22.9 SEER/SEER2, 10.5 HSPF | Code-Compliant ASHP, 15 SEER, 8.8 HSPF (updated) | Residential | Turnover | Single Family | FPL Blend | Per Unit | 2361.31 | 1979.01 | 382.3 | 0.1619 | 16 | 0 | 0.668 | 1525.9526 | Residential Space Heating | Air-Source Heat Pump Heating |  | 0 | 1525.9526 | 0 | 0 | 0 | 457.7858 | 0 | 0 | 2000 | 457.7858
Equipment | ASHP - 24 SEER/22.9 SEER2, 10.5 HSPF | ASHP: 24/22.9 SEER/SEER2, 10.5 HSPF | Code-Compliant ASHP, 15 SEER, 8.8 HSPF (updated) | Residential | New | Single Family | FPL Blend | Per Unit | 2361.31 | 1979.01 | 382.3 | 0.1619 | 16 | 0 | 0.668 | 1525.9526 | Residential Space Heating | Air-Source Heat Pump Heating |  | 0 | 1525.9526 | 0 | 0 | 0 | 457.7858 | 0 | 0 | 2000 | 0
Equipment | ASHP - ENERGY STAR/CEE Tier 1: 16 SEER/15.2 SEER2, 9.0 HSPF | ENERGY STAR/CEE Tier 1 ASHP: 16/15.2 SEER/SEER2, 9.0 HSPF | Code-Compliant ASHP, 15 SEER, 8.8 HSPF (updated) | Residential | Turnover | Mobile Home | FPL Blend | Per Unit | 4895.11 | 4589.17 | 305.94 | 0.062499 | 16 | 0.127 | 0.001 | 896.2836 | Residential Space Cooling | Air-Source Heat Pump Cooling |  | 0 | 896.2836 | 0 | 0 | 0 | 268.8851 | 0 | 0 | 1000 | 268.8851
Equipment | ASHP - ENERGY STAR/CEE Tier 1: 16 SEER/15.2 SEER2, 9.0 HSPF | ENERGY STAR/CEE Tier 1 ASHP: 16/15.2 SEER/SEER2, 9.0 HSPF | Code-Compliant ASHP, 15 SEER, 8.8 HSPF (updated) | Residential | New | Mobile Home | FPL Blend | Per Unit | 4895.11 | 4589.17 | 305.94 | 0.062499 | 16 | 0.127 | 0.001 | 896.2836 | Residential Space Cooling | Air-Source Heat Pump Cooling |  | 0 | 896.2836 | 0 | 0 | 0 | 268.8851 | 0 | 0 | 1000 | 0
Equipment | ASHP - ENERGY STAR/CEE Tier 1: 16 SEER/15.2 SEER2, 9.0 HSPF | ENERGY STAR/CEE Tier 1 ASHP: 16/15.2 SEER/SEER2, 9.0 HSPF | Code-Compliant ASHP, 15 SEER, 8.8 HSPF (updated) | Residential | Turnover | Multi-Family | FPL Blend | Per Unit | 4079.26 | 3824.31 | 254.95 | 0.062499 | 16 | 0.106 | 0.001 | 746.8905 | Residential Space Cooling | Air-Source Heat Pump Cooling |  | 0 | 746.8905 | 0 | 0 | 0 | 224.0671 | 0 | 0 | 1000 | 224.0671
Equipment | ASHP - ENERGY STAR/CEE Tier 1: 16 SEER/15.2 SEER2, 9.0 HSPF | ENERGY STAR/CEE Tier 1 ASHP: 16/15.2 SEER/SEER2, 9.0 HSPF | Code-Compliant ASHP, 15 SEER, 8.8 HSPF (updated) | Residential | New | Multi-Family | FPL Blend | Per Unit | 4079.26 | 3824.31 | 254.95 | 0.062499 | 16 | 0.106 | 0.001 | 746.8905 | Residential Space Cooling | Air-Source Heat Pump Cooling |  | 0 | 746.8905 | 0 | 0 | 0 | 224.0671 | 0 | 0 | 1000 | 0
Equipment | ASHP - ENERGY STAR/CEE Tier 1: 16 SEER/15.2 SEER2, 9.0 HSPF | ENERGY STAR/CEE Tier 1 ASHP: 16/15.2 SEER/SEER2, 9.0 HSPF | Code-Compliant ASHP, 15 SEER, 8.8 HSPF (updated) | Residential | Turnover | Single Family | FPL Blend | Per Unit | 4895.11 | 4589.17 | 305.94 | 0.062499 | 16 | 0.127 | 0.001 | 896.2836 | Residential Space Cooling | Air-Source Heat Pump Cooling |  | 0 | 896.2836 | 0 | 0 | 0 | 268.8851 | 0 | 0 | 1000 | 268.8851
Equipment | ASHP - ENERGY STAR/CEE Tier 1: 16 SEER/15.2 SEER2, 9.0 HSPF | ENERGY STAR/CEE Tier 1 ASHP: 16/15.2 SEER/SEER2, 9.0 HSPF | Code-Compliant ASHP, 15 SEER, 8.8 HSPF (updated) | Residential | New | Single Family | FPL Blend | Per Unit | 4895.11 | 4589.17 | 305.94 | 0.062499 | 16 | 0.127 | 0.001 | 896.2836 | Residential Space Cooling | Air-Source Heat Pump Cooling |  | 0 | 896.2836 | 0 | 0 | 0 | 268.8851 | 0 | 0 | 1000 | 0
Equipment | ASHP - ENERGY STAR/CEE Tier 1: 16 SEER/15.2 SEER2, 9.0 HSPF | ENERGY STAR/CEE Tier 1 ASHP: 16/15.2 SEER/SEER2, 9.0 HSPF | Code-Compliant ASHP, 15 SEER, 8.8 HSPF (updated) | Residential | Turnover | Mobile Home | FPL Blend | Per Unit | 2361.31 | 2308.84 | 52.47 | 0.022221 | 16 | 0 | 0.092 | 153.7164 | Residential Space Heating | Air-Source Heat Pump Heating |  | 0 | 153.7164 | 0 | 0 | 0 | 46.1149 | 0 | 0 | 1000 | 46.1149
Equipment | ASHP - ENERGY STAR/CEE Tier 1: 16 SEER/15.2 SEER2, 9.0 HSPF | ENERGY STAR/CEE Tier 1 ASHP: 16/15.2 SEER/SEER2, 9.0 HSPF | Code-Compliant ASHP, 15 SEER, 8.8 HSPF (updated) | Residential | New | Mobile Home | FPL Blend | Per Unit | 2361.31 | 2308.84 | 52.47 | 0.022221 | 16 | 0 | 0.092 | 153.7164 | Residential Space Heating | Air-Source Heat Pump Heating |  | 0 | 153.7164 | 0 | 0 | 0 | 46.1149 | 0 | 0 | 1000 | 0
Equipment | ASHP - ENERGY STAR/CEE Tier 1: 16 SEER/15.2 SEER2, 9.0 HSPF | ENERGY STAR/CEE Tier 1 ASHP: 16/15.2 SEER/SEER2, 9.0 HSPF | Code-Compliant ASHP, 15 SEER, 8.8 HSPF (updated) | Residential | Turnover | Multi-Family | FPL Blend | Per Unit | 1967.76 | 1924.03 | 43.73 | 0.022223 | 16 | 0 | 0.076 | 128.1095 | Residential Space Heating | Air-Source Heat Pump Heating |  | 0 | 128.1095 | 0 | 0 | 0 | 38.4329 | 0 | 0 | 1000 | 38.4329
Equipment | ASHP - ENERGY STAR/CEE Tier 1: 16 SEER/15.2 SEER2, 9.0 HSPF | ENERGY STAR/CEE Tier 1 ASHP: 16/15.2 SEER/SEER2, 9.0 HSPF | Code-Compliant ASHP, 15 SEER, 8.8 HSPF (updated) | Residential | New | Multi-Family | FPL Blend | Per Unit | 1967.76 | 1924.03 | 43.73 | 0.022223 | 16 | 0 | 0.076 | 128.1095 | Residential Space Heating | Air-Source Heat Pump Heating |  | 0 | 128.1095 | 0 | 0 | 0 | 38.4329 | 0 | 0 | 1000 | 0
Equipment | ASHP - ENERGY STAR/CEE Tier 1: 16 SEER/15.2 SEER2, 9.0 HSPF | ENERGY STAR/CEE Tier 1 ASHP: 16/15.2 SEER/SEER2, 9.0 HSPF | Code-Compliant ASHP, 15 SEER, 8.8 HSPF (updated) | Residential | Turnover | Single Family | FPL Blend | Per Unit | 2361.31 | 2308.84 | 52.47 | 0.022221 | 16 | 0 | 0.092 | 153.7164 | Residential Space Heating | Air-Source Heat Pump Heating |  | 0 | 153.7164 | 0 | 0 | 0 | 46.1149 | 0 | 0 | 1000 | 46.1149
Equipment | ASHP - ENERGY STAR/CEE Tier 1: 16 SEER/15.2 SEER2, 9.0 HSPF | ENERGY STAR/CEE Tier 1 ASHP: 16/15.2 SEER/SEER2, 9.0 HSPF | Code-Compliant ASHP, 15 SEER, 8.8 HSPF (updated) | Residential | New | Single Family | FPL Blend | Per Unit | 2361.31 | 2308.84 | 52.47 | 0.022221 | 16 | 0 | 0.092 | 153.7164 | Residential Space Heating | Air-Source Heat Pump Heating |  | 0 | 153.7164 | 0 | 0 | 0 | 46.1149 | 0 | 0 | 1000 | 0
Equipment | CEE Advanced Tier Clothes Washer | Tier 3 CEE Clothes washer | One Clothes Washer meeting Federal Standard | Residential | Turnover | Mobile Home | FPL Blend | per appliance | 724.56 | 399.68 | 324.88 | 0.44838 | 14 | 0.05 | 0.036 | 204 | Clothes Washers | Clothes Washer |  | 0 | 204 | 0 | 0 | 0 | 0 | 0 | 0 | 0 | 0
Equipment | CEE Advanced Tier Clothes Washer | Tier 3 CEE Clothes washer | One Clothes Washer meeting Federal Standard | Residential | New | Mobile Home | FPL Blend | per appliance | 724.56 | 399.68 | 324.88 | 0.44838 | 14 | 0.05 | 0.036 | 204 | Clothes Washers | Clothes Washer |  | 0 | 204 | 0 | 0 | 0 | 0 | 0 | 0 | 0 | 0
Equipment | CEE Advanced Tier Clothes Washer | Tier 3 CEE Clothes washer | One Clothes Washer meeting Federal Standard | Residential | Turnover | Multi-Family | FPL Blend | per appliance | 724.56 | 399.68 | 324.88 | 0.44838 | 14 | 0.05 | 0.037 | 204 | Clothes Washers | Clothes Washer |  | 0 | 204 | 0 | 0 | 0 | 0 | 0 | 0 | 0 | 0
Equipment | CEE Advanced Tier Clothes Washer | Tier 3 CEE Clothes washer | One Clothes Washer meeting Federal Standard | Residential | New | Multi-Family | FPL Blend | per appliance | 724.56 | 399.68 | 324.88 | 0.44838 | 14 | 0.05 | 0.037 | 204 | Clothes Washers | Clothes Washer |  | 0 | 204 | 0 | 0 | 0 | 0 | 0 | 0 | 0 | 0
Equipment | CEE Advanced Tier Clothes Washer | Tier 3 CEE Clothes washer | One Clothes Washer meeting Federal Standard | Residential | Turnover | Single Family | FPL Blend | per appliance | 724.56 | 399.68 | 324.88 | 0.44838 | 14 | 0.051 | 0.036 | 204 | Clothes Washers | Clothes Washer |  | 0 | 204 | 0 | 0 | 0 | 0 | 0 | 0 | 0 | 0
Equipment | CEE Advanced Tier Clothes Washer | Tier 3 CEE Clothes washer | One Clothes Washer meeting Federal Standard | Residential | New | Single Family | FPL Blend | per appliance | 724.56 | 399.68 | 324.88 | 0.44838 | 14 | 0.051 | 0.036 | 204 | Clothes Washers | Clothes Washer |  | 0 | 204 | 0 | 0 | 0 | 0 | 0 | 0 | 0 | 0
NonEquipment | Ceiling Insulation (R11 to R49) | Blown-in insulation in ceiling cavity/attic, existing (1982-1985) homes - Beyond Code |  | Residential | Existing | Mobile Home | FPL Blend | Per End Use Consumption | 3766.01 | 3364.63 | 401.38 | 0.10658 | 30 | 0.25471 | -0.00036403 | 910.3558 | Residential Space Cooling |  | AC central | 0 | 910.3558 | 0 | 0 | 0 | 150.7111 | 0 | 0 | 600 | 150.7111
NonEquipment | Ceiling Insulation (R11 to R49) | Blown-in insulation in ceiling cavity/attic, existing (1982-1985) homes - Beyond Code | Existing ceiling insulation based on building code at time of construction | Residential | New | Mobile Home | FPL Blend | Per End Use Consumption | 3766.01 | 3364.63 | 401.38 | 0.10658 | 30 | 0.25471 | -0.00036403 | 910.3558 | Residential Space Cooling |  | AC central | 0 | 910.3558 | 0 | 0 | 0 | 150.7111 | 0 | 0 | 600 | 0
NonEquipment | Ceiling Insulation (R11 to R49) | Blown-in insulation in ceiling cavity/attic, existing (1982-1985) homes - Beyond Code |  | Residential | Existing | Multi-Family | FPL Blend | Per End Use Consumption | 3137.13 | 2774.98 | 362.15 | 0.11544 | 30 | 0.22981 | -0.00032845 | 672.9121 | Residential Space Cooling |  | AC central | 0 | 672.9121 | 0 | 0 | 0 | 111.4018 | 0 | 0 | 600 | 111.4018
NonEquipment | Ceiling Insulation (R11 to R49) | Blown-in insulation in ceiling cavity/attic, existing (1982-1985) homes - Beyond Code | Existing ceiling insulation based on building code at time of construction | Residential | New | Multi-Family | FPL Blend | Per End Use Consumption | 3137.13 | 2774.98 | 362.15 | 0.11544 | 30 | 0.22981 | -0.00032845 | 672.9121 | Residential Space Cooling |  | AC central | 0 | 672.9121 | 0 | 0 | 0 | 111.4018 | 0 | 0 | 600 | 0
NonEquipment | Ceiling Insulation (R11 to R49) | Blown-in insulation in ceiling cavity/attic, existing (1982-1985) homes - Beyond Code |  | Residential | Existing | Single Family | FPL Blend | Per End Use Consumption | 6399.18 | 5884.32 | 514.86 | 0.080457 | 30 | 0.32672 | -0.00046695 | 1124.5226 | Residential Space Cooling |  | AC central | 0 | 1124.5226 | 0 | 0 | 0 | 186.1668 | 0 | 0 | 600 | 186.1668
NonEquipment | Ceiling Insulation (R11 to R49) | Blown-in insulation in ceiling cavity/attic, existing (1982-1985) homes - Beyond Code | Existing ceiling insulation based on building code at time of construction | Residential | New | Single Family | FPL Blend | Per End Use Consumption | 6399.18 | 5884.32 | 514.86 | 0.080457 | 30 | 0.32672 | -0.00046695 | 1124.5226 | Residential Space Cooling |  | AC central | 0 | 1124.5226 | 0 | 0 | 0 | 186.1668 | 0 | 0 | 600 | 0
NonEquipment | Ceiling Insulation (R11 to R49) | Blown-in insulation in ceiling cavity/attic, existing (1982-1985) homes - Beyond Code |  | Residential | Existing | Mobile Home | FPL Blend | Per End Use Consumption | 641.75 | 455.66 | 186.09 | 0.28997 | 30 | 0 | 0.1427 | 422.0642 | Residential Space Heating |  | Air-Source Heat Pump Heating | 0 | 422.0642 | 0 | 0 | 0 | 69.8735 | 0 | 0 | 600 | 69.8735
NonEquipment | Ceiling Insulation (R11 to R49) | Blown-in insulation in ceiling cavity/attic, existing (1982-1985) homes - Beyond Code | Existing ceiling insulation based on building code at time of construction | Residential | New | Mobile Home | FPL Blend | Per End Use Consumption | 641.75 | 455.66 | 186.09 | 0.28997 | 30 | 0 | 0.1427 | 422.0642 | Residential Space Heating |  | Air-Source Heat Pump Heating | 0 | 422.0642 | 0 | 0 | 0 | 69.8735 | 0 | 0 | 600 | 0
NonEquipment | Ceiling Insulation (R11 to R49) | Blown-in insulation in ceiling cavity/attic, existing (1982-1985) homes - Beyond Code |  | Residential | Existing | Multi-Family | FPL Blend | Per End Use Consumption | 463.12 | 283.89 | 179.23 | 0.38701 | 30 | 0 | 0.13744 | 333.0279 | Residential Space Heating |  | Air-Source Heat Pump Heating | 0 | 333.0279 | 0 | 0 | 0 | 55.1334 | 0 | 0 | 600 | 55.1334
NonEquipment | Ceiling Insulation (R11 to R49) | Blown-in insulation in ceiling cavity/attic, existing (1982-1985) homes - Beyond Code | Existing ceiling insulation based on building code at time of construction | Residential | New | Multi-Family | FPL Blend | Per End Use Consumption | 463.12 | 283.89 | 179.23 | 0.38701 | 30 | 0 | 0.13744 | 333.0279 | Residential Space Heating |  | Air-Source Heat Pump Heating | 0 | 333.0279 | 0 | 0 | 0 | 55.1334 | 0 | 0 | 600 | 0
NonEquipment | Ceiling Insulation (R11 to R49) | Blown-in insulation in ceiling cavity/attic, existing (1982-1985) homes - Beyond Code |  | Residential | Existing | Single Family | FPL Blend | Per End Use Consumption | 1139.8 | 913.51 | 226.29 | 0.19853 | 30 | 0 | 0.17353 | 494.2474 | Residential Space Heating |  | Air-Source Heat Pump Heating | 0 | 494.2474 | 0 | 0 | 0 | 81.8236 | 0 | 0 | 600 | 81.8236
NonEquipment | Ceiling Insulation (R11 to R49) | Blown-in insulation in ceiling cavity/attic, existing (1982-1985) homes - Beyond Code | Existing ceiling insulation based on building code at time of construction | Residential | New | Single Family | FPL Blend | Per End Use Consumption | 1139.8 | 913.51 | 226.29 | 0.19853 | 30 | 0 | 0.17353 | 494.2474 | Residential Space Heating |  | Air-Source Heat Pump Heating | 0 | 494.2474 | 0 | 0 | 0 | 81.8236 | 0 | 0 | 600 | 0
NonEquipment | Ceiling Insulation(R19 to R38) | Blown-in insulation in ceiling cavity/attic, existing (1982-1985) homes |  | Residential | Existing | Mobile Home | FPL Blend | Per End Use Consumption | 2383.17 | 2199.3 | 183.87 | 0.077154 | 30 | 0.11668 | -0.00016676 | 432.8762 | Residential Space Cooling |  | AC central | 0 | 432.8762 | 0 | 0 | 0 | 0 | 0 | 0 | 0 | 0
NonEquipment | Ceiling Insulation(R19 to R38) | Blown-in insulation in ceiling cavity/attic, existing (1982-1985) homes | Existing ceiling insulation based on building code at time of construction | Residential | New | Mobile Home | FPL Blend | Per End Use Consumption | 2383.17 | 2199.3 | 183.87 | 0.077154 | 30 | 0.11668 | -0.00016676 | 432.8762 | Residential Space Cooling |  | AC central | 0 | 432.8762 | 0 | 0 | 0 | 0 | 0 | 0 | 0 | 0
NonEquipment | Ceiling Insulation(R19 to R38) | Blown-in insulation in ceiling cavity/attic, existing (1982-1985) homes |  | Residential | Existing | Multi-Family | FPL Blend | Per End Use Consumption | 1952.33 | 1786.83 | 165.5 | 0.084771 | 30 | 0.10502 | -0.0001501 | 306.8796 | Residential Space Cooling |  | AC central | 0 | 306.8796 | 0 | 0 | 0 | 0 | 0 | 0 | 0 | 0
NonEquipment | Ceiling Insulation(R19 to R38) | Blown-in insulation in ceiling cavity/attic, existing (1982-1985) homes | Existing ceiling insulation based on building code at time of construction | Residential | New | Multi-Family | FPL Blend | Per End Use Consumption | 1952.33 | 1786.83 | 165.5 | 0.084771 | 30 | 0.10502 | -0.0001501 | 306.8796 | Residential Space Cooling |  | AC central | 0 | 306.8796 | 0 | 0 | 0 | 0 | 0 | 0 | 0 | 0
NonEquipment | Ceiling Insulation(R19 to R38) | Blown-in insulation in ceiling cavity/attic, existing (1982-1985) homes |  | Residential | Existing | Single Family | FPL Blend | Per End Use Consumption | 4176.43 | 3953.69 | 222.74 | 0.053333 | 30 | 0.14135 | -0.00020201 | 625.5226 | Residential Space Cooling |  | AC central | 0 | 625.5226 | 0 | 0 | 0 | 0 | 0 | 0 | 0 | 0
NonEquipment | Ceiling Insulation(R19 to R38) | Blown-in insulation in ceiling cavity/attic, existing (1982-1985) homes | Existing ceiling insulation based on building code at time of construction | Residential | New | Single Family | FPL Blend | Per End Use Consumption | 4176.43 | 3953.69 | 222.74 | 0.053333 | 30 | 0.14135 | -0.00020201 | 625.5226 | Residential Space Cooling |  | AC central | 0 | 625.5226 | 0 | 0 | 0 | 0 | 0 | 0 | 0 | 0
NonEquipment | Ceiling Insulation(R19 to R38) | Blown-in insulation in ceiling cavity/attic, existing (1982-1985) homes |  | Residential | Existing | Mobile Home | FPL Blend | Per End Use Consumption | 1329.63 | 1070.34 | 259.29 | 0.19501 | 30 | 0 | 0.19883 | 610.4338 | Residential Space Heating |  | Air-Source Heat Pump Heating | 0 | 610.4338 | 0 | 0 | 0 | 0 | 0 | 0 | 0 | 0
NonEquipment | Ceiling Insulation(R19 to R38) | Blown-in insulation in ceiling cavity/attic, existing (1982-1985) homes | Existing ceiling insulation based on building code at time of construction | Residential | New | Mobile Home | FPL Blend | Per End Use Consumption | 1329.63 | 1070.34 | 259.29 | 0.19501 | 30 | 0 | 0.19883 | 610.4338 | Residential Space Heating |  | Air-Source Heat Pump Heating | 0 | 610.4338 | 0 | 0 | 0 | 0 | 0 | 0 | 0 | 0
NonEquipment | Ceiling Insulation(R19 to R38) | Blown-in insulation in ceiling cavity/attic, existing (1982-1985) homes |  | Residential | Existing | Multi-Family | FPL Blend | Per End Use Consumption | 945.69 | 686.4 | 259.29 | 0.27418 | 30 | 0 | 0.19883 | 480.7904 | Residential Space Heating |  | Air-Source Heat Pump Heating | 0 | 480.7904 | 0 | 0 | 0 | 0 | 0 | 0 | 0 | 0
NonEquipment | Ceiling Insulation(R19 to R38) | Blown-in insulation in ceiling cavity/attic, existing (1982-1985) homes | Existing ceiling insulation based on building code at time of construction | Residential | New | Multi-Family | FPL Blend | Per End Use Consumption | 945.69 | 686.4 | 259.29 | 0.27418 | 30 | 0 | 0.19883 | 480.7904 | Residential Space Heating |  | Air-Source Heat Pump Heating | 0 | 480.7904 | 0 | 0 | 0 | 0 | 0 | 0 | 0 | 0
NonEquipment | Ceiling Insulation(R19 to R38) | Blown-in insulation in ceiling cavity/attic, existing (1982-1985) homes |  | Residential | Existing | Single Family | FPL Blend | Per End Use Consumption | 2341.74 | 2113.13 | 228.61 | 0.097624 | 30 | 0 | 0.17531 | 642.0074 | Residential Space Heating |  | Air-Source Heat Pump Heating | 0 | 642.0074 | 0 | 0 | 0 | 0 | 0 | 0 | 0 | 0
NonEquipment | Ceiling Insulation(R19 to R38) | Blown-in insulation in ceiling cavity/attic, existing (1982-1985) homes | Existing ceiling insulation based on building code at time of construction | Residential | New | Single Family | FPL Blend | Per End Use Consumption | 2341.74 | 2113.13 | 228.61 | 0.097624 | 30 | 0 | 0.17531 | 642.0074 | Residential Space Heating |  | Air-Source Heat Pump Heating | 0 | 642.0074 | 0 | 0 | 0 | 0 | 0 | 0 | 0 | 0
NonEquipment | Ceiling Insulation(R2 to R30) | Blown-in insulation in ceiling cavity/attic, older (pre-1982) homes, bring to current code |  | Residential | Existing | Mobile Home | FPL Blend | Per End Use Consumption | 6398.59 | 4362.45 | 2036.14 | 0.31822 | 30 | 1.2921 | -0.0018467 | 943.1507 | Residential Space Cooling |  | AC central | 0 | 943.1507 | 0 | 0 | 0 | 151.2971 | 0 | 0 | 600 | 151.2971
NonEquipment | Ceiling Insulation(R2 to R30) | Blown-in insulation in ceiling cavity/attic, older (pre-1982) homes, bring to current code | Existing ceiling insulation based on building code at time of construction | Residential | New | Mobile Home | FPL Blend | Per End Use Consumption | 6398.59 | 4362.45 | 2036.14 | 0.31822 | 30 | 1.2921 | -0.0018467 | 943.1507 | Residential Space Cooling |  | AC central | 0 | 943.1507 | 0 | 0 | 0 | 151.2971 | 0 | 0 | 600 | 0
NonEquipment | Ceiling Insulation(R2 to R30) | Blown-in insulation in ceiling cavity/attic, older (pre-1982) homes, bring to current code |  | Residential | Existing | Multi-Family | FPL Blend | Per End Use Consumption | 5357.37 | 3630.52 | 1726.85 | 0.32233 | 30 | 1.0958 | -0.0015661 | 711.2377 | Residential Space Cooling |  | AC central | 0 | 711.2377 | 0 | 0 | 0 | 114.0944 | 0 | 0 | 600 | 114.0944
NonEquipment | Ceiling Insulation(R2 to R30) | Blown-in insulation in ceiling cavity/attic, older (pre-1982) homes, bring to current code | Existing ceiling insulation based on building code at time of construction | Residential | New | Multi-Family | FPL Blend | Per End Use Consumption | 5357.37 | 3630.52 | 1726.85 | 0.32233 | 30 | 1.0958 | -0.0015661 | 711.2377 | Residential Space Cooling |  | AC central | 0 | 711.2377 | 0 | 0 | 0 | 114.0944 | 0 | 0 | 600 | 0
NonEquipment | Ceiling Insulation(R2 to R30) | Blown-in insulation in ceiling cavity/attic, older (pre-1982) homes, bring to current code |  | Residential | Existing | Single Family | FPL Blend | Per End Use Consumption | 10319.46 | 7520.51 | 2798.95 | 0.27123 | 30 | 1.7761 | -0.0025385 | 1128.3708 | Residential Space Cooling |  | AC central | 0 | 1128.3708 | 0 | 0 | 0 | 181.0095 | 0 | 0 | 600 | 181.0095
NonEquipment | Ceiling Insulation(R2 to R30) | Blown-in insulation in ceiling cavity/attic, older (pre-1982) homes, bring to current code | Existing ceiling insulation based on building code at time of construction | Residential | New | Single Family | FPL Blend | Per End Use Consumption | 10319.46 | 7520.51 | 2798.95 | 0.27123 | 30 | 1.7761 | -0.0025385 | 1128.3708 | Residential Space Cooling |  | AC central | 0 | 1128.3708 | 0 | 0 | 0 | 181.0095 | 0 | 0 | 600 | 0
NonEquipment | Ceiling Insulation(R2 to R30) | Blown-in insulation in ceiling cavity/attic, older (pre-1982) homes, bring to current code |  | Residential | Existing | Mobile Home | FPL Blend | Per End Use Consumption | 152.41 | 17.59 | 134.82 | 0.88459 | 30 | 0 | 0.10338 | 62.4493 | Residential Space Heating |  | Air-Source Heat Pump Heating | 0 | 62.4493 | 0 | 0 | 0 | 10.0179 | 0 | 0 | 600 | 10.0179
NonEquipment | Ceiling Insulation(R2 to R30) | Blown-in insulation in ceiling cavity/attic, older (pre-1982) homes, bring to current code | Existing ceiling insulation based on building code at time of construction | Residential | New | Mobile Home | FPL Blend | Per End Use Consumption | 152.41 | 17.59 | 134.82 | 0.88459 | 30 | 0 | 0.10338 | 62.4493 | Residential Space Heating |  | Air-Source Heat Pump Heating | 0 | 62.4493 | 0 | 0 | 0 | 10.0179 | 0 | 0 | 600 | 0
NonEquipment | Ceiling Insulation(R2 to R30) | Blown-in insulation in ceiling cavity/attic, older (pre-1982) homes, bring to current code |  | Residential | Existing | Multi-Family | FPL Blend | Per End Use Consumption | 119.38 | 2.93 | 116.45 | 0.97546 | 30 | 0 | 0.089298 | 47.9623 | Residential Space Heating |  | Air-Source Heat Pump Heating | 0 | 47.9623 | 0 | 0 | 0 | 7.6939 | 0 | 0 | 600 | 7.6939
NonEquipment | Ceiling Insulation(R2 to R30) | Blown-in insulation in ceiling cavity/attic, older (pre-1982) homes, bring to current code | Existing ceiling insulation based on building code at time of construction | Residential | New | Multi-Family | FPL Blend | Per End Use Consumption | 119.38 | 2.93 | 116.45 | 0.97546 | 30 | 0 | 0.089298 | 47.9623 | Residential Space Heating |  | Air-Source Heat Pump Heating | 0 | 47.9623 | 0 | 0 | 0 | 7.6939 | 0 | 0 | 600 | 0
NonEquipment | Ceiling Insulation(R2 to R30) | Blown-in insulation in ceiling cavity/attic, older (pre-1982) homes, bring to current code |  | Residential | Existing | Single Family | FPL Blend | Per End Use Consumption | 296.01 | 64.48 | 231.53 | 0.78217 | 30 | 0 | 0.17755 | 93.3392 | Residential Space Heating |  | Air-Source Heat Pump Heating | 0 | 93.3392 | 0 | 0 | 0 | 14.9732 | 0 | 0 | 600 | 14.9732
NonEquipment | Ceiling Insulation(R2 to R30) | Blown-in insulation in ceiling cavity/attic, older (pre-1982) homes, bring to current code | Existing ceiling insulation based on building code at time of construction | Residential | New | Single Family | FPL Blend | Per End Use Consumption | 296.01 | 64.48 | 231.53 | 0.78217 | 30 | 0 | 0.17755 | 93.3392 | Residential Space Heating |  | Air-Source Heat Pump Heating | 0 | 93.3392 | 0 | 0 | 0 | 14.9732 | 0 | 0 | 600 | 0
NonEquipment | Ceiling Insulation(R2 to R38) | Blown-in insulation in ceiling cavity/attic, older (pre-1982) homes |  | Residential | Existing | Mobile Home | FPL Blend | Per End Use Consumption | 3863.23 | 2199.3 | 1663.93 | 0.43071 | 30 | 1.0559 | -0.0015091 | 685.5877 | Residential Space Cooling |  | AC central | 0 | 685.5877 | 0 | 0 | 0 | 0 | 0 | 0 | 0 | 0
NonEquipment | Ceiling Insulation(R2 to R38) | Blown-in insulation in ceiling cavity/attic, older (pre-1982) homes | Existing ceiling insulation based on building code at time of construction | Residential | New | Mobile Home | FPL Blend | Per End Use Consumption | 3863.23 | 2199.3 | 1663.93 | 0.43071 | 30 | 1.0559 | -0.0015091 | 685.5877 | Residential Space Cooling |  | AC central | 0 | 685.5877 | 0 | 0 | 0 | 0 | 0 | 0 | 0 | 0
NonEquipment | Ceiling Insulation(R2 to R38) | Blown-in insulation in ceiling cavity/attic, older (pre-1982) homes |  | Residential | Existing | Multi-Family | FPL Blend | Per End Use Consumption | 3161.98 | 1786.83 | 1375.15 | 0.4349 | 30 | 0.87264 | -0.0012472 | 494.6389 | Residential Space Cooling |  | AC central | 0 | 494.6389 | 0 | 0 | 0 | 0 | 0 | 0 | 0 | 0
NonEquipment | Ceiling Insulation(R2 to R38) | Blown-in insulation in ceiling cavity/attic, older (pre-1982) homes | Existing ceiling insulation based on building code at time of construction | Residential | New | Multi-Family | FPL Blend | Per End Use Consumption | 3161.98 | 1786.83 | 1375.15 | 0.4349 | 30 | 0.87264 | -0.0012472 | 494.6389 | Residential Space Cooling |  | AC central | 0 | 494.6389 | 0 | 0 | 0 | 0 | 0 | 0 | 0 | 0
NonEquipment | Ceiling Insulation(R2 to R38) | Blown-in insulation in ceiling cavity/attic, older (pre-1982) homes |  | Residential | Existing | Single Family | FPL Blend | Per End Use Consumption | 6292.5 | 3953.69 | 2338.81 | 0.37168 | 30 | 1.4842 | -0.0021212 | 804.5557 | Residential Space Cooling |  | AC central | 0 | 804.5557 | 0 | 0 | 0 | 0 | 0 | 0 | 0 | 0
NonEquipment | Ceiling Insulation(R2 to R38) | Blown-in insulation in ceiling cavity/attic, older (pre-1982) homes | Existing ceiling insulation based on building code at time of construction | Residential | New | Single Family | FPL Blend | Per End Use Consumption | 6292.5 | 3953.69 | 2338.81 | 0.37168 | 30 | 1.4842 | -0.0021212 | 804.5557 | Residential Space Cooling |  | AC central | 0 | 804.5557 | 0 | 0 | 0 | 0 | 0 | 0 | 0 | 0
NonEquipment | Ceiling Insulation(R2 to R38) | Blown-in insulation in ceiling cavity/attic, older (pre-1982) homes |  | Residential | Existing | Mobile Home | FPL Blend | Per End Use Consumption | 2518.18 | 1070.34 | 1447.84 | 0.57495 | 30 | 0 | 1.1103 | 596.5523 | Residential Space Heating |  | Air-Source Heat Pump Heating | 0 | 596.5523 | 0 | 0 | 0 | 0 | 0 | 0 | 0 | 0
NonEquipment | Ceiling Insulation(R2 to R38) | Blown-in insulation in ceiling cavity/attic, older (pre-1982) homes | Existing ceiling insulation based on building code at time of construction | Residential | New | Mobile Home | FPL Blend | Per End Use Consumption | 2518.18 | 1070.34 | 1447.84 | 0.57495 | 30 | 0 | 1.1103 | 596.5523 | Residential Space Heating |  | Air-Source Heat Pump Heating | 0 | 596.5523 | 0 | 0 | 0 | 0 | 0 | 0 | 0 | 0
NonEquipment | Ceiling Insulation(R2 to R38) | Blown-in insulation in ceiling cavity/attic, older (pre-1982) homes |  | Residential | Existing | Multi-Family | FPL Blend | Per End Use Consumption | 2002.34 | 686.4 | 1315.94 | 0.6572 | 30 | 0 | 1.0091 | 473.3411 | Residential Space Heating |  | Air-Source Heat Pump Heating | 0 | 473.3411 | 0 | 0 | 0 | 0 | 0 | 0 | 0 | 0
NonEquipment | Ceiling Insulation(R2 to R38) | Blown-in insulation in ceiling cavity/attic, older (pre-1982) homes | Existing ceiling insulation based on building code at time of construction | Residential | New | Multi-Family | FPL Blend | Per End Use Consumption | 2002.34 | 686.4 | 1315.94 | 0.6572 | 30 | 0 | 1.0091 | 473.3411 | Residential Space Heating |  | Air-Source Heat Pump Heating | 0 | 473.3411 | 0 | 0 | 0 | 0 | 0 | 0 | 0 | 0
NonEquipment | Ceiling Insulation(R2 to R38) | Blown-in insulation in ceiling cavity/attic, older (pre-1982) homes |  | Residential | Existing | Single Family | FPL Blend | Per End Use Consumption | 4302.46 | 2113.13 | 2189.33 | 0.50886 | 30 | 0 | 1.6789 | 753.1343 | Residential Space Heating |  | Air-Source Heat Pump Heating | 0 | 753.1343 | 0 | 0 | 0 | 0 | 0 | 0 | 0 | 0
NonEquipment | Ceiling Insulation(R2 to R38) | Blown-in insulation in ceiling cavity/attic, older (pre-1982) homes | Existing ceiling insulation based on building code at time of construction | Residential | New | Single Family | FPL Blend | Per End Use Consumption | 4302.46 | 2113.13 | 2189.33 | 0.50886 | 30 | 0 | 1.6789 | 753.1343 | Residential Space Heating |  | Air-Source Heat Pump Heating | 0 | 753.1343 | 0 | 0 | 0 | 0 | 0 | 0 | 0 | 0
NonEquipment | Ceiling Insulation(R38 to R49) | Blown-in insulation in ceiling cavity/attic, existing (1986-2016) homes - Beyond Code |  | Residential | Existing | Mobile Home | FPL Blend | Per End Use Consumption | 3452.42 | 3364.63 | 87.79 | 0.025429 | 30 | 0.055709 | -7.962e-05 | 392.1243 | Residential Space Cooling |  | AC central | 0 | 392.1243 | 0 | 0 | 0 | 62.9033 | 0 | 0 | 600 | 62.9033
NonEquipment | Ceiling Insulation(R38 to R49) | Blown-in insulation in ceiling cavity/attic, existing (1986-2016) homes - Beyond Code | Existing ceiling insulation based on building code at time of construction | Residential | New | Mobile Home | FPL Blend | Per End Use Consumption | 3452.42 | 3364.63 | 87.79 | 0.025429 | 30 | 0.055709 | -7.962e-05 | 392.1243 | Residential Space Cooling |  | AC central | 0 | 392.1243 | 0 | 0 | 0 | 62.9033 | 0 | 0 | 600 | 0
NonEquipment | Ceiling Insulation(R38 to R49) | Blown-in insulation in ceiling cavity/attic, existing (1986-2016) homes - Beyond Code |  | Residential | Existing | Multi-Family | FPL Blend | Per End Use Consumption | 1205.42 | 1171.34 | 34.08 | 0.028272 | 30 | 0.021626 | -3.0908e-05 | 175.5203 | Residential Space Cooling |  | AC central | 0 | 175.5203 | 0 | 0 | 0 | 28.1564 | 0 | 0 | 600 | 28.1564
NonEquipment | Ceiling Insulation(R38 to R49) | Blown-in insulation in ceiling cavity/attic, existing (1986-2016) homes - Beyond Code | Existing ceiling insulation based on building code at time of construction | Residential | New | Multi-Family | FPL Blend | Per End Use Consumption | 1205.42 | 1171.34 | 34.08 | 0.028272 | 30 | 0.021626 | -3.0908e-05 | 175.5203 | Residential Space Cooling |  | AC central | 0 | 175.5203 | 0 | 0 | 0 | 28.1564 | 0 | 0 | 600 | 0
NonEquipment | Ceiling Insulation(R38 to R49) | Blown-in insulation in ceiling cavity/attic, existing (1986-2016) homes - Beyond Code |  | Residential | Existing | Single Family | FPL Blend | Per End Use Consumption | 5945.01 | 5884.32 | 60.69 | 0.010209 | 30 | 0.038512 | -5.5042e-05 | 603.3443 | Residential Space Cooling |  | AC central | 0 | 603.3443 | 0 | 0 | 0 | 96.7865 | 0 | 0 | 600 | 96.7865
NonEquipment | Ceiling Insulation(R38 to R49) | Blown-in insulation in ceiling cavity/attic, existing (1986-2016) homes - Beyond Code | Existing ceiling insulation based on building code at time of construction | Residential | New | Single Family | FPL Blend | Per End Use Consumption | 5945.01 | 5884.32 | 60.69 | 0.010209 | 30 | 0.038512 | -5.5042e-05 | 603.3443 | Residential Space Cooling |  | AC central | 0 | 603.3443 | 0 | 0 | 0 | 96.7865 | 0 | 0 | 600 | 0
NonEquipment | Ceiling Insulation(R38 to R49) | Blown-in insulation in ceiling cavity/attic, existing (1986-2016) homes - Beyond Code |  | Residential | Existing | Mobile Home | FPL Blend | Per End Use Consumption | 528.28 | 455.66 | 72.62 | 0.13746 | 30 | 0 | 0.055688 | 324.3657 | Residential Space Heating |  | Air-Source Heat Pump Heating | 0 | 324.3657 | 0 | 0 | 0 | 52.0337 | 0 | 0 | 600 | 52.0337
NonEquipment | Ceiling Insulation(R38 to R49) | Blown-in insulation in ceiling cavity/attic, existing (1986-2016) homes - Beyond Code | Existing ceiling insulation based on building code at time of construction | Residential | New | Mobile Home | FPL Blend | Per End Use Consumption | 528.28 | 455.66 | 72.62 | 0.13746 | 30 | 0 | 0.055688 | 324.3657 | Residential Space Heating |  | Air-Source Heat Pump Heating | 0 | 324.3657 | 0 | 0 | 0 | 52.0337 | 0 | 0 | 600 | 0
NonEquipment | Ceiling Insulation(R38 to R49) | Blown-in insulation in ceiling cavity/attic, existing (1986-2016) homes - Beyond Code |  | Residential | Existing | Multi-Family | FPL Blend | Per End Use Consumption | 354.84 | 283.89 | 70.95 | 0.19995 | 30 | 0 | 0.054407 | 365.4097 | Residential Space Heating |  | Air-Source Heat Pump Heating | 0 | 365.4097 | 0 | 0 | 0 | 58.6178 | 0 | 0 | 600 | 58.6178
NonEquipment | Ceiling Insulation(R38 to R49) | Blown-in insulation in ceiling cavity/attic, existing (1986-2016) homes - Beyond Code | Existing ceiling insulation based on building code at time of construction | Residential | New | Multi-Family | FPL Blend | Per End Use Consumption | 354.84 | 283.89 | 70.95 | 0.19995 | 30 | 0 | 0.054407 | 365.4097 | Residential Space Heating |  | Air-Source Heat Pump Heating | 0 | 365.4097 | 0 | 0 | 0 | 58.6178 | 0 | 0 | 600 | 0
NonEquipment | Ceiling Insulation(R38 to R49) | Blown-in insulation in ceiling cavity/attic, existing (1986-2016) homes - Beyond Code |  | Residential | Existing | Single Family | FPL Blend | Per End Use Consumption | 940.38 | 913.51 | 26.87 | 0.028574 | 30 | 0 | 0.020605 | 267.1257 | Residential Space Heating |  | Air-Source Heat Pump Heating | 0 | 267.1257 | 0 | 0 | 0 | 42.8514 | 0 | 0 | 600 | 42.8514
NonEquipment | Ceiling Insulation(R38 to R49) | Blown-in insulation in ceiling cavity/attic, existing (1986-2016) homes - Beyond Code | Existing ceiling insulation based on building code at time of construction | Residential | New | Single Family | FPL Blend | Per End Use Consumption | 940.38 | 913.51 | 26.87 | 0.028574 | 30 | 0 | 0.020605 | 267.1257 | Residential Space Heating |  | Air-Source Heat Pump Heating | 0 | 267.1257 | 0 | 0 | 0 | 42.8514 | 0 | 0 | 600 | 0
Equipment | Central AC - CEE Advanced Tier: 17.8 SEER/17 SEER2 | Central AC - CEE Advanced Tier: 17.8 SEER/17 SEER2 | Code-Compliant Central AC, 15 SEER (updated) | Residential | Turnover | Mobile Home | FPL Blend | Per System | 4895.11 | 4125.09 | 770.02 | 0.1573 | 18 | 0.32 | 0.002 | 3414 | Residential Space Cooling | AC central |  | 0 | 3414 | 0 | 0 | 0 | 1024.2 | 0 | 0 | 600 | 600
Equipment | Central AC - CEE Advanced Tier: 17.8 SEER/17 SEER2 | Central AC - CEE Advanced Tier: 17.8 SEER/17 SEER2 | Code-Compliant Central AC, 15 SEER (updated) | Residential | New | Mobile Home | FPL Blend | Per System | 4895.11 | 4125.09 | 770.02 | 0.1573 | 18 | 0.32 | 0.002 | 3414 | Residential Space Cooling | AC central |  | 0 | 3414 | 0 | 0 | 0 | 1024.2 | 0 | 0 | 600 | 0
Equipment | Central AC - CEE Advanced Tier: 17.8 SEER/17 SEER2 | Central AC - CEE Advanced Tier: 17.8 SEER/17 SEER2 | Code-Compliant Central AC, 15 SEER (updated) | Residential | Turnover | Multi-Family | FPL Blend | Per System | 4079.26 | 3437.58 | 641.68 | 0.1573 | 18 | 0.267 | 0.001 | 2845 | Residential Space Cooling | AC central |  | 0 | 2845 | 0 | 0 | 0 | 853.5 | 0 | 0 | 600 | 600
Equipment | Central AC - CEE Advanced Tier: 17.8 SEER/17 SEER2 | Central AC - CEE Advanced Tier: 17.8 SEER/17 SEER2 | Code-Compliant Central AC, 15 SEER (updated) | Residential | New | Multi-Family | FPL Blend | Per System | 4079.26 | 3437.58 | 641.68 | 0.1573 | 18 | 0.267 | 0.001 | 2845 | Residential Space Cooling | AC central |  | 0 | 2845 | 0 | 0 | 0 | 853.5 | 0 | 0 | 600 | 0
Equipment | Central AC - CEE Advanced Tier: 17.8 SEER/17 SEER2 | Central AC - CEE Advanced Tier: 17.8 SEER/17 SEER2 | Code-Compliant Central AC, 15 SEER (updated) | Residential | Turnover | Single Family | FPL Blend | Per System | 4895.11 | 4125.09 | 770.02 | 0.1573 | 18 | 0.32 | 0.002 | 3414 | Residential Space Cooling | AC central |  | 0 | 3414 | 0 | 0 | 0 | 1024.2 | 0 | 0 | 600 | 600
Equipment | Central AC - CEE Advanced Tier: 17.8 SEER/17 SEER2 | Central AC - CEE Advanced Tier: 17.8 SEER/17 SEER2 | Code-Compliant Central AC, 15 SEER (updated) | Residential | New | Single Family | FPL Blend | Per System | 4895.11 | 4125.09 | 770.02 | 0.1573 | 18 | 0.32 | 0.002 | 3414 | Residential Space Cooling | AC central |  | 0 | 3414 | 0 | 0 | 0 | 1024.2 | 0 | 0 | 600 | 0
NonEquipment | Duct Insulation | Standard Electric Heating and Central AC with Insulated Ductwork |  | Residential | Existing | Mobile Home | FPL Blend | Per End Use Consumption | 4122.96 | 4040.5 | 82.46 | 0.02 | 20 | 0.034 | 0 | 1270.6616 | Residential Space Cooling |  | AC central | 0 | 497.6017 | 0 | 773.0598 | 0 | 0 | 0 | 0 | 0 | 0
NonEquipment | Duct Insulation | Standard Electric Heating and Central AC with Insulated Ductwork | Standard Electric Heating and Central AC with Uninsulated Ductwork | Residential | New | Mobile Home | FPL Blend | Per End Use Consumption | 4122.96 | 4040.5 | 82.46 | 0.02 | 20 | 0.034 | 0 | 1270.6616 | Residential Space Cooling |  | AC central | 0 | 497.6017 | 0 | 773.0598 | 0 | 0 | 0 | 0 | 0 | 0
NonEquipment | Duct Insulation | Standard Electric Heating and Central AC with Insulated Ductwork |  | Residential | Existing | Multi-Family | FPL Blend | Per End Use Consumption | 2543.32 | 2492.45 | 50.87 | 0.020001 | 20 | 0.021 | 0 | 1249.7131 | Residential Space Cooling |  | AC central | 0 | 489.3981 | 0 | 760.315 | 0 | 0 | 0 | 0 | 0 | 0
NonEquipment | Duct Insulation | Standard Electric Heating and Central AC with Insulated Ductwork | Standard Electric Heating and Central AC with Uninsulated Ductwork | Residential | New | Multi-Family | FPL Blend | Per End Use Consumption | 2543.32 | 2492.45 | 50.87 | 0.020001 | 20 | 0.021 | 0 | 1249.7131 | Residential Space Cooling |  | AC central | 0 | 489.3981 | 0 | 760.315 | 0 | 0 | 0 | 0 | 0 | 0
NonEquipment | Duct Insulation | Standard Electric Heating and Central AC with Insulated Ductwork |  | Residential | Existing | Single Family | FPL Blend | Per End Use Consumption | 6178.82 | 6055.24 | 123.58 | 0.020001 | 20 | 0.051 | 0 | 2420.7206 | Residential Space Cooling |  | AC central | 0 | 947.9745 | 0 | 1472.7461 | 0 | 0 | 0 | 0 | 0 | 0
NonEquipment | Duct Insulation | Standard Electric Heating and Central AC with Insulated Ductwork | Standard Electric Heating and Central AC with Uninsulated Ductwork | Residential | New | Single Family | FPL Blend | Per End Use Consumption | 6178.82 | 6055.24 | 123.58 | 0.020001 | 20 | 0.051 | 0 | 2420.7206 | Residential Space Cooling |  | AC central | 0 | 947.9745 | 0 | 1472.7461 | 0 | 0 | 0 | 0 | 0 | 0
NonEquipment | Duct Insulation | Standard Electric Heating and Central AC with Insulated Ductwork |  | Residential | Existing | Mobile Home | FPL Blend | Per End Use Consumption | 1709.52 | 1675.33 | 34.19 | 0.02 | 20 | 0 | 0.06 | 526.8484 | Residential Space Heating |  | Air-Source Heat Pump Heating | 0 | 206.3183 | 0 | 320.5302 | 0 | 0 | 0 | 0 | 0 | 0
NonEquipment | Duct Insulation | Standard Electric Heating and Central AC with Insulated Ductwork | Standard Electric Heating and Central AC with Uninsulated Ductwork | Residential | New | Mobile Home | FPL Blend | Per End Use Consumption | 1709.52 | 1675.33 | 34.19 | 0.02 | 20 | 0 | 0.06 | 526.8484 | Residential Space Heating |  | Air-Source Heat Pump Heating | 0 | 206.3183 | 0 | 320.5302 | 0 | 0 | 0 | 0 | 0 | 0
NonEquipment | Duct Insulation | Standard Electric Heating and Central AC with Insulated Ductwork |  | Residential | Existing | Multi-Family | FPL Blend | Per End Use Consumption | 218.27 | 213.9 | 4.37 | 0.020021 | 20 | 0 | 0.008 | 107.3569 | Residential Space Heating |  | Air-Source Heat Pump Heating | 0 | 42.0419 | 0 | 65.315 | 0 | 0 | 0 | 0 | 0 | 0
NonEquipment | Duct Insulation | Standard Electric Heating and Central AC with Insulated Ductwork | Standard Electric Heating and Central AC with Uninsulated Ductwork | Residential | New | Multi-Family | FPL Blend | Per End Use Consumption | 218.27 | 213.9 | 4.37 | 0.020021 | 20 | 0 | 0.008 | 107.3569 | Residential Space Heating |  | Air-Source Heat Pump Heating | 0 | 42.0419 | 0 | 65.315 | 0 | 0 | 0 | 0 | 0 | 0
NonEquipment | Duct Insulation | Standard Electric Heating and Central AC with Insulated Ductwork |  | Residential | Existing | Single Family | FPL Blend | Per End Use Consumption | 1624.88 | 1592.38 | 32.5 | 0.020001 | 20 | 0 | 0.057 | 636.6194 | Residential Space Heating |  | Air-Source Heat Pump Heating | 0 | 249.3055 | 0 | 387.3139 | 0 | 0 | 0 | 0 | 0 | 0
NonEquipment | Duct Insulation | Standard Electric Heating and Central AC with Insulated Ductwork | Standard Electric Heating and Central AC with Uninsulated Ductwork | Residential | New | Single Family | FPL Blend | Per End Use Consumption | 1624.88 | 1592.38 | 32.5 | 0.020001 | 20 | 0 | 0.057 | 636.6194 | Residential Space Heating |  | Air-Source Heat Pump Heating | 0 | 249.3055 | 0 | 387.3139 | 0 | 0 | 0 | 0 | 0 | 0
Equipment | Energy Star Ceiling Fan | 60" Ceiling Fan Meeting ENERGY STAR 3.1 Standards | Standard 60" Ceiling Fan | Residential | Turnover | Mobile Home | FPL Blend | Per Fan | 288 | 266.52 | 21.48 | 0.074583 | 10 | 0.002 | 0.002 | 31.6 | Residential Miscellaneous | Ceiling Fan |  | 0 | 31.6 | 0 | 0 | 0 | 0 | 0 | 0 | 0 | 0
Equipment | Energy Star Ceiling Fan | 60" Ceiling Fan Meeting ENERGY STAR 3.1 Standards | Standard 60" Ceiling Fan | Residential | New | Mobile Home | FPL Blend | Per Fan | 288 | 266.52 | 21.48 | 0.074583 | 10 | 0.002 | 0.002 | 31.6 | Residential Miscellaneous | Ceiling Fan |  | 0 | 31.6 | 0 | 0 | 0 | 0 | 0 | 0 | 0 | 0
Equipment | Energy Star Ceiling Fan | 60" Ceiling Fan Meeting ENERGY STAR 3.1 Standards | Standard 60" Ceiling Fan | Residential | Turnover | Multi-Family | FPL Blend | Per Fan | 218 | 196.52 | 21.48 | 0.098532 | 10 | 0.002 | 0.002 | 31.6 | Residential Miscellaneous | Ceiling Fan |  | 0 | 31.6 | 0 | 0 | 0 | 0 | 0 | 0 | 0 | 0
Equipment | Energy Star Ceiling Fan | 60" Ceiling Fan Meeting ENERGY STAR 3.1 Standards | Standard 60" Ceiling Fan | Residential | New | Multi-Family | FPL Blend | Per Fan | 218 | 196.52 | 21.48 | 0.098532 | 10 | 0.002 | 0.002 | 31.6 | Residential Miscellaneous | Ceiling Fan |  | 0 | 31.6 | 0 | 0 | 0 | 0 | 0 | 0 | 0 | 0
Equipment | Energy Star Ceiling Fan | 60" Ceiling Fan Meeting ENERGY STAR 3.1 Standards | Standard 60" Ceiling Fan | Residential | Turnover | Single Family | FPL Blend | Per Fan | 288 | 266.52 | 21.48 | 0.074583 | 10 | 0.002 | 0.002 | 31.6 | Residential Miscellaneous | Ceiling Fan |  | 0 | 31.6 | 0 | 0 | 0 | 0 | 0 | 0 | 0 | 0
Equipment | Energy Star Ceiling Fan | 60" Ceiling Fan Meeting ENERGY STAR 3.1 Standards | Standard 60" Ceiling Fan | Residential | New | Single Family | FPL Blend | Per Fan | 288 | 266.52 | 21.48 | 0.074583 | 10 | 0.002 | 0.002 | 31.6 | Residential Miscellaneous | Ceiling Fan |  | 0 | 31.6 | 0 | 0 | 0 | 0 | 0 | 0 | 0 | 0
Equipment | Energy Star Clothes Washer | One Clothes Washer meeting ENERGY STARÂ® 8.1 Standards | One Clothes Washer meeting Federal Standard | Residential | Turnover | Mobile Home | FPL Blend | Per Appliance | 724.56 | 448.91 | 275.65 | 0.38044 | 14 | 0.042 | 0.031 | 86.42 | Clothes Washers | Clothes Washer |  | 0 | 86.42 | 0 | 0 | 0 | 0 | 0 | 0 | 0 | 0
Equipment | Energy Star Clothes Washer | One Clothes Washer meeting ENERGY STARÂ® 8.1 Standards | One Clothes Washer meeting Federal Standard | Residential | New | Mobile Home | FPL Blend | Per Appliance | 724.56 | 448.91 | 275.65 | 0.38044 | 14 | 0.042 | 0.031 | 86.42 | Clothes Washers | Clothes Washer |  | 0 | 86.42 | 0 | 0 | 0 | 0 | 0 | 0 | 0 | 0
Equipment | Energy Star Clothes Washer | One Clothes Washer meeting ENERGY STARÂ® 8.1 Standards | One Clothes Washer meeting Federal Standard | Residential | Turnover | Multi-Family | FPL Blend | Per Appliance | 724.56 | 448.91 | 275.65 | 0.38044 | 14 | 0.042 | 0.031 | 86.42 | Clothes Washers | Clothes Washer |  | 0 | 86.42 | 0 | 0 | 0 | 0 | 0 | 0 | 0 | 0
Equipment | Energy Star Clothes Washer | One Clothes Washer meeting ENERGY STARÂ® 8.1 Standards | One Clothes Washer meeting Federal Standard | Residential | New | Multi-Family | FPL Blend | Per Appliance | 724.56 | 448.91 | 275.65 | 0.38044 | 14 | 0.042 | 0.031 | 86.42 | Clothes Washers | Clothes Washer |  | 0 | 86.42 | 0 | 0 | 0 | 0 | 0 | 0 | 0 | 0
Equipment | Energy Star Clothes Washer | One Clothes Washer meeting ENERGY STARÂ® 8.1 Standards | One Clothes Washer meeting Federal Standard | Residential | Turnover | Single Family | FPL Blend | Per Appliance | 724.56 | 448.91 | 275.65 | 0.38044 | 14 | 0.043 | 0.03 | 86.42 | Clothes Washers | Clothes Washer |  | 0 | 86.42 | 0 | 0 | 0 | 0 | 0 | 0 | 0 | 0
Equipment | Energy Star Clothes Washer | One Clothes Washer meeting ENERGY STARÂ® 8.1 Standards | One Clothes Washer meeting Federal Standard | Residential | New | Single Family | FPL Blend | Per Appliance | 724.56 | 448.91 | 275.65 | 0.38044 | 14 | 0.043 | 0.03 | 86.42 | Clothes Washers | Clothes Washer |  | 0 | 86.42 | 0 | 0 | 0 | 0 | 0 | 0 | 0 | 0
Equipment | Energy Star Dishwasher | One Dishwasher meeting ENERGY STAR 7.0 Requirements (effective on July 19, 2023), electric water heating | One Dishwasher meeting Federal Standard | Residential | Turnover | Mobile Home | FPL Blend | per appliance | 307 | 253.53 | 53.47 | 0.17417 | 11 | 0.006 | 0.004 | 77.85 | Dishwashers | Dishwasher |  | 263.01 | 340.86 | 0 | 0 | 0 | 0 | 0 | 0 | 0 | 0
Equipment | Energy Star Dishwasher | One Dishwasher meeting ENERGY STAR 7.0 Requirements (effective on July 19, 2023), electric water heating | One Dishwasher meeting Federal Standard | Residential | New | Mobile Home | FPL Blend | per appliance | 307 | 253.53 | 53.47 | 0.17417 | 11 | 0.006 | 0.004 | 77.85 | Dishwashers | Dishwasher |  | 263.01 | 340.86 | 0 | 0 | 0 | 0 | 0 | 0 | 0 | 0
Equipment | Energy Star Dishwasher | One Dishwasher meeting ENERGY STAR 7.0 Requirements (effective on July 19, 2023), electric water heating | One Dishwasher meeting Federal Standard | Residential | Turnover | Multi-Family | FPL Blend | per appliance | 307 | 253.53 | 53.47 | 0.17417 | 11 | 0.006 | 0.004 | 77.85 | Dishwashers | Dishwasher |  | 263.01 | 340.86 | 0 | 0 | 0 | 0 | 0 | 0 | 0 | 0
Equipment | Energy Star Dishwasher | One Dishwasher meeting ENERGY STAR 7.0 Requirements (effective on July 19, 2023), electric water heating | One Dishwasher meeting Federal Standard | Residential | New | Multi-Family | FPL Blend | per appliance | 307 | 253.53 | 53.47 | 0.17417 | 11 | 0.006 | 0.004 | 77.85 | Dishwashers | Dishwasher |  | 263.01 | 340.86 | 0 | 0 | 0 | 0 | 0 | 0 | 0 | 0
Equipment | Energy Star Dishwasher | One Dishwasher meeting ENERGY STAR 7.0 Requirements (effective on July 19, 2023), electric water heating | One Dishwasher meeting Federal Standard | Residential | Turnover | Single Family | FPL Blend | per appliance | 307 | 253.53 | 53.47 | 0.17417 | 11 | 0.006 | 0.004 | 77.85 | Dishwashers | Dishwasher |  | 263.01 | 340.86 | 0 | 0 | 0 | 0 | 0 | 0 | 0 | 0
Equipment | Energy Star Dishwasher | One Dishwasher meeting ENERGY STAR 7.0 Requirements (effective on July 19, 2023), electric water heating | One Dishwasher meeting Federal Standard | Residential | New | Single Family | FPL Blend | per appliance | 307 | 253.53 | 53.47 | 0.17417 | 11 | 0.006 | 0.004 | 77.85 | Dishwashers | Dishwasher |  | 263.01 | 340.86 | 0 | 0 | 0 | 0 | 0 | 0 | 0 | 0
NonEquipment | Energy Star Door | 100ft2 of Opaque Door meeting Energy Star Version 6.0 Requirements (U-Value: 0.17) |  | Residential | Existing | Mobile Home | FPL Blend | Per 100 S.F. | 4122.96 | 3860.02 | 262.94 | 0.063775 | 20 | 0.109 | 0.001 | 380.329 | Residential Space Cooling |  | AC central | 335.6845 | 716.0135 | 0 | 0 | 0 | 214.804 | 0 | 0 | 125 | 125
NonEquipment | Energy Star Door | 100ft2 of Opaque Door meeting Energy Star Version 6.0 Requirements (U-Value: 0.17) | 100ft2 of Opaque Door meeting current FL Code Requirements | Residential | New | Mobile Home | FPL Blend | Per 100 S.F. | 4122.96 | 3860.02 | 262.94 | 0.063775 | 20 | 0.109 | 0.001 | 380.329 | Residential Space Cooling |  | AC central | 335.6845 | 716.0135 | 0 | 0 | 0 | 214.804 | 0 | 0 | 125 | 0
NonEquipment | Energy Star Door | 100ft2 of Opaque Door meeting Energy Star Version 6.0 Requirements (U-Value: 0.17) |  | Residential | Existing | Multi-Family | FPL Blend | Per 100 S.F. | 2543.32 | 2280.38 | 262.94 | 0.10338 | 20 | 0.109 | 0.001 | 380.329 | Residential Space Cooling |  | AC central | 335.6845 | 716.0135 | 0 | 0 | 0 | 214.804 | 0 | 0 | 125 | 125
NonEquipment | Energy Star Door | 100ft2 of Opaque Door meeting Energy Star Version 6.0 Requirements (U-Value: 0.17) | 100ft2 of Opaque Door meeting current FL Code Requirements | Residential | New | Multi-Family | FPL Blend | Per 100 S.F. | 2543.32 | 2280.38 | 262.94 | 0.10338 | 20 | 0.109 | 0.001 | 380.329 | Residential Space Cooling |  | AC central | 335.6845 | 716.0135 | 0 | 0 | 0 | 214.804 | 0 | 0 | 125 | 0
NonEquipment | Energy Star Door | 100ft2 of Opaque Door meeting Energy Star Version 6.0 Requirements (U-Value: 0.17) |  | Residential | Existing | Single Family | FPL Blend | Per 100 S.F. | 6178.82 | 5915.88 | 262.94 | 0.042555 | 20 | 0.109 | 0.001 | 380.329 | Residential Space Cooling |  | AC central | 335.6845 | 716.0135 | 0 | 0 | 0 | 214.804 | 0 | 0 | 125 | 125
NonEquipment | Energy Star Door | 100ft2 of Opaque Door meeting Energy Star Version 6.0 Requirements (U-Value: 0.17) | 100ft2 of Opaque Door meeting current FL Code Requirements | Residential | New | Single Family | FPL Blend | Per 100 S.F. | 6178.82 | 5915.88 | 262.94 | 0.042555 | 20 | 0.109 | 0.001 | 380.329 | Residential Space Cooling |  | AC central | 335.6845 | 716.0135 | 0 | 0 | 0 | 214.804 | 0 | 0 | 125 | 0
NonEquipment | Energy Star Door | 100ft2 of Opaque Door meeting Energy Star Version 6.0 Requirements (U-Value: 0.17) |  | Residential | Existing | Mobile Home | FPL Blend | Per 100 S.F. | 1709.52 | 1675.74 | 33.78 | 0.01976 | 20 | 0 | 0.059 | 48.861 | Residential Space Heating |  | Air-Source Heat Pump Heating | 43.1255 | 91.9865 | 0 | 0 | 0 | 27.596 | 0 | 0 | 125 | 27.596
NonEquipment | Energy Star Door | 100ft2 of Opaque Door meeting Energy Star Version 6.0 Requirements (U-Value: 0.17) | 100ft2 of Opaque Door meeting current FL Code Requirements | Residential | New | Mobile Home | FPL Blend | Per 100 S.F. | 1709.52 | 1675.74 | 33.78 | 0.01976 | 20 | 0 | 0.059 | 48.861 | Residential Space Heating |  | Air-Source Heat Pump Heating | 43.1255 | 91.9865 | 0 | 0 | 0 | 27.596 | 0 | 0 | 125 | 0
NonEquipment | Energy Star Door | 100ft2 of Opaque Door meeting Energy Star Version 6.0 Requirements (U-Value: 0.17) |  | Residential | Existing | Multi-Family | FPL Blend | Per 100 S.F. | 218.27 | 184.49 | 33.78 | 0.15476 | 20 | 0 | 0.059 | 48.861 | Residential Space Heating |  | Air-Source Heat Pump Heating | 43.1255 | 91.9865 | 0 | 0 | 0 | 27.596 | 0 | 0 | 125 | 27.596
NonEquipment | Energy Star Door | 100ft2 of Opaque Door meeting Energy Star Version 6.0 Requirements (U-Value: 0.17) | 100ft2 of Opaque Door meeting current FL Code Requirements | Residential | New | Multi-Family | FPL Blend | Per 100 S.F. | 218.27 | 184.49 | 33.78 | 0.15476 | 20 | 0 | 0.059 | 48.861 | Residential Space Heating |  | Air-Source Heat Pump Heating | 43.1255 | 91.9865 | 0 | 0 | 0 | 27.596 | 0 | 0 | 125 | 0
NonEquipment | Energy Star Door | 100ft2 of Opaque Door meeting Energy Star Version 6.0 Requirements (U-Value: 0.17) |  | Residential | Existing | Single Family | FPL Blend | Per 100 S.F. | 1624.88 | 1591.1 | 33.78 | 0.020789 | 20 | 0 | 0.059 | 48.861 | Residential Space Heating |  | Air-Source Heat Pump Heating | 43.1255 | 91.9865 | 0 | 0 | 0 | 27.596 | 0 | 0 | 125 | 27.596
NonEquipment | Energy Star Door | 100ft2 of Opaque Door meeting Energy Star Version 6.0 Requirements (U-Value: 0.17) | 100ft2 of Opaque Door meeting current FL Code Requirements | Residential | New | Single Family | FPL Blend | Per 100 S.F. | 1624.88 | 1591.1 | 33.78 | 0.020789 | 20 | 0 | 0.059 | 48.861 | Residential Space Heating |  | Air-Source Heat Pump Heating | 43.1255 | 91.9865 | 0 | 0 | 0 | 27.596 | 0 | 0 | 125 | 0
Equipment | Energy Star Freezer | One Freezer meeting current ENERGY STAR 5.1 Standards | One Freezer meeting Federal Standard | Residential | Turnover | Mobile Home | FPL Blend | Per Appliance | 409.1 | 368.19 | 40.91 | 0.1 | 22 | 0.005 | 0.004 | 36.01 | Freezers | Freezers |  | 0 | 36.01 | 0 | 0 | 0 | 0 | 0 | 0 | 0 | 0
Equipment | Energy Star Freezer | One Freezer meeting current ENERGY STAR 5.1 Standards | One Freezer meeting Federal Standard | Residential | New | Mobile Home | FPL Blend | Per Appliance | 409.1 | 368.19 | 40.91 | 0.1 | 22 | 0.005 | 0.004 | 36.01 | Freezers | Freezers |  | 0 | 36.01 | 0 | 0 | 0 | 0 | 0 | 0 | 0 | 0
Equipment | Energy Star Freezer | One Freezer meeting current ENERGY STAR 5.1 Standards | One Freezer meeting Federal Standard | Residential | Turnover | Multi-Family | FPL Blend | Per Appliance | 409.1 | 368.19 | 40.91 | 0.1 | 22 | 0.005 | 0.004 | 36.01 | Freezers | Freezers |  | 0 | 36.01 | 0 | 0 | 0 | 0 | 0 | 0 | 0 | 0
Equipment | Energy Star Freezer | One Freezer meeting current ENERGY STAR 5.1 Standards | One Freezer meeting Federal Standard | Residential | New | Multi-Family | FPL Blend | Per Appliance | 409.1 | 368.19 | 40.91 | 0.1 | 22 | 0.005 | 0.004 | 36.01 | Freezers | Freezers |  | 0 | 36.01 | 0 | 0 | 0 | 0 | 0 | 0 | 0 | 0
Equipment | Energy Star Freezer | One Freezer meeting current ENERGY STAR 5.1 Standards | One Freezer meeting Federal Standard | Residential | Turnover | Single Family | FPL Blend | Per Appliance | 409.1 | 368.19 | 40.91 | 0.1 | 22 | 0.005 | 0.004 | 36.01 | Freezers | Freezers |  | 0 | 36.01 | 0 | 0 | 0 | 0 | 0 | 0 | 0 | 0
Equipment | Energy Star Freezer | One Freezer meeting current ENERGY STAR 5.1 Standards | One Freezer meeting Federal Standard | Residential | New | Single Family | FPL Blend | Per Appliance | 409.1 | 368.19 | 40.91 | 0.1 | 22 | 0.005 | 0.004 | 36.01 | Freezers | Freezers |  | 0 | 36.01 | 0 | 0 | 0 | 0 | 0 | 0 | 0 | 0
Equipment | Energy Star Set-Top Receiver | One Set-top Box meeting ENERGY STAR 4.1 Standards | One Market Average Set-top Box | Residential | Turnover | Mobile Home | FPL Blend | Per Appliance | 132 | 88 | 44 | 0.33333 | 6 | 0.005 | 0.005 | 49.99 | Plug Load | TV and Related |  | 0 | 49.99 | 0 | 0 | 0 | 0 | 0 | 0 | 0 | 0
Equipment | Energy Star Set-Top Receiver | One Set-top Box meeting ENERGY STAR 4.1 Standards | One Market Average Set-top Box | Residential | New | Mobile Home | FPL Blend | Per Appliance | 132 | 88 | 44 | 0.33333 | 6 | 0.005 | 0.005 | 49.99 | Plug Load | TV and Related |  | 0 | 49.99 | 0 | 0 | 0 | 0 | 0 | 0 | 0 | 0
Equipment | Energy Star Set-Top Receiver | One Set-top Box meeting ENERGY STAR 4.1 Standards | One Market Average Set-top Box | Residential | Turnover | Multi-Family | FPL Blend | Per Appliance | 132 | 88 | 44 | 0.33333 | 6 | 0.005 | 0.005 | 49.99 | Plug Load | TV and Related |  | 0 | 49.99 | 0 | 0 | 0 | 0 | 0 | 0 | 0 | 0
Equipment | Energy Star Set-Top Receiver | One Set-top Box meeting ENERGY STAR 4.1 Standards | One Market Average Set-top Box | Residential | New | Multi-Family | FPL Blend | Per Appliance | 132 | 88 | 44 | 0.33333 | 6 | 0.005 | 0.005 | 49.99 | Plug Load | TV and Related |  | 0 | 49.99 | 0 | 0 | 0 | 0 | 0 | 0 | 0 | 0
Equipment | Energy Star Set-Top Receiver | One Set-top Box meeting ENERGY STAR 4.1 Standards | One Market Average Set-top Box | Residential | Turnover | Single Family | FPL Blend | Per Appliance | 132 | 88 | 44 | 0.33333 | 6 | 0.005 | 0.005 | 49.99 | Plug Load | TV and Related |  | 0 | 49.99 | 0 | 0 | 0 | 0 | 0 | 0 | 0 | 0
Equipment | Energy Star Set-Top Receiver | One Set-top Box meeting ENERGY STAR 4.1 Standards | One Market Average Set-top Box | Residential | New | Single Family | FPL Blend | Per Appliance | 132 | 88 | 44 | 0.33333 | 6 | 0.005 | 0.005 | 49.99 | Plug Load | TV and Related |  | 0 | 49.99 | 0 | 0 | 0 | 0 | 0 | 0 | 0 | 0
Equipment | High Efficiency Convection Oven | One Full-Size Convection Oven meeting ENERGY STAR 3.0 Standards | One Standard Economy-Grade Full-Size Oven | Residential | Turnover | Mobile Home | FPL Blend | Per Oven | 1022 | 817.6 | 204.4 | 0.2 | 12 | 0.041 | 0.035 | 425 | Residential Cooking | Range with Oven |  | 1324.99 | 1749.99 | 215 | 215 | 0 | 0 | 0 | 0 | 0 | 0
Equipment | High Efficiency Convection Oven | One Full-Size Convection Oven meeting ENERGY STAR 3.0 Standards | One Standard Economy-Grade Full-Size Oven | Residential | New | Mobile Home | FPL Blend | Per Oven | 1022 | 817.6 | 204.4 | 0.2 | 12 | 0.041 | 0.035 | 425 | Residential Cooking | Range with Oven |  | 1324.99 | 1749.99 | 215 | 215 | 0 | 0 | 0 | 0 | 0 | 0
Equipment | High Efficiency Convection Oven | One Full-Size Convection Oven meeting ENERGY STAR 3.0 Standards | One Standard Economy-Grade Full-Size Oven | Residential | Turnover | Multi-Family | FPL Blend | Per Oven | 1022 | 817.6 | 204.4 | 0.2 | 12 | 0.042 | 0.035 | 425 | Residential Cooking | Range with Oven |  | 1324.99 | 1749.99 | 215 | 215 | 0 | 0 | 0 | 0 | 0 | 0
Equipment | High Efficiency Convection Oven | One Full-Size Convection Oven meeting ENERGY STAR 3.0 Standards | One Standard Economy-Grade Full-Size Oven | Residential | New | Multi-Family | FPL Blend | Per Oven | 1022 | 817.6 | 204.4 | 0.2 | 12 | 0.042 | 0.035 | 425 | Residential Cooking | Range with Oven |  | 1324.99 | 1749.99 | 215 | 215 | 0 | 0 | 0 | 0 | 0 | 0
Equipment | High Efficiency Convection Oven | One Full-Size Convection Oven meeting ENERGY STAR 3.0 Standards | One Standard Economy-Grade Full-Size Oven | Residential | Turnover | Single Family | FPL Blend | Per Oven | 1022 | 817.6 | 204.4 | 0.2 | 12 | 0.041 | 0.036 | 425 | Residential Cooking | Range with Oven |  | 1324.99 | 1749.99 | 215 | 215 | 0 | 0 | 0 | 0 | 0 | 0
Equipment | High Efficiency Convection Oven | One Full-Size Convection Oven meeting ENERGY STAR 3.0 Standards | One Standard Economy-Grade Full-Size Oven | Residential | New | Single Family | FPL Blend | Per Oven | 1022 | 817.6 | 204.4 | 0.2 | 12 | 0.041 | 0.036 | 425 | Residential Cooking | Range with Oven |  | 1324.99 | 1749.99 | 215 | 215 | 0 | 0 | 0 | 0 | 0 | 0
Equipment | High Efficiency Induction Cooktop | One residential induction cooktop | One standard residential electric cooktop | Residential | Turnover | Mobile Home | FPL Blend | Per Cooktop | 1022 | 970.9 | 51.1 | 0.05 | 16 | 0.01 | 0.009 | 652.5 | Residential Cooking | Range with Oven |  | 667.49 | 1319.99 | 227 | 227 | 0 | 0 | 0 | 0 | 0 | 0
Equipment | High Efficiency Induction Cooktop | One residential induction cooktop | One standard residential electric cooktop | Residential | New | Mobile Home | FPL Blend | Per Cooktop | 1022 | 970.9 | 51.1 | 0.05 | 16 | 0.01 | 0.009 | 652.5 | Residential Cooking | Range with Oven |  | 667.49 | 1319.99 | 227 | 227 | 0 | 0 | 0 | 0 | 0 | 0
Equipment | High Efficiency Induction Cooktop | One residential induction cooktop | One standard residential electric cooktop | Residential | Turnover | Multi-Family | FPL Blend | Per Cooktop | 1022 | 970.9 | 51.1 | 0.05 | 16 | 0.011 | 0.009 | 652.5 | Residential Cooking | Range with Oven |  | 667.49 | 1319.99 | 227 | 227 | 0 | 0 | 0 | 0 | 0 | 0
Equipment | High Efficiency Induction Cooktop | One residential induction cooktop | One standard residential electric cooktop | Residential | New | Multi-Family | FPL Blend | Per Cooktop | 1022 | 970.9 | 51.1 | 0.05 | 16 | 0.011 | 0.009 | 652.5 | Residential Cooking | Range with Oven |  | 667.49 | 1319.99 | 227 | 227 | 0 | 0 | 0 | 0 | 0 | 0
Equipment | High Efficiency Induction Cooktop | One residential induction cooktop | One standard residential electric cooktop | Residential | Turnover | Single Family | FPL Blend | Per Cooktop | 1022 | 970.9 | 51.1 | 0.05 | 16 | 0.01 | 0.009 | 652.5 | Residential Cooking | Range with Oven |  | 667.49 | 1319.99 | 227 | 227 | 0 | 0 | 0 | 0 | 0 | 0
Equipment | High Efficiency Induction Cooktop | One residential induction cooktop | One standard residential electric cooktop | Residential | New | Single Family | FPL Blend | Per Cooktop | 1022 | 970.9 | 51.1 | 0.05 | 16 | 0.01 | 0.009 | 652.5 | Residential Cooking | Range with Oven |  | 667.49 | 1319.99 | 227 | 227 | 0 | 0 | 0 | 0 | 0 | 0
Equipment | Induction Range | Residential induction range | Electric range | Residential | Turnover | Mobile Home | FPL Blend | Per Range | 1022 | 970.9 | 51.1 | 0.05 | 16 | 0.01 | 0.009 | 946.25 | Residential Cooking | Range with Oven |  | 479.99 | 1426.24 | 215 | 215 | 0 | 0 | 0 | 0 | 0 | 0
Equipment | Induction Range | Residential induction range | Electric range | Residential | New | Mobile Home | FPL Blend | Per Range | 1022 | 970.9 | 51.1 | 0.05 | 16 | 0.01 | 0.009 | 946.25 | Residential Cooking | Range with Oven |  | 479.99 | 1426.24 | 215 | 215 | 0 | 0 | 0 | 0 | 0 | 0
Equipment | Induction Range | Residential induction range | Electric range | Residential | Turnover | Multi-Family | FPL Blend | Per Range | 1022 | 970.9 | 51.1 | 0.05 | 16 | 0.011 | 0.009 | 946.25 | Residential Cooking | Range with Oven |  | 479.99 | 1426.24 | 215 | 215 | 0 | 0 | 0 | 0 | 0 | 0
Equipment | Induction Range | Residential induction range | Electric range | Residential | New | Multi-Family | FPL Blend | Per Range | 1022 | 970.9 | 51.1 | 0.05 | 16 | 0.011 | 0.009 | 946.25 | Residential Cooking | Range with Oven |  | 479.99 | 1426.24 | 215 | 215 | 0 | 0 | 0 | 0 | 0 | 0
Equipment | Induction Range | Residential induction range | Electric range | Residential | Turnover | Single Family | FPL Blend | Per Range | 1022 | 970.9 | 51.1 | 0.05 | 16 | 0.01 | 0.009 | 946.25 | Residential Cooking | Range with Oven |  | 479.99 | 1426.24 | 215 | 215 | 0 | 0 | 0 | 0 | 0 | 0
Equipment | Induction Range | Residential induction range | Electric range | Residential | New | Single Family | FPL Blend | Per Range | 1022 | 970.9 | 51.1 | 0.05 | 16 | 0.01 | 0.009 | 946.25 | Residential Cooking | Range with Oven |  | 479.99 | 1426.24 | 215 | 215 | 0 | 0 | 0 | 0 | 0 | 0
NonEquipment | Outdoor Motion Sensor | Motion Sensor on Outdoor Lighting, Controlling 120 Watts |  | Residential | Existing | Mobile Home | FPL Blend | Per 120W Controlled | 170.76 | 119.53 | 51.23 | 0.30001 | 8 | 0.005 | 0.006 | 132.75 | Lighting |  | Lighting Exterior | 0 | 41.25 | 0 | 91.5 | 0 | 0 | 0 | 0 | 0 | 0
NonEquipment | Outdoor Motion Sensor | Motion Sensor on Outdoor Lighting, Controlling 120 Watts | 120 Watts of Lighting, Manually Controlled | Residential | New | Mobile Home | FPL Blend | Per 120W Controlled | 170.76 | 119.53 | 51.23 | 0.30001 | 8 | 0.005 | 0.006 | 132.75 | Lighting |  | Lighting Exterior | 0 | 41.25 | 0 | 91.5 | 0 | 0 | 0 | 0 | 0 | 0
NonEquipment | Outdoor Motion Sensor | Motion Sensor on Outdoor Lighting, Controlling 120 Watts |  | Residential | Existing | Multi-Family | FPL Blend | Per 120W Controlled | 170.76 | 119.53 | 51.23 | 0.30001 | 8 | 0.005 | 0.006 | 132.75 | Lighting |  | Lighting Exterior | 0 | 41.25 | 0 | 91.5 | 0 | 0 | 0 | 0 | 0 | 0
NonEquipment | Outdoor Motion Sensor | Motion Sensor on Outdoor Lighting, Controlling 120 Watts | 120 Watts of Lighting, Manually Controlled | Residential | New | Multi-Family | FPL Blend | Per 120W Controlled | 170.76 | 119.53 | 51.23 | 0.30001 | 8 | 0.005 | 0.006 | 132.75 | Lighting |  | Lighting Exterior | 0 | 41.25 | 0 | 91.5 | 0 | 0 | 0 | 0 | 0 | 0
NonEquipment | Outdoor Motion Sensor | Motion Sensor on Outdoor Lighting, Controlling 120 Watts |  | Residential | Existing | Single Family | FPL Blend | Per 120W Controlled | 170.76 | 119.53 | 51.23 | 0.30001 | 8 | 0.005 | 0.006 | 132.75 | Lighting |  | Lighting Exterior | 0 | 41.25 | 0 | 91.5 | 0 | 0 | 0 | 0 | 0 | 0
NonEquipment | Outdoor Motion Sensor | Motion Sensor on Outdoor Lighting, Controlling 120 Watts | 120 Watts of Lighting, Manually Controlled | Residential | New | Single Family | FPL Blend | Per 120W Controlled | 170.76 | 119.53 | 51.23 | 0.30001 | 8 | 0.005 | 0.006 | 132.75 | Lighting |  | Lighting Exterior | 0 | 41.25 | 0 | 91.5 | 0 | 0 | 0 | 0 | 0 | 0
NonEquipment | Radiant Barrier | Radiant Barrier |  | Residential | Existing | Mobile Home | FPL Blend | Per End Use Consumption | 4122.96 | 3892.93 | 230.03 | 0.055792 | 25 | 0.096 | 0 | 1379.2 | Residential Space Cooling |  | AC central | 0 | 754.2 | 0 | 625 | 0 | 0 | 0 | 0 | 0 | 0
NonEquipment | Radiant Barrier | Radiant Barrier | No radiant barrier | Residential | New | Mobile Home | FPL Blend | Per End Use Consumption | 4122.96 | 3892.93 | 230.03 | 0.055792 | 25 | 0.096 | 0 | 1379.2 | Residential Space Cooling |  | AC central | 0 | 754.2 | 0 | 625 | 0 | 0 | 0 | 0 | 0 | 0
NonEquipment | Radiant Barrier | Radiant Barrier |  | Residential | Existing | Multi-Family | FPL Blend | Per End Use Consumption | 2543.32 | 2369.65 | 173.67 | 0.068285 | 25 | 0.072 | 0 | 1194.4 | Residential Space Cooling |  | AC central | 0 | 569.4 | 0 | 625 | 0 | 0 | 0 | 0 | 0 | 0
NonEquipment | Radiant Barrier | Radiant Barrier | No radiant barrier | Residential | New | Multi-Family | FPL Blend | Per End Use Consumption | 2543.32 | 2369.65 | 173.67 | 0.068285 | 25 | 0.072 | 0 | 1194.4 | Residential Space Cooling |  | AC central | 0 | 569.4 | 0 | 625 | 0 | 0 | 0 | 0 | 0 | 0
NonEquipment | Radiant Barrier | Radiant Barrier |  | Residential | Existing | Single Family | FPL Blend | Per End Use Consumption | 6178.82 | 5787.57 | 391.25 | 0.063321 | 25 | 0.163 | 0.001 | 1541.29 | Residential Space Cooling |  | AC central | 0 | 916.29 | 0 | 625 | 0 | 0 | 0 | 0 | 0 | 0
NonEquipment | Radiant Barrier | Radiant Barrier | No radiant barrier | Residential | New | Single Family | FPL Blend | Per End Use Consumption | 6178.82 | 5787.57 | 391.25 | 0.063321 | 25 | 0.163 | 0.001 | 1541.29 | Residential Space Cooling |  | AC central | 0 | 916.29 | 0 | 625 | 0 | 0 | 0 | 0 | 0 | 0
NonEquipment | Window Caulking | Window caulking |  | Residential | Existing | Mobile Home | FPL Blend | Per End Use Consumption | 4122.96 | 4109.67 | 13.29 | 0.0032234 | 10 | 0.006 | 0 | 1.9249 | Residential Space Cooling |  | AC central | 0 | 1.9249 | 0 | 0 | 0 | 0 | 0 | 0 | 0 | 0
NonEquipment | Window Caulking | Window caulking |  | Residential | New | Mobile Home | FPL Blend | Per End Use Consumption | 4122.96 | 4109.67 | 13.29 | 0.0032234 | 10 | 0.006 | 0 | 1.9249 | Residential Space Cooling |  | AC central | 0 | 1.9249 | 0 | 0 | 0 | 0 | 0 | 0 | 0 | 0
NonEquipment | Window Caulking | Window caulking |  | Residential | Existing | Multi-Family | FPL Blend | Per End Use Consumption | 2543.32 | 2530.03 | 13.29 | 0.0052255 | 10 | 0.006 | 0 | 1.9249 | Residential Space Cooling |  | AC central | 0 | 1.9249 | 0 | 0 | 0 | 0 | 0 | 0 | 0 | 0
NonEquipment | Window Caulking | Window caulking |  | Residential | New | Multi-Family | FPL Blend | Per End Use Consumption | 2543.32 | 2530.03 | 13.29 | 0.0052255 | 10 | 0.006 | 0 | 1.9249 | Residential Space Cooling |  | AC central | 0 | 1.9249 | 0 | 0 | 0 | 0 | 0 | 0 | 0 | 0
NonEquipment | Window Caulking | Window caulking |  | Residential | Existing | Single Family | FPL Blend | Per End Use Consumption | 6178.82 | 6165.53 | 13.29 | 0.0021509 | 10 | 0.006 | 0 | 1.9249 | Residential Space Cooling |  | AC central | 0 | 1.9249 | 0 | 0 | 0 | 0 | 0 | 0 | 0 | 0
NonEquipment | Window Caulking | Window caulking |  | Residential | New | Single Family | FPL Blend | Per End Use Consumption | 6178.82 | 6165.53 | 13.29 | 0.0021509 | 10 | 0.006 | 0 | 1.9249 | Residential Space Cooling |  | AC central | 0 | 1.9249 | 0 | 0 | 0 | 0 | 0 | 0 | 0 | 0
NonEquipment | Window Caulking | Window caulking |  | Residential | Existing | Mobile Home | FPL Blend | Per End Use Consumption | 1709.52 | 1693.26 | 16.26 | 0.0095114 | 10 | 0 | 0.028 | 2.3551 | Residential Space Heating |  | Air-Source Heat Pump Heating | 0 | 2.3551 | 0 | 0 | 0 | 0 | 0 | 0 | 0 | 0
NonEquipment | Window Caulking | Window caulking |  | Residential | New | Mobile Home | FPL Blend | Per End Use Consumption | 1709.52 | 1693.26 | 16.26 | 0.0095114 | 10 | 0 | 0.028 | 2.3551 | Residential Space Heating |  | Air-Source Heat Pump Heating | 0 | 2.3551 | 0 | 0 | 0 | 0 | 0 | 0 | 0 | 0
NonEquipment | Window Caulking | Window caulking |  | Residential | Existing | Multi-Family | FPL Blend | Per End Use Consumption | 218.27 | 202.01 | 16.26 | 0.074495 | 10 | 0 | 0.028 | 2.3551 | Residential Space Heating |  | Air-Source Heat Pump Heating | 0 | 2.3551 | 0 | 0 | 0 | 0 | 0 | 0 | 0 | 0
NonEquipment | Window Caulking | Window caulking |  | Residential | New | Multi-Family | FPL Blend | Per End Use Consumption | 218.27 | 202.01 | 16.26 | 0.074495 | 10 | 0 | 0.028 | 2.3551 | Residential Space Heating |  | Air-Source Heat Pump Heating | 0 | 2.3551 | 0 | 0 | 0 | 0 | 0 | 0 | 0 | 0
NonEquipment | Window Caulking | Window caulking |  | Residential | Existing | Single Family | FPL Blend | Per End Use Consumption | 1624.88 | 1608.62 | 16.26 | 0.010007 | 10 | 0 | 0.028 | 2.3551 | Residential Space Heating |  | Air-Source Heat Pump Heating | 0 | 2.3551 | 0 | 0 | 0 | 0 | 0 | 0 | 0 | 0
NonEquipment | Window Caulking | Window caulking |  | Residential | New | Single Family | FPL Blend | Per End Use Consumption | 1624.88 | 1608.62 | 16.26 | 0.010007 | 10 | 0 | 0.028 | 2.3551 | Residential Space Heating |  | Air-Source Heat Pump Heating | 0 | 2.3551 | 0 | 0 | 0 | 0 | 0 | 0 | 0 | 0
NonEquipment | Smart Thermostat | Standard Heating and Cooling System with Smart Thermostat |  | Residential | Existing | Mobile Home | FPL Blend | Per End Use Consumption | 4122.96 | 3834.35 | 288.61 | 0.070001 | 11 | 0.12 | 0.001 | 90.9134 | Residential Space Cooling |  | AC central | 0 | 90.9134 | 0 | 0 | 0 | 0 | 0 | 0 | 0 | 0
NonEquipment | Smart Thermostat | Standard Heating and Cooling System with Smart Thermostat | Standard Heating and Cooling System with Manual Thermostat | Residential | New | Mobile Home | FPL Blend | Per End Use Consumption | 4122.96 | 3834.35 | 288.61 | 0.070001 | 11 | 0.12 | 0.001 | 90.9134 | Residential Space Cooling |  | AC central | 0 | 90.9134 | 0 | 0 | 0 | 0 | 0 | 0 | 0 | 0
NonEquipment | Smart Thermostat | Standard Heating and Cooling System with Smart Thermostat |  | Residential | Existing | Multi-Family | FPL Blend | Per End Use Consumption | 2543.32 | 2365.29 | 178.03 | 0.069999 | 11 | 0.074 | 0 | 118.4441 | Residential Space Cooling |  | AC central | 0 | 118.4441 | 0 | 0 | 0 | 0 | 0 | 0 | 0 | 0
NonEquipment | Smart Thermostat | Standard Heating and Cooling System with Smart Thermostat | Standard Heating and Cooling System with Manual Thermostat | Residential | New | Multi-Family | FPL Blend | Per End Use Consumption | 2543.32 | 2365.29 | 178.03 | 0.069999 | 11 | 0.074 | 0 | 118.4441 | Residential Space Cooling |  | AC central | 0 | 118.4441 | 0 | 0 | 0 | 0 | 0 | 0 | 0 | 0
NonEquipment | Smart Thermostat | Standard Heating and Cooling System with Smart Thermostat |  | Residential | Existing | Single Family | FPL Blend | Per End Use Consumption | 6178.82 | 5746.3 | 432.52 | 0.07 | 11 | 0.18 | 0.001 | 101.8314 | Residential Space Cooling |  | AC central | 0 | 101.8314 | 0 | 0 | 0 | 0 | 0 | 0 | 0 | 0
NonEquipment | Smart Thermostat | Standard Heating and Cooling System with Smart Thermostat | Standard Heating and Cooling System with Manual Thermostat | Residential | New | Single Family | FPL Blend | Per End Use Consumption | 6178.82 | 5746.3 | 432.52 | 0.07 | 11 | 0.18 | 0.001 | 101.8314 | Residential Space Cooling |  | AC central | 0 | 101.8314 | 0 | 0 | 0 | 0 | 0 | 0 | 0 | 0
NonEquipment | Smart Thermostat | Standard Heating and Cooling System with Smart Thermostat |  | Residential | Existing | Mobile Home | FPL Blend | Per End Use Consumption | 1709.52 | 1589.85 | 119.67 | 0.070002 | 11 | 0 | 0.209 | 37.6966 | Residential Space Heating |  | Air-Source Heat Pump Heating | 0 | 37.6966 | 0 | 0 | 0 | 0 | 0 | 0 | 0 | 0
NonEquipment | Smart Thermostat | Standard Heating and Cooling System with Smart Thermostat | Standard Heating and Cooling System with Manual Thermostat | Residential | New | Mobile Home | FPL Blend | Per End Use Consumption | 1709.52 | 1589.85 | 119.67 | 0.070002 | 11 | 0 | 0.209 | 37.6966 | Residential Space Heating |  | Air-Source Heat Pump Heating | 0 | 37.6966 | 0 | 0 | 0 | 0 | 0 | 0 | 0 | 0
NonEquipment | Smart Thermostat | Standard Heating and Cooling System with Smart Thermostat |  | Residential | Existing | Multi-Family | FPL Blend | Per End Use Consumption | 218.27 | 202.99 | 15.28 | 0.070005 | 11 | 0 | 0.027 | 10.1659 | Residential Space Heating |  | Air-Source Heat Pump Heating | 0 | 10.1659 | 0 | 0 | 0 | 0 | 0 | 0 | 0 | 0
NonEquipment | Smart Thermostat | Standard Heating and Cooling System with Smart Thermostat | Standard Heating and Cooling System with Manual Thermostat | Residential | New | Multi-Family | FPL Blend | Per End Use Consumption | 218.27 | 202.99 | 15.28 | 0.070005 | 11 | 0 | 0.027 | 10.1659 | Residential Space Heating |  | Air-Source Heat Pump Heating | 0 | 10.1659 | 0 | 0 | 0 | 0 | 0 | 0 | 0 | 0
NonEquipment | Smart Thermostat | Standard Heating and Cooling System with Smart Thermostat |  | Residential | Existing | Single Family | FPL Blend | Per End Use Consumption | 1624.88 | 1511.14 | 113.74 | 0.069999 | 11 | 0 | 0.199 | 26.7786 | Residential Space Heating |  | Air-Source Heat Pump Heating | 0 | 26.7786 | 0 | 0 | 0 | 0 | 0 | 0 | 0 | 0
NonEquipment | Smart Thermostat | Standard Heating and Cooling System with Smart Thermostat | Standard Heating and Cooling System with Manual Thermostat | Residential | New | Single Family | FPL Blend | Per End Use Consumption | 1624.88 | 1511.14 | 113.74 | 0.069999 | 11 | 0 | 0.199 | 26.7786 | Residential Space Heating |  | Air-Source Heat Pump Heating | 0 | 26.7786 | 0 | 0 | 0 | 0 | 0 | 0 | 0 | 0
Equipment | Solar Pool Heater | Solar Swimming Pool Heater | Electric Resistance Swimming Pool Heater | Residential | Turnover | Mobile Home | FPL Blend | Per Unit | 3529.41 | 494.12 | 3035.29 | 0.86 | 15 | 1.011 | 0.331 | 3266.72 | Residential Miscellaneous | Pool Pump/Heater |  | 945.11 | 5083.33 | 871.5 | 0 | 0 | 0 | 0 | 0 | 0 | 0
Equipment | Solar Pool Heater | Solar Swimming Pool Heater | Electric Resistance Swimming Pool Heater | Residential | New | Mobile Home | FPL Blend | Per Unit | 3529.41 | 494.12 | 3035.29 | 0.86 | 15 | 1.011 | 0.331 | 3266.72 | Residential Miscellaneous | Pool Pump/Heater |  | 945.11 | 5083.33 | 871.5 | 0 | 0 | 0 | 0 | 0 | 0 | 0
Equipment | Solar Pool Heater | Solar Swimming Pool Heater | Electric Resistance Swimming Pool Heater | Residential | Turnover | Multi-Family | FPL Blend | Per Unit | 3529.41 | 494.12 | 3035.29 | 0.86 | 15 | 1.026 | 0.322 | 3266.72 | Residential Miscellaneous | Pool Pump/Heater |  | 945.11 | 5083.33 | 871.5 | 0 | 0 | 0 | 0 | 0 | 0 | 0
Equipment | Solar Pool Heater | Solar Swimming Pool Heater | Electric Resistance Swimming Pool Heater | Residential | New | Multi-Family | FPL Blend | Per Unit | 3529.41 | 494.12 | 3035.29 | 0.86 | 15 | 1.026 | 0.322 | 3266.72 | Residential Miscellaneous | Pool Pump/Heater |  | 945.11 | 5083.33 | 871.5 | 0 | 0 | 0 | 0 | 0 | 0 | 0
Equipment | Solar Pool Heater | Solar Swimming Pool Heater | Electric Resistance Swimming Pool Heater | Residential | Turnover | Single Family | FPL Blend | Per Unit | 3529.41 | 494.12 | 3035.29 | 0.86 | 15 | 0.297 | 0.331 | 3266.72 | Residential Miscellaneous | Pool Pump/Heater |  | 945.11 | 5083.33 | 871.5 | 0 | 0 | 0 | 0 | 0 | 0 | 0
Equipment | Solar Pool Heater | Solar Swimming Pool Heater | Electric Resistance Swimming Pool Heater | Residential | New | Single Family | FPL Blend | Per Unit | 3529.41 | 494.12 | 3035.29 | 0.86 | 15 | 0.297 | 0.331 | 3266.72 | Residential Miscellaneous | Pool Pump/Heater |  | 945.11 | 5083.33 | 871.5 | 0 | 0 | 0 | 0 | 0 | 0 | 0
NonEquipment | Spray Foam Insulation(Base R11) | Open cell spray foam along roofline in existing (1982-1985) homes |  | Residential | Existing | Mobile Home | FPL Blend | Per End Use Consumption | 3766.01 | 3400.55 | 365.46 | 0.097042 | 20 | 0.23191 | -0.00033145 | 3522.0121 | Residential Space Cooling |  | AC central | 0 | 2846.6748 | 0 | 675.3373 | 0 | 854.0025 | 0 | 0 | 600 | 600
NonEquipment | Spray Foam Insulation(Base R11) | Open cell spray foam along roofline in existing (1982-1985) homes | Existing ceiling insulation based on building code at time of construction | Residential | New | Mobile Home | FPL Blend | Per End Use Consumption | 3766.01 | 3400.55 | 365.46 | 0.097042 | 20 | 0.23191 | -0.00033145 | 3522.0121 | Residential Space Cooling |  | AC central | 0 | 2846.6748 | 0 | 675.3373 | 0 | 854.0025 | 0 | 0 | 600 | 0
NonEquipment | Spray Foam Insulation(Base R11) | Open cell spray foam along roofline in existing (1982-1985) homes |  | Residential | Existing | Multi-Family | FPL Blend | Per End Use Consumption | 3137.13 | 2810.56 | 326.57 | 0.1041 | 20 | 0.20723 | -0.00029618 | 2590.6416 | Residential Space Cooling |  | AC central | 0 | 2093.8923 | 0 | 496.7492 | 0 | 628.1677 | 0 | 0 | 600 | 600
NonEquipment | Spray Foam Insulation(Base R11) | Open cell spray foam along roofline in existing (1982-1985) homes | Existing ceiling insulation based on building code at time of construction | Residential | New | Multi-Family | FPL Blend | Per End Use Consumption | 3137.13 | 2810.56 | 326.57 | 0.1041 | 20 | 0.20723 | -0.00029618 | 2590.6416 | Residential Space Cooling |  | AC central | 0 | 2093.8923 | 0 | 496.7492 | 0 | 628.1677 | 0 | 0 | 600 | 0
NonEquipment | Spray Foam Insulation(Base R11) | Open cell spray foam along roofline in existing (1982-1985) homes |  | Residential | Existing | Single Family | FPL Blend | Per End Use Consumption | 6399.18 | 5777.28 | 621.9 | 0.097184 | 20 | 0.39464 | -0.00056403 | 4565.7449 | Residential Space Cooling |  | AC central | 0 | 3690.2767 | 0 | 875.4682 | 0 | 1107.083 | 0 | 0 | 600 | 600
NonEquipment | Spray Foam Insulation(Base R11) | Open cell spray foam along roofline in existing (1982-1985) homes | Existing ceiling insulation based on building code at time of construction | Residential | New | Single Family | FPL Blend | Per End Use Consumption | 6399.18 | 5777.28 | 621.9 | 0.097184 | 20 | 0.39464 | -0.00056403 | 4565.7449 | Residential Space Cooling |  | AC central | 0 | 3690.2767 | 0 | 875.4682 | 0 | 1107.083 | 0 | 0 | 600 | 0
NonEquipment | Spray Foam Insulation(Base R11) | Open cell spray foam along roofline in existing (1982-1985) homes |  | Residential | Existing | Mobile Home | FPL Blend | Per End Use Consumption | 641.75 | 469.83 | 171.92 | 0.26789 | 20 | 0 | 0.13183 | 1656.8279 | Residential Space Heating |  | Air-Source Heat Pump Heating | 0 | 1339.1352 | 0 | 317.6927 | 0 | 401.7405 | 0 | 0 | 600 | 401.7405
NonEquipment | Spray Foam Insulation(Base R11) | Open cell spray foam along roofline in existing (1982-1985) homes | Existing ceiling insulation based on building code at time of construction | Residential | New | Mobile Home | FPL Blend | Per End Use Consumption | 641.75 | 469.83 | 171.92 | 0.26789 | 20 | 0 | 0.13183 | 1656.8279 | Residential Space Heating |  | Air-Source Heat Pump Heating | 0 | 1339.1352 | 0 | 317.6927 | 0 | 401.7405 | 0 | 0 | 600 | 0
NonEquipment | Spray Foam Insulation(Base R11) | Open cell spray foam along roofline in existing (1982-1985) homes |  | Residential | Existing | Multi-Family | FPL Blend | Per End Use Consumption | 463.12 | 296.82 | 166.3 | 0.35909 | 20 | 0 | 0.12752 | 1319.2384 | Residential Space Heating |  | Air-Source Heat Pump Heating | 0 | 1066.2777 | 0 | 252.9608 | 0 | 319.8833 | 0 | 0 | 600 | 319.8833
NonEquipment | Spray Foam Insulation(Base R11) | Open cell spray foam along roofline in existing (1982-1985) homes | Existing ceiling insulation based on building code at time of construction | Residential | New | Multi-Family | FPL Blend | Per End Use Consumption | 463.12 | 296.82 | 166.3 | 0.35909 | 20 | 0 | 0.12752 | 1319.2384 | Residential Space Heating |  | Air-Source Heat Pump Heating | 0 | 1066.2777 | 0 | 252.9608 | 0 | 319.8833 | 0 | 0 | 600 | 0
NonEquipment | Spray Foam Insulation(Base R11) | Open cell spray foam along roofline in existing (1982-1985) homes |  | Residential | Existing | Single Family | FPL Blend | Per End Use Consumption | 1139.8 | 904.69 | 235.11 | 0.20627 | 20 | 0 | 0.18029 | 1726.0851 | Residential Space Heating |  | Air-Source Heat Pump Heating | 0 | 1395.1133 | 0 | 330.9718 | 0 | 418.534 | 0 | 0 | 600 | 418.534
NonEquipment | Spray Foam Insulation(Base R11) | Open cell spray foam along roofline in existing (1982-1985) homes | Existing ceiling insulation based on building code at time of construction | Residential | New | Single Family | FPL Blend | Per End Use Consumption | 1139.8 | 904.69 | 235.11 | 0.20627 | 20 | 0 | 0.18029 | 1726.0851 | Residential Space Heating |  | Air-Source Heat Pump Heating | 0 | 1395.1133 | 0 | 330.9718 | 0 | 418.534 | 0 | 0 | 600 | 0
NonEquipment | Water Heater Timeclock | Water Heater Timeclock |  | Residential | Existing | Mobile Home | FPL Blend | Per Water Heater | 2035.18 | 1933.42 | 101.76 | 0.05 | 2 | 0.011 | 0.027 | 171.91 | Residential Domestic Hot Water |  | Electric Water Heater | 0 | 88.57 | 0 | 83.34 | 0 | 0 | 0 | 0 | 0 | 0
NonEquipment | Water Heater Timeclock | Water Heater Timeclock | Existing Water Heater without time clock | Residential | New | Mobile Home | FPL Blend | Per Water Heater | 2035.18 | 1933.42 | 101.76 | 0.05 | 2 | 0.011 | 0.027 | 171.91 | Residential Domestic Hot Water |  | Electric Water Heater | 0 | 88.57 | 0 | 83.34 | 0 | 0 | 0 | 0 | 0 | 0
NonEquipment | Water Heater Timeclock | Water Heater Timeclock |  | Residential | Existing | Multi-Family | FPL Blend | Per Water Heater | 1695.98 | 1611.18 | 84.8 | 0.050001 | 2 | 0.009 | 0.023 | 171.91 | Residential Domestic Hot Water |  | Electric Water Heater | 0 | 88.57 | 0 | 83.34 | 0 | 0 | 0 | 0 | 0 | 0
NonEquipment | Water Heater Timeclock | Water Heater Timeclock | Existing Water Heater without time clock | Residential | New | Multi-Family | FPL Blend | Per Water Heater | 1695.98 | 1611.18 | 84.8 | 0.050001 | 2 | 0.009 | 0.023 | 171.91 | Residential Domestic Hot Water |  | Electric Water Heater | 0 | 88.57 | 0 | 83.34 | 0 | 0 | 0 | 0 | 0 | 0
NonEquipment | Water Heater Timeclock | Water Heater Timeclock |  | Residential | Existing | Single Family | FPL Blend | Per Water Heater | 2204.77 | 2094.54 | 110.23 | 0.049996 | 2 | 0.012 | 0.029 | 171.91 | Residential Domestic Hot Water |  | Electric Water Heater | 0 | 88.57 | 0 | 83.34 | 0 | 0 | 0 | 0 | 0 | 0
NonEquipment | Water Heater Timeclock | Water Heater Timeclock | Existing Water Heater without time clock | Residential | New | Single Family | FPL Blend | Per Water Heater | 2204.77 | 2094.54 | 110.23 | 0.049996 | 2 | 0.012 | 0.029 | 171.91 | Residential Domestic Hot Water |  | Electric Water Heater | 0 | 88.57 | 0 | 83.34 | 0 | 0 | 0 | 0 | 0 | 0
NonEquipment | Programmable Thermostat | Standard Heating and Cooling System with Programmable Thermostat |  | Residential | Existing | Mobile Home | FPL Blend | Per End Use Consumption | 4122.96 | 3974.53 | 148.43 | 0.036001 | 8 | 0.062 | 0 | 3.5275 | Residential Space Cooling |  | AC central | 14.1382 | 17.6657 | 0 | 0 | 0 | 0 | 0 | 0 | 0 | 0
NonEquipment | Programmable Thermostat | Standard Heating and Cooling System with Programmable Thermostat | Standard Heating and Cooling System with Manual Thermostat | Residential | New | Mobile Home | FPL Blend | Per End Use Consumption | 4122.96 | 3974.53 | 148.43 | 0.036001 | 8 | 0.062 | 0 | 3.5275 | Residential Space Cooling |  | AC central | 14.1382 | 17.6657 | 0 | 0 | 0 | 0 | 0 | 0 | 0 | 0
NonEquipment | Programmable Thermostat | Standard Heating and Cooling System with Programmable Thermostat |  | Residential | Existing | Multi-Family | FPL Blend | Per End Use Consumption | 2543.32 | 2451.76 | 91.56 | 0.036 | 8 | 0.038 | 0 | 4.5955 | Residential Space Cooling |  | AC central | 18.4188 | 23.0143 | 0 | 0 | 0 | 0 | 0 | 0 | 0 | 0
NonEquipment | Programmable Thermostat | Standard Heating and Cooling System with Programmable Thermostat | Standard Heating and Cooling System with Manual Thermostat | Residential | New | Multi-Family | FPL Blend | Per End Use Consumption | 2543.32 | 2451.76 | 91.56 | 0.036 | 8 | 0.038 | 0 | 4.5955 | Residential Space Cooling |  | AC central | 18.4188 | 23.0143 | 0 | 0 | 0 | 0 | 0 | 0 | 0 | 0
NonEquipment | Programmable Thermostat | Standard Heating and Cooling System with Programmable Thermostat |  | Residential | Existing | Single Family | FPL Blend | Per End Use Consumption | 6178.82 | 5956.38 | 222.44 | 0.036 | 8 | 0.093 | 0 | 3.9509 | Residential Space Cooling |  | AC central | 15.8354 | 19.7863 | 0 | 0 | 0 | 0 | 0 | 0 | 0 | 0
NonEquipment | Programmable Thermostat | Standard Heating and Cooling System with Programmable Thermostat | Standard Heating and Cooling System with Manual Thermostat | Residential | New | Single Family | FPL Blend | Per End Use Consumption | 6178.82 | 5956.38 | 222.44 | 0.036 | 8 | 0.093 | 0 | 3.9509 | Residential Space Cooling |  | AC central | 15.8354 | 19.7863 | 0 | 0 | 0 | 0 | 0 | 0 | 0 | 0
NonEquipment | Programmable Thermostat | Standard Heating and Cooling System with Programmable Thermostat |  | Residential | Existing | Mobile Home | FPL Blend | Per End Use Consumption | 1709.52 | 1647.98 | 61.54 | 0.035998 | 8 | 0 | 0.108 | 1.4625 | Residential Space Heating |  | Air-Source Heat Pump Heating | 5.8618 | 7.3243 | 0 | 0 | 0 | 0 | 0 | 0 | 0 | 0
NonEquipment | Programmable Thermostat | Standard Heating and Cooling System with Programmable Thermostat | Standard Heating and Cooling System with Manual Thermostat | Residential | New | Mobile Home | FPL Blend | Per End Use Consumption | 1709.52 | 1647.98 | 61.54 | 0.035998 | 8 | 0 | 0.108 | 1.4625 | Residential Space Heating |  | Air-Source Heat Pump Heating | 5.8618 | 7.3243 | 0 | 0 | 0 | 0 | 0 | 0 | 0 | 0
NonEquipment | Programmable Thermostat | Standard Heating and Cooling System with Programmable Thermostat |  | Residential | Existing | Multi-Family | FPL Blend | Per End Use Consumption | 218.27 | 210.41 | 7.86 | 0.03601 | 8 | 0 | 0.014 | 0.3945 | Residential Space Heating |  | Air-Source Heat Pump Heating | 1.5812 | 1.9757 | 0 | 0 | 0 | 0 | 0 | 0 | 0 | 0
NonEquipment | Programmable Thermostat | Standard Heating and Cooling System with Programmable Thermostat | Standard Heating and Cooling System with Manual Thermostat | Residential | New | Multi-Family | FPL Blend | Per End Use Consumption | 218.27 | 210.41 | 7.86 | 0.03601 | 8 | 0 | 0.014 | 0.3945 | Residential Space Heating |  | Air-Source Heat Pump Heating | 1.5812 | 1.9757 | 0 | 0 | 0 | 0 | 0 | 0 | 0 | 0
NonEquipment | Programmable Thermostat | Standard Heating and Cooling System with Programmable Thermostat |  | Residential | Existing | Single Family | FPL Blend | Per End Use Consumption | 1624.88 | 1566.38 | 58.5 | 0.036003 | 8 | 0 | 0.102 | 1.0391 | Residential Space Heating |  | Air-Source Heat Pump Heating | 4.1646 | 5.2037 | 0 | 0 | 0 | 0 | 0 | 0 | 0 | 0
NonEquipment | Programmable Thermostat | Standard Heating and Cooling System with Programmable Thermostat | Standard Heating and Cooling System with Manual Thermostat | Residential | New | Single Family | FPL Blend | Per End Use Consumption | 1624.88 | 1566.38 | 58.5 | 0.036003 | 8 | 0 | 0.102 | 1.0391 | Residential Space Heating |  | Air-Source Heat Pump Heating | 4.1646 | 5.2037 | 0 | 0 | 0 | 0 | 0 | 0 | 0 | 0
Equipment | ASHP - ENERGY STAR/CEE Tier 1: 16 SEER/15.2 SEER2 (from elect resistance) | ENERGY STAR/CEE Tier 1 ASHP: 16/15.2 SEER/SEER2, 9.0 HSPF | Base AC, 15 SEER, Electric resistance heating | Residential | Turnover | Mobile Home | FPL Blend | Per Unit | 4895.11 | 4589.17 | 305.94 | 0.062499 | 16 | 0.127 | 0.001 | 78.5265 | Residential Space Cooling | AC central |  | 0 | 78.5265 | 0 | 0 | 0 | 23.558 | 0 | 0 | 1000 | 23.558
Equipment | ASHP - ENERGY STAR/CEE Tier 1: 16 SEER/15.2 SEER2 (from elect resistance) | ENERGY STAR/CEE Tier 1 ASHP: 16/15.2 SEER/SEER2, 9.0 HSPF | Base AC, 15 SEER, Electric resistance heating | Residential | New | Mobile Home | FPL Blend | Per Unit | 4895.11 | 4589.17 | 305.94 | 0.062499 | 16 | 0.127 | 0.001 | 78.5265 | Residential Space Cooling | AC central |  | 0 | 78.5265 | 0 | 0 | 0 | 23.558 | 0 | 0 | 1000 | 0
Equipment | ASHP - ENERGY STAR/CEE Tier 1: 16 SEER/15.2 SEER2 (from elect resistance) | ENERGY STAR/CEE Tier 1 ASHP: 16/15.2 SEER/SEER2, 9.0 HSPF | Base AC, 15 SEER, Electric resistance heating | Residential | Turnover | Multi-Family | FPL Blend | Per Unit | 4079.26 | 3824.31 | 254.95 | 0.062499 | 16 | 0.106 | 0.001 | 65.4387 | Residential Space Cooling | AC central |  | 0 | 65.4387 | 0 | 0 | 0 | 19.6316 | 0 | 0 | 1000 | 19.6316
Equipment | ASHP - ENERGY STAR/CEE Tier 1: 16 SEER/15.2 SEER2 (from elect resistance) | ENERGY STAR/CEE Tier 1 ASHP: 16/15.2 SEER/SEER2, 9.0 HSPF | Base AC, 15 SEER, Electric resistance heating | Residential | New | Multi-Family | FPL Blend | Per Unit | 4079.26 | 3824.31 | 254.95 | 0.062499 | 16 | 0.106 | 0.001 | 65.4387 | Residential Space Cooling | AC central |  | 0 | 65.4387 | 0 | 0 | 0 | 19.6316 | 0 | 0 | 1000 | 0
Equipment | ASHP - ENERGY STAR/CEE Tier 1: 16 SEER/15.2 SEER2 (from elect resistance) | ENERGY STAR/CEE Tier 1 ASHP: 16/15.2 SEER/SEER2, 9.0 HSPF | Base AC, 15 SEER, Electric resistance heating | Residential | Turnover | Single Family | FPL Blend | Per Unit | 4895.11 | 4589.17 | 305.94 | 0.062499 | 16 | 0.127 | 0.001 | 78.5265 | Residential Space Cooling | AC central |  | 0 | 78.5265 | 0 | 0 | 0 | 23.558 | 0 | 0 | 1000 | 23.558
Equipment | ASHP - ENERGY STAR/CEE Tier 1: 16 SEER/15.2 SEER2 (from elect resistance) | ENERGY STAR/CEE Tier 1 ASHP: 16/15.2 SEER/SEER2, 9.0 HSPF | Base AC, 15 SEER, Electric resistance heating | Residential | New | Single Family | FPL Blend | Per Unit | 4895.11 | 4589.17 | 305.94 | 0.062499 | 16 | 0.127 | 0.001 | 78.5265 | Residential Space Cooling | AC central |  | 0 | 78.5265 | 0 | 0 | 0 | 23.558 | 0 | 0 | 1000 | 0
Equipment | ASHP - ENERGY STAR/CEE Tier 1: 16 SEER/15.2 SEER2 (from elect resistance) | ENERGY STAR/CEE Tier 1 ASHP: 16/15.2 SEER/SEER2, 9.0 HSPF | Base AC, 15 SEER, Electric resistance heating | Residential | Turnover | Mobile Home | FPL Blend | Per Unit | 6093.71 | 2308.84 | 3784.87 | 0.62111 | 16 | 0 | 2.8654 | 971.4735 | Residential Space Heating | Electric Resistance Heating |  | 0 | 971.4735 | 0 | 0 | 0 | 291.442 | 0 | 0 | 1000 | 291.442
Equipment | ASHP - ENERGY STAR/CEE Tier 1: 16 SEER/15.2 SEER2 (from elect resistance) | ENERGY STAR/CEE Tier 1 ASHP: 16/15.2 SEER/SEER2, 9.0 HSPF | Base AC, 15 SEER, Electric resistance heating | Residential | New | Mobile Home | FPL Blend | Per Unit | 6093.71 | 2308.84 | 3784.87 | 0.62111 | 16 | 0 | 2.8654 | 971.4735 | Residential Space Heating | Electric Resistance Heating |  | 0 | 971.4735 | 0 | 0 | 0 | 291.442 | 0 | 0 | 1000 | 0
Equipment | ASHP - ENERGY STAR/CEE Tier 1: 16 SEER/15.2 SEER2 (from elect resistance) | ENERGY STAR/CEE Tier 1 ASHP: 16/15.2 SEER/SEER2, 9.0 HSPF | Base AC, 15 SEER, Electric resistance heating | Residential | Turnover | Multi-Family | FPL Blend | Per Unit | 5078.09 | 1924.03 | 3154.06 | 0.62111 | 16 | 0 | 2.3878 | 809.5613 | Residential Space Heating | Electric Resistance Heating |  | 0 | 809.5613 | 0 | 0 | 0 | 242.8684 | 0 | 0 | 1000 | 242.8684
Equipment | ASHP - ENERGY STAR/CEE Tier 1: 16 SEER/15.2 SEER2 (from elect resistance) | ENERGY STAR/CEE Tier 1 ASHP: 16/15.2 SEER/SEER2, 9.0 HSPF | Base AC, 15 SEER, Electric resistance heating | Residential | New | Multi-Family | FPL Blend | Per Unit | 5078.09 | 1924.03 | 3154.06 | 0.62111 | 16 | 0 | 2.3878 | 809.5613 | Residential Space Heating | Electric Resistance Heating |  | 0 | 809.5613 | 0 | 0 | 0 | 242.8684 | 0 | 0 | 1000 | 0
Equipment | ASHP - ENERGY STAR/CEE Tier 1: 16 SEER/15.2 SEER2 (from elect resistance) | ENERGY STAR/CEE Tier 1 ASHP: 16/15.2 SEER/SEER2, 9.0 HSPF | Base AC, 15 SEER, Electric resistance heating | Residential | Turnover | Single Family | FPL Blend | Per Unit | 6093.71 | 2308.84 | 3784.87 | 0.62111 | 16 | 0 | 2.8654 | 971.4735 | Residential Space Heating | Electric Resistance Heating |  | 0 | 971.4735 | 0 | 0 | 0 | 291.442 | 0 | 0 | 1000 | 291.442
Equipment | ASHP - ENERGY STAR/CEE Tier 1: 16 SEER/15.2 SEER2 (from elect resistance) | ENERGY STAR/CEE Tier 1 ASHP: 16/15.2 SEER/SEER2, 9.0 HSPF | Base AC, 15 SEER, Electric resistance heating | Residential | New | Single Family | FPL Blend | Per Unit | 6093.71 | 2308.84 | 3784.87 | 0.62111 | 16 | 0 | 2.8654 | 971.4735 | Residential Space Heating | Electric Resistance Heating |  | 0 | 971.4735 | 0 | 0 | 0 | 291.442 | 0 | 0 | 1000 | 0
Equipment | Heat Pump Clothes Dryer | One Heat Pump Clothes Dryer | One Clothes Dryer meeting Federal Standard | Residential | Turnover | Mobile Home | FPL Blend | Per Appliance | 609.06 | 218.44 | 390.62 | 0.64135 | 16 | 0.057 | 0.029 | 800 | Clothes Dryers | Clothes Dryer |  | 749 | 1549 | 163.76 | 163.76 | 0 | 0 | 0 | 0 | 0 | 0
Equipment | Heat Pump Clothes Dryer | One Heat Pump Clothes Dryer | One Clothes Dryer meeting Federal Standard | Residential | New | Mobile Home | FPL Blend | Per Appliance | 609.06 | 218.44 | 390.62 | 0.64135 | 16 | 0.057 | 0.029 | 800 | Clothes Dryers | Clothes Dryer |  | 749 | 1549 | 163.76 | 163.76 | 0 | 0 | 0 | 0 | 0 | 0
Equipment | Heat Pump Clothes Dryer | One Heat Pump Clothes Dryer | One Clothes Dryer meeting Federal Standard | Residential | Turnover | Multi-Family | FPL Blend | Per Appliance | 609.06 | 218.44 | 390.62 | 0.64135 | 16 | 0.055 | 0.029 | 800 | Clothes Dryers | Clothes Dryer |  | 749 | 1549 | 163.76 | 163.76 | 0 | 0 | 0 | 0 | 0 | 0
Equipment | Heat Pump Clothes Dryer | One Heat Pump Clothes Dryer | One Clothes Dryer meeting Federal Standard | Residential | New | Multi-Family | FPL Blend | Per Appliance | 609.06 | 218.44 | 390.62 | 0.64135 | 16 | 0.055 | 0.029 | 800 | Clothes Dryers | Clothes Dryer |  | 749 | 1549 | 163.76 | 163.76 | 0 | 0 | 0 | 0 | 0 | 0
Equipment | Heat Pump Clothes Dryer | One Heat Pump Clothes Dryer | One Clothes Dryer meeting Federal Standard | Residential | Turnover | Single Family | FPL Blend | Per Appliance | 609.06 | 218.44 | 390.62 | 0.64135 | 16 | 0.057 | 0.029 | 800 | Clothes Dryers | Clothes Dryer |  | 749 | 1549 | 163.76 | 163.76 | 0 | 0 | 0 | 0 | 0 | 0
Equipment | Heat Pump Clothes Dryer | One Heat Pump Clothes Dryer | One Clothes Dryer meeting Federal Standard | Residential | New | Single Family | FPL Blend | Per Appliance | 609.06 | 218.44 | 390.62 | 0.64135 | 16 | 0.057 | 0.029 | 800 | Clothes Dryers | Clothes Dryer |  | 749 | 1549 | 163.76 | 163.76 | 0 | 0 | 0 | 0 | 0 | 0
NonEquipment | HVAC Economizer | Install residential economizer |  | Residential | Existing | Mobile Home | FPL Blend | Per End Use Consumption | 4122.96 | 3133.45 | 989.51 | 0.24 | 10 | 0.412 | 0.002 | 1992.5 | Residential Space Cooling |  | AC central | 0 | 1079 | 0 | 913.5 | 0 | 0 | 0 | 0 | 0 | 0
NonEquipment | HVAC Economizer | Install residential economizer | No economizer | Residential | New | Mobile Home | FPL Blend | Per End Use Consumption | 4122.96 | 3133.45 | 989.51 | 0.24 | 10 | 0.412 | 0.002 | 1992.5 | Residential Space Cooling |  | AC central | 0 | 1079 | 0 | 913.5 | 0 | 0 | 0 | 0 | 0 | 0
NonEquipment | HVAC Economizer | Install residential economizer |  | Residential | Existing | Multi-Family | FPL Blend | Per End Use Consumption | 2543.32 | 1932.92 | 610.4 | 0.24 | 10 | 0.254 | 0.001 | 1992.5 | Residential Space Cooling |  | AC central | 0 | 1079 | 0 | 913.5 | 0 | 0 | 0 | 0 | 0 | 0
NonEquipment | HVAC Economizer | Install residential economizer | No economizer | Residential | New | Multi-Family | FPL Blend | Per End Use Consumption | 2543.32 | 1932.92 | 610.4 | 0.24 | 10 | 0.254 | 0.001 | 1992.5 | Residential Space Cooling |  | AC central | 0 | 1079 | 0 | 913.5 | 0 | 0 | 0 | 0 | 0 | 0
NonEquipment | HVAC Economizer | Install residential economizer |  | Residential | Existing | Single Family | FPL Blend | Per End Use Consumption | 6178.82 | 4695.9 | 1482.92 | 0.24 | 10 | 0.617 | 0.003 | 1992.5 | Residential Space Cooling |  | AC central | 0 | 1079 | 0 | 913.5 | 0 | 0 | 0 | 0 | 0 | 0
NonEquipment | HVAC Economizer | Install residential economizer | No economizer | Residential | New | Single Family | FPL Blend | Per End Use Consumption | 6178.82 | 4695.9 | 1482.92 | 0.24 | 10 | 0.617 | 0.003 | 1992.5 | Residential Space Cooling |  | AC central | 0 | 1079 | 0 | 913.5 | 0 | 0 | 0 | 0 | 0 | 0
NonEquipment | Basement or Crawlspace Wall Insulation R-15 | Increased Basement or Crawlspace Wall Insulation (R-15) |  | Residential | Existing | Mobile Home | FPL Blend | Per Home | 3409 | 2921.4 | 487.6 | 0.14303 | 20 | 0.30942 | -0.00044222 | 837.8854 | Residential Space Cooling |  | Air-Source Heat Pump Cooling | 0 | 837.8854 | 0 | 0 | 0 | 251.3656 | 0 | 0 | 600 | 251.3656
NonEquipment | Basement or Crawlspace Wall Insulation R-15 | Increased Basement or Crawlspace Wall Insulation (R-15) | Code-Compliant Exterior Below-Grade Wall Insulation (R-10) | Residential | New | Mobile Home | FPL Blend | Per Home | 3409 | 2921.4 | 487.6 | 0.14303 | 20 | 0.30942 | -0.00044222 | 837.8854 | Residential Space Cooling |  | Air-Source Heat Pump Cooling | 0 | 837.8854 | 0 | 0 | 0 | 251.3656 | 0 | 0 | 600 | 0
NonEquipment | Basement or Crawlspace Wall Insulation R-15 | Increased Basement or Crawlspace Wall Insulation (R-15) |  | Residential | Existing | Multi-Family | FPL Blend | Per Home | 2231 | 1957.5 | 273.5 | 0.12259 | 20 | 0.17356 | -0.00024805 | 672.3164 | Residential Space Cooling |  | Air-Source Heat Pump Cooling | 0 | 672.3164 | 0 | 0 | 0 | 201.6949 | 0 | 0 | 600 | 201.6949
NonEquipment | Basement or Crawlspace Wall Insulation R-15 | Increased Basement or Crawlspace Wall Insulation (R-15) | Code-Compliant Exterior Below-Grade Wall Insulation (R-10) | Residential | New | Multi-Family | FPL Blend | Per Home | 2231 | 1957.5 | 273.5 | 0.12259 | 20 | 0.17356 | -0.00024805 | 672.3164 | Residential Space Cooling |  | Air-Source Heat Pump Cooling | 0 | 672.3164 | 0 | 0 | 0 | 201.6949 | 0 | 0 | 600 | 0
NonEquipment | Basement or Crawlspace Wall Insulation R-15 | Increased Basement or Crawlspace Wall Insulation (R-15) |  | Residential | Existing | Single Family | FPL Blend | Per Home | 4420 | 3759.3 | 660.7 | 0.14948 | 20 | 0.41926 | -0.00059921 | 1440.6697 | Residential Space Cooling |  | Air-Source Heat Pump Cooling | 0 | 1440.6697 | 0 | 0 | 0 | 432.2009 | 0 | 0 | 600 | 432.2009
NonEquipment | Basement or Crawlspace Wall Insulation R-15 | Increased Basement or Crawlspace Wall Insulation (R-15) | Code-Compliant Exterior Below-Grade Wall Insulation (R-10) | Residential | New | Single Family | FPL Blend | Per Home | 4420 | 3759.3 | 660.7 | 0.14948 | 20 | 0.41926 | -0.00059921 | 1440.6697 | Residential Space Cooling |  | Air-Source Heat Pump Cooling | 0 | 1440.6697 | 0 | 0 | 0 | 432.2009 | 0 | 0 | 600 | 0
NonEquipment | Basement or Crawlspace Wall Insulation R-15 | Increased Basement or Crawlspace Wall Insulation (R-15) |  | Residential | Existing | Mobile Home | FPL Blend | Per Home | 2027 | 1197.9 | 829.1 | 0.40903 | 20 | 0 | 0.63578 | 1424.7146 | Residential Space Heating |  | Air-Source Heat Pump Heating | 0 | 1424.7146 | 0 | 0 | 0 | 427.4144 | 0 | 0 | 600 | 427.4144
NonEquipment | Basement or Crawlspace Wall Insulation R-15 | Increased Basement or Crawlspace Wall Insulation (R-15) | Code-Compliant Exterior Below-Grade Wall Insulation (R-10) | Residential | New | Mobile Home | FPL Blend | Per Home | 2027 | 1197.9 | 829.1 | 0.40903 | 20 | 0 | 0.63578 | 1424.7146 | Residential Space Heating |  | Air-Source Heat Pump Heating | 0 | 1424.7146 | 0 | 0 | 0 | 427.4144 | 0 | 0 | 600 | 0
NonEquipment | Basement or Crawlspace Wall Insulation R-15 | Increased Basement or Crawlspace Wall Insulation (R-15) |  | Residential | Existing | Multi-Family | FPL Blend | Per Home | 1199 | 777.6 | 421.4 | 0.35146 | 20 | 0 | 0.32314 | 1035.8836 | Residential Space Heating |  | Air-Source Heat Pump Heating | 0 | 1035.8836 | 0 | 0 | 0 | 310.7651 | 0 | 0 | 600 | 310.7651
NonEquipment | Basement or Crawlspace Wall Insulation R-15 | Increased Basement or Crawlspace Wall Insulation (R-15) | Code-Compliant Exterior Below-Grade Wall Insulation (R-10) | Residential | New | Multi-Family | FPL Blend | Per Home | 1199 | 777.6 | 421.4 | 0.35146 | 20 | 0 | 0.32314 | 1035.8836 | Residential Space Heating |  | Air-Source Heat Pump Heating | 0 | 1035.8836 | 0 | 0 | 0 | 310.7651 | 0 | 0 | 600 | 0
NonEquipment | Basement or Crawlspace Wall Insulation R-15 | Increased Basement or Crawlspace Wall Insulation (R-15) |  | Residential | Existing | Single Family | FPL Blend | Per Home | 3212 | 2107.8 | 1104.2 | 0.34377 | 20 | 0 | 0.84674 | 2407.7303 | Residential Space Heating |  | Air-Source Heat Pump Heating | 0 | 2407.7303 | 0 | 0 | 0 | 722.3191 | 0 | 0 | 600 | 600
NonEquipment | Basement or Crawlspace Wall Insulation R-15 | Increased Basement or Crawlspace Wall Insulation (R-15) | Code-Compliant Exterior Below-Grade Wall Insulation (R-10) | Residential | New | Single Family | FPL Blend | Per Home | 3212 | 2107.8 | 1104.2 | 0.34377 | 20 | 0 | 0.84674 | 2407.7303 | Residential Space Heating |  | Air-Source Heat Pump Heating | 0 | 2407.7303 | 0 | 0 | 0 | 722.3191 | 0 | 0 | 600 | 0
Equipment | Solar Powered Pool Pumps | Solar Powered Pool Pump | Variable Speed Pool Pump Motor | Residential | Turnover | Mobile Home | FPL Blend | Per Unit | 1043.7 | 845.4 | 198.3 | 0.19 | 15 | 0.066 | 0.022 | 3669.01 | Residential Miscellaneous | Pool Pump/Heater |  | 229.99 | 3899 | 1300 | 1300 | 0 | 0 | 0 | 0 | 0 | 0
Equipment | Solar Powered Pool Pumps | Solar Powered Pool Pump | Variable Speed Pool Pump Motor | Residential | New | Mobile Home | FPL Blend | Per Unit | 1043.7 | 845.4 | 198.3 | 0.19 | 15 | 0.066 | 0.022 | 3669.01 | Residential Miscellaneous | Pool Pump/Heater |  | 229.99 | 3899 | 1300 | 1300 | 0 | 0 | 0 | 0 | 0 | 0
Equipment | Solar Powered Pool Pumps | Solar Powered Pool Pump | Variable Speed Pool Pump Motor | Residential | Turnover | Multi-Family | FPL Blend | Per Unit | 1043.7 | 845.4 | 198.3 | 0.19 | 15 | 0.067 | 0.021 | 3669.01 | Residential Miscellaneous | Pool Pump/Heater |  | 229.99 | 3899 | 1300 | 1300 | 0 | 0 | 0 | 0 | 0 | 0
Equipment | Solar Powered Pool Pumps | Solar Powered Pool Pump | Variable Speed Pool Pump Motor | Residential | New | Multi-Family | FPL Blend | Per Unit | 1043.7 | 845.4 | 198.3 | 0.19 | 15 | 0.067 | 0.021 | 3669.01 | Residential Miscellaneous | Pool Pump/Heater |  | 229.99 | 3899 | 1300 | 1300 | 0 | 0 | 0 | 0 | 0 | 0
Equipment | Solar Powered Pool Pumps | Solar Powered Pool Pump | Variable Speed Pool Pump Motor | Residential | Turnover | Single Family | FPL Blend | Per Unit | 1043.7 | 845.4 | 198.3 | 0.19 | 15 | 0.019 | 0.022 | 3669.01 | Residential Miscellaneous | Pool Pump/Heater |  | 229.99 | 3899 | 1300 | 1300 | 0 | 0 | 0 | 0 | 0 | 0
Equipment | Solar Powered Pool Pumps | Solar Powered Pool Pump | Variable Speed Pool Pump Motor | Residential | New | Single Family | FPL Blend | Per Unit | 1043.7 | 845.4 | 198.3 | 0.19 | 15 | 0.019 | 0.022 | 3669.01 | Residential Miscellaneous | Pool Pump/Heater |  | 229.99 | 3899 | 1300 | 1300 | 0 | 0 | 0 | 0 | 0 | 0
NonEquipment | Weather stripping | Specific quantity of weather stripping to seal |  | Residential | Existing | Mobile Home | FPL Blend | Per End Use Consumption | 4122.96 | 4109.67 | 13.29 | 0.0032234 | 10 | 0.006 | 0 | 7.6187 | Residential Space Cooling |  | AC central | 0 | 7.6187 | 0 | 0 | 0 | 0 | 0 | 0 | 0 | 0
NonEquipment | Weather stripping | Specific quantity of weather stripping to seal |  | Residential | New | Mobile Home | FPL Blend | Per End Use Consumption | 4122.96 | 4109.67 | 13.29 | 0.0032234 | 10 | 0.006 | 0 | 7.6187 | Residential Space Cooling |  | AC central | 0 | 7.6187 | 0 | 0 | 0 | 0 | 0 | 0 | 0 | 0
NonEquipment | Weather stripping | Specific quantity of weather stripping to seal |  | Residential | Existing | Multi-Family | FPL Blend | Per End Use Consumption | 2543.32 | 2530.03 | 13.29 | 0.0052255 | 10 | 0.006 | 0 | 7.6187 | Residential Space Cooling |  | AC central | 0 | 7.6187 | 0 | 0 | 0 | 0 | 0 | 0 | 0 | 0
NonEquipment | Weather stripping | Specific quantity of weather stripping to seal |  | Residential | New | Multi-Family | FPL Blend | Per End Use Consumption | 2543.32 | 2530.03 | 13.29 | 0.0052255 | 10 | 0.006 | 0 | 7.6187 | Residential Space Cooling |  | AC central | 0 | 7.6187 | 0 | 0 | 0 | 0 | 0 | 0 | 0 | 0
NonEquipment | Weather stripping | Specific quantity of weather stripping to seal |  | Residential | Existing | Single Family | FPL Blend | Per End Use Consumption | 6178.82 | 6165.53 | 13.29 | 0.0021509 | 10 | 0.006 | 0 | 7.6187 | Residential Space Cooling |  | AC central | 0 | 7.6187 | 0 | 0 | 0 | 0 | 0 | 0 | 0 | 0
NonEquipment | Weather stripping | Specific quantity of weather stripping to seal |  | Residential | New | Single Family | FPL Blend | Per End Use Consumption | 6178.82 | 6165.53 | 13.29 | 0.0021509 | 10 | 0.006 | 0 | 7.6187 | Residential Space Cooling |  | AC central | 0 | 7.6187 | 0 | 0 | 0 | 0 | 0 | 0 | 0 | 0
NonEquipment | Weather stripping | Specific quantity of weather stripping to seal |  | Residential | Existing | Mobile Home | FPL Blend | Per End Use Consumption | 1709.52 | 1693.26 | 16.26 | 0.0095114 | 10 | 0 | 0.028 | 9.3213 | Residential Space Heating |  | Air-Source Heat Pump Heating | 0 | 9.3213 | 0 | 0 | 0 | 0 | 0 | 0 | 0 | 0
NonEquipment | Weather stripping | Specific quantity of weather stripping to seal |  | Residential | New | Mobile Home | FPL Blend | Per End Use Consumption | 1709.52 | 1693.26 | 16.26 | 0.0095114 | 10 | 0 | 0.028 | 9.3213 | Residential Space Heating |  | Air-Source Heat Pump Heating | 0 | 9.3213 | 0 | 0 | 0 | 0 | 0 | 0 | 0 | 0
NonEquipment | Weather stripping | Specific quantity of weather stripping to seal |  | Residential | Existing | Multi-Family | FPL Blend | Per End Use Consumption | 218.27 | 202.01 | 16.26 | 0.074495 | 10 | 0 | 0.028 | 9.3213 | Residential Space Heating |  | Air-Source Heat Pump Heating | 0 | 9.3213 | 0 | 0 | 0 | 0 | 0 | 0 | 0 | 0
NonEquipment | Weather stripping | Specific quantity of weather stripping to seal |  | Residential | New | Multi-Family | FPL Blend | Per End Use Consumption | 218.27 | 202.01 | 16.26 | 0.074495 | 10 | 0 | 0.028 | 9.3213 | Residential Space Heating |  | Air-Source Heat Pump Heating | 0 | 9.3213 | 0 | 0 | 0 | 0 | 0 | 0 | 0 | 0
NonEquipment | Weather stripping | Specific quantity of weather stripping to seal |  | Residential | Existing | Single Family | FPL Blend | Per End Use Consumption | 1624.88 | 1608.62 | 16.26 | 0.010007 | 10 | 0 | 0.028 | 9.3213 | Residential Space Heating |  | Air-Source Heat Pump Heating | 0 | 9.3213 | 0 | 0 | 0 | 0 | 0 | 0 | 0 | 0
NonEquipment | Weather stripping | Specific quantity of weather stripping to seal |  | Residential | New | Single Family | FPL Blend | Per End Use Consumption | 1624.88 | 1608.62 | 16.26 | 0.010007 | 10 | 0 | 0.028 | 9.3213 | Residential Space Heating |  | Air-Source Heat Pump Heating | 0 | 9.3213 | 0 | 0 | 0 | 0 | 0 | 0 | 0 | 0
NonEquipment | Floor Insulation | Increased Floor Insulation (R-30) |  | Residential | Existing | Mobile Home | FPL Blend | Per End Use Consumption | 0 | 0 | 0 | 0 | 20 | 0 | 0 | 0 | Residential Space Cooling |  | AC central | 0 | 0 | 0 | 0 | 0 | 0 | 0 | 0 | 600 | 0
NonEquipment | Floor Insulation | Increased Floor Insulation (R-30) | Code-Compliant Floor Insulation | Residential | New | Mobile Home | FPL Blend | Per End Use Consumption | 0 | 0 | 0 | 0 | 20 | 0 | 0 | 0 | Residential Space Cooling |  | AC central | 0 | 0 | 0 | 0 | 0 | 0 | 0 | 0 | 600 | 0
NonEquipment | Floor Insulation | Increased Floor Insulation (R-30) |  | Residential | Existing | Multi-Family | FPL Blend | Per End Use Consumption | 0 | 0 | 0 | 0 | 20 | 0 | 0 | 0 | Residential Space Cooling |  | AC central | 0 | 0 | 0 | 0 | 0 | 0 | 0 | 0 | 600 | 0
NonEquipment | Floor Insulation | Increased Floor Insulation (R-30) | Code-Compliant Floor Insulation | Residential | New | Multi-Family | FPL Blend | Per End Use Consumption | 0 | 0 | 0 | 0 | 20 | 0 | 0 | 0 | Residential Space Cooling |  | AC central | 0 | 0 | 0 | 0 | 0 | 0 | 0 | 0 | 600 | 0
NonEquipment | Floor Insulation | Increased Floor Insulation (R-30) |  | Residential | Existing | Single Family | FPL Blend | Per End Use Consumption | 0 | 0 | 0 | 0 | 20 | 0 | 0 | 0 | Residential Space Cooling |  | AC central | 0 | 0 | 0 | 0 | 0 | 0 | 0 | 0 | 600 | 0
NonEquipment | Floor Insulation | Increased Floor Insulation (R-30) | Code-Compliant Floor Insulation | Residential | New | Single Family | FPL Blend | Per End Use Consumption | 0 | 0 | 0 | 0 | 20 | 0 | 0 | 0 | Residential Space Cooling |  | AC central | 0 | 0 | 0 | 0 | 0 | 0 | 0 | 0 | 600 | 0
NonEquipment | Floor Insulation | Increased Floor Insulation (R-30) |  | Residential | Existing | Mobile Home | FPL Blend | Per End Use Consumption | 589.67 | 436.32 | 153.35 | 0.26006 | 20 | 0 | 0.11759 | 1730.94 | Residential Space Heating |  | Air-Source Heat Pump Heating | 0 | 917.61 | 0 | 813.33 | 0 | 275.283 | 0 | 0 | 600 | 275.283
NonEquipment | Floor Insulation | Increased Floor Insulation (R-30) | Code-Compliant Floor Insulation | Residential | New | Mobile Home | FPL Blend | Per End Use Consumption | 589.67 | 436.32 | 153.35 | 0.26006 | 20 | 0 | 0.11759 | 1730.94 | Residential Space Heating |  | Air-Source Heat Pump Heating | 0 | 917.61 | 0 | 813.33 | 0 | 275.283 | 0 | 0 | 600 | 0
NonEquipment | Floor Insulation | Increased Floor Insulation (R-30) |  | Residential | Existing | Multi-Family | FPL Blend | Per End Use Consumption | 1234.79 | 1112.29 | 122.5 | 0.099207 | 20 | 0 | 0.093937 | 1306.81 | Residential Space Heating |  | Air-Source Heat Pump Heating | 0 | 692.77 | 0 | 614.04 | 0 | 207.831 | 0 | 0 | 600 | 207.831
NonEquipment | Floor Insulation | Increased Floor Insulation (R-30) | Code-Compliant Floor Insulation | Residential | New | Multi-Family | FPL Blend | Per End Use Consumption | 1234.79 | 1112.29 | 122.5 | 0.099207 | 20 | 0 | 0.093937 | 1306.81 | Residential Space Heating |  | Air-Source Heat Pump Heating | 0 | 692.77 | 0 | 614.04 | 0 | 207.831 | 0 | 0 | 600 | 0
NonEquipment | Floor Insulation | Increased Floor Insulation (R-30) |  | Residential | Existing | Single Family | FPL Blend | Per End Use Consumption | 1050.38 | 902.11 | 148.27 | 0.14116 | 20 | 0 | 0.1137 | 2944.11 | Residential Space Heating |  | Air-Source Heat Pump Heating | 0 | 1560.74 | 0 | 1383.37 | 0 | 468.222 | 0 | 0 | 600 | 468.222
NonEquipment | Floor Insulation | Increased Floor Insulation (R-30) | Code-Compliant Floor Insulation | Residential | New | Single Family | FPL Blend | Per End Use Consumption | 1050.38 | 902.11 | 148.27 | 0.14116 | 20 | 0 | 0.1137 | 2944.11 | Residential Space Heating |  | Air-Source Heat Pump Heating | 0 | 1560.74 | 0 | 1383.37 | 0 | 468.222 | 0 | 0 | 600 | 0
Equipment | Instantaneous Hot Water System | Instantaneous Hot Water System | Standard Efficiency Storage Tank Water Heater | Residential | Turnover | Mobile Home | FPL Blend | Per Water Heater | 2035.18 | 1896.29 | 138.89 | 0.068245 | 20 | 0.016 | 0.037 | 1411.44 | Residential Domestic Hot Water | Electric Water Heater |  | 479 | 1518.99 | 601.5 | 972.95 | 0 | 0 | 0 | 0 | 0 | 0
Equipment | Instantaneous Hot Water System | Instantaneous Hot Water System | Standard Efficiency Storage Tank Water Heater | Residential | New | Mobile Home | FPL Blend | Per Water Heater | 2035.18 | 1896.29 | 138.89 | 0.068245 | 20 | 0.016 | 0.037 | 1411.44 | Residential Domestic Hot Water | Electric Water Heater |  | 479 | 1518.99 | 601.5 | 972.95 | 0 | 0 | 0 | 0 | 0 | 0
Equipment | Instantaneous Hot Water System | Instantaneous Hot Water System | Standard Efficiency Storage Tank Water Heater | Residential | Turnover | Multi-Family | FPL Blend | Per Water Heater | 1695.98 | 1580.24 | 115.74 | 0.068244 | 20 | 0.013 | 0.031 | 1411.44 | Residential Domestic Hot Water | Electric Water Heater |  | 479 | 1518.99 | 601.5 | 972.95 | 0 | 0 | 0 | 0 | 0 | 0
Equipment | Instantaneous Hot Water System | Instantaneous Hot Water System | Standard Efficiency Storage Tank Water Heater | Residential | New | Multi-Family | FPL Blend | Per Water Heater | 1695.98 | 1580.24 | 115.74 | 0.068244 | 20 | 0.013 | 0.031 | 1411.44 | Residential Domestic Hot Water | Electric Water Heater |  | 479 | 1518.99 | 601.5 | 972.95 | 0 | 0 | 0 | 0 | 0 | 0
Equipment | Instantaneous Hot Water System | Instantaneous Hot Water System | Standard Efficiency Storage Tank Water Heater | Residential | Turnover | Single Family | FPL Blend | Per Water Heater | 2204.77 | 2054.31 | 150.46 | 0.068243 | 20 | 0.017 | 0.04 | 1411.44 | Residential Domestic Hot Water | Electric Water Heater |  | 479 | 1518.99 | 601.5 | 972.95 | 0 | 0 | 0 | 0 | 0 | 0
Equipment | Instantaneous Hot Water System | Instantaneous Hot Water System | Standard Efficiency Storage Tank Water Heater | Residential | New | Single Family | FPL Blend | Per Water Heater | 2204.77 | 2054.31 | 150.46 | 0.068243 | 20 | 0.017 | 0.04 | 1411.44 | Residential Domestic Hot Water | Electric Water Heater |  | 479 | 1518.99 | 601.5 | 972.95 | 0 | 0 | 0 | 0 | 0 | 0
NonEquipment | Spray Foam Insulation(Base R30) | Open cell spray foam along roofline in existing (1986-2016) homes |  | Residential | Existing | Mobile Home | FPL Blend | Per End Use Consumption | 3498.47 | 3400.55 | 97.92 | 0.027989 | 20 | 0.062138 | -8.8807e-05 | 2933.6574 | Residential Space Cooling |  | AC central | 0 | 2371.1357 | 0 | 562.5217 | 0 | 711.3407 | 0 | 0 | 600 | 600
NonEquipment | Spray Foam Insulation(Base R30) | Open cell spray foam along roofline in existing (1986-2016) homes | Existing ceiling insulation based on building code at time of construction | Residential | New | Mobile Home | FPL Blend | Per End Use Consumption | 3498.47 | 3400.55 | 97.92 | 0.027989 | 20 | 0.062138 | -8.8807e-05 | 2933.6574 | Residential Space Cooling |  | AC central | 0 | 2371.1357 | 0 | 562.5217 | 0 | 711.3407 | 0 | 0 | 600 | 0
NonEquipment | Spray Foam Insulation(Base R30) | Open cell spray foam along roofline in existing (1986-2016) homes |  | Residential | Existing | Multi-Family | FPL Blend | Per End Use Consumption | 2898.53 | 2817.69 | 80.84 | 0.02789 | 20 | 0.051299 | -7.3317e-05 | 2052.6997 | Residential Space Cooling |  | AC central | 0 | 1659.0995 | 0 | 393.6002 | 0 | 497.7299 | 0 | 0 | 600 | 497.7299
NonEquipment | Spray Foam Insulation(Base R30) | Open cell spray foam along roofline in existing (1986-2016) homes | Existing ceiling insulation based on building code at time of construction | Residential | New | Multi-Family | FPL Blend | Per End Use Consumption | 2898.53 | 2817.69 | 80.84 | 0.02789 | 20 | 0.051299 | -7.3317e-05 | 2052.6997 | Residential Space Cooling |  | AC central | 0 | 1659.0995 | 0 | 393.6002 | 0 | 497.7299 | 0 | 0 | 600 | 0
NonEquipment | Spray Foam Insulation(Base R30) | Open cell spray foam along roofline in existing (1986-2016) homes |  | Residential | Existing | Single Family | FPL Blend | Per End Use Consumption | 5842.59 | 5777.28 | 65.31 | 0.011178 | 20 | 0.041444 | -5.9232e-05 | 4320.4649 | Residential Space Cooling |  | AC central | 0 | 3492.0284 | 0 | 828.4365 | 0 | 1047.6085 | 0 | 0 | 600 | 600
NonEquipment | Spray Foam Insulation(Base R30) | Open cell spray foam along roofline in existing (1986-2016) homes | Existing ceiling insulation based on building code at time of construction | Residential | New | Single Family | FPL Blend | Per End Use Consumption | 5842.59 | 5777.28 | 65.31 | 0.011178 | 20 | 0.041444 | -5.9232e-05 | 4320.4649 | Residential Space Cooling |  | AC central | 0 | 3492.0284 | 0 | 828.4365 | 0 | 1047.6085 | 0 | 0 | 600 | 0
NonEquipment | Spray Foam Insulation(Base R30) | Open cell spray foam along roofline in existing (1986-2016) homes |  | Residential | Existing | Mobile Home | FPL Blend | Per End Use Consumption | 544.77 | 469.83 | 74.94 | 0.13756 | 20 | 0 | 0.057467 | 2245.1826 | Residential Space Heating |  | Air-Source Heat Pump Heating | 0 | 1814.6743 | 0 | 430.5083 | 0 | 544.4023 | 0 | 0 | 600 | 544.4023
NonEquipment | Spray Foam Insulation(Base R30) | Open cell spray foam along roofline in existing (1986-2016) homes | Existing ceiling insulation based on building code at time of construction | Residential | New | Mobile Home | FPL Blend | Per End Use Consumption | 544.77 | 469.83 | 74.94 | 0.13756 | 20 | 0 | 0.057467 | 2245.1826 | Residential Space Heating |  | Air-Source Heat Pump Heating | 0 | 1814.6743 | 0 | 430.5083 | 0 | 544.4023 | 0 | 0 | 600 | 0
NonEquipment | Spray Foam Insulation(Base R30) | Open cell spray foam along roofline in existing (1986-2016) homes |  | Residential | Existing | Multi-Family | FPL Blend | Per End Use Consumption | 369.96 | 296.82 | 73.14 | 0.1977 | 20 | 0 | 0.056086 | 1857.1803 | Residential Space Heating |  | Air-Source Heat Pump Heating | 0 | 1501.0705 | 0 | 356.1098 | 0 | 450.3211 | 0 | 0 | 600 | 450.3211
NonEquipment | Spray Foam Insulation(Base R30) | Open cell spray foam along roofline in existing (1986-2016) homes | Existing ceiling insulation based on building code at time of construction | Residential | New | Multi-Family | FPL Blend | Per End Use Consumption | 369.96 | 296.82 | 73.14 | 0.1977 | 20 | 0 | 0.056086 | 1857.1803 | Residential Space Heating |  | Air-Source Heat Pump Heating | 0 | 1501.0705 | 0 | 356.1098 | 0 | 450.3211 | 0 | 0 | 600 | 0
NonEquipment | Spray Foam Insulation(Base R30) | Open cell spray foam along roofline in existing (1986-2016) homes |  | Residential | Existing | Single Family | FPL Blend | Per End Use Consumption | 934.49 | 904.69 | 29.8 | 0.031889 | 20 | 0 | 0.022852 | 1971.3651 | Residential Space Heating |  | Air-Source Heat Pump Heating | 0 | 1593.3616 | 0 | 378.0035 | 0 | 478.0085 | 0 | 0 | 600 | 478.0085
NonEquipment | Spray Foam Insulation(Base R30) | Open cell spray foam along roofline in existing (1986-2016) homes | Existing ceiling insulation based on building code at time of construction | Residential | New | Single Family | FPL Blend | Per End Use Consumption | 934.49 | 904.69 | 29.8 | 0.031889 | 20 | 0 | 0.022852 | 1971.3651 | Residential Space Heating |  | Air-Source Heat Pump Heating | 0 | 1593.3616 | 0 | 378.0035 | 0 | 478.0085 | 0 | 0 | 600 | 0
Equipment | Heat Pump Water Heater 50 Gallons-ENERGY STAR | Heat Pump Water Heater 50 Gallons | Code-Compliant 50 Gallon Electric Resistance Water Heater | Residential | Turnover | Mobile Home | FPL Blend | per water heater | 2035.18 | 563.14 | 1472.04 | 0.7233 | 15 | 0.165 | 0.393 | 1389.5 | Residential Domestic Hot Water | Electric Water Heater |  | 489 | 1699 | 601.5 | 781 | 146.7 | 509.7 | 180.45 | 234.3 | 2000 | 416.85
Equipment | Heat Pump Water Heater 50 Gallons-ENERGY STAR | Heat Pump Water Heater 50 Gallons | Code-Compliant 50 Gallon Electric Resistance Water Heater | Residential | New | Mobile Home | FPL Blend | per water heater | 2035.18 | 563.14 | 1472.04 | 0.7233 | 15 | 0.165 | 0.393 | 1389.5 | Residential Domestic Hot Water | Electric Water Heater |  | 489 | 1699 | 601.5 | 781 | 146.7 | 509.7 | 180.45 | 234.3 | 2000 | 0
Equipment | Heat Pump Water Heater 50 Gallons-ENERGY STAR | Heat Pump Water Heater 50 Gallons | Code-Compliant 50 Gallon Electric Resistance Water Heater | Residential | Turnover | Multi-Family | FPL Blend | per water heater | 1695.98 | 469.28 | 1226.7 | 0.7233 | 15 | 0.137 | 0.328 | 1389.5 | Residential Domestic Hot Water | Electric Water Heater |  | 489 | 1699 | 601.5 | 781 | 146.7 | 509.7 | 180.45 | 234.3 | 2000 | 416.85
Equipment | Heat Pump Water Heater 50 Gallons-ENERGY STAR | Heat Pump Water Heater 50 Gallons | Code-Compliant 50 Gallon Electric Resistance Water Heater | Residential | New | Multi-Family | FPL Blend | per water heater | 1695.98 | 469.28 | 1226.7 | 0.7233 | 15 | 0.137 | 0.328 | 1389.5 | Residential Domestic Hot Water | Electric Water Heater |  | 489 | 1699 | 601.5 | 781 | 146.7 | 509.7 | 180.45 | 234.3 | 2000 | 0
Equipment | Heat Pump Water Heater 50 Gallons-ENERGY STAR | Heat Pump Water Heater 50 Gallons | Code-Compliant 50 Gallon Electric Resistance Water Heater | Residential | Turnover | Single Family | FPL Blend | per water heater | 2204.77 | 610.07 | 1594.7 | 0.7233 | 15 | 0.179 | 0.426 | 1389.5 | Residential Domestic Hot Water | Electric Water Heater |  | 489 | 1699 | 601.5 | 781 | 146.7 | 509.7 | 180.45 | 234.3 | 2000 | 416.85
Equipment | Heat Pump Water Heater 50 Gallons-ENERGY STAR | Heat Pump Water Heater 50 Gallons | Code-Compliant 50 Gallon Electric Resistance Water Heater | Residential | New | Single Family | FPL Blend | per water heater | 2204.77 | 610.07 | 1594.7 | 0.7233 | 15 | 0.179 | 0.426 | 1389.5 | Residential Domestic Hot Water | Electric Water Heater |  | 489 | 1699 | 601.5 | 781 | 146.7 | 509.7 | 180.45 | 234.3 | 2000 | 0
NonEquipment | Ceiling Insulation(R19 to R30) | Blown-in insulation in ceiling cavity/attic, existing (1982-2020) homes, bring to current code |  | Residential | Existing | Mobile Home | FPL Blend | Per End Use Consumption | 4558.04 | 4362.45 | 195.59 | 0.042911 | 30 | 0.12412 | -0.00017739 | 669.0775 | Residential Space Cooling |  | AC central | 0 | 669.0775 | 0 | 0 | 0 | 66.2387 | 0 | 0 | 600 | 66.2387
NonEquipment | Ceiling Insulation(R19 to R30) | Blown-in insulation in ceiling cavity/attic, existing (1982-2020) homes, bring to current code | Existing ceiling insulation based on building code at time of construction | Residential | New | Mobile Home | FPL Blend | Per End Use Consumption | 4558.04 | 4362.45 | 195.59 | 0.042911 | 30 | 0.12412 | -0.00017739 | 669.0775 | Residential Space Cooling |  | AC central | 0 | 669.0775 | 0 | 0 | 0 | 66.2387 | 0 | 0 | 600 | 0
NonEquipment | Ceiling Insulation(R19 to R30) | Blown-in insulation in ceiling cavity/attic, existing (1982-2020) homes, bring to current code |  | Residential | Existing | Multi-Family | FPL Blend | Per End Use Consumption | 3801.89 | 3630.52 | 171.37 | 0.045075 | 30 | 0.10875 | -0.00015542 | 506.2762 | Residential Space Cooling |  | AC central | 0 | 506.2762 | 0 | 0 | 0 | 50.1213 | 0 | 0 | 600 | 50.1213
NonEquipment | Ceiling Insulation(R19 to R30) | Blown-in insulation in ceiling cavity/attic, existing (1982-2020) homes, bring to current code | Existing ceiling insulation based on building code at time of construction | Residential | New | Multi-Family | FPL Blend | Per End Use Consumption | 3801.89 | 3630.52 | 171.37 | 0.045075 | 30 | 0.10875 | -0.00015542 | 506.2762 | Residential Space Cooling |  | AC central | 0 | 506.2762 | 0 | 0 | 0 | 50.1213 | 0 | 0 | 600 | 0
NonEquipment | Ceiling Insulation(R19 to R30) | Blown-in insulation in ceiling cavity/attic, existing (1982-2020) homes, bring to current code |  | Residential | Existing | Single Family | FPL Blend | Per End Use Consumption | 7713.96 | 7520.51 | 193.45 | 0.025078 | 30 | 0.12276 | -0.00017545 | 820.7458 | Residential Space Cooling |  | AC central | 0 | 820.7458 | 0 | 0 | 0 | 81.2538 | 0 | 0 | 600 | 81.2538
NonEquipment | Ceiling Insulation(R19 to R30) | Blown-in insulation in ceiling cavity/attic, existing (1982-2020) homes, bring to current code | Existing ceiling insulation based on building code at time of construction | Residential | New | Single Family | FPL Blend | Per End Use Consumption | 7713.96 | 7520.51 | 193.45 | 0.025078 | 30 | 0.12276 | -0.00017545 | 820.7458 | Residential Space Cooling |  | AC central | 0 | 820.7458 | 0 | 0 | 0 | 81.2538 | 0 | 0 | 600 | 0
NonEquipment | Ceiling Insulation(R19 to R30) | Blown-in insulation in ceiling cavity/attic, existing (1982-2020) homes, bring to current code |  | Residential | Existing | Mobile Home | FPL Blend | Per End Use Consumption | 31.45 | 17.59 | 13.86 | 0.4407 | 30 | 0 | 0.010628 | 47.4125 | Residential Space Heating |  | Air-Source Heat Pump Heating | 0 | 47.4125 | 0 | 0 | 0 | 4.6938 | 0 | 0 | 600 | 4.6938
NonEquipment | Ceiling Insulation(R19 to R30) | Blown-in insulation in ceiling cavity/attic, existing (1982-2020) homes, bring to current code | Existing ceiling insulation based on building code at time of construction | Residential | New | Mobile Home | FPL Blend | Per End Use Consumption | 31.45 | 17.59 | 13.86 | 0.4407 | 30 | 0 | 0.010628 | 47.4125 | Residential Space Heating |  | Air-Source Heat Pump Heating | 0 | 47.4125 | 0 | 0 | 0 | 4.6938 | 0 | 0 | 600 | 0
NonEquipment | Ceiling Insulation(R19 to R30) | Blown-in insulation in ceiling cavity/attic, existing (1982-2020) homes, bring to current code |  | Residential | Existing | Multi-Family | FPL Blend | Per End Use Consumption | 14.66 | 2.93 | 11.73 | 0.80014 | 30 | 0 | 0.008995 | 34.6538 | Residential Space Heating |  | Air-Source Heat Pump Heating | 0 | 34.6538 | 0 | 0 | 0 | 3.4307 | 0 | 0 | 600 | 3.4307
NonEquipment | Ceiling Insulation(R19 to R30) | Blown-in insulation in ceiling cavity/attic, existing (1982-2020) homes, bring to current code | Existing ceiling insulation based on building code at time of construction | Residential | New | Multi-Family | FPL Blend | Per End Use Consumption | 14.66 | 2.93 | 11.73 | 0.80014 | 30 | 0 | 0.008995 | 34.6538 | Residential Space Heating |  | Air-Source Heat Pump Heating | 0 | 34.6538 | 0 | 0 | 0 | 3.4307 | 0 | 0 | 600 | 0
NonEquipment | Ceiling Insulation(R19 to R30) | Blown-in insulation in ceiling cavity/attic, existing (1982-2020) homes, bring to current code |  | Residential | Existing | Single Family | FPL Blend | Per End Use Consumption | 76.2 | 64.48 | 11.72 | 0.15381 | 30 | 0 | 0.0089873 | 49.7242 | Residential Space Heating |  | Air-Source Heat Pump Heating | 0 | 49.7242 | 0 | 0 | 0 | 4.9227 | 0 | 0 | 600 | 4.9227
NonEquipment | Ceiling Insulation(R19 to R30) | Blown-in insulation in ceiling cavity/attic, existing (1982-2020) homes, bring to current code | Existing ceiling insulation based on building code at time of construction | Residential | New | Single Family | FPL Blend | Per End Use Consumption | 76.2 | 64.48 | 11.72 | 0.15381 | 30 | 0 | 0.0089873 | 49.7242 | Residential Space Heating |  | Air-Source Heat Pump Heating | 0 | 49.7242 | 0 | 0 | 0 | 4.9227 | 0 | 0 | 600 | 0
NonEquipment | Spray Foam Insulation(Base R19) | Open cell spray foam along roofline in existing (1982-1985) homes |  | Residential | Existing | Mobile Home | FPL Blend | Per End Use Consumption | 3622.85 | 3400.55 | 222.3 | 0.061361 | 20 | 0.14107 | -0.00020161 | 3364.8686 | Residential Space Cooling |  | AC central | 0 | 2719.6632 | 0 | 645.2054 | 0 | 815.899 | 0 | 0 | 600 | 600
NonEquipment | Spray Foam Insulation(Base R19) | Open cell spray foam along roofline in existing (1982-1985) homes | Existing ceiling insulation based on building code at time of construction | Residential | New | Mobile Home | FPL Blend | Per End Use Consumption | 3622.85 | 3400.55 | 222.3 | 0.061361 | 20 | 0.14107 | -0.00020161 | 3364.8686 | Residential Space Cooling |  | AC central | 0 | 2719.6632 | 0 | 645.2054 | 0 | 815.899 | 0 | 0 | 600 | 0
NonEquipment | Spray Foam Insulation(Base R19) | Open cell spray foam along roofline in existing (1982-1985) homes |  | Residential | Existing | Multi-Family | FPL Blend | Per End Use Consumption | 3006.58 | 2810.56 | 196.02 | 0.065197 | 20 | 0.12439 | -0.00017778 | 2439.2574 | Residential Space Cooling |  | AC central | 0 | 1971.5357 | 0 | 467.7217 | 0 | 591.4607 | 0 | 0 | 600 | 591.4607
NonEquipment | Spray Foam Insulation(Base R19) | Open cell spray foam along roofline in existing (1982-1985) homes | Existing ceiling insulation based on building code at time of construction | Residential | New | Multi-Family | FPL Blend | Per End Use Consumption | 3006.58 | 2810.56 | 196.02 | 0.065197 | 20 | 0.12439 | -0.00017778 | 2439.2574 | Residential Space Cooling |  | AC central | 0 | 1971.5357 | 0 | 467.7217 | 0 | 591.4607 | 0 | 0 | 600 | 0
NonEquipment | Spray Foam Insulation(Base R19) | Open cell spray foam along roofline in existing (1982-1985) homes |  | Residential | Existing | Single Family | FPL Blend | Per End Use Consumption | 6025.5 | 5777.28 | 248.22 | 0.041195 | 20 | 0.15751 | -0.00022512 | 4390.6608 | Residential Space Cooling |  | AC central | 0 | 3548.7644 | 0 | 841.8964 | 0 | 1064.6293 | 0 | 0 | 600 | 600
NonEquipment | Spray Foam Insulation(Base R19) | Open cell spray foam along roofline in existing (1982-1985) homes | Existing ceiling insulation based on building code at time of construction | Residential | New | Single Family | FPL Blend | Per End Use Consumption | 6025.5 | 5777.28 | 248.22 | 0.041195 | 20 | 0.15751 | -0.00022512 | 4390.6608 | Residential Space Cooling |  | AC central | 0 | 3548.7644 | 0 | 841.8964 | 0 | 1064.6293 | 0 | 0 | 600 | 0
NonEquipment | Spray Foam Insulation(Base R19) | Open cell spray foam along roofline in existing (1982-1985) homes |  | Residential | Existing | Mobile Home | FPL Blend | Per End Use Consumption | 589.67 | 469.83 | 119.84 | 0.20323 | 20 | 0 | 0.091898 | 1813.9714 | Residential Space Heating |  | Air-Source Heat Pump Heating | 0 | 1466.1468 | 0 | 347.8246 | 0 | 439.844 | 0 | 0 | 600 | 439.844
NonEquipment | Spray Foam Insulation(Base R19) | Open cell spray foam along roofline in existing (1982-1985) homes | Existing ceiling insulation based on building code at time of construction | Residential | New | Mobile Home | FPL Blend | Per End Use Consumption | 589.67 | 469.83 | 119.84 | 0.20323 | 20 | 0 | 0.091898 | 1813.9714 | Residential Space Heating |  | Air-Source Heat Pump Heating | 0 | 1466.1468 | 0 | 347.8246 | 0 | 439.844 | 0 | 0 | 600 | 0
NonEquipment | Spray Foam Insulation(Base R19) | Open cell spray foam along roofline in existing (1982-1985) homes |  | Residential | Existing | Multi-Family | FPL Blend | Per End Use Consumption | 415 | 296.82 | 118.18 | 0.28477 | 20 | 0 | 0.090625 | 1470.6226 | Residential Space Heating |  | Air-Source Heat Pump Heating | 0 | 1188.6343 | 0 | 281.9883 | 0 | 356.5903 | 0 | 0 | 600 | 356.5903
NonEquipment | Spray Foam Insulation(Base R19) | Open cell spray foam along roofline in existing (1982-1985) homes | Existing ceiling insulation based on building code at time of construction | Residential | New | Multi-Family | FPL Blend | Per End Use Consumption | 415 | 296.82 | 118.18 | 0.28477 | 20 | 0 | 0.090625 | 1470.6226 | Residential Space Heating |  | Air-Source Heat Pump Heating | 0 | 1188.6343 | 0 | 281.9883 | 0 | 356.5903 | 0 | 0 | 600 | 0
NonEquipment | Spray Foam Insulation(Base R19) | Open cell spray foam along roofline in existing (1982-1985) homes |  | Residential | Existing | Single Family | FPL Blend | Per End Use Consumption | 1012.17 | 904.69 | 107.48 | 0.10619 | 20 | 0 | 0.082419 | 1901.1692 | Residential Space Heating |  | Air-Source Heat Pump Heating | 0 | 1536.6256 | 0 | 364.5436 | 0 | 460.9877 | 0 | 0 | 600 | 460.9877
NonEquipment | Spray Foam Insulation(Base R19) | Open cell spray foam along roofline in existing (1982-1985) homes | Existing ceiling insulation based on building code at time of construction | Residential | New | Single Family | FPL Blend | Per End Use Consumption | 1012.17 | 904.69 | 107.48 | 0.10619 | 20 | 0 | 0.082419 | 1901.1692 | Residential Space Heating |  | Air-Source Heat Pump Heating | 0 | 1536.6256 | 0 | 364.5436 | 0 | 460.9877 | 0 | 0 | 600 | 0
NonEquipment | Energy Star Windows | 100ft2 of Window meeting Energy Star Version 6.0 Requirements (U-Value: 0.27, SHGC: 0.21) |  | Residential | Existing | Mobile Home | FPL Blend | Per 100 S.F. | 4122.96 | 3842.74 | 280.22 | 0.067966 | 20 | 0.117 | 0.001 | 802.0059 | Residential Space Cooling |  | AC central | 6716.7995 | 7518.8054 | 3508.7759 | 3508.7759 | 0 | 2255.6416 | 0 | 0 | 300 | 300
NonEquipment | Energy Star Windows | 100ft2 of Window meeting Energy Star Version 6.0 Requirements (U-Value: 0.27, SHGC: 0.21) | 100ft2 of Window current FL energy code requirements | Residential | New | Mobile Home | FPL Blend | Per 100 S.F. | 4122.96 | 3842.74 | 280.22 | 0.067966 | 20 | 0.117 | 0.001 | 802.0059 | Residential Space Cooling |  | AC central | 6716.7995 | 7518.8054 | 3508.7759 | 3508.7759 | 0 | 2255.6416 | 0 | 0 | 300 | 0
NonEquipment | Energy Star Windows | 100ft2 of Window meeting Energy Star Version 6.0 Requirements (U-Value: 0.27, SHGC: 0.21) |  | Residential | Existing | Multi-Family | FPL Blend | Per 100 S.F. | 2543.32 | 2331.76 | 211.56 | 0.083183 | 20 | 0.088 | 0 | 605.4901 | Residential Space Cooling |  | AC central | 5070.9799 | 5676.4701 | 2649.0194 | 2649.0194 | 0 | 1702.941 | 0 | 0 | 300 | 300
NonEquipment | Energy Star Windows | 100ft2 of Window meeting Energy Star Version 6.0 Requirements (U-Value: 0.27, SHGC: 0.21) | 100ft2 of Window current FL energy code requirements | Residential | New | Multi-Family | FPL Blend | Per 100 S.F. | 2543.32 | 2331.76 | 211.56 | 0.083183 | 20 | 0.088 | 0 | 605.4901 | Residential Space Cooling |  | AC central | 5070.9799 | 5676.4701 | 2649.0194 | 2649.0194 | 0 | 1702.941 | 0 | 0 | 300 | 0
NonEquipment | Energy Star Windows | 100ft2 of Window meeting Energy Star Version 6.0 Requirements (U-Value: 0.27, SHGC: 0.21) |  | Residential | Existing | Single Family | FPL Blend | Per 100 S.F. | 6178.82 | 5702.2 | 476.62 | 0.077138 | 20 | 0.198 | 0.001 | 1364.1413 | Residential Space Cooling |  | AC central | 11424.6835 | 12788.8248 | 5968.1182 | 5968.1182 | 0 | 3836.6474 | 0 | 0 | 300 | 300
NonEquipment | Energy Star Windows | 100ft2 of Window meeting Energy Star Version 6.0 Requirements (U-Value: 0.27, SHGC: 0.21) | 100ft2 of Window current FL energy code requirements | Residential | New | Single Family | FPL Blend | Per 100 S.F. | 6178.82 | 5702.2 | 476.62 | 0.077138 | 20 | 0.198 | 0.001 | 1364.1413 | Residential Space Cooling |  | AC central | 11424.6835 | 12788.8248 | 5968.1182 | 5968.1182 | 0 | 3836.6474 | 0 | 0 | 300 | 0
NonEquipment | Energy Star Windows | 100ft2 of Window meeting Energy Star Version 6.0 Requirements (U-Value: 0.27, SHGC: 0.21) |  | Residential | Existing | Mobile Home | FPL Blend | Per 100 S.F. | 1709.52 | 1673.52 | 36 | 0.021059 | 20 | 0 | 0.063 | 103.0341 | Residential Space Heating |  | Air-Source Heat Pump Heating | 862.9105 | 965.9446 | 450.7741 | 450.7741 | 0 | 289.7834 | 0 | 0 | 300 | 289.7834
NonEquipment | Energy Star Windows | 100ft2 of Window meeting Energy Star Version 6.0 Requirements (U-Value: 0.27, SHGC: 0.21) | 100ft2 of Window current FL energy code requirements | Residential | New | Mobile Home | FPL Blend | Per 100 S.F. | 1709.52 | 1673.52 | 36 | 0.021059 | 20 | 0 | 0.063 | 103.0341 | Residential Space Heating |  | Air-Source Heat Pump Heating | 862.9105 | 965.9446 | 450.7741 | 450.7741 | 0 | 289.7834 | 0 | 0 | 300 | 0
NonEquipment | Energy Star Windows | 100ft2 of Window meeting Energy Star Version 6.0 Requirements (U-Value: 0.27, SHGC: 0.21) |  | Residential | Existing | Multi-Family | FPL Blend | Per 100 S.F. | 218.27 | 191.09 | 27.18 | 0.12452 | 20 | 0 | 0.048 | 77.7899 | Residential Space Heating |  | Air-Source Heat Pump Heating | 651.4901 | 729.2799 | 340.3306 | 340.3306 | 0 | 218.784 | 0 | 0 | 300 | 218.784
NonEquipment | Energy Star Windows | 100ft2 of Window meeting Energy Star Version 6.0 Requirements (U-Value: 0.27, SHGC: 0.21) | 100ft2 of Window current FL energy code requirements | Residential | New | Multi-Family | FPL Blend | Per 100 S.F. | 218.27 | 191.09 | 27.18 | 0.12452 | 20 | 0 | 0.048 | 77.7899 | Residential Space Heating |  | Air-Source Heat Pump Heating | 651.4901 | 729.2799 | 340.3306 | 340.3306 | 0 | 218.784 | 0 | 0 | 300 | 0
NonEquipment | Energy Star Windows | 100ft2 of Window meeting Energy Star Version 6.0 Requirements (U-Value: 0.27, SHGC: 0.21) |  | Residential | Existing | Single Family | FPL Blend | Per 100 S.F. | 1624.88 | 1563.66 | 61.22 | 0.037677 | 20 | 0 | 0.107 | 175.2187 | Residential Space Heating |  | Air-Source Heat Pump Heating | 1467.4565 | 1642.6752 | 766.5818 | 766.5818 | 0 | 492.8026 | 0 | 0 | 300 | 300
NonEquipment | Energy Star Windows | 100ft2 of Window meeting Energy Star Version 6.0 Requirements (U-Value: 0.27, SHGC: 0.21) | 100ft2 of Window current FL energy code requirements | Residential | New | Single Family | FPL Blend | Per 100 S.F. | 1624.88 | 1563.66 | 61.22 | 0.037677 | 20 | 0 | 0.107 | 175.2187 | Residential Space Heating |  | Air-Source Heat Pump Heating | 1467.4565 | 1642.6752 | 766.5818 | 766.5818 | 0 | 492.8026 | 0 | 0 | 300 | 0
Equipment | 120v Heat Pump Water Heater 50 Gallons | 120v Heat Pump Water Heater 50 Gallons | Code-Compliant 50 Gallon Electric Resistance Water Heater | Residential | Turnover | Mobile Home | FPL Blend | per water heater | 2035.18 | 844.71 | 1190.47 | 0.58495 | 15 | 0.133 | 0.318 | 1210 | Residential Domestic Hot Water | Electric Water Heater |  | 489 | 1699 | 601.5 | 601.5 | 146.7 | 509.7 | 180.45 | 180.45 | 2000 | 363
Equipment | 120v Heat Pump Water Heater 50 Gallons | 120v Heat Pump Water Heater 50 Gallons | Code-Compliant 50 Gallon Electric Resistance Water Heater | Residential | New | Mobile Home | FPL Blend | per water heater | 2035.18 | 844.71 | 1190.47 | 0.58495 | 15 | 0.133 | 0.318 | 1210 | Residential Domestic Hot Water | Electric Water Heater |  | 489 | 1699 | 601.5 | 601.5 | 146.7 | 509.7 | 180.45 | 180.45 | 2000 | 0
Equipment | 120v Heat Pump Water Heater 50 Gallons | 120v Heat Pump Water Heater 50 Gallons | Code-Compliant 50 Gallon Electric Resistance Water Heater | Residential | Turnover | Multi-Family | FPL Blend | per water heater | 1695.98 | 703.93 | 992.05 | 0.58494 | 15 | 0.111 | 0.265 | 1210 | Residential Domestic Hot Water | Electric Water Heater |  | 489 | 1699 | 601.5 | 601.5 | 146.7 | 509.7 | 180.45 | 180.45 | 2000 | 363
Equipment | 120v Heat Pump Water Heater 50 Gallons | 120v Heat Pump Water Heater 50 Gallons | Code-Compliant 50 Gallon Electric Resistance Water Heater | Residential | New | Multi-Family | FPL Blend | per water heater | 1695.98 | 703.93 | 992.05 | 0.58494 | 15 | 0.111 | 0.265 | 1210 | Residential Domestic Hot Water | Electric Water Heater |  | 489 | 1699 | 601.5 | 601.5 | 146.7 | 509.7 | 180.45 | 180.45 | 2000 | 0
Equipment | 120v Heat Pump Water Heater 50 Gallons | 120v Heat Pump Water Heater 50 Gallons | Code-Compliant 50 Gallon Electric Resistance Water Heater | Residential | Turnover | Single Family | FPL Blend | per water heater | 2204.77 | 915.1 | 1289.67 | 0.58495 | 15 | 0.144 | 0.344 | 1210 | Residential Domestic Hot Water | Electric Water Heater |  | 489 | 1699 | 601.5 | 601.5 | 146.7 | 509.7 | 180.45 | 180.45 | 2000 | 363
Equipment | 120v Heat Pump Water Heater 50 Gallons | 120v Heat Pump Water Heater 50 Gallons | Code-Compliant 50 Gallon Electric Resistance Water Heater | Residential | New | Single Family | FPL Blend | per water heater | 2204.77 | 915.1 | 1289.67 | 0.58495 | 15 | 0.144 | 0.344 | 1210 | Residential Domestic Hot Water | Electric Water Heater |  | 489 | 1699 | 601.5 | 601.5 | 146.7 | 509.7 | 180.45 | 180.45 | 2000 | 0
Equipment | Heat Pump Water Heater 50 Gallons- CEE Advanced Tier | CEE Advanced Tier Heat Pump Water Heater 50 Gallons | Code-Compliant 50 Gallon Electric Resistance Water Heater | Residential | Turnover | Mobile Home | FPL Blend | Per Water Heater | 2035.18 | 495.56 | 1539.62 | 0.7565 | 15 | 0.172 | 0.411 | 1389.5 | Residential Domestic Hot Water | Electric Water Heater |  | 489 | 1699 | 601.5 | 781 | 146.7 | 509.7 | 180.45 | 234.3 | 2000 | 416.85
Equipment | Heat Pump Water Heater 50 Gallons- CEE Advanced Tier | CEE Advanced Tier Heat Pump Water Heater 50 Gallons | Code-Compliant 50 Gallon Electric Resistance Water Heater | Residential | New | Mobile Home | FPL Blend | Per Water Heater | 2035.18 | 495.56 | 1539.62 | 0.7565 | 15 | 0.172 | 0.411 | 1389.5 | Residential Domestic Hot Water | Electric Water Heater |  | 489 | 1699 | 601.5 | 781 | 146.7 | 509.7 | 180.45 | 234.3 | 2000 | 0
Equipment | Heat Pump Water Heater 50 Gallons- CEE Advanced Tier | CEE Advanced Tier Heat Pump Water Heater 50 Gallons | Code-Compliant 50 Gallon Electric Resistance Water Heater | Residential | Turnover | Multi-Family | FPL Blend | Per Water Heater | 1695.98 | 412.97 | 1283.01 | 0.7565 | 15 | 0.144 | 0.343 | 1389.5 | Residential Domestic Hot Water | Electric Water Heater |  | 489 | 1699 | 601.5 | 781 | 146.7 | 509.7 | 180.45 | 234.3 | 2000 | 416.85
Equipment | Heat Pump Water Heater 50 Gallons- CEE Advanced Tier | CEE Advanced Tier Heat Pump Water Heater 50 Gallons | Code-Compliant 50 Gallon Electric Resistance Water Heater | Residential | New | Multi-Family | FPL Blend | Per Water Heater | 1695.98 | 412.97 | 1283.01 | 0.7565 | 15 | 0.144 | 0.343 | 1389.5 | Residential Domestic Hot Water | Electric Water Heater |  | 489 | 1699 | 601.5 | 781 | 146.7 | 509.7 | 180.45 | 234.3 | 2000 | 0
Equipment | Heat Pump Water Heater 50 Gallons- CEE Advanced Tier | CEE Advanced Tier Heat Pump Water Heater 50 Gallons | Code-Compliant 50 Gallon Electric Resistance Water Heater | Residential | Turnover | Single Family | FPL Blend | Per Water Heater | 2204.77 | 536.86 | 1667.91 | 0.7565 | 15 | 0.187 | 0.445 | 1389.5 | Residential Domestic Hot Water | Electric Water Heater |  | 489 | 1699 | 601.5 | 781 | 146.7 | 509.7 | 180.45 | 234.3 | 2000 | 416.85
Equipment | Heat Pump Water Heater 50 Gallons- CEE Advanced Tier | CEE Advanced Tier Heat Pump Water Heater 50 Gallons | Code-Compliant 50 Gallon Electric Resistance Water Heater | Residential | New | Single Family | FPL Blend | Per Water Heater | 2204.77 | 536.86 | 1667.91 | 0.7565 | 15 | 0.187 | 0.445 | 1389.5 | Residential Domestic Hot Water | Electric Water Heater |  | 489 | 1699 | 601.5 | 781 | 146.7 | 509.7 | 180.45 | 234.3 | 2000 | 0
Equipment | Heat Pump Water Heater 80 Gallons-ENERGY STAR | Energy Star Heat Pump Water Heater 80 Gallons | Code-Compliant 80 Gallon Electric Resistance Water Heater | Residential | Turnover | Mobile Home | FPL Blend | Per Water Heater | 964.87 | 478.96 | 485.91 | 0.5036 | 15 | 0.054 | 0.13 | 1729.5 | Residential Domestic Hot Water | Electric Water Heater |  | 1139 | 2689 | 601.5 | 781 | 341.7 | 806.7 | 180.45 | 234.3 | 2000 | 518.85
Equipment | Heat Pump Water Heater 80 Gallons-ENERGY STAR | Energy Star Heat Pump Water Heater 80 Gallons | Code-Compliant 80 Gallon Electric Resistance Water Heater | Residential | New | Mobile Home | FPL Blend | Per Water Heater | 964.87 | 478.96 | 485.91 | 0.5036 | 15 | 0.054 | 0.13 | 1729.5 | Residential Domestic Hot Water | Electric Water Heater |  | 1139 | 2689 | 601.5 | 781 | 341.7 | 806.7 | 180.45 | 234.3 | 2000 | 0
Equipment | Heat Pump Water Heater 80 Gallons-ENERGY STAR | Energy Star Heat Pump Water Heater 80 Gallons | Code-Compliant 80 Gallon Electric Resistance Water Heater | Residential | Turnover | Multi-Family | FPL Blend | Per Water Heater | 804.06 | 399.13 | 404.93 | 0.50361 | 15 | 0.045 | 0.108 | 1729.5 | Residential Domestic Hot Water | Electric Water Heater |  | 1139 | 2689 | 601.5 | 781 | 341.7 | 806.7 | 180.45 | 234.3 | 2000 | 518.85
Equipment | Heat Pump Water Heater 80 Gallons-ENERGY STAR | Energy Star Heat Pump Water Heater 80 Gallons | Code-Compliant 80 Gallon Electric Resistance Water Heater | Residential | New | Multi-Family | FPL Blend | Per Water Heater | 804.06 | 399.13 | 404.93 | 0.50361 | 15 | 0.045 | 0.108 | 1729.5 | Residential Domestic Hot Water | Electric Water Heater |  | 1139 | 2689 | 601.5 | 781 | 341.7 | 806.7 | 180.45 | 234.3 | 2000 | 0
Equipment | Heat Pump Water Heater 80 Gallons-ENERGY STAR | Energy Star Heat Pump Water Heater 80 Gallons | Code-Compliant 80 Gallon Electric Resistance Water Heater | Residential | Turnover | Single Family | FPL Blend | Per Water Heater | 1045.28 | 518.87 | 526.41 | 0.50361 | 15 | 0.059 | 0.141 | 1729.5 | Residential Domestic Hot Water | Electric Water Heater |  | 1139 | 2689 | 601.5 | 781 | 341.7 | 806.7 | 180.45 | 234.3 | 2000 | 518.85
Equipment | Heat Pump Water Heater 80 Gallons-ENERGY STAR | Energy Star Heat Pump Water Heater 80 Gallons | Code-Compliant 80 Gallon Electric Resistance Water Heater | Residential | New | Single Family | FPL Blend | Per Water Heater | 1045.28 | 518.87 | 526.41 | 0.50361 | 15 | 0.059 | 0.141 | 1729.5 | Residential Domestic Hot Water | Electric Water Heater |  | 1139 | 2689 | 601.5 | 781 | 341.7 | 806.7 | 180.45 | 234.3 | 2000 | 0
NonEquipment | New Construction - Whole Home Improvements - Tier 1 | Performance-based improvements in new homes - 20% savings | Residential New Construction (Baseline Efficiency) | Residential | New | Mobile Home | FPL Blend | Per Home | 718.9551 | 575.1639 | 143.7912 | 0.2 | 20 | 0.021 | 0.01 | 60.7531 | Clothes Dryers |  |  | 0 | 60.7531 | 0 | 0 | 0 | 0 | 0 | 0 | 0 | 0
NonEquipment | New Construction - Whole Home Improvements - Tier 1 | Performance-based improvements in new homes - 20% savings | Residential New Construction (Baseline Efficiency) | Residential | New | Multi-Family | FPL Blend | Per Home | 265.7811 | 212.6248 | 53.1563 | 0.2 | 20 | 0.008 | 0.004 | 49.1322 | Clothes Dryers |  |  | 0 | 49.1322 | 0 | 0 | 0 | 0 | 0 | 0 | 0 | 0
NonEquipment | New Construction - Whole Home Improvements - Tier 1 | Performance-based improvements in new homes - 20% savings | Residential New Construction (Baseline Efficiency) | Residential | New | Single Family | FPL Blend | Per Home | 827.3753 | 661.9003 | 165.475 | 0.2 | 20 | 0.024 | 0.012 | 59.0435 | Clothes Dryers |  |  | 0 | 59.0435 | 0 | 0 | 0 | 0 | 0 | 0 | 0 | 0
NonEquipment | New Construction - Whole Home Improvements - Tier 1 | Performance-based improvements in new homes - 20% savings | Residential New Construction (Baseline Efficiency) | Residential | New | Mobile Home | FPL Blend | Per Home | 82.9041 | 66.3233 | 16.5808 | 0.2 | 20 | 0.003 | 0.002 | 7.0056 | Clothes Washers |  |  | 0 | 7.0056 | 0 | 0 | 0 | 0 | 0 | 0 | 0 | 0
NonEquipment | New Construction - Whole Home Improvements - Tier 1 | Performance-based improvements in new homes - 20% savings | Residential New Construction (Baseline Efficiency) | Residential | New | Multi-Family | FPL Blend | Per Home | 30.489 | 24.3912 | 6.0978 | 0.2 | 20 | 0.001 | 0.001 | 5.6362 | Clothes Washers |  |  | 0 | 5.6362 | 0 | 0 | 0 | 0 | 0 | 0 | 0 | 0
NonEquipment | New Construction - Whole Home Improvements - Tier 1 | Performance-based improvements in new homes - 20% savings | Residential New Construction (Baseline Efficiency) | Residential | New | Single Family | FPL Blend | Per Home | 90.1284 | 72.1027 | 18.0257 | 0.2 | 20 | 0.003 | 0.002 | 6.4318 | Clothes Washers |  |  | 0 | 6.4318 | 0 | 0 | 0 | 0 | 0 | 0 | 0 | 0
NonEquipment | New Construction - Whole Home Improvements - Tier 1 | Performance-based improvements in new homes - 20% savings | Residential New Construction (Baseline Efficiency) | Residential | New | Mobile Home | FPL Blend | Per Home | 42.0974 | 33.6779 | 8.4195 | 0.2 | 20 | 0.001 | 0.001 | 3.5573 | Dishwashers |  |  | 0 | 3.5573 | 0 | 0 | 0 | 0 | 0 | 0 | 0 | 0
NonEquipment | New Construction - Whole Home Improvements - Tier 1 | Performance-based improvements in new homes - 20% savings | Residential New Construction (Baseline Efficiency) | Residential | New | Multi-Family | FPL Blend | Per Home | 44.273 | 35.4184 | 8.8546 | 0.2 | 20 | 0.001 | 0.001 | 8.1843 | Dishwashers |  |  | 0 | 8.1843 | 0 | 0 | 0 | 0 | 0 | 0 | 0 | 0
NonEquipment | New Construction - Whole Home Improvements - Tier 1 | Performance-based improvements in new homes - 20% savings | Residential New Construction (Baseline Efficiency) | Residential | New | Single Family | FPL Blend | Per Home | 106.1982 | 84.9585 | 21.2396 | 0.2 | 20 | 0.002 | 0.002 | 7.5786 | Dishwashers |  |  | 0 | 7.5786 | 0 | 0 | 0 | 0 | 0 | 0 | 0 | 0
NonEquipment | New Construction - Whole Home Improvements - Tier 1 | Performance-based improvements in new homes - 20% savings | Residential New Construction (Baseline Efficiency) | Residential | New | Mobile Home | FPL Blend | Per Home | 299.1151 | 239.292 | 59.8231 | 0.2 | 20 | 0.008 | 0.006 | 25.2758 | Freezers |  |  | 0 | 25.2758 | 0 | 0 | 0 | 0 | 0 | 0 | 0 | 0
NonEquipment | New Construction - Whole Home Improvements - Tier 1 | Performance-based improvements in new homes - 20% savings | Residential New Construction (Baseline Efficiency) | Residential | New | Multi-Family | FPL Blend | Per Home | 32.4988 | 25.9991 | 6.4998 | 0.2 | 20 | 0.001 | 0.001 | 6.0077 | Freezers |  |  | 0 | 6.0077 | 0 | 0 | 0 | 0 | 0 | 0 | 0 | 0
NonEquipment | New Construction - Whole Home Improvements - Tier 1 | Performance-based improvements in new homes - 20% savings | Residential New Construction (Baseline Efficiency) | Residential | New | Single Family | FPL Blend | Per Home | 240.3049 | 192.2439 | 48.061 | 0.2 | 20 | 0.006 | 0.005 | 17.1487 | Freezers |  |  | 0 | 17.1487 | 0 | 0 | 0 | 0 | 0 | 0 | 0 | 0
NonEquipment | New Construction - Whole Home Improvements - Tier 1 | Performance-based improvements in new homes - 20% savings | Residential New Construction (Baseline Efficiency) | Residential | New | Mobile Home | FPL Blend | Per Home | 515.4947 | 412.3956 | 103.0991 | 0.2 | 20 | 0.011 | 0.009 | 43.5603 | Lighting |  |  | 0 | 43.5603 | 0 | 0 | 0 | 0 | 0 | 0 | 0 | 0
NonEquipment | New Construction - Whole Home Improvements - Tier 1 | Performance-based improvements in new homes - 20% savings | Residential New Construction (Baseline Efficiency) | Residential | New | Multi-Family | FPL Blend | Per Home | 393.8776 | 315.102 | 78.7756 | 0.2 | 20 | 0.008 | 0.007 | 72.812 | Lighting |  |  | 0 | 72.812 | 0 | 0 | 0 | 0 | 0 | 0 | 0 | 0
NonEquipment | New Construction - Whole Home Improvements - Tier 1 | Performance-based improvements in new homes - 20% savings | Residential New Construction (Baseline Efficiency) | Residential | New | Single Family | FPL Blend | Per Home | 802.2555 | 641.8045 | 160.451 | 0.2 | 20 | 0.017 | 0.014 | 57.2509 | Lighting |  |  | 0 | 57.2509 | 0 | 0 | 0 | 0 | 0 | 0 | 0 | 0
NonEquipment | New Construction - Whole Home Improvements - Tier 1 | Performance-based improvements in new homes - 20% savings | Residential New Construction (Baseline Efficiency) | Residential | New | Mobile Home | FPL Blend | Per Home | 613.1818 | 490.5453 | 122.6365 | 0.2 | 20 | 0.014 | 0.013 | 51.815 | Plug Load |  |  | 0 | 51.815 | 0 | 0 | 0 | 0 | 0 | 0 | 0 | 0
NonEquipment | New Construction - Whole Home Improvements - Tier 1 | Performance-based improvements in new homes - 20% savings | Residential New Construction (Baseline Efficiency) | Residential | New | Multi-Family | FPL Blend | Per Home | 574.5283 | 459.6225 | 114.9058 | 0.2 | 20 | 0.013 | 0.012 | 106.207 | Plug Load |  |  | 0 | 106.207 | 0 | 0 | 0 | 0 | 0 | 0 | 0 | 0
NonEquipment | New Construction - Whole Home Improvements - Tier 1 | Performance-based improvements in new homes - 20% savings | Residential New Construction (Baseline Efficiency) | Residential | New | Single Family | FPL Blend | Per Home | 1085.0867 | 868.0695 | 217.0172 | 0.2 | 20 | 0.024 | 0.023 | 77.4344 | Plug Load |  |  | 0 | 77.4344 | 0 | 0 | 0 | 0 | 0 | 0 | 0 | 0
NonEquipment | New Construction - Whole Home Improvements - Tier 1 | Performance-based improvements in new homes - 20% savings | Residential New Construction (Baseline Efficiency) | Residential | New | Mobile Home | FPL Blend | Per Home | 904.9021 | 723.9215 | 180.9806 | 0.2 | 20 | 0.024 | 0.019 | 76.4659 | Refrigerators |  |  | 0 | 76.4659 | 0 | 0 | 0 | 0 | 0 | 0 | 0 | 0
NonEquipment | New Construction - Whole Home Improvements - Tier 1 | Performance-based improvements in new homes - 20% savings | Residential New Construction (Baseline Efficiency) | Residential | New | Multi-Family | FPL Blend | Per Home | 632.3849 | 505.9078 | 126.4771 | 0.2 | 20 | 0.017 | 0.014 | 116.9023 | Refrigerators |  |  | 0 | 116.9023 | 0 | 0 | 0 | 0 | 0 | 0 | 0 | 0
NonEquipment | New Construction - Whole Home Improvements - Tier 1 | Performance-based improvements in new homes - 20% savings | Residential New Construction (Baseline Efficiency) | Residential | New | Single Family | FPL Blend | Per Home | 1415.3043 | 1132.2436 | 283.0607 | 0.2 | 20 | 0.037 | 0.03 | 100.9996 | Refrigerators |  |  | 0 | 100.9996 | 0 | 0 | 0 | 0 | 0 | 0 | 0 | 0
NonEquipment | New Construction - Whole Home Improvements - Tier 1 | Performance-based improvements in new homes - 20% savings | Residential New Construction (Baseline Efficiency) | Residential | New | Mobile Home | FPL Blend | Per Home | 398.6451 | 318.916 | 79.7291 | 0.2 | 20 | 0.016 | 0.014 | 33.6863 | Residential Cooking |  |  | 0 | 33.6863 | 0 | 0 | 0 | 0 | 0 | 0 | 0 | 0
NonEquipment | New Construction - Whole Home Improvements - Tier 1 | Performance-based improvements in new homes - 20% savings | Residential New Construction (Baseline Efficiency) | Residential | New | Multi-Family | FPL Blend | Per Home | 281.4988 | 225.199 | 56.2998 | 0.2 | 20 | 0.012 | 0.01 | 52.0377 | Residential Cooking |  |  | 0 | 52.0377 | 0 | 0 | 0 | 0 | 0 | 0 | 0 | 0
NonEquipment | New Construction - Whole Home Improvements - Tier 1 | Performance-based improvements in new homes - 20% savings | Residential New Construction (Baseline Efficiency) | Residential | New | Single Family | FPL Blend | Per Home | 498.2823 | 398.6259 | 99.6564 | 0.2 | 20 | 0.02 | 0.017 | 35.5586 | Residential Cooking |  |  | 0 | 35.5586 | 0 | 0 | 0 | 0 | 0 | 0 | 0 | 0
NonEquipment | New Construction - Whole Home Improvements - Tier 1 | Performance-based improvements in new homes - 20% savings | Residential New Construction (Baseline Efficiency) | Residential | New | Mobile Home | FPL Blend | Per Home | 3475.8016 | 2780.6405 | 695.1611 | 0.2 | 20 | 0.078 | 0.186 | 293.7118 | Residential Domestic Hot Water |  |  | 0 | 293.7118 | 0 | 0 | 0 | 0 | 0 | 0 | 0 | 0
NonEquipment | New Construction - Whole Home Improvements - Tier 1 | Performance-based improvements in new homes - 20% savings | Residential New Construction (Baseline Efficiency) | Residential | New | Multi-Family | FPL Blend | Per Home | 1662.7666 | 1330.2129 | 332.5537 | 0.2 | 20 | 0.037 | 0.089 | 307.3781 | Residential Domestic Hot Water |  |  | 0 | 307.3781 | 0 | 0 | 0 | 0 | 0 | 0 | 0 | 0
NonEquipment | New Construction - Whole Home Improvements - Tier 1 | Performance-based improvements in new homes - 20% savings | Residential New Construction (Baseline Efficiency) | Residential | New | Single Family | FPL Blend | Per Home | 2999.8407 | 2399.8729 | 599.9679 | 0.2 | 20 | 0.067 | 0.16 | 214.076 | Residential Domestic Hot Water |  |  | 0 | 214.076 | 0 | 0 | 0 | 0 | 0 | 0 | 0 | 0
NonEquipment | New Construction - Whole Home Improvements - Tier 1 | Performance-based improvements in new homes - 20% savings | Residential New Construction (Baseline Efficiency) | Residential | New | Mobile Home | FPL Blend | Per Home | 4262.192 | 3409.7527 | 852.4394 | 0.2 | 20 | 0.284 | 0.093 | 360.1632 | Residential Miscellaneous |  |  | 0 | 360.1632 | 0 | 0 | 0 | 0 | 0 | 0 | 0 | 0
NonEquipment | New Construction - Whole Home Improvements - Tier 1 | Performance-based improvements in new homes - 20% savings | Residential New Construction (Baseline Efficiency) | Residential | New | Multi-Family | FPL Blend | Per Home | 969.3299 | 775.4637 | 193.8662 | 0.2 | 20 | 0.066 | 0.021 | 179.1898 | Residential Miscellaneous |  |  | 0 | 179.1898 | 0 | 0 | 0 | 0 | 0 | 0 | 0 | 0
NonEquipment | New Construction - Whole Home Improvements - Tier 1 | Performance-based improvements in new homes - 20% savings | Residential New Construction (Baseline Efficiency) | Residential | New | Single Family | FPL Blend | Per Home | 3796.7271 | 3037.3821 | 759.3451 | 0.2 | 20 | 0.074 | 0.083 | 270.9437 | Residential Miscellaneous |  |  | 0 | 270.9437 | 0 | 0 | 0 | 0 | 0 | 0 | 0 | 0
NonEquipment | New Construction - Whole Home Improvements - Tier 1 | Performance-based improvements in new homes - 20% savings | Residential New Construction (Baseline Efficiency) | Residential | New | Mobile Home | FPL Blend | Per Home | 4118.292 | 3294.6327 | 823.6593 | 0.2 | 20 | 0.343 | 0.002 | 348.0034 | Residential Space Cooling |  |  | 0 | 348.0034 | 0 | 0 | 0 | 0 | 0 | 0 | 0 | 0
NonEquipment | New Construction - Whole Home Improvements - Tier 1 | Performance-based improvements in new homes - 20% savings | Residential New Construction (Baseline Efficiency) | Residential | New | Multi-Family | FPL Blend | Per Home | 2541.8493 | 2033.4788 | 508.3705 | 0.2 | 20 | 0.211 | 0.001 | 469.8849 | Residential Space Cooling |  |  | 0 | 469.8849 | 0 | 0 | 0 | 0 | 0 | 0 | 0 | 0
NonEquipment | New Construction - Whole Home Improvements - Tier 1 | Performance-based improvements in new homes - 20% savings | Residential New Construction (Baseline Efficiency) | Residential | New | Single Family | FPL Blend | Per Home | 6183.8716 | 4947.0979 | 1236.7737 | 0.2 | 20 | 0.514 | 0.002 | 441.2962 | Residential Space Cooling |  |  | 0 | 441.2962 | 0 | 0 | 0 | 0 | 0 | 0 | 0 | 0
NonEquipment | New Construction - Whole Home Improvements - Tier 1 | Performance-based improvements in new homes - 20% savings | Residential New Construction (Baseline Efficiency) | Residential | New | Mobile Home | FPL Blend | Per Home | 1707.7893 | 1366.2311 | 341.5583 | 0.2 | 20 | 0 | 0.597 | 144.3114 | Residential Space Heating |  |  | 0 | 144.3114 | 0 | 0 | 0 | 0 | 0 | 0 | 0 | 0
NonEquipment | New Construction - Whole Home Improvements - Tier 1 | Performance-based improvements in new homes - 20% savings | Residential New Construction (Baseline Efficiency) | Residential | New | Multi-Family | FPL Blend | Per Home | 222.1974 | 177.7578 | 44.4395 | 0.2 | 20 | 0 | 0.078 | 41.0753 | Residential Space Heating |  |  | 0 | 41.0753 | 0 | 0 | 0 | 0 | 0 | 0 | 0 | 0
NonEquipment | New Construction - Whole Home Improvements - Tier 1 | Performance-based improvements in new homes - 20% savings | Residential New Construction (Baseline Efficiency) | Residential | New | Single Family | FPL Blend | Per Home | 1627.8279 | 1302.2625 | 325.5654 | 0.2 | 20 | 0 | 0.569 | 116.1658 | Residential Space Heating |  |  | 0 | 116.1658 | 0 | 0 | 0 | 0 | 0 | 0 | 0 | 0
NonEquipment | New Construction - Whole Home Improvements - Tier 1 | Performance-based improvements in new homes - 20% savings | Residential New Construction (Baseline Efficiency) | Residential | New | Mobile Home | FPL Blend | Per Home | 320.4064 | 256.3251 | 64.0814 | 0.2 | 20 | 0.027 | 0 | 27.0749 | Residential Ventilation and Circulation |  |  | 0 | 27.0749 | 0 | 0 | 0 | 0 | 0 | 0 | 0 | 0
NonEquipment | New Construction - Whole Home Improvements - Tier 1 | Performance-based improvements in new homes - 20% savings | Residential New Construction (Baseline Efficiency) | Residential | New | Multi-Family | FPL Blend | Per Home | 329.6435 | 263.7147 | 65.9288 | 0.2 | 20 | 0.027 | 0 | 60.9377 | Residential Ventilation and Circulation |  |  | 0 | 60.9377 | 0 | 0 | 0 | 0 | 0 | 0 | 0 | 0
NonEquipment | New Construction - Whole Home Improvements - Tier 1 | Performance-based improvements in new homes - 20% savings | Residential New Construction (Baseline Efficiency) | Residential | New | Single Family | FPL Blend | Per Home | 1001.2782 | 801.0227 | 200.2555 | 0.2 | 20 | 0.083 | 0 | 71.4537 | Residential Ventilation and Circulation |  |  | 0 | 71.4537 | 0 | 0 | 0 | 0 | 0 | 0 | 0 | 0
NonEquipment | New Construction - Whole Home Improvements - Tier 2 | Performance-based improvements in new homes - 35% savings | Residential New Construction (Baseline Efficiency) | Residential | New | Mobile Home | FPL Blend | Per Home | 718.9551 | 467.3206 | 251.6345 | 0.35 | 20 | 0.036 | 0.018 | 88.5737 | Clothes Dryers |  |  | 0 | 88.5737 | 0 | 0 | 0 | 0 | 0 | 0 | 0 | 0
NonEquipment | New Construction - Whole Home Improvements - Tier 2 | Performance-based improvements in new homes - 35% savings | Residential New Construction (Baseline Efficiency) | Residential | New | Multi-Family | FPL Blend | Per Home | 265.7811 | 172.7578 | 93.0233 | 0.35 | 20 | 0.013 | 0.007 | 71.6312 | Clothes Dryers |  |  | 0 | 71.6312 | 0 | 0 | 0 | 0 | 0 | 0 | 0 | 0
NonEquipment | New Construction - Whole Home Improvements - Tier 2 | Performance-based improvements in new homes - 35% savings | Residential New Construction (Baseline Efficiency) | Residential | New | Single Family | FPL Blend | Per Home | 827.3753 | 537.794 | 289.5813 | 0.35 | 20 | 0.042 | 0.021 | 86.0813 | Clothes Dryers |  |  | 0 | 86.0813 | 0 | 0 | 0 | 0 | 0 | 0 | 0 | 0
NonEquipment | New Construction - Whole Home Improvements - Tier 2 | Performance-based improvements in new homes - 35% savings | Residential New Construction (Baseline Efficiency) | Residential | New | Mobile Home | FPL Blend | Per Home | 82.9041 | 53.8877 | 29.0165 | 0.35 | 20 | 0.004 | 0.003 | 10.2136 | Clothes Washers |  |  | 0 | 10.2136 | 0 | 0 | 0 | 0 | 0 | 0 | 0 | 0
NonEquipment | New Construction - Whole Home Improvements - Tier 2 | Performance-based improvements in new homes - 35% savings | Residential New Construction (Baseline Efficiency) | Residential | New | Multi-Family | FPL Blend | Per Home | 30.489 | 19.8178 | 10.6711 | 0.35 | 20 | 0.002 | 0.001 | 8.2171 | Clothes Washers |  |  | 0 | 8.2171 | 0 | 0 | 0 | 0 | 0 | 0 | 0 | 0
NonEquipment | New Construction - Whole Home Improvements - Tier 2 | Performance-based improvements in new homes - 35% savings | Residential New Construction (Baseline Efficiency) | Residential | New | Single Family | FPL Blend | Per Home | 90.1284 | 58.5834 | 31.5449 | 0.35 | 20 | 0.005 | 0.003 | 9.3771 | Clothes Washers |  |  | 0 | 9.3771 | 0 | 0 | 0 | 0 | 0 | 0 | 0 | 0
NonEquipment | New Construction - Whole Home Improvements - Tier 2 | Performance-based improvements in new homes - 35% savings | Residential New Construction (Baseline Efficiency) | Residential | New | Mobile Home | FPL Blend | Per Home | 42.0974 | 27.3633 | 14.7341 | 0.35 | 20 | 0.002 | 0.001 | 5.1863 | Dishwashers |  |  | 0 | 5.1863 | 0 | 0 | 0 | 0 | 0 | 0 | 0 | 0
NonEquipment | New Construction - Whole Home Improvements - Tier 2 | Performance-based improvements in new homes - 35% savings | Residential New Construction (Baseline Efficiency) | Residential | New | Multi-Family | FPL Blend | Per Home | 44.273 | 28.7775 | 15.4956 | 0.35 | 20 | 0.002 | 0.001 | 11.9321 | Dishwashers |  |  | 0 | 11.9321 | 0 | 0 | 0 | 0 | 0 | 0 | 0 | 0
NonEquipment | New Construction - Whole Home Improvements - Tier 2 | Performance-based improvements in new homes - 35% savings | Residential New Construction (Baseline Efficiency) | Residential | New | Single Family | FPL Blend | Per Home | 106.1982 | 69.0288 | 37.1693 | 0.35 | 20 | 0.004 | 0.003 | 11.049 | Dishwashers |  |  | 0 | 11.049 | 0 | 0 | 0 | 0 | 0 | 0 | 0 | 0
NonEquipment | New Construction - Whole Home Improvements - Tier 2 | Performance-based improvements in new homes - 35% savings | Residential New Construction (Baseline Efficiency) | Residential | New | Mobile Home | FPL Blend | Per Home | 299.1151 | 194.4247 | 104.6904 | 0.35 | 20 | 0.014 | 0.011 | 36.8503 | Freezers |  |  | 0 | 36.8503 | 0 | 0 | 0 | 0 | 0 | 0 | 0 | 0
NonEquipment | New Construction - Whole Home Improvements - Tier 2 | Performance-based improvements in new homes - 35% savings | Residential New Construction (Baseline Efficiency) | Residential | New | Multi-Family | FPL Blend | Per Home | 32.4988 | 21.1242 | 11.3746 | 0.35 | 20 | 0.002 | 0.001 | 8.7588 | Freezers |  |  | 0 | 8.7588 | 0 | 0 | 0 | 0 | 0 | 0 | 0 | 0
NonEquipment | New Construction - Whole Home Improvements - Tier 2 | Performance-based improvements in new homes - 35% savings | Residential New Construction (Baseline Efficiency) | Residential | New | Single Family | FPL Blend | Per Home | 240.3049 | 156.1982 | 84.1067 | 0.35 | 20 | 0.011 | 0.009 | 25.0017 | Freezers |  |  | 0 | 25.0017 | 0 | 0 | 0 | 0 | 0 | 0 | 0 | 0
NonEquipment | New Construction - Whole Home Improvements - Tier 2 | Performance-based improvements in new homes - 35% savings | Residential New Construction (Baseline Efficiency) | Residential | New | Mobile Home | FPL Blend | Per Home | 515.4947 | 335.0714 | 180.4233 | 0.35 | 20 | 0.019 | 0.016 | 63.5078 | Lighting |  |  | 0 | 63.5078 | 0 | 0 | 0 | 0 | 0 | 0 | 0 | 0
NonEquipment | New Construction - Whole Home Improvements - Tier 2 | Performance-based improvements in new homes - 35% savings | Residential New Construction (Baseline Efficiency) | Residential | New | Multi-Family | FPL Blend | Per Home | 393.8776 | 256.0205 | 137.8571 | 0.35 | 20 | 0.014 | 0.012 | 106.1548 | Lighting |  |  | 0 | 106.1548 | 0 | 0 | 0 | 0 | 0 | 0 | 0 | 0
NonEquipment | New Construction - Whole Home Improvements - Tier 2 | Performance-based improvements in new homes - 35% savings | Residential New Construction (Baseline Efficiency) | Residential | New | Single Family | FPL Blend | Per Home | 802.2555 | 521.4661 | 280.7894 | 0.35 | 20 | 0.029 | 0.024 | 83.4678 | Lighting |  |  | 0 | 83.4678 | 0 | 0 | 0 | 0 | 0 | 0 | 0 | 0
NonEquipment | New Construction - Whole Home Improvements - Tier 2 | Performance-based improvements in new homes - 35% savings | Residential New Construction (Baseline Efficiency) | Residential | New | Mobile Home | FPL Blend | Per Home | 613.1818 | 398.568 | 214.6138 | 0.35 | 20 | 0.024 | 0.023 | 75.5426 | Plug Load |  |  | 0 | 75.5426 | 0 | 0 | 0 | 0 | 0 | 0 | 0 | 0
NonEquipment | New Construction - Whole Home Improvements - Tier 2 | Performance-based improvements in new homes - 35% savings | Residential New Construction (Baseline Efficiency) | Residential | New | Multi-Family | FPL Blend | Per Home | 574.5283 | 373.4435 | 201.0848 | 0.35 | 20 | 0.022 | 0.021 | 154.8423 | Plug Load |  |  | 0 | 154.8423 | 0 | 0 | 0 | 0 | 0 | 0 | 0 | 0
NonEquipment | New Construction - Whole Home Improvements - Tier 2 | Performance-based improvements in new homes - 35% savings | Residential New Construction (Baseline Efficiency) | Residential | New | Single Family | FPL Blend | Per Home | 1085.0867 | 705.3064 | 379.7803 | 0.35 | 20 | 0.043 | 0.04 | 112.894 | Plug Load |  |  | 0 | 112.894 | 0 | 0 | 0 | 0 | 0 | 0 | 0 | 0
NonEquipment | New Construction - Whole Home Improvements - Tier 2 | Performance-based improvements in new homes - 35% savings | Residential New Construction (Baseline Efficiency) | Residential | New | Mobile Home | FPL Blend | Per Home | 904.9021 | 588.1861 | 316.716 | 0.35 | 20 | 0.042 | 0.034 | 111.4819 | Refrigerators |  |  | 0 | 111.4819 | 0 | 0 | 0 | 0 | 0 | 0 | 0 | 0
NonEquipment | New Construction - Whole Home Improvements - Tier 2 | Performance-based improvements in new homes - 35% savings | Residential New Construction (Baseline Efficiency) | Residential | New | Multi-Family | FPL Blend | Per Home | 632.3849 | 411.0503 | 221.3346 | 0.35 | 20 | 0.029 | 0.024 | 170.4354 | Refrigerators |  |  | 0 | 170.4354 | 0 | 0 | 0 | 0 | 0 | 0 | 0 | 0
NonEquipment | New Construction - Whole Home Improvements - Tier 2 | Performance-based improvements in new homes - 35% savings | Residential New Construction (Baseline Efficiency) | Residential | New | Single Family | FPL Blend | Per Home | 1415.3043 | 919.9479 | 495.3564 | 0.35 | 20 | 0.065 | 0.053 | 147.2503 | Refrigerators |  |  | 0 | 147.2503 | 0 | 0 | 0 | 0 | 0 | 0 | 0 | 0
NonEquipment | New Construction - Whole Home Improvements - Tier 2 | Performance-based improvements in new homes - 35% savings | Residential New Construction (Baseline Efficiency) | Residential | New | Mobile Home | FPL Blend | Per Home | 398.6451 | 259.1192 | 139.5259 | 0.35 | 20 | 0.028 | 0.024 | 49.1122 | Residential Cooking |  |  | 0 | 49.1122 | 0 | 0 | 0 | 0 | 0 | 0 | 0 | 0
NonEquipment | New Construction - Whole Home Improvements - Tier 2 | Performance-based improvements in new homes - 35% savings | Residential New Construction (Baseline Efficiency) | Residential | New | Multi-Family | FPL Blend | Per Home | 281.4988 | 182.9743 | 98.5245 | 0.35 | 20 | 0.02 | 0.017 | 75.8673 | Residential Cooking |  |  | 0 | 75.8673 | 0 | 0 | 0 | 0 | 0 | 0 | 0 | 0
NonEquipment | New Construction - Whole Home Improvements - Tier 2 | Performance-based improvements in new homes - 35% savings | Residential New Construction (Baseline Efficiency) | Residential | New | Single Family | FPL Blend | Per Home | 498.2823 | 323.8835 | 174.3988 | 0.35 | 20 | 0.035 | 0.031 | 51.842 | Residential Cooking |  |  | 0 | 51.842 | 0 | 0 | 0 | 0 | 0 | 0 | 0 | 0
NonEquipment | New Construction - Whole Home Improvements - Tier 2 | Performance-based improvements in new homes - 35% savings | Residential New Construction (Baseline Efficiency) | Residential | New | Mobile Home | FPL Blend | Per Home | 3475.8016 | 2259.2701 | 1216.5314 | 0.35 | 20 | 0.136 | 0.325 | 428.211 | Residential Domestic Hot Water |  |  | 0 | 428.211 | 0 | 0 | 0 | 0 | 0 | 0 | 0 | 0
NonEquipment | New Construction - Whole Home Improvements - Tier 2 | Performance-based improvements in new homes - 35% savings | Residential New Construction (Baseline Efficiency) | Residential | New | Multi-Family | FPL Blend | Per Home | 1662.7666 | 1080.7986 | 581.968 | 0.35 | 20 | 0.065 | 0.155 | 448.1357 | Residential Domestic Hot Water |  |  | 0 | 448.1357 | 0 | 0 | 0 | 0 | 0 | 0 | 0 | 0
NonEquipment | New Construction - Whole Home Improvements - Tier 2 | Performance-based improvements in new homes - 35% savings | Residential New Construction (Baseline Efficiency) | Residential | New | Single Family | FPL Blend | Per Home | 2999.8407 | 1949.8966 | 1049.9441 | 0.35 | 20 | 0.118 | 0.28 | 312.1077 | Residential Domestic Hot Water |  |  | 0 | 312.1077 | 0 | 0 | 0 | 0 | 0 | 0 | 0 | 0
NonEquipment | New Construction - Whole Home Improvements - Tier 2 | Performance-based improvements in new homes - 35% savings | Residential New Construction (Baseline Efficiency) | Residential | New | Mobile Home | FPL Blend | Per Home | 4262.192 | 2770.4237 | 1491.7683 | 0.35 | 20 | 0.497 | 0.163 | 525.0926 | Residential Miscellaneous |  |  | 0 | 525.0926 | 0 | 0 | 0 | 0 | 0 | 0 | 0 | 0
NonEquipment | New Construction - Whole Home Improvements - Tier 2 | Performance-based improvements in new homes - 35% savings | Residential New Construction (Baseline Efficiency) | Residential | New | Multi-Family | FPL Blend | Per Home | 969.3299 | 630.0646 | 339.2653 | 0.35 | 20 | 0.115 | 0.036 | 261.2461 | Residential Miscellaneous |  |  | 0 | 261.2461 | 0 | 0 | 0 | 0 | 0 | 0 | 0 | 0
NonEquipment | New Construction - Whole Home Improvements - Tier 2 | Performance-based improvements in new homes - 35% savings | Residential New Construction (Baseline Efficiency) | Residential | New | Single Family | FPL Blend | Per Home | 3796.7271 | 2467.8728 | 1328.8543 | 0.35 | 20 | 0.13 | 0.145 | 395.0169 | Residential Miscellaneous |  |  | 0 | 395.0169 | 0 | 0 | 0 | 0 | 0 | 0 | 0 | 0
NonEquipment | New Construction - Whole Home Improvements - Tier 2 | Performance-based improvements in new homes - 35% savings | Residential New Construction (Baseline Efficiency) | Residential | New | Mobile Home | FPL Blend | Per Home | 4118.292 | 2676.8887 | 1441.4033 | 0.35 | 20 | 0.6 | 0.003 | 507.3644 | Residential Space Cooling |  |  | 0 | 507.3644 | 0 | 0 | 0 | 0 | 0 | 0 | 0 | 0
NonEquipment | New Construction - Whole Home Improvements - Tier 2 | Performance-based improvements in new homes - 35% savings | Residential New Construction (Baseline Efficiency) | Residential | New | Multi-Family | FPL Blend | Per Home | 2541.8493 | 1652.2025 | 889.6468 | 0.35 | 20 | 0.37 | 0.002 | 685.059 | Residential Space Cooling |  |  | 0 | 685.059 | 0 | 0 | 0 | 0 | 0 | 0 | 0 | 0
NonEquipment | New Construction - Whole Home Improvements - Tier 2 | Performance-based improvements in new homes - 35% savings | Residential New Construction (Baseline Efficiency) | Residential | New | Single Family | FPL Blend | Per Home | 6183.8716 | 4019.5168 | 2164.3548 | 0.35 | 20 | 0.9 | 0.004 | 643.3787 | Residential Space Cooling |  |  | 0 | 643.3787 | 0 | 0 | 0 | 0 | 0 | 0 | 0 | 0
NonEquipment | New Construction - Whole Home Improvements - Tier 2 | Performance-based improvements in new homes - 35% savings | Residential New Construction (Baseline Efficiency) | Residential | New | Mobile Home | FPL Blend | Per Home | 1707.7893 | 1110.0626 | 597.7267 | 0.35 | 20 | 0 | 1.045 | 210.3959 | Residential Space Heating |  |  | 0 | 210.3959 | 0 | 0 | 0 | 0 | 0 | 0 | 0 | 0
NonEquipment | New Construction - Whole Home Improvements - Tier 2 | Performance-based improvements in new homes - 35% savings | Residential New Construction (Baseline Efficiency) | Residential | New | Multi-Family | FPL Blend | Per Home | 222.1974 | 144.4283 | 77.769 | 0.35 | 20 | 0 | 0.136 | 59.8849 | Residential Space Heating |  |  | 0 | 59.8849 | 0 | 0 | 0 | 0 | 0 | 0 | 0 | 0
NonEquipment | New Construction - Whole Home Improvements - Tier 2 | Performance-based improvements in new homes - 35% savings | Residential New Construction (Baseline Efficiency) | Residential | New | Single Family | FPL Blend | Per Home | 1627.8279 | 1058.0882 | 569.7397 | 0.35 | 20 | 0 | 0.996 | 169.3615 | Residential Space Heating |  |  | 0 | 169.3615 | 0 | 0 | 0 | 0 | 0 | 0 | 0 | 0
NonEquipment | New Construction - Whole Home Improvements - Tier 2 | Performance-based improvements in new homes - 35% savings | Residential New Construction (Baseline Efficiency) | Residential | New | Mobile Home | FPL Blend | Per Home | 320.4064 | 208.2641 | 112.1423 | 0.35 | 20 | 0.047 | 0 | 39.4734 | Residential Ventilation and Circulation |  |  | 0 | 39.4734 | 0 | 0 | 0 | 0 | 0 | 0 | 0 | 0
NonEquipment | New Construction - Whole Home Improvements - Tier 2 | Performance-based improvements in new homes - 35% savings | Residential New Construction (Baseline Efficiency) | Residential | New | Multi-Family | FPL Blend | Per Home | 329.6435 | 214.2683 | 115.3752 | 0.35 | 20 | 0.048 | 0 | 88.8429 | Residential Ventilation and Circulation |  |  | 0 | 88.8429 | 0 | 0 | 0 | 0 | 0 | 0 | 0 | 0
NonEquipment | New Construction - Whole Home Improvements - Tier 2 | Performance-based improvements in new homes - 35% savings | Residential New Construction (Baseline Efficiency) | Residential | New | Single Family | FPL Blend | Per Home | 1001.2782 | 650.8309 | 350.4473 | 0.35 | 20 | 0.146 | 0.001 | 104.1744 | Residential Ventilation and Circulation |  |  | 0 | 104.1744 | 0 | 0 | 0 | 0 | 0 | 0 | 0 | 0
NonEquipment | Home Energy Management System | Typical HVAC by Building Type Controlled by Energy Management System |  | Residential | Existing | Mobile Home | FPL Blend | Per Home | 515.4947 | 458.7902 | 56.7044 | 0.11 | 15 | 0.0058406 | 0.0049333 | 162.9183 | Lighting |  |  | 0 | 162.9183 | 0 | 0 | 0 | 0 | 0 | 0 | 0 | 0
NonEquipment | Home Energy Management System | Typical HVAC by Building Type Controlled by Energy Management System | Typical HVAC by Building Type, Manually Controlled | Residential | New | Mobile Home | FPL Blend | Per Home | 515.4947 | 458.7902 | 56.7044 | 0.11 | 15 | 0.0058406 | 0.0049333 | 162.9183 | Lighting |  |  | 0 | 162.9183 | 0 | 0 | 0 | 0 | 0 | 0 | 0 | 0
NonEquipment | Home Energy Management System | Typical HVAC by Building Type Controlled by Energy Management System |  | Residential | Existing | Multi-Family | FPL Blend | Per Home | 393.8776 | 350.551 | 43.3265 | 0.11 | 15 | 0.0044193 | 0.0036828 | 231.9501 | Lighting |  |  | 0 | 231.9501 | 0 | 0 | 0 | 0 | 0 | 0 | 0 | 0
NonEquipment | Home Energy Management System | Typical HVAC by Building Type Controlled by Energy Management System | Typical HVAC by Building Type, Manually Controlled | Residential | New | Multi-Family | FPL Blend | Per Home | 393.8776 | 350.551 | 43.3265 | 0.11 | 15 | 0.0044193 | 0.0036828 | 231.9501 | Lighting |  |  | 0 | 231.9501 | 0 | 0 | 0 | 0 | 0 | 0 | 0 | 0
NonEquipment | Home Energy Management System | Typical HVAC by Building Type Controlled by Energy Management System |  | Residential | Existing | Single Family | FPL Blend | Per Home | 802.2555 | 714.0074 | 88.2481 | 0.11 | 15 | 0.0090896 | 0.0075011 | 181.8074 | Lighting |  |  | 0 | 181.8074 | 0 | 0 | 0 | 0 | 0 | 0 | 0 | 0
NonEquipment | Home Energy Management System | Typical HVAC by Building Type Controlled by Energy Management System | Typical HVAC by Building Type, Manually Controlled | Residential | New | Single Family | FPL Blend | Per Home | 802.2555 | 714.0074 | 88.2481 | 0.11 | 15 | 0.0090896 | 0.0075011 | 181.8074 | Lighting |  |  | 0 | 181.8074 | 0 | 0 | 0 | 0 | 0 | 0 | 0 | 0
NonEquipment | Home Energy Management System | Typical HVAC by Building Type Controlled by Energy Management System |  | Residential | Existing | Mobile Home | FPL Blend | Per Home | 613.1818 | 545.7318 | 67.45 | 0.11 | 15 | 0.0075544 | 0.0071497 | 193.7916 | Plug Load |  |  | 0 | 193.7916 | 0 | 0 | 0 | 0 | 0 | 0 | 0 | 0
NonEquipment | Home Energy Management System | Typical HVAC by Building Type Controlled by Energy Management System | Typical HVAC by Building Type, Manually Controlled | Residential | New | Mobile Home | FPL Blend | Per Home | 613.1818 | 545.7318 | 67.45 | 0.11 | 15 | 0.0075544 | 0.0071497 | 193.7916 | Plug Load |  |  | 0 | 193.7916 | 0 | 0 | 0 | 0 | 0 | 0 | 0 | 0
NonEquipment | Home Energy Management System | Typical HVAC by Building Type Controlled by Energy Management System |  | Residential | Existing | Multi-Family | FPL Blend | Per Home | 574.5283 | 511.3302 | 63.1981 | 0.11 | 15 | 0.007015 | 0.006699 | 338.3333 | Plug Load |  |  | 0 | 338.3333 | 0 | 0 | 0 | 0 | 0 | 0 | 0 | 0
NonEquipment | Home Energy Management System | Typical HVAC by Building Type Controlled by Energy Management System | Typical HVAC by Building Type, Manually Controlled | Residential | New | Multi-Family | FPL Blend | Per Home | 574.5283 | 511.3302 | 63.1981 | 0.11 | 15 | 0.007015 | 0.006699 | 338.3333 | Plug Load |  |  | 0 | 338.3333 | 0 | 0 | 0 | 0 | 0 | 0 | 0 | 0
NonEquipment | Home Energy Management System | Typical HVAC by Building Type Controlled by Energy Management System |  | Residential | Existing | Single Family | FPL Blend | Per Home | 1085.0867 | 965.7272 | 119.3595 | 0.11 | 15 | 0.013368 | 0.012652 | 245.9027 | Plug Load |  |  | 0 | 245.9027 | 0 | 0 | 0 | 0 | 0 | 0 | 0 | 0
NonEquipment | Home Energy Management System | Typical HVAC by Building Type Controlled by Energy Management System | Typical HVAC by Building Type, Manually Controlled | Residential | New | Single Family | FPL Blend | Per Home | 1085.0867 | 965.7272 | 119.3595 | 0.11 | 15 | 0.013368 | 0.012652 | 245.9027 | Plug Load |  |  | 0 | 245.9027 | 0 | 0 | 0 | 0 | 0 | 0 | 0 | 0
NonEquipment | Home Energy Management System | Typical HVAC by Building Type Controlled by Energy Management System |  | Residential | Existing | Mobile Home | FPL Blend | Per Home | 4118.292 | 3665.2799 | 453.0121 | 0.11 | 15 | 0.18845 | 0.00090602 | 1301.5559 | Residential Space Cooling |  |  | 0 | 1301.5559 | 0 | 0 | 0 | 0 | 0 | 0 | 0 | 0
NonEquipment | Home Energy Management System | Typical HVAC by Building Type Controlled by Energy Management System | Typical HVAC by Building Type, Manually Controlled | Residential | New | Mobile Home | FPL Blend | Per Home | 4118.292 | 3665.2799 | 453.0121 | 0.11 | 15 | 0.18845 | 0.00090602 | 1301.5559 | Residential Space Cooling |  |  | 0 | 1301.5559 | 0 | 0 | 0 | 0 | 0 | 0 | 0 | 0
NonEquipment | Home Energy Management System | Typical HVAC by Building Type Controlled by Energy Management System |  | Residential | Existing | Multi-Family | FPL Blend | Per Home | 2541.8493 | 2262.2459 | 279.6034 | 0.11 | 15 | 0.11632 | 0.00055921 | 1496.8669 | Residential Space Cooling |  |  | 0 | 1496.8669 | 0 | 0 | 0 | 0 | 0 | 0 | 0 | 0
NonEquipment | Home Energy Management System | Typical HVAC by Building Type Controlled by Energy Management System | Typical HVAC by Building Type, Manually Controlled | Residential | New | Multi-Family | FPL Blend | Per Home | 2541.8493 | 2262.2459 | 279.6034 | 0.11 | 15 | 0.11632 | 0.00055921 | 1496.8669 | Residential Space Cooling |  |  | 0 | 1496.8669 | 0 | 0 | 0 | 0 | 0 | 0 | 0 | 0
NonEquipment | Home Energy Management System | Typical HVAC by Building Type Controlled by Energy Management System |  | Residential | Existing | Single Family | FPL Blend | Per Home | 6183.8716 | 5503.6457 | 680.2259 | 0.11 | 15 | 0.28297 | 0.0013605 | 1401.391 | Residential Space Cooling |  |  | 0 | 1401.391 | 0 | 0 | 0 | 0 | 0 | 0 | 0 | 0
NonEquipment | Home Energy Management System | Typical HVAC by Building Type Controlled by Energy Management System | Typical HVAC by Building Type, Manually Controlled | Residential | New | Single Family | FPL Blend | Per Home | 6183.8716 | 5503.6457 | 680.2259 | 0.11 | 15 | 0.28297 | 0.0013605 | 1401.391 | Residential Space Cooling |  |  | 0 | 1401.391 | 0 | 0 | 0 | 0 | 0 | 0 | 0 | 0
NonEquipment | Home Energy Management System | Typical HVAC by Building Type Controlled by Energy Management System |  | Residential | Existing | Mobile Home | FPL Blend | Per Home | 1707.7893 | 1519.9325 | 187.8568 | 0.11 | 15 | 0 | 0.32837 | 539.7342 | Residential Space Heating |  |  | 0 | 539.7342 | 0 | 0 | 0 | 0 | 0 | 0 | 0 | 0
NonEquipment | Home Energy Management System | Typical HVAC by Building Type Controlled by Energy Management System | Typical HVAC by Building Type, Manually Controlled | Residential | New | Mobile Home | FPL Blend | Per Home | 1707.7893 | 1519.9325 | 187.8568 | 0.11 | 15 | 0 | 0.32837 | 539.7342 | Residential Space Heating |  |  | 0 | 539.7342 | 0 | 0 | 0 | 0 | 0 | 0 | 0 | 0
NonEquipment | Home Energy Management System | Typical HVAC by Building Type Controlled by Energy Management System |  | Residential | Existing | Multi-Family | FPL Blend | Per Home | 222.1974 | 197.7557 | 24.4417 | 0.11 | 15 | 0 | 0.042724 | 130.8496 | Residential Space Heating |  |  | 0 | 130.8496 | 0 | 0 | 0 | 0 | 0 | 0 | 0 | 0
NonEquipment | Home Energy Management System | Typical HVAC by Building Type Controlled by Energy Management System | Typical HVAC by Building Type, Manually Controlled | Residential | New | Multi-Family | FPL Blend | Per Home | 222.1974 | 197.7557 | 24.4417 | 0.11 | 15 | 0 | 0.042724 | 130.8496 | Residential Space Heating |  |  | 0 | 130.8496 | 0 | 0 | 0 | 0 | 0 | 0 | 0 | 0
NonEquipment | Home Energy Management System | Typical HVAC by Building Type Controlled by Energy Management System |  | Residential | Existing | Single Family | FPL Blend | Per Home | 1627.8279 | 1448.7669 | 179.0611 | 0.11 | 15 | 0 | 0.313 | 368.8989 | Residential Space Heating |  |  | 0 | 368.8989 | 0 | 0 | 0 | 0 | 0 | 0 | 0 | 0
NonEquipment | Home Energy Management System | Typical HVAC by Building Type Controlled by Energy Management System | Typical HVAC by Building Type, Manually Controlled | Residential | New | Single Family | FPL Blend | Per Home | 1627.8279 | 1448.7669 | 179.0611 | 0.11 | 15 | 0 | 0.313 | 368.8989 | Residential Space Heating |  |  | 0 | 368.8989 | 0 | 0 | 0 | 0 | 0 | 0 | 0 | 0
NonEquipment | Smart Breaker | Smart Breaker |  | Residential | Existing | Mobile Home | FPL Blend | Per Home | 559.0148 | 555.1016 | 3.9131 | 0.0070001 | 12 | 0.001 | 0 | 12.3534 | Clothes Dryers |  |  | 0 | 8.2356 | 0 | 4.1178 | 0 | 0 | 0 | 0 | 0 | 0
NonEquipment | Smart Breaker | Smart Breaker | standard electric breakers | Residential | New | Mobile Home | FPL Blend | Per Home | 559.0148 | 555.1016 | 3.9131 | 0.0070001 | 12 | 0.001 | 0 | 12.3534 | Clothes Dryers |  |  | 0 | 8.2356 | 0 | 4.1178 | 0 | 0 | 0 | 0 | 0 | 0
NonEquipment | Smart Breaker | Smart Breaker |  | Residential | Existing | Multi-Family | FPL Blend | Per Home | 179.505 | 178.2485 | 1.2565 | 0.0069996 | 12 | 0 | 0 | 9.9904 | Clothes Dryers |  |  | 0 | 6.6603 | 0 | 3.3301 | 0 | 0 | 0 | 0 | 0 | 0
NonEquipment | Smart Breaker | Smart Breaker | standard electric breakers | Residential | New | Multi-Family | FPL Blend | Per Home | 179.505 | 178.2485 | 1.2565 | 0.0069996 | 12 | 0 | 0 | 9.9904 | Clothes Dryers |  |  | 0 | 6.6603 | 0 | 3.3301 | 0 | 0 | 0 | 0 | 0 | 0
NonEquipment | Smart Breaker | Smart Breaker |  | Residential | Existing | Single Family | FPL Blend | Per Home | 590.3712 | 586.2384 | 4.1328 | 0.0070003 | 12 | 0.001 | 0 | 12.0058 | Clothes Dryers |  |  | 0 | 8.0038 | 0 | 4.0019 | 0 | 0 | 0 | 0 | 0 | 0
NonEquipment | Smart Breaker | Smart Breaker | standard electric breakers | Residential | New | Single Family | FPL Blend | Per Home | 590.3712 | 586.2384 | 4.1328 | 0.0070003 | 12 | 0.001 | 0 | 12.0058 | Clothes Dryers |  |  | 0 | 8.0038 | 0 | 4.0019 | 0 | 0 | 0 | 0 | 0 | 0
NonEquipment | Smart Breaker | Smart Breaker |  | Residential | Existing | Mobile Home | FPL Blend | Per Home | 64.4611 | 64.0098 | 0.45123 | 0.0070001 | 12 | 0 | 0 | 1.4245 | Clothes Washers |  |  | 0 | 0.94966 | 0 | 0.47483 | 0 | 0 | 0 | 0 | 0 | 0
NonEquipment | Smart Breaker | Smart Breaker | standard electric breakers | Residential | New | Mobile Home | FPL Blend | Per Home | 64.4611 | 64.0098 | 0.45123 | 0.0070001 | 12 | 0 | 0 | 1.4245 | Clothes Washers |  |  | 0 | 0.94966 | 0 | 0.47483 | 0 | 0 | 0 | 0 | 0 | 0
NonEquipment | Smart Breaker | Smart Breaker |  | Residential | Existing | Multi-Family | FPL Blend | Per Home | 20.5918 | 20.4477 | 0.14413 | 0.0069996 | 12 | 0 | 0 | 1.146 | Clothes Washers |  |  | 0 | 0.76403 | 0 | 0.38202 | 0 | 0 | 0 | 0 | 0 | 0
NonEquipment | Smart Breaker | Smart Breaker | standard electric breakers | Residential | New | Multi-Family | FPL Blend | Per Home | 20.5918 | 20.4477 | 0.14413 | 0.0069996 | 12 | 0 | 0 | 1.146 | Clothes Washers |  |  | 0 | 0.76403 | 0 | 0.38202 | 0 | 0 | 0 | 0 | 0 | 0
NonEquipment | Smart Breaker | Smart Breaker |  | Residential | Existing | Single Family | FPL Blend | Per Home | 64.3108 | 63.8606 | 0.4502 | 0.0070003 | 12 | 0 | 0 | 1.3078 | Clothes Washers |  |  | 0 | 0.87188 | 0 | 0.43594 | 0 | 0 | 0 | 0 | 0 | 0
NonEquipment | Smart Breaker | Smart Breaker | standard electric breakers | Residential | New | Single Family | FPL Blend | Per Home | 64.3108 | 63.8606 | 0.4502 | 0.0070003 | 12 | 0 | 0 | 1.3078 | Clothes Washers |  |  | 0 | 0.87188 | 0 | 0.43594 | 0 | 0 | 0 | 0 | 0 | 0
NonEquipment | Smart Breaker | Smart Breaker |  | Residential | Existing | Mobile Home | FPL Blend | Per Home | 32.7323 | 32.5032 | 0.22913 | 0.0070001 | 12 | 0 | 0 | 0.72333 | Dishwashers |  |  | 0 | 0.48222 | 0 | 0.24111 | 0 | 0 | 0 | 0 | 0 | 0
NonEquipment | Smart Breaker | Smart Breaker | standard electric breakers | Residential | New | Mobile Home | FPL Blend | Per Home | 32.7323 | 32.5032 | 0.22913 | 0.0070001 | 12 | 0 | 0 | 0.72333 | Dishwashers |  |  | 0 | 0.48222 | 0 | 0.24111 | 0 | 0 | 0 | 0 | 0 | 0
NonEquipment | Smart Breaker | Smart Breaker |  | Residential | Existing | Multi-Family | FPL Blend | Per Home | 29.9014 | 29.6921 | 0.2093 | 0.0069996 | 12 | 0 | 0 | 1.6642 | Dishwashers |  |  | 0 | 1.1094 | 0 | 0.55472 | 0 | 0 | 0 | 0 | 0 | 0
NonEquipment | Smart Breaker | Smart Breaker | standard electric breakers | Residential | New | Multi-Family | FPL Blend | Per Home | 29.9014 | 29.6921 | 0.2093 | 0.0069996 | 12 | 0 | 0 | 1.6642 | Dishwashers |  |  | 0 | 1.1094 | 0 | 0.55472 | 0 | 0 | 0 | 0 | 0 | 0
NonEquipment | Smart Breaker | Smart Breaker |  | Residential | Existing | Single Family | FPL Blend | Per Home | 75.7774 | 75.2469 | 0.53047 | 0.0070003 | 12 | 0 | 0 | 1.541 | Dishwashers |  |  | 0 | 1.0273 | 0 | 0.51367 | 0 | 0 | 0 | 0 | 0 | 0
NonEquipment | Smart Breaker | Smart Breaker | standard electric breakers | Residential | New | Single Family | FPL Blend | Per Home | 75.7774 | 75.2469 | 0.53047 | 0.0070003 | 12 | 0 | 0 | 1.541 | Dishwashers |  |  | 0 | 1.0273 | 0 | 0.51367 | 0 | 0 | 0 | 0 | 0 | 0
NonEquipment | Smart Breaker | Smart Breaker |  | Residential | Existing | Mobile Home | FPL Blend | Per Home | 232.5733 | 230.9453 | 1.628 | 0.0070001 | 12 | 0 | 0 | 5.1395 | Freezers |  |  | 0 | 3.4263 | 0 | 1.7132 | 0 | 0 | 0 | 0 | 0 | 0
NonEquipment | Smart Breaker | Smart Breaker | standard electric breakers | Residential | New | Mobile Home | FPL Blend | Per Home | 232.5733 | 230.9453 | 1.628 | 0.0070001 | 12 | 0 | 0 | 5.1395 | Freezers |  |  | 0 | 3.4263 | 0 | 1.7132 | 0 | 0 | 0 | 0 | 0 | 0
NonEquipment | Smart Breaker | Smart Breaker |  | Residential | Existing | Multi-Family | FPL Blend | Per Home | 21.9493 | 21.7956 | 0.15364 | 0.0069996 | 12 | 0 | 0 | 1.2216 | Freezers |  |  | 0 | 0.8144 | 0 | 0.4072 | 0 | 0 | 0 | 0 | 0 | 0
NonEquipment | Smart Breaker | Smart Breaker | standard electric breakers | Residential | New | Multi-Family | FPL Blend | Per Home | 21.9493 | 21.7956 | 0.15364 | 0.0069996 | 12 | 0 | 0 | 1.2216 | Freezers |  |  | 0 | 0.8144 | 0 | 0.4072 | 0 | 0 | 0 | 0 | 0 | 0
NonEquipment | Smart Breaker | Smart Breaker |  | Residential | Existing | Single Family | FPL Blend | Per Home | 171.4689 | 170.2685 | 1.2003 | 0.0070003 | 12 | 0 | 0 | 3.487 | Freezers |  |  | 0 | 2.3247 | 0 | 1.1623 | 0 | 0 | 0 | 0 | 0 | 0
NonEquipment | Smart Breaker | Smart Breaker | standard electric breakers | Residential | New | Single Family | FPL Blend | Per Home | 171.4689 | 170.2685 | 1.2003 | 0.0070003 | 12 | 0 | 0 | 3.487 | Freezers |  |  | 0 | 2.3247 | 0 | 1.1623 | 0 | 0 | 0 | 0 | 0 | 0
NonEquipment | Smart Breaker | Smart Breaker |  | Residential | Existing | Mobile Home | FPL Blend | Per Home | 400.8166 | 398.0108 | 2.8057 | 0.0070001 | 12 | 0 | 0 | 8.8574 | Lighting |  |  | 0 | 5.905 | 0 | 2.9525 | 0 | 0 | 0 | 0 | 0 | 0
NonEquipment | Smart Breaker | Smart Breaker | standard electric breakers | Residential | New | Mobile Home | FPL Blend | Per Home | 400.8166 | 398.0108 | 2.8057 | 0.0070001 | 12 | 0 | 0 | 8.8574 | Lighting |  |  | 0 | 5.905 | 0 | 2.9525 | 0 | 0 | 0 | 0 | 0 | 0
NonEquipment | Smart Breaker | Smart Breaker |  | Residential | Existing | Multi-Family | FPL Blend | Per Home | 266.0196 | 264.1575 | 1.862 | 0.0069996 | 12 | 0 | 0 | 14.8054 | Lighting |  |  | 0 | 9.8703 | 0 | 4.9351 | 0 | 0 | 0 | 0 | 0 | 0
NonEquipment | Smart Breaker | Smart Breaker | standard electric breakers | Residential | New | Multi-Family | FPL Blend | Per Home | 266.0196 | 264.1575 | 1.862 | 0.0069996 | 12 | 0 | 0 | 14.8054 | Lighting |  |  | 0 | 9.8703 | 0 | 4.9351 | 0 | 0 | 0 | 0 | 0 | 0
NonEquipment | Smart Breaker | Smart Breaker |  | Residential | Existing | Single Family | FPL Blend | Per Home | 572.4471 | 568.4398 | 4.0073 | 0.0070003 | 12 | 0 | 0 | 11.6413 | Lighting |  |  | 0 | 7.7608 | 0 | 3.8804 | 0 | 0 | 0 | 0 | 0 | 0
NonEquipment | Smart Breaker | Smart Breaker | standard electric breakers | Residential | New | Single Family | FPL Blend | Per Home | 572.4471 | 568.4398 | 4.0073 | 0.0070003 | 12 | 0 | 0 | 11.6413 | Lighting |  |  | 0 | 7.7608 | 0 | 3.8804 | 0 | 0 | 0 | 0 | 0 | 0
NonEquipment | Smart Breaker | Smart Breaker |  | Residential | Existing | Mobile Home | FPL Blend | Per Home | 476.7721 | 473.4346 | 3.3374 | 0.0070001 | 12 | 0 | 0 | 10.5359 | Plug Load |  |  | 0 | 7.024 | 0 | 3.512 | 0 | 0 | 0 | 0 | 0 | 0
NonEquipment | Smart Breaker | Smart Breaker | standard electric breakers | Residential | New | Mobile Home | FPL Blend | Per Home | 476.7721 | 473.4346 | 3.3374 | 0.0070001 | 12 | 0 | 0 | 10.5359 | Plug Load |  |  | 0 | 7.024 | 0 | 3.512 | 0 | 0 | 0 | 0 | 0 | 0
NonEquipment | Smart Breaker | Smart Breaker |  | Residential | Existing | Multi-Family | FPL Blend | Per Home | 388.0286 | 385.3126 | 2.716 | 0.0069996 | 12 | 0 | 0 | 21.5959 | Plug Load |  |  | 0 | 14.3972 | 0 | 7.1986 | 0 | 0 | 0 | 0 | 0 | 0
NonEquipment | Smart Breaker | Smart Breaker | standard electric breakers | Residential | New | Multi-Family | FPL Blend | Per Home | 388.0286 | 385.3126 | 2.716 | 0.0069996 | 12 | 0 | 0 | 21.5959 | Plug Load |  |  | 0 | 14.3972 | 0 | 7.1986 | 0 | 0 | 0 | 0 | 0 | 0
NonEquipment | Smart Breaker | Smart Breaker |  | Residential | Existing | Single Family | FPL Blend | Per Home | 774.2604 | 768.8404 | 5.4201 | 0.0070003 | 12 | 0.001 | 0.001 | 15.7453 | Plug Load |  |  | 0 | 10.4969 | 0 | 5.2484 | 0 | 0 | 0 | 0 | 0 | 0
NonEquipment | Smart Breaker | Smart Breaker | standard electric breakers | Residential | New | Single Family | FPL Blend | Per Home | 774.2604 | 768.8404 | 5.4201 | 0.0070003 | 12 | 0.001 | 0.001 | 15.7453 | Plug Load |  |  | 0 | 10.4969 | 0 | 5.2484 | 0 | 0 | 0 | 0 | 0 | 0
NonEquipment | Smart Breaker | Smart Breaker |  | Residential | Existing | Mobile Home | FPL Blend | Per Home | 703.5956 | 698.6704 | 4.9252 | 0.0070001 | 12 | 0.001 | 0.001 | 15.5484 | Refrigerators |  |  | 0 | 10.3656 | 0 | 5.1828 | 0 | 0 | 0 | 0 | 0 | 0
NonEquipment | Smart Breaker | Smart Breaker | standard electric breakers | Residential | New | Mobile Home | FPL Blend | Per Home | 703.5956 | 698.6704 | 4.9252 | 0.0070001 | 12 | 0.001 | 0.001 | 15.5484 | Refrigerators |  |  | 0 | 10.3656 | 0 | 5.1828 | 0 | 0 | 0 | 0 | 0 | 0
NonEquipment | Smart Breaker | Smart Breaker |  | Residential | Existing | Multi-Family | FPL Blend | Per Home | 427.1042 | 424.1147 | 2.9896 | 0.0069996 | 12 | 0 | 0 | 23.7706 | Refrigerators |  |  | 0 | 15.8471 | 0 | 7.9235 | 0 | 0 | 0 | 0 | 0 | 0
NonEquipment | Smart Breaker | Smart Breaker | standard electric breakers | Residential | New | Multi-Family | FPL Blend | Per Home | 427.1042 | 424.1147 | 2.9896 | 0.0069996 | 12 | 0 | 0 | 23.7706 | Refrigerators |  |  | 0 | 15.8471 | 0 | 7.9235 | 0 | 0 | 0 | 0 | 0 | 0
NonEquipment | Smart Breaker | Smart Breaker |  | Residential | Existing | Single Family | FPL Blend | Per Home | 1009.8862 | 1002.8167 | 7.0695 | 0.0070003 | 12 | 0.001 | 0.001 | 20.537 | Refrigerators |  |  | 0 | 13.6913 | 0 | 6.8457 | 0 | 0 | 0 | 0 | 0 | 0
NonEquipment | Smart Breaker | Smart Breaker | standard electric breakers | Residential | New | Single Family | FPL Blend | Per Home | 1009.8862 | 1002.8167 | 7.0695 | 0.0070003 | 12 | 0.001 | 0.001 | 20.537 | Refrigerators |  |  | 0 | 13.6913 | 0 | 6.8457 | 0 | 0 | 0 | 0 | 0 | 0
NonEquipment | Smart Breaker | Smart Breaker |  | Residential | Existing | Mobile Home | FPL Blend | Per Home | 309.9616 | 307.7918 | 2.1697 | 0.0070001 | 12 | 0 | 0 | 6.8497 | Residential Cooking |  |  | 0 | 4.5665 | 0 | 2.2832 | 0 | 0 | 0 | 0 | 0 | 0
NonEquipment | Smart Breaker | Smart Breaker | standard electric breakers | Residential | New | Mobile Home | FPL Blend | Per Home | 309.9616 | 307.7918 | 2.1697 | 0.0070001 | 12 | 0 | 0 | 6.8497 | Residential Cooking |  |  | 0 | 4.5665 | 0 | 2.2832 | 0 | 0 | 0 | 0 | 0 | 0
NonEquipment | Smart Breaker | Smart Breaker |  | Residential | Existing | Multi-Family | FPL Blend | Per Home | 190.1205 | 188.7897 | 1.3308 | 0.0069996 | 12 | 0 | 0 | 10.5812 | Residential Cooking |  |  | 0 | 7.0541 | 0 | 3.5271 | 0 | 0 | 0 | 0 | 0 | 0
NonEquipment | Smart Breaker | Smart Breaker | standard electric breakers | Residential | New | Multi-Family | FPL Blend | Per Home | 190.1205 | 188.7897 | 1.3308 | 0.0069996 | 12 | 0 | 0 | 10.5812 | Residential Cooking |  |  | 0 | 7.0541 | 0 | 3.5271 | 0 | 0 | 0 | 0 | 0 | 0
NonEquipment | Smart Breaker | Smart Breaker |  | Residential | Existing | Single Family | FPL Blend | Per Home | 355.5479 | 353.0589 | 2.4889 | 0.0070003 | 12 | 0.001 | 0 | 7.2304 | Residential Cooking |  |  | 0 | 4.8203 | 0 | 2.4101 | 0 | 0 | 0 | 0 | 0 | 0
NonEquipment | Smart Breaker | Smart Breaker | standard electric breakers | Residential | New | Single Family | FPL Blend | Per Home | 355.5479 | 353.0589 | 2.4889 | 0.0070003 | 12 | 0.001 | 0 | 7.2304 | Residential Cooking |  |  | 0 | 4.8203 | 0 | 2.4101 | 0 | 0 | 0 | 0 | 0 | 0
NonEquipment | Smart Breaker | Smart Breaker |  | Residential | Existing | Mobile Home | FPL Blend | Per Home | 2702.5671 | 2683.649 | 18.9181 | 0.0070001 | 12 | 0.002 | 0.005 | 59.7226 | Residential Domestic Hot Water |  |  | 0 | 39.8151 | 0 | 19.9075 | 0 | 0 | 0 | 0 | 0 | 0
NonEquipment | Smart Breaker | Smart Breaker | standard electric breakers | Residential | New | Mobile Home | FPL Blend | Per Home | 2702.5671 | 2683.649 | 18.9181 | 0.0070001 | 12 | 0.002 | 0.005 | 59.7226 | Residential Domestic Hot Water |  |  | 0 | 39.8151 | 0 | 19.9075 | 0 | 0 | 0 | 0 | 0 | 0
NonEquipment | Smart Breaker | Smart Breaker |  | Residential | Existing | Multi-Family | FPL Blend | Per Home | 1123.01 | 1115.1494 | 7.8606 | 0.0069996 | 12 | 0.001 | 0.002 | 62.5015 | Residential Domestic Hot Water |  |  | 0 | 41.6677 | 0 | 20.8338 | 0 | 0 | 0 | 0 | 0 | 0
NonEquipment | Smart Breaker | Smart Breaker | standard electric breakers | Residential | New | Multi-Family | FPL Blend | Per Home | 1123.01 | 1115.1494 | 7.8606 | 0.0069996 | 12 | 0.001 | 0.002 | 62.5015 | Residential Domestic Hot Water |  |  | 0 | 41.6677 | 0 | 20.8338 | 0 | 0 | 0 | 0 | 0 | 0
NonEquipment | Smart Breaker | Smart Breaker |  | Residential | Existing | Single Family | FPL Blend | Per Home | 2140.5275 | 2125.5431 | 14.9844 | 0.0070003 | 12 | 0.002 | 0.004 | 43.5297 | Residential Domestic Hot Water |  |  | 0 | 29.0198 | 0 | 14.5099 | 0 | 0 | 0 | 0 | 0 | 0
NonEquipment | Smart Breaker | Smart Breaker | standard electric breakers | Residential | New | Single Family | FPL Blend | Per Home | 2140.5275 | 2125.5431 | 14.9844 | 0.0070003 | 12 | 0.002 | 0.004 | 43.5297 | Residential Domestic Hot Water |  |  | 0 | 29.0198 | 0 | 14.5099 | 0 | 0 | 0 | 0 | 0 | 0
NonEquipment | Smart Breaker | Smart Breaker |  | Residential | Existing | Mobile Home | FPL Blend | Per Home | 3314.0154 | 3290.8171 | 23.1983 | 0.0070001 | 12 | 0.008 | 0.003 | 73.2347 | Residential Miscellaneous |  |  | 0 | 48.8231 | 0 | 24.4116 | 0 | 0 | 0 | 0 | 0 | 0
NonEquipment | Smart Breaker | Smart Breaker | standard electric breakers | Residential | New | Mobile Home | FPL Blend | Per Home | 3314.0154 | 3290.8171 | 23.1983 | 0.0070001 | 12 | 0.008 | 0.003 | 73.2347 | Residential Miscellaneous |  |  | 0 | 48.8231 | 0 | 24.4116 | 0 | 0 | 0 | 0 | 0 | 0
NonEquipment | Smart Breaker | Smart Breaker |  | Residential | Existing | Multi-Family | FPL Blend | Per Home | 654.6723 | 650.0898 | 4.5824 | 0.0069996 | 12 | 0.002 | 0 | 36.436 | Residential Miscellaneous |  |  | 0 | 24.2907 | 0 | 12.1453 | 0 | 0 | 0 | 0 | 0 | 0
NonEquipment | Smart Breaker | Smart Breaker | standard electric breakers | Residential | New | Multi-Family | FPL Blend | Per Home | 654.6723 | 650.0898 | 4.5824 | 0.0069996 | 12 | 0.002 | 0 | 36.436 | Residential Miscellaneous |  |  | 0 | 24.2907 | 0 | 12.1453 | 0 | 0 | 0 | 0 | 0 | 0
NonEquipment | Smart Breaker | Smart Breaker |  | Residential | Existing | Single Family | FPL Blend | Per Home | 2709.1435 | 2690.1786 | 18.9648 | 0.0070003 | 12 | 0.002 | 0.002 | 55.093 | Residential Miscellaneous |  |  | 0 | 36.7287 | 0 | 18.3643 | 0 | 0 | 0 | 0 | 0 | 0
NonEquipment | Smart Breaker | Smart Breaker | standard electric breakers | Residential | New | Single Family | FPL Blend | Per Home | 2709.1435 | 2690.1786 | 18.9648 | 0.0070003 | 12 | 0.002 | 0.002 | 55.093 | Residential Miscellaneous |  |  | 0 | 36.7287 | 0 | 18.3643 | 0 | 0 | 0 | 0 | 0 | 0
NonEquipment | Smart Breaker | Smart Breaker |  | Residential | Existing | Mobile Home | FPL Blend | Per Home | 3202.1277 | 3179.7126 | 22.4151 | 0.0070001 | 12 | 0.009 | 0 | 70.7621 | Residential Space Cooling |  |  | 0 | 47.1748 | 0 | 23.5874 | 0 | 0 | 0 | 0 | 0 | 0
NonEquipment | Smart Breaker | Smart Breaker | standard electric breakers | Residential | New | Mobile Home | FPL Blend | Per Home | 3202.1277 | 3179.7126 | 22.4151 | 0.0070001 | 12 | 0.009 | 0 | 70.7621 | Residential Space Cooling |  |  | 0 | 47.1748 | 0 | 23.5874 | 0 | 0 | 0 | 0 | 0 | 0
NonEquipment | Smart Breaker | Smart Breaker |  | Residential | Existing | Multi-Family | FPL Blend | Per Home | 1716.7306 | 1704.7142 | 12.0164 | 0.0069996 | 12 | 0.005 | 0 | 95.5452 | Residential Space Cooling |  |  | 0 | 63.6968 | 0 | 31.8484 | 0 | 0 | 0 | 0 | 0 | 0
NonEquipment | Smart Breaker | Smart Breaker | standard electric breakers | Residential | New | Multi-Family | FPL Blend | Per Home | 1716.7306 | 1704.7142 | 12.0164 | 0.0069996 | 12 | 0.005 | 0 | 95.5452 | Residential Space Cooling |  |  | 0 | 63.6968 | 0 | 31.8484 | 0 | 0 | 0 | 0 | 0 | 0
NonEquipment | Smart Breaker | Smart Breaker |  | Residential | Existing | Single Family | FPL Blend | Per Home | 4412.4833 | 4381.5946 | 30.8888 | 0.0070003 | 12 | 0.013 | 0 | 89.732 | Residential Space Cooling |  |  | 0 | 59.8214 | 0 | 29.9107 | 0 | 0 | 0 | 0 | 0 | 0
NonEquipment | Smart Breaker | Smart Breaker | standard electric breakers | Residential | New | Single Family | FPL Blend | Per Home | 4412.4833 | 4381.5946 | 30.8888 | 0.0070003 | 12 | 0.013 | 0 | 89.732 | Residential Space Cooling |  |  | 0 | 59.8214 | 0 | 29.9107 | 0 | 0 | 0 | 0 | 0 | 0
NonEquipment | Smart Breaker | Smart Breaker |  | Residential | Existing | Mobile Home | FPL Blend | Per Home | 1327.8708 | 1318.5756 | 9.2952 | 0.0070001 | 12 | 0 | 0.016 | 29.3439 | Residential Space Heating |  |  | 0 | 19.5626 | 0 | 9.7813 | 0 | 0 | 0 | 0 | 0 | 0
NonEquipment | Smart Breaker | Smart Breaker | standard electric breakers | Residential | New | Mobile Home | FPL Blend | Per Home | 1327.8708 | 1318.5756 | 9.2952 | 0.0070001 | 12 | 0 | 0.016 | 29.3439 | Residential Space Heating |  |  | 0 | 19.5626 | 0 | 9.7813 | 0 | 0 | 0 | 0 | 0 | 0
NonEquipment | Smart Breaker | Smart Breaker |  | Residential | Existing | Multi-Family | FPL Blend | Per Home | 150.0691 | 149.0187 | 1.0504 | 0.0069996 | 12 | 0 | 0.002 | 8.3521 | Residential Space Heating |  |  | 0 | 5.5681 | 0 | 2.784 | 0 | 0 | 0 | 0 | 0 | 0
NonEquipment | Smart Breaker | Smart Breaker | standard electric breakers | Residential | New | Multi-Family | FPL Blend | Per Home | 150.0691 | 149.0187 | 1.0504 | 0.0069996 | 12 | 0 | 0.002 | 8.3521 | Residential Space Heating |  |  | 0 | 5.5681 | 0 | 2.784 | 0 | 0 | 0 | 0 | 0 | 0
NonEquipment | Smart Breaker | Smart Breaker |  | Residential | Existing | Single Family | FPL Blend | Per Home | 1161.5318 | 1153.4007 | 8.1311 | 0.0070003 | 12 | 0 | 0.014 | 23.6209 | Residential Space Heating |  |  | 0 | 15.7472 | 0 | 7.8736 | 0 | 0 | 0 | 0 | 0 | 0
NonEquipment | Smart Breaker | Smart Breaker | standard electric breakers | Residential | New | Single Family | FPL Blend | Per Home | 1161.5318 | 1153.4007 | 8.1311 | 0.0070003 | 12 | 0 | 0.014 | 23.6209 | Residential Space Heating |  |  | 0 | 15.7472 | 0 | 7.8736 | 0 | 0 | 0 | 0 | 0 | 0
NonEquipment | Smart Breaker | Smart Breaker |  | Residential | Existing | Mobile Home | FPL Blend | Per Home | 249.1281 | 247.3842 | 1.7439 | 0.0070001 | 12 | 0.001 | 0 | 5.5053 | Residential Ventilation and Circulation |  |  | 0 | 3.6702 | 0 | 1.8351 | 0 | 0 | 0 | 0 | 0 | 0
NonEquipment | Smart Breaker | Smart Breaker | standard electric breakers | Residential | New | Mobile Home | FPL Blend | Per Home | 249.1281 | 247.3842 | 1.7439 | 0.0070001 | 12 | 0.001 | 0 | 5.5053 | Residential Ventilation and Circulation |  |  | 0 | 3.6702 | 0 | 1.8351 | 0 | 0 | 0 | 0 | 0 | 0
NonEquipment | Smart Breaker | Smart Breaker |  | Residential | Existing | Multi-Family | FPL Blend | Per Home | 222.6368 | 221.0784 | 1.5584 | 0.0069996 | 12 | 0.001 | 0 | 12.3909 | Residential Ventilation and Circulation |  |  | 0 | 8.2606 | 0 | 4.1303 | 0 | 0 | 0 | 0 | 0 | 0
NonEquipment | Smart Breaker | Smart Breaker | standard electric breakers | Residential | New | Multi-Family | FPL Blend | Per Home | 222.6368 | 221.0784 | 1.5584 | 0.0069996 | 12 | 0.001 | 0 | 12.3909 | Residential Ventilation and Circulation |  |  | 0 | 8.2606 | 0 | 4.1303 | 0 | 0 | 0 | 0 | 0 | 0
NonEquipment | Smart Breaker | Smart Breaker |  | Residential | Existing | Single Family | FPL Blend | Per Home | 714.4591 | 709.4577 | 5.0014 | 0.0070003 | 12 | 0.002 | 0 | 14.5292 | Residential Ventilation and Circulation |  |  | 0 | 9.6861 | 0 | 4.8431 | 0 | 0 | 0 | 0 | 0 | 0
NonEquipment | Smart Breaker | Smart Breaker | standard electric breakers | Residential | New | Single Family | FPL Blend | Per Home | 714.4591 | 709.4577 | 5.0014 | 0.0070003 | 12 | 0.002 | 0 | 14.5292 | Residential Ventilation and Circulation |  |  | 0 | 9.6861 | 0 | 4.8431 | 0 | 0 | 0 | 0 | 0 | 0
NonEquipment | Smart Panel | Multi-channel device that attaches to customer's circuit breaker to enable monitoring and control of major end-use appliances by customer |  | Residential | Existing | Multi-Family |  | Per Home | 265.7811 | 247.1763 | 18.6048 | 0.07 | 12 | 0.003 | 0.001 | 106.5643 | Clothes Dryers |  |  | 0 | 83.2534 | 0 | 23.3109 | 0 | 0 | 0 | 0 | 0 | 0
NonEquipment | Smart Panel | Multi-channel device that attaches to customer's circuit breaker to enable monitoring and control of major end-use appliances by customer | standard electric panel | Residential | New | Multi-Family |  | Per Home | 265.7811 | 247.1763 | 18.6048 | 0.07 | 12 | 0.003 | 0.001 | 106.5643 | Clothes Dryers |  |  | 0 | 83.2534 | 0 | 23.3109 | 0 | 0 | 0 | 0 | 0 | 0
NonEquipment | Smart Panel | Multi-channel device that attaches to customer's circuit breaker to enable monitoring and control of major end-use appliances by customer |  | Residential | Existing | Single Family |  | Per Home | 827.3753 | 769.4591 | 57.9162 | 0.07 | 12 | 0.008 | 0.004 | 128.0614 | Clothes Dryers |  |  | 0 | 100.048 | 0 | 28.0134 | 0 | 0 | 0 | 0 | 0 | 0
NonEquipment | Smart Panel | Multi-channel device that attaches to customer's circuit breaker to enable monitoring and control of major end-use appliances by customer | standard electric panel | Residential | New | Single Family |  | Per Home | 827.3753 | 769.4591 | 57.9162 | 0.07 | 12 | 0.008 | 0.004 | 128.0614 | Clothes Dryers |  |  | 0 | 100.048 | 0 | 28.0134 | 0 | 0 | 0 | 0 | 0 | 0
NonEquipment | Smart Panel | Multi-channel device that attaches to customer's circuit breaker to enable monitoring and control of major end-use appliances by customer |  | Residential | Existing | Multi-Family |  | Per Home | 30.489 | 28.3547 | 2.1342 | 0.07 | 12 | 0 | 0 | 12.2245 | Clothes Washers |  |  | 0 | 9.5504 | 0 | 2.6741 | 0 | 0 | 0 | 0 | 0 | 0
NonEquipment | Smart Panel | Multi-channel device that attaches to customer's circuit breaker to enable monitoring and control of major end-use appliances by customer | standard electric panel | Residential | New | Multi-Family |  | Per Home | 30.489 | 28.3547 | 2.1342 | 0.07 | 12 | 0 | 0 | 12.2245 | Clothes Washers |  |  | 0 | 9.5504 | 0 | 2.6741 | 0 | 0 | 0 | 0 | 0 | 0
NonEquipment | Smart Panel | Multi-channel device that attaches to customer's circuit breaker to enable monitoring and control of major end-use appliances by customer |  | Residential | Existing | Single Family |  | Per Home | 90.1284 | 83.8194 | 6.309 | 0.07 | 12 | 0.001 | 0.001 | 13.9501 | Clothes Washers |  |  | 0 | 10.8985 | 0 | 3.0516 | 0 | 0 | 0 | 0 | 0 | 0
NonEquipment | Smart Panel | Multi-channel device that attaches to customer's circuit breaker to enable monitoring and control of major end-use appliances by customer | standard electric panel | Residential | New | Single Family |  | Per Home | 90.1284 | 83.8194 | 6.309 | 0.07 | 12 | 0.001 | 0.001 | 13.9501 | Clothes Washers |  |  | 0 | 10.8985 | 0 | 3.0516 | 0 | 0 | 0 | 0 | 0 | 0
NonEquipment | Smart Panel | Multi-channel device that attaches to customer's circuit breaker to enable monitoring and control of major end-use appliances by customer |  | Residential | Existing | Multi-Family |  | Per Home | 44.273 | 41.1739 | 3.0991 | 0.07 | 12 | 0 | 0 | 17.7512 | Dishwashers |  |  | 0 | 13.8681 | 0 | 3.8831 | 0 | 0 | 0 | 0 | 0 | 0
NonEquipment | Smart Panel | Multi-channel device that attaches to customer's circuit breaker to enable monitoring and control of major end-use appliances by customer | standard electric panel | Residential | New | Multi-Family |  | Per Home | 44.273 | 41.1739 | 3.0991 | 0.07 | 12 | 0 | 0 | 17.7512 | Dishwashers |  |  | 0 | 13.8681 | 0 | 3.8831 | 0 | 0 | 0 | 0 | 0 | 0
NonEquipment | Smart Panel | Multi-channel device that attaches to customer's circuit breaker to enable monitoring and control of major end-use appliances by customer |  | Residential | Existing | Single Family |  | Per Home | 106.1982 | 98.7643 | 7.4339 | 0.07 | 12 | 0.001 | 0.001 | 16.4374 | Dishwashers |  |  | 0 | 12.8417 | 0 | 3.5957 | 0 | 0 | 0 | 0 | 0 | 0
NonEquipment | Smart Panel | Multi-channel device that attaches to customer's circuit breaker to enable monitoring and control of major end-use appliances by customer | standard electric panel | Residential | New | Single Family |  | Per Home | 106.1982 | 98.7643 | 7.4339 | 0.07 | 12 | 0.001 | 0.001 | 16.4374 | Dishwashers |  |  | 0 | 12.8417 | 0 | 3.5957 | 0 | 0 | 0 | 0 | 0 | 0
NonEquipment | Smart Panel | Multi-channel device that attaches to customer's circuit breaker to enable monitoring and control of major end-use appliances by customer |  | Residential | Existing | Multi-Family |  | Per Home | 32.4988 | 30.2239 | 2.2749 | 0.07 | 12 | 0 | 0 | 13.0303 | Freezers |  |  | 0 | 10.1799 | 0 | 2.8504 | 0 | 0 | 0 | 0 | 0 | 0
NonEquipment | Smart Panel | Multi-channel device that attaches to customer's circuit breaker to enable monitoring and control of major end-use appliances by customer | standard electric panel | Residential | New | Multi-Family |  | Per Home | 32.4988 | 30.2239 | 2.2749 | 0.07 | 12 | 0 | 0 | 13.0303 | Freezers |  |  | 0 | 10.1799 | 0 | 2.8504 | 0 | 0 | 0 | 0 | 0 | 0
NonEquipment | Smart Panel | Multi-channel device that attaches to customer's circuit breaker to enable monitoring and control of major end-use appliances by customer |  | Residential | Existing | Single Family |  | Per Home | 240.3049 | 223.4836 | 16.8213 | 0.07 | 12 | 0.002 | 0.002 | 37.1945 | Freezers |  |  | 0 | 29.0582 | 0 | 8.1363 | 0 | 0 | 0 | 0 | 0 | 0
NonEquipment | Smart Panel | Multi-channel device that attaches to customer's circuit breaker to enable monitoring and control of major end-use appliances by customer | standard electric panel | Residential | New | Single Family |  | Per Home | 240.3049 | 223.4836 | 16.8213 | 0.07 | 12 | 0.002 | 0.002 | 37.1945 | Freezers |  |  | 0 | 29.0582 | 0 | 8.1363 | 0 | 0 | 0 | 0 | 0 | 0
NonEquipment | Smart Panel | Multi-channel device that attaches to customer's circuit breaker to enable monitoring and control of major end-use appliances by customer |  | Residential | Existing | Multi-Family |  | Per Home | 393.8776 | 366.306 | 27.5716 | 0.07 | 12 | 0.003 | 0.002 | 157.9243 | Lighting |  |  | 0 | 123.3784 | 0 | 34.5459 | 0 | 0 | 0 | 0 | 0 | 0
NonEquipment | Smart Panel | Multi-channel device that attaches to customer's circuit breaker to enable monitoring and control of major end-use appliances by customer | standard electric panel | Residential | New | Multi-Family |  | Per Home | 393.8776 | 366.306 | 27.5716 | 0.07 | 12 | 0.003 | 0.002 | 157.9243 | Lighting |  |  | 0 | 123.3784 | 0 | 34.5459 | 0 | 0 | 0 | 0 | 0 | 0
NonEquipment | Smart Panel | Multi-channel device that attaches to customer's circuit breaker to enable monitoring and control of major end-use appliances by customer |  | Residential | Existing | Single Family |  | Per Home | 802.2555 | 746.0977 | 56.1578 | 0.07 | 12 | 0.006 | 0.005 | 124.1734 | Lighting |  |  | 0 | 97.0105 | 0 | 27.1629 | 0 | 0 | 0 | 0 | 0 | 0
NonEquipment | Smart Panel | Multi-channel device that attaches to customer's circuit breaker to enable monitoring and control of major end-use appliances by customer | standard electric panel | Residential | New | Single Family |  | Per Home | 802.2555 | 746.0977 | 56.1578 | 0.07 | 12 | 0.006 | 0.005 | 124.1734 | Lighting |  |  | 0 | 97.0105 | 0 | 27.1629 | 0 | 0 | 0 | 0 | 0 | 0
NonEquipment | Smart Panel | Multi-channel device that attaches to customer's circuit breaker to enable monitoring and control of major end-use appliances by customer |  | Residential | Existing | Multi-Family |  | Per Home | 574.5283 | 534.311 | 40.2172 | 0.07 | 12 | 0.004 | 0.004 | 230.3558 | Plug Load |  |  | 0 | 179.9655 | 0 | 50.3903 | 0 | 0 | 0 | 0 | 0 | 0
NonEquipment | Smart Panel | Multi-channel device that attaches to customer's circuit breaker to enable monitoring and control of major end-use appliances by customer | standard electric panel | Residential | New | Multi-Family |  | Per Home | 574.5283 | 534.311 | 40.2172 | 0.07 | 12 | 0.004 | 0.004 | 230.3558 | Plug Load |  |  | 0 | 179.9655 | 0 | 50.3903 | 0 | 0 | 0 | 0 | 0 | 0
NonEquipment | Smart Panel | Multi-channel device that attaches to customer's circuit breaker to enable monitoring and control of major end-use appliances by customer |  | Residential | Existing | Single Family |  | Per Home | 1085.0867 | 1009.1308 | 75.956 | 0.07 | 12 | 0.009 | 0.008 | 167.9501 | Plug Load |  |  | 0 | 131.211 | 0 | 36.7391 | 0 | 0 | 0 | 0 | 0 | 0
NonEquipment | Smart Panel | Multi-channel device that attaches to customer's circuit breaker to enable monitoring and control of major end-use appliances by customer | standard electric panel | Residential | New | Single Family |  | Per Home | 1085.0867 | 1009.1308 | 75.956 | 0.07 | 12 | 0.009 | 0.008 | 167.9501 | Plug Load |  |  | 0 | 131.211 | 0 | 36.7391 | 0 | 0 | 0 | 0 | 0 | 0
NonEquipment | Smart Panel | Multi-channel device that attaches to customer's circuit breaker to enable monitoring and control of major end-use appliances by customer |  | Residential | Existing | Multi-Family |  | Per Home | 632.3849 | 588.1177 | 44.2672 | 0.07 | 12 | 0.006 | 0.005 | 253.5533 | Refrigerators |  |  | 0 | 198.0885 | 0 | 55.4648 | 0 | 0 | 0 | 0 | 0 | 0
NonEquipment | Smart Panel | Multi-channel device that attaches to customer's circuit breaker to enable monitoring and control of major end-use appliances by customer | standard electric panel | Residential | New | Multi-Family |  | Per Home | 632.3849 | 588.1177 | 44.2672 | 0.07 | 12 | 0.006 | 0.005 | 253.5533 | Refrigerators |  |  | 0 | 198.0885 | 0 | 55.4648 | 0 | 0 | 0 | 0 | 0 | 0
NonEquipment | Smart Panel | Multi-channel device that attaches to customer's circuit breaker to enable monitoring and control of major end-use appliances by customer |  | Residential | Existing | Single Family |  | Per Home | 1415.3043 | 1316.2332 | 99.0712 | 0.07 | 12 | 0.013 | 0.011 | 219.0613 | Refrigerators |  |  | 0 | 171.1416 | 0 | 47.9197 | 0 | 0 | 0 | 0 | 0 | 0
NonEquipment | Smart Panel | Multi-channel device that attaches to customer's circuit breaker to enable monitoring and control of major end-use appliances by customer | standard electric panel | Residential | New | Single Family |  | Per Home | 1415.3043 | 1316.2332 | 99.0712 | 0.07 | 12 | 0.013 | 0.011 | 219.0613 | Refrigerators |  |  | 0 | 171.1416 | 0 | 47.9197 | 0 | 0 | 0 | 0 | 0 | 0
NonEquipment | Smart Panel | Multi-channel device that attaches to customer's circuit breaker to enable monitoring and control of major end-use appliances by customer |  | Residential | Existing | Multi-Family |  | Per Home | 281.4988 | 261.7938 | 19.705 | 0.07 | 12 | 0.004 | 0.003 | 112.8663 | Residential Cooking |  |  | 0 | 88.1768 | 0 | 24.6895 | 0 | 0 | 0 | 0 | 0 | 0
NonEquipment | Smart Panel | Multi-channel device that attaches to customer's circuit breaker to enable monitoring and control of major end-use appliances by customer | standard electric panel | Residential | New | Multi-Family |  | Per Home | 281.4988 | 261.7938 | 19.705 | 0.07 | 12 | 0.004 | 0.003 | 112.8663 | Residential Cooking |  |  | 0 | 88.1768 | 0 | 24.6895 | 0 | 0 | 0 | 0 | 0 | 0
NonEquipment | Smart Panel | Multi-channel device that attaches to customer's circuit breaker to enable monitoring and control of major end-use appliances by customer |  | Residential | Existing | Single Family |  | Per Home | 498.2823 | 463.4026 | 34.8797 | 0.07 | 12 | 0.007 | 0.006 | 77.1243 | Residential Cooking |  |  | 0 | 60.2534 | 0 | 16.8709 | 0 | 0 | 0 | 0 | 0 | 0
NonEquipment | Smart Panel | Multi-channel device that attaches to customer's circuit breaker to enable monitoring and control of major end-use appliances by customer | standard electric panel | Residential | New | Single Family |  | Per Home | 498.2823 | 463.4026 | 34.8797 | 0.07 | 12 | 0.007 | 0.006 | 77.1243 | Residential Cooking |  |  | 0 | 60.2534 | 0 | 16.8709 | 0 | 0 | 0 | 0 | 0 | 0
NonEquipment | Smart Panel | Multi-channel device that attaches to customer's circuit breaker to enable monitoring and control of major end-use appliances by customer |  | Residential | Existing | Multi-Family |  | Per Home | 1662.7666 | 1546.3722 | 116.3944 | 0.07 | 12 | 0.013 | 0.031 | 666.6825 | Residential Domestic Hot Water |  |  | 0 | 520.8457 | 0 | 145.8368 | 0 | 0 | 0 | 0 | 0 | 0
NonEquipment | Smart Panel | Multi-channel device that attaches to customer's circuit breaker to enable monitoring and control of major end-use appliances by customer | standard electric panel | Residential | New | Multi-Family |  | Per Home | 1662.7666 | 1546.3722 | 116.3944 | 0.07 | 12 | 0.013 | 0.031 | 666.6825 | Residential Domestic Hot Water |  |  | 0 | 520.8457 | 0 | 145.8368 | 0 | 0 | 0 | 0 | 0 | 0
NonEquipment | Smart Panel | Multi-channel device that attaches to customer's circuit breaker to enable monitoring and control of major end-use appliances by customer |  | Residential | Existing | Single Family |  | Per Home | 2999.8407 | 2789.8522 | 209.9885 | 0.07 | 12 | 0.024 | 0.056 | 464.3164 | Residential Domestic Hot Water |  |  | 0 | 362.7472 | 0 | 101.5692 | 0 | 0 | 0 | 0 | 0 | 0
NonEquipment | Smart Panel | Multi-channel device that attaches to customer's circuit breaker to enable monitoring and control of major end-use appliances by customer | standard electric panel | Residential | New | Single Family |  | Per Home | 2999.8407 | 2789.8522 | 209.9885 | 0.07 | 12 | 0.024 | 0.056 | 464.3164 | Residential Domestic Hot Water |  |  | 0 | 362.7472 | 0 | 101.5692 | 0 | 0 | 0 | 0 | 0 | 0
NonEquipment | Smart Panel | Multi-channel device that attaches to customer's circuit breaker to enable monitoring and control of major end-use appliances by customer |  | Residential | Existing | Multi-Family |  | Per Home | 969.3299 | 901.4763 | 67.8535 | 0.07 | 12 | 0.023 | 0.007 | 388.6506 | Residential Miscellaneous |  |  | 0 | 303.6333 | 0 | 85.0173 | 0 | 0 | 0 | 0 | 0 | 0
NonEquipment | Smart Panel | Multi-channel device that attaches to customer's circuit breaker to enable monitoring and control of major end-use appliances by customer | standard electric panel | Residential | New | Multi-Family |  | Per Home | 969.3299 | 901.4763 | 67.8535 | 0.07 | 12 | 0.023 | 0.007 | 388.6506 | Residential Miscellaneous |  |  | 0 | 303.6333 | 0 | 85.0173 | 0 | 0 | 0 | 0 | 0 | 0
NonEquipment | Smart Panel | Multi-channel device that attaches to customer's circuit breaker to enable monitoring and control of major end-use appliances by customer |  | Residential | Existing | Single Family |  | Per Home | 3796.7271 | 3530.9566 | 265.7705 | 0.07 | 12 | 0.026 | 0.029 | 587.6587 | Residential Miscellaneous |  |  | 0 | 459.1084 | 0 | 128.5503 | 0 | 0 | 0 | 0 | 0 | 0
NonEquipment | Smart Panel | Multi-channel device that attaches to customer's circuit breaker to enable monitoring and control of major end-use appliances by customer | standard electric panel | Residential | New | Single Family |  | Per Home | 3796.7271 | 3530.9566 | 265.7705 | 0.07 | 12 | 0.026 | 0.029 | 587.6587 | Residential Miscellaneous |  |  | 0 | 459.1084 | 0 | 128.5503 | 0 | 0 | 0 | 0 | 0 | 0
NonEquipment | Smart Panel | Multi-channel device that attaches to customer's circuit breaker to enable monitoring and control of major end-use appliances by customer |  | Residential | Existing | Multi-Family |  | Per Home | 2541.8493 | 2363.9187 | 177.9306 | 0.07 | 12 | 0.074 | 0 | 1019.1487 | Residential Space Cooling |  |  | 0 | 796.21 | 0 | 222.9388 | 0 | 0 | 0 | 0 | 0 | 0
NonEquipment | Smart Panel | Multi-channel device that attaches to customer's circuit breaker to enable monitoring and control of major end-use appliances by customer | standard electric panel | Residential | New | Multi-Family |  | Per Home | 2541.8493 | 2363.9187 | 177.9306 | 0.07 | 12 | 0.074 | 0 | 1019.1487 | Residential Space Cooling |  |  | 0 | 796.21 | 0 | 222.9388 | 0 | 0 | 0 | 0 | 0 | 0
NonEquipment | Smart Panel | Multi-channel device that attaches to customer's circuit breaker to enable monitoring and control of major end-use appliances by customer |  | Residential | Existing | Single Family |  | Per Home | 6183.8716 | 5751.0012 | 432.8704 | 0.07 | 12 | 0.18 | 0.001 | 957.1418 | Residential Space Cooling |  |  | 0 | 747.767 | 0 | 209.3748 | 0 | 0 | 0 | 0 | 0 | 0
NonEquipment | Smart Panel | Multi-channel device that attaches to customer's circuit breaker to enable monitoring and control of major end-use appliances by customer | standard electric panel | Residential | New | Single Family |  | Per Home | 6183.8716 | 5751.0012 | 432.8704 | 0.07 | 12 | 0.18 | 0.001 | 957.1418 | Residential Space Cooling |  |  | 0 | 747.767 | 0 | 209.3748 | 0 | 0 | 0 | 0 | 0 | 0
NonEquipment | Smart Panel | Multi-channel device that attaches to customer's circuit breaker to enable monitoring and control of major end-use appliances by customer |  | Residential | Existing | Multi-Family |  | Per Home | 222.1974 | 206.6434 | 15.5539 | 0.07 | 12 | 0 | 0.027 | 89.0895 | Residential Space Heating |  |  | 0 | 69.6012 | 0 | 19.4883 | 0 | 0 | 0 | 0 | 0 | 0
NonEquipment | Smart Panel | Multi-channel device that attaches to customer's circuit breaker to enable monitoring and control of major end-use appliances by customer | standard electric panel | Residential | New | Multi-Family |  | Per Home | 222.1974 | 206.6434 | 15.5539 | 0.07 | 12 | 0 | 0.027 | 89.0895 | Residential Space Heating |  |  | 0 | 69.6012 | 0 | 19.4883 | 0 | 0 | 0 | 0 | 0 | 0
NonEquipment | Smart Panel | Multi-channel device that attaches to customer's circuit breaker to enable monitoring and control of major end-use appliances by customer |  | Residential | Existing | Single Family |  | Per Home | 1627.8279 | 1513.8801 | 113.9478 | 0.07 | 12 | 0 | 0.199 | 251.9558 | Residential Space Heating |  |  | 0 | 196.8404 | 0 | 55.1153 | 0 | 0 | 0 | 0 | 0 | 0
NonEquipment | Smart Panel | Multi-channel device that attaches to customer's circuit breaker to enable monitoring and control of major end-use appliances by customer | standard electric panel | Residential | New | Single Family |  | Per Home | 1627.8279 | 1513.8801 | 113.9478 | 0.07 | 12 | 0 | 0.199 | 251.9558 | Residential Space Heating |  |  | 0 | 196.8404 | 0 | 55.1153 | 0 | 0 | 0 | 0 | 0 | 0
NonEquipment | Smart Panel | Multi-channel device that attaches to customer's circuit breaker to enable monitoring and control of major end-use appliances by customer |  | Residential | Existing | Multi-Family |  | Per Home | 329.6435 | 306.5683 | 23.0752 | 0.07 | 12 | 0.01 | 0 | 132.1698 | Residential Ventilation and Circulation |  |  | 0 | 103.2577 | 0 | 28.9121 | 0 | 0 | 0 | 0 | 0 | 0
NonEquipment | Smart Panel | Multi-channel device that attaches to customer's circuit breaker to enable monitoring and control of major end-use appliances by customer | standard electric panel | Residential | New | Multi-Family |  | Per Home | 329.6435 | 306.5683 | 23.0752 | 0.07 | 12 | 0.01 | 0 | 132.1698 | Residential Ventilation and Circulation |  |  | 0 | 103.2577 | 0 | 28.9121 | 0 | 0 | 0 | 0 | 0 | 0
NonEquipment | Smart Panel | Multi-channel device that attaches to customer's circuit breaker to enable monitoring and control of major end-use appliances by customer |  | Residential | Existing | Single Family |  | Per Home | 1001.2782 | 931.1889 | 70.0894 | 0.07 | 12 | 0.029 | 0 | 154.9782 | Residential Ventilation and Circulation |  |  | 0 | 121.0767 | 0 | 33.9015 | 0 | 0 | 0 | 0 | 0 | 0
NonEquipment | Smart Panel | Multi-channel device that attaches to customer's circuit breaker to enable monitoring and control of major end-use appliances by customer | standard electric panel | Residential | New | Single Family |  | Per Home | 1001.2782 | 931.1889 | 70.0894 | 0.07 | 12 | 0.029 | 0 | 154.9782 | Residential Ventilation and Circulation |  |  | 0 | 121.0767 | 0 | 33.9015 | 0 | 0 | 0 | 0 | 0 | 0
NonEquipment | Smart Panel | Multi-channel device that attaches to customer's circuit breaker to enable monitoring and control of major end-use appliances by customer |  | Residential | Existing | Mobile Home |  | Per Home | 718.9551 | 668.6283 | 50.3268 | 0.07 | 12 | 0.007 | 0.004 | 131.7693 | Clothes Dryers |  |  | 0 | 102.9448 | 0 | 28.8245 | 0 | 0 | 0 | 0 | 0 | 0
NonEquipment | Smart Panel | Multi-channel device that attaches to customer's circuit breaker to enable monitoring and control of major end-use appliances by customer | standard electric panel | Residential | New | Mobile Home |  | Per Home | 718.9551 | 668.6283 | 50.3268 | 0.07 | 12 | 0.007 | 0.004 | 131.7693 | Clothes Dryers |  |  | 0 | 102.9448 | 0 | 28.8245 | 0 | 0 | 0 | 0 | 0 | 0
NonEquipment | Smart Panel | Multi-channel device that attaches to customer's circuit breaker to enable monitoring and control of major end-use appliances by customer |  | Residential | Existing | Mobile Home |  | Per Home | 82.9041 | 77.1008 | 5.8033 | 0.07 | 12 | 0.001 | 0.001 | 15.1946 | Clothes Washers |  |  | 0 | 11.8708 | 0 | 3.3238 | 0 | 0 | 0 | 0 | 0 | 0
NonEquipment | Smart Panel | Multi-channel device that attaches to customer's circuit breaker to enable monitoring and control of major end-use appliances by customer | standard electric panel | Residential | New | Mobile Home |  | Per Home | 82.9041 | 77.1008 | 5.8033 | 0.07 | 12 | 0.001 | 0.001 | 15.1946 | Clothes Washers |  |  | 0 | 11.8708 | 0 | 3.3238 | 0 | 0 | 0 | 0 | 0 | 0
NonEquipment | Smart Panel | Multi-channel device that attaches to customer's circuit breaker to enable monitoring and control of major end-use appliances by customer |  | Residential | Existing | Mobile Home |  | Per Home | 42.0974 | 39.1506 | 2.9468 | 0.07 | 12 | 0 | 0 | 7.7156 | Dishwashers |  |  | 0 | 6.0278 | 0 | 1.6878 | 0 | 0 | 0 | 0 | 0 | 0
NonEquipment | Smart Panel | Multi-channel device that attaches to customer's circuit breaker to enable monitoring and control of major end-use appliances by customer | standard electric panel | Residential | New | Mobile Home |  | Per Home | 42.0974 | 39.1506 | 2.9468 | 0.07 | 12 | 0 | 0 | 7.7156 | Dishwashers |  |  | 0 | 6.0278 | 0 | 1.6878 | 0 | 0 | 0 | 0 | 0 | 0
NonEquipment | Smart Panel | Multi-channel device that attaches to customer's circuit breaker to enable monitoring and control of major end-use appliances by customer |  | Residential | Existing | Mobile Home |  | Per Home | 299.1151 | 278.1771 | 20.938 | 0.07 | 12 | 0.003 | 0.002 | 54.8215 | Freezers |  |  | 0 | 42.8293 | 0 | 11.9922 | 0 | 0 | 0 | 0 | 0 | 0
NonEquipment | Smart Panel | Multi-channel device that attaches to customer's circuit breaker to enable monitoring and control of major end-use appliances by customer | standard electric panel | Residential | New | Mobile Home |  | Per Home | 299.1151 | 278.1771 | 20.938 | 0.07 | 12 | 0.003 | 0.002 | 54.8215 | Freezers |  |  | 0 | 42.8293 | 0 | 11.9922 | 0 | 0 | 0 | 0 | 0 | 0
NonEquipment | Smart Panel | Multi-channel device that attaches to customer's circuit breaker to enable monitoring and control of major end-use appliances by customer |  | Residential | Existing | Mobile Home |  | Per Home | 515.4947 | 479.4101 | 36.0846 | 0.07 | 12 | 0.004 | 0.003 | 94.4793 | Lighting |  |  | 0 | 73.8119 | 0 | 20.6673 | 0 | 0 | 0 | 0 | 0 | 0
NonEquipment | Smart Panel | Multi-channel device that attaches to customer's circuit breaker to enable monitoring and control of major end-use appliances by customer | standard electric panel | Residential | New | Mobile Home |  | Per Home | 515.4947 | 479.4101 | 36.0846 | 0.07 | 12 | 0.004 | 0.003 | 94.4793 | Lighting |  |  | 0 | 73.8119 | 0 | 20.6673 | 0 | 0 | 0 | 0 | 0 | 0
NonEquipment | Smart Panel | Multi-channel device that attaches to customer's circuit breaker to enable monitoring and control of major end-use appliances by customer |  | Residential | Existing | Mobile Home |  | Per Home | 613.1818 | 570.2592 | 42.9227 | 0.07 | 12 | 0.005 | 0.005 | 112.3833 | Plug Load |  |  | 0 | 87.7994 | 0 | 24.5838 | 0 | 0 | 0 | 0 | 0 | 0
NonEquipment | Smart Panel | Multi-channel device that attaches to customer's circuit breaker to enable monitoring and control of major end-use appliances by customer | standard electric panel | Residential | New | Mobile Home |  | Per Home | 613.1818 | 570.2592 | 42.9227 | 0.07 | 12 | 0.005 | 0.005 | 112.3833 | Plug Load |  |  | 0 | 87.7994 | 0 | 24.5838 | 0 | 0 | 0 | 0 | 0 | 0
NonEquipment | Smart Panel | Multi-channel device that attaches to customer's circuit breaker to enable monitoring and control of major end-use appliances by customer |  | Residential | Existing | Mobile Home |  | Per Home | 904.9021 | 841.559 | 63.3431 | 0.07 | 12 | 0.008 | 0.007 | 165.8495 | Refrigerators |  |  | 0 | 129.5699 | 0 | 36.2796 | 0 | 0 | 0 | 0 | 0 | 0
NonEquipment | Smart Panel | Multi-channel device that attaches to customer's circuit breaker to enable monitoring and control of major end-use appliances by customer | standard electric panel | Residential | New | Mobile Home |  | Per Home | 904.9021 | 841.559 | 63.3431 | 0.07 | 12 | 0.008 | 0.007 | 165.8495 | Refrigerators |  |  | 0 | 129.5699 | 0 | 36.2796 | 0 | 0 | 0 | 0 | 0 | 0
NonEquipment | Smart Panel | Multi-channel device that attaches to customer's circuit breaker to enable monitoring and control of major end-use appliances by customer |  | Residential | Existing | Mobile Home |  | Per Home | 398.6451 | 370.7399 | 27.9051 | 0.07 | 12 | 0.006 | 0.005 | 73.0632 | Residential Cooking |  |  | 0 | 57.0806 | 0 | 15.9826 | 0 | 0 | 0 | 0 | 0 | 0
NonEquipment | Smart Panel | Multi-channel device that attaches to customer's circuit breaker to enable monitoring and control of major end-use appliances by customer | standard electric panel | Residential | New | Mobile Home |  | Per Home | 398.6451 | 370.7399 | 27.9051 | 0.07 | 12 | 0.006 | 0.005 | 73.0632 | Residential Cooking |  |  | 0 | 57.0806 | 0 | 15.9826 | 0 | 0 | 0 | 0 | 0 | 0
NonEquipment | Smart Panel | Multi-channel device that attaches to customer's circuit breaker to enable monitoring and control of major end-use appliances by customer |  | Residential | Existing | Mobile Home |  | Per Home | 3475.8016 | 3232.4957 | 243.3059 | 0.07 | 12 | 0.027 | 0.065 | 637.0411 | Residential Domestic Hot Water |  |  | 0 | 497.6883 | 0 | 139.3527 | 0 | 0 | 0 | 0 | 0 | 0
NonEquipment | Smart Panel | Multi-channel device that attaches to customer's circuit breaker to enable monitoring and control of major end-use appliances by customer | standard electric panel | Residential | New | Mobile Home |  | Per Home | 3475.8016 | 3232.4957 | 243.3059 | 0.07 | 12 | 0.027 | 0.065 | 637.0411 | Residential Domestic Hot Water |  |  | 0 | 497.6883 | 0 | 139.3527 | 0 | 0 | 0 | 0 | 0 | 0
NonEquipment | Smart Panel | Multi-channel device that attaches to customer's circuit breaker to enable monitoring and control of major end-use appliances by customer |  | Residential | Existing | Mobile Home |  | Per Home | 4262.192 | 3963.8389 | 298.3532 | 0.07 | 12 | 0.099 | 0.033 | 781.1698 | Residential Miscellaneous |  |  | 0 | 610.2889 | 0 | 170.8809 | 0 | 0 | 0 | 0 | 0 | 0
NonEquipment | Smart Panel | Multi-channel device that attaches to customer's circuit breaker to enable monitoring and control of major end-use appliances by customer | standard electric panel | Residential | New | Mobile Home |  | Per Home | 4262.192 | 3963.8389 | 298.3532 | 0.07 | 12 | 0.099 | 0.033 | 781.1698 | Residential Miscellaneous |  |  | 0 | 610.2889 | 0 | 170.8809 | 0 | 0 | 0 | 0 | 0 | 0
NonEquipment | Smart Panel | Multi-channel device that attaches to customer's circuit breaker to enable monitoring and control of major end-use appliances by customer |  | Residential | Existing | Mobile Home |  | Per Home | 4118.292 | 3830.0118 | 288.2802 | 0.07 | 12 | 0.12 | 0.001 | 754.796 | Residential Space Cooling |  |  | 0 | 589.6844 | 0 | 165.1116 | 0 | 0 | 0 | 0 | 0 | 0
NonEquipment | Smart Panel | Multi-channel device that attaches to customer's circuit breaker to enable monitoring and control of major end-use appliances by customer | standard electric panel | Residential | New | Mobile Home |  | Per Home | 4118.292 | 3830.0118 | 288.2802 | 0.07 | 12 | 0.12 | 0.001 | 754.796 | Residential Space Cooling |  |  | 0 | 589.6844 | 0 | 165.1116 | 0 | 0 | 0 | 0 | 0 | 0
NonEquipment | Smart Panel | Multi-channel device that attaches to customer's circuit breaker to enable monitoring and control of major end-use appliances by customer |  | Residential | Existing | Mobile Home |  | Per Home | 1707.7893 | 1588.2442 | 119.5451 | 0.07 | 12 | 0 | 0.209 | 313.0017 | Residential Space Heating |  |  | 0 | 244.5326 | 0 | 68.4691 | 0 | 0 | 0 | 0 | 0 | 0
NonEquipment | Smart Panel | Multi-channel device that attaches to customer's circuit breaker to enable monitoring and control of major end-use appliances by customer | standard electric panel | Residential | New | Mobile Home |  | Per Home | 1707.7893 | 1588.2442 | 119.5451 | 0.07 | 12 | 0 | 0.209 | 313.0017 | Residential Space Heating |  |  | 0 | 244.5326 | 0 | 68.4691 | 0 | 0 | 0 | 0 | 0 | 0
NonEquipment | Smart Panel | Multi-channel device that attaches to customer's circuit breaker to enable monitoring and control of major end-use appliances by customer |  | Residential | Existing | Mobile Home |  | Per Home | 320.4064 | 297.978 | 22.4284 | 0.07 | 12 | 0.009 | 0 | 58.7237 | Residential Ventilation and Circulation |  |  | 0 | 45.8779 | 0 | 12.8458 | 0 | 0 | 0 | 0 | 0 | 0
NonEquipment | Smart Panel | Multi-channel device that attaches to customer's circuit breaker to enable monitoring and control of major end-use appliances by customer | standard electric panel | Residential | New | Mobile Home |  | Per Home | 320.4064 | 297.978 | 22.4284 | 0.07 | 12 | 0.009 | 0 | 58.7237 | Residential Ventilation and Circulation |  |  | 0 | 45.8779 | 0 | 12.8458 | 0 | 0 | 0 | 0 | 0 | 0
NonEquipment | Water Heater Blanket | 50 Gallon Electric Resistance Water Heater with Insulated Tank Wrap | Code-Compliant 50 Gallon Electric Resistance Water Heater, No Tank Wrap | Residential | Existing | Mobile Home |  | Per End Use Consumption | 3481.89 | 3290.15 | 191.74 | 0.055068 | 5 | 0.021475 | 0.051195 | 63.17 | Residential Domestic Hot Water |  | Electric Water Heater | 0 | 63.17 | 0 | 0 | 0 | 0 | 0 | 0 | 0 | 0
NonEquipment | Water Heater Blanket | 50 Gallon Electric Resistance Water Heater with Insulated Tank Wrap | Code-Compliant 50 Gallon Electric Resistance Water Heater, No Tank Wrap | Residential | New | Mobile Home |  | Per End Use Consumption | 3481.89 | 3290.15 | 191.74 | 0.055068 | 5 | 0.021475 | 0.051195 | 63.17 | Residential Domestic Hot Water |  | Electric Water Heater | 0 | 63.17 | 0 | 0 | 0 | 0 | 0 | 0 | 0 | 0
NonEquipment | Water Heater Blanket | 50 Gallon Electric Resistance Water Heater with Insulated Tank Wrap | Code-Compliant 50 Gallon Electric Resistance Water Heater, No Tank Wrap | Residential | Existing | Multi-Family |  | Per End Use Consumption | 1660.75 | 1469.01 | 191.74 | 0.11545 | 5 | 0.021475 | 0.051195 | 63.17 | Residential Domestic Hot Water |  | Electric Water Heater | 0 | 63.17 | 0 | 0 | 0 | 0 | 0 | 0 | 0 | 0
NonEquipment | Water Heater Blanket | 50 Gallon Electric Resistance Water Heater with Insulated Tank Wrap | Code-Compliant 50 Gallon Electric Resistance Water Heater, No Tank Wrap | Residential | New | Multi-Family |  | Per End Use Consumption | 1660.75 | 1469.01 | 191.74 | 0.11545 | 5 | 0.021475 | 0.051195 | 63.17 | Residential Domestic Hot Water |  | Electric Water Heater | 0 | 63.17 | 0 | 0 | 0 | 0 | 0 | 0 | 0 | 0
NonEquipment | Water Heater Blanket | 50 Gallon Electric Resistance Water Heater with Insulated Tank Wrap | Code-Compliant 50 Gallon Electric Resistance Water Heater, No Tank Wrap | Residential | Existing | Single Family |  | Per End Use Consumption | 2993.2 | 2801.46 | 191.74 | 0.064059 | 5 | 0.021475 | 0.051195 | 63.17 | Residential Domestic Hot Water |  | Electric Water Heater | 0 | 63.17 | 0 | 0 | 0 | 0 | 0 | 0 | 0 | 0
NonEquipment | Water Heater Blanket | 50 Gallon Electric Resistance Water Heater with Insulated Tank Wrap | Code-Compliant 50 Gallon Electric Resistance Water Heater, No Tank Wrap | Residential | New | Single Family |  | Per End Use Consumption | 2993.2 | 2801.46 | 191.74 | 0.064059 | 5 | 0.021475 | 0.051195 | 63.17 | Residential Domestic Hot Water |  | Electric Water Heater | 0 | 63.17 | 0 | 0 | 0 | 0 | 0 | 0 | 0 | 0

## Utility_per_Participant
FPL 002748
20240012-EG
Projected Particpation
# | ID | Code | No | Category | Segment | Vintage | (1) Measure | (2) Summer Peak Per Cust (kW) | (3) Winter Peak Per Cust (kW) | Upfront Admin Per Participant | (4) Annual energy Per Cust (kWh) | (5) service Life(Yrs) | Tax Credit | (7) Measure incremental cost | Units | Load Shifting % | Rate Class | Blank Column | Blank Column | 2020 | 2021 | 2022 | 2023 | 2024 | 2025 | 2026 | 2027 | 2028 | 2029 | 2030 | 2031 | 2032 | 2033 | 2034 | 2035 | 2036 | 2037 | 2038 | 2039 | 2040 | 2041 | 2042 | 2043 | 2044 | 2045 | 2046 | 2047 | 2048 | 2049 | Technical Potential (kWh) | Summer Demand Savings (kW) | Winter Demand Savings (kW)
1 | RMOT101 | RMOT | 101 | Appliances | Mobile Home | Turnover | CEE Advanced Tier Clothes Dryer | 0.025 | 0.013 | 10.3308 | 172.18 | 16 | 0 | 417 | Per Appliance | 0% | RS | [32 empty] | 0 | 0 | 0
2 | RMON101 | RMON | 101 | Appliances | Mobile Home | New | CEE Advanced Tier Clothes Dryer | 0.025 | 0.013 | 10.3308 | 172.18 | 16 | 0 | 417 | Per Appliance | 0% | RS | [32 empty] | 0 | 0 | 0
3 | RMFT101 | RMFT | 101 | Appliances | Multi-Family | Turnover | CEE Advanced Tier Clothes Dryer | 0.024 | 0.013 | 10.3308 | 172.18 | 16 | 0 | 417 | Per Appliance | 0% | RS | [32 empty] | 0 | 0 | 0
4 | RMFN101 | RMFN | 101 | Appliances | Multi-Family | New | CEE Advanced Tier Clothes Dryer | 0.024 | 0.013 | 10.3308 | 172.18 | 16 | 0 | 417 | Per Appliance | 0% | RS | [32 empty] | 0 | 0 | 0
5 | RSFT101 | RSFT | 101 | Appliances | Single Family | Turnover | CEE Advanced Tier Clothes Dryer | 0.025 | 0.013 | 10.3308 | 172.18 | 16 | 0 | 417 | Per Appliance | 0% | RS | [32 empty] | 0 | 0 | 0
6 | RSFN101 | RSFN | 101 | Appliances | Single Family | New | CEE Advanced Tier Clothes Dryer | 0.025 | 0.013 | 10.3308 | 172.18 | 16 | 0 | 417 | Per Appliance | 0% | RS | [32 empty] | 0 | 0 | 0
7 | RMOT102 | RMOT | 102 | Appliances | Mobile Home | Turnover | CEE Advanced Tier Clothes Washer | 0.05 | 0.036 | 19.4928 | 324.88 | 14 | 0 | 204 | per appliance | 0% | RS | [32 empty] | 0 | 0 | 0
8 | RMON102 | RMON | 102 | Appliances | Mobile Home | New | CEE Advanced Tier Clothes Washer | 0.05 | 0.036 | 19.4928 | 324.88 | 14 | 0 | 204 | per appliance | 0% | RS | [32 empty] | 0 | 0 | 0
9 | RMFT102 | RMFT | 102 | Appliances | Multi-Family | Turnover | CEE Advanced Tier Clothes Washer | 0.05 | 0.037 | 19.4928 | 324.88 | 14 | 0 | 204 | per appliance | 0% | RS | [32 empty] | 0 | 0 | 0
10 | RMFN102 | RMFN | 102 | Appliances | Multi-Family | New | CEE Advanced Tier Clothes Washer | 0.05 | 0.037 | 19.4928 | 324.88 | 14 | 0 | 204 | per appliance | 0% | RS | [32 empty] | 0 | 0 | 0
11 | RSFT102 | RSFT | 102 | Appliances | Single Family | Turnover | CEE Advanced Tier Clothes Washer | 0.051 | 0.036 | 19.4928 | 324.88 | 14 | 0 | 204 | per appliance | 0% | RS | [32 empty] | 0 | 0 | 0
12 | RSFN102 | RSFN | 102 | Appliances | Single Family | New | CEE Advanced Tier Clothes Washer | 0.051 | 0.036 | 19.4928 | 324.88 | 14 | 0 | 204 | per appliance | 0% | RS | [32 empty] | 0 | 0 | 0
13 | RMOT103 | RMOT | 103 | Appliances | Mobile Home | Turnover | CEE Tier 3 Refrigerator | 0.014 | 0.012 | 6.5118 | 108.53 | 17 | 0 | 9299.01 | Per Appliance | 0% | RS | [32 empty] | 16658803.7611 | 2212.9124 | 1789.9103
14 | RMON103 | RMON | 103 | Appliances | Mobile Home | New | CEE Tier 3 Refrigerator | 0.014 | 0.012 | 6.5118 | 108.53 | 17 | 0 | 9299.01 | Per Appliance | 0% | RS | [32 empty] | 144021.3052 | 19.1314 | 15.4744
15 | RMFT103 | RMFT | 103 | Appliances | Multi-Family | Turnover | CEE Tier 3 Refrigerator | 0.014 | 0.012 | 6.5118 | 108.53 | 17 | 0 | 9299.01 | Per Appliance | 0% | RS | [32 empty] | 156602818.3855 | 20745.5167 | 16801.6026
16 | RMFN103 | RMFN | 103 | Appliances | Multi-Family | New | CEE Tier 3 Refrigerator | 0.014 | 0.012 | 6.5118 | 108.53 | 17 | 0 | 9299.01 | Per Appliance | 0% | RS | [32 empty] | 1353888.0634 | 179.3525 | 145.2559
17 | RSFT103 | RSFT | 103 | Appliances | Single Family | Turnover | CEE Tier 3 Refrigerator | 0.014 | 0.012 | 6.5118 | 108.53 | 17 | 0 | 9299.01 | Per Appliance | 0% | RS | [32 empty] | 386626941.6382 | 51068.4593 | 41416.3152
18 | RSFN103 | RSFN | 103 | Appliances | Single Family | New | CEE Tier 3 Refrigerator | 0.014 | 0.012 | 6.5118 | 108.53 | 17 | 0 | 9299.01 | Per Appliance | 0% | RS | [32 empty] | 3419695.0861 | 451.6979 | 366.3251
19 | RMOT104 | RMOT | 104 | Appliances | Mobile Home | Turnover | Dehumidifier Recycling | 0.062 | 0.059 | 33.3912 | 556.52 | 8 | 0 | 51.87 | Per Appliance | 0% | RS | [32 empty] | 8681.3914 | 0.97 | 0.92258
20 | RMON104 | RMON | 104 | Appliances | Mobile Home | New | Dehumidifier Recycling | 0.062 | 0.059 | 33.3912 | 556.52 | 8 | 0 | 51.87 | Per Appliance | 0% | RS | [32 empty] | 109.7077 | 0.012258 | 0.011659
21 | RMFT104 | RMFT | 104 | Appliances | Multi-Family | Turnover | Dehumidifier Recycling | 0.062 | 0.059 | 33.3912 | 556.52 | 8 | 0 | 51.87 | Per Appliance | 0% | RS | [32 empty] | 51189.2744 | 5.703 | 5.4214
22 | RMFN104 | RMFN | 104 | Appliances | Multi-Family | New | Dehumidifier Recycling | 0.062 | 0.059 | 33.3912 | 556.52 | 8 | 0 | 51.87 | Per Appliance | 0% | RS | [32 empty] | 646.8843 | 0.072069 | 0.068511
23 | RSFT104 | RSFT | 104 | Appliances | Single Family | Turnover | Dehumidifier Recycling | 0.062 | 0.059 | 33.3912 | 556.52 | 8 | 0 | 51.87 | Per Appliance | 0% | RS | [32 empty] | 253969.1288 | 28.375 | 26.9788
24 | RSFN104 | RSFN | 104 | Appliances | Single Family | New | Dehumidifier Recycling | 0.062 | 0.059 | 33.3912 | 556.52 | 8 | 0 | 51.87 | Per Appliance | 0% | RS | [32 empty] | 3209.4347 | 0.35858 | 0.34093
25 | RMOT105 | RMOT | 105 | Appliances | Mobile Home | Turnover | Energy Star Air Purifier | 0.035 | 0.033 | 18.51 | 308.5 | 9 | 0 | 43.11 | Per Air Cleaner | 0% | RS | [32 empty] | 1773880.4246 | 198.2022 | 188.5115
26 | RMON105 | RMON | 105 | Appliances | Mobile Home | New | Energy Star Air Purifier | 0.035 | 0.033 | 18.51 | 308.5 | 9 | 0 | 43.11 | Per Air Cleaner | 0% | RS | [32 empty] | 22416.7144 | 2.5047 | 2.3822
27 | RMFT105 | RMFT | 105 | Appliances | Multi-Family | Turnover | Energy Star Air Purifier | 0.034 | 0.033 | 18.51 | 308.5 | 9 | 0 | 43.11 | Per Air Cleaner | 0% | RS | [32 empty] | 23049791.9716 | 2567.9624 | 2441.1932
28 | RMFN105 | RMFN | 105 | Appliances | Multi-Family | New | Energy Star Air Purifier | 0.034 | 0.033 | 18.51 | 308.5 | 9 | 0 | 43.11 | Per Air Cleaner | 0% | RS | [32 empty] | 291282.6566 | 32.4516 | 30.8496
29 | RSFT105 | RSFT | 105 | Appliances | Single Family | Turnover | Energy Star Air Purifier | 0.035 | 0.033 | 18.51 | 308.5 | 9 | 0 | 43.11 | Per Air Cleaner | 0% | RS | [32 empty] | 44695842.2406 | 4993.704 | 4747.9829
30 | RSFN105 | RSFN | 105 | Appliances | Single Family | New | Energy Star Air Purifier | 0.035 | 0.033 | 18.51 | 308.5 | 9 | 0 | 43.11 | Per Air Cleaner | 0% | RS | [32 empty] | 564826.0809 | 63.106 | 60.0008
31 | RMOT106 | RMOT | 106 | Appliances | Mobile Home | Turnover | Energy Star Audio-Video Equipment | 0.009 | 0.009 | 4.818 | 80.3 | 7 | 0 | 0 | Per Appliance | 0% | RS | [32 empty] | 447584.0595 | 50.0102 | 47.5651
32 | RMON106 | RMON | 106 | Appliances | Mobile Home | New | Energy Star Audio-Video Equipment | 0.009 | 0.009 | 4.818 | 80.3 | 7 | 0 | 0 | Per Appliance | 0% | RS | [32 empty] | 5656.1671 | 0.63198 | 0.60108
33 | RMFT106 | RMFT | 106 | Appliances | Multi-Family | Turnover | Energy Star Audio-Video Equipment | 0.009 | 0.009 | 4.818 | 80.3 | 7 | 0 | 0 | Per Appliance | 0% | RS | [32 empty] | 5815904.6788 | 647.9462 | 615.9599
34 | RMFN106 | RMFN | 106 | Appliances | Multi-Family | New | Energy Star Audio-Video Equipment | 0.009 | 0.009 | 4.818 | 80.3 | 7 | 0 | 0 | Per Appliance | 0% | RS | [32 empty] | 73496.2019 | 8.1882 | 7.784
35 | RSFT106 | RSFT | 106 | Appliances | Single Family | Turnover | Energy Star Audio-Video Equipment | 0.009 | 0.009 | 4.818 | 80.3 | 7 | 0 | 0 | Per Appliance | 0% | RS | [32 empty] | 11277618.3981 | 1260.0073 | 1198.0072
36 | RSFN106 | RSFN | 106 | Appliances | Single Family | New | Energy Star Audio-Video Equipment | 0.009 | 0.009 | 4.818 | 80.3 | 7 | 0 | 0 | Per Appliance | 0% | RS | [32 empty] | 142516.4553 | 15.9228 | 15.1393
37 | RMOT107 | RMOT | 107 | Appliances | Mobile Home | Turnover | Energy Star Clothes Dryer | 0.004 | 0.002 | 1.86 | 31 | 16 | 0 | 156.39 | per appliance | 0% | RS | [32 empty] | 0 | 0 | 0
38 | RMON107 | RMON | 107 | Appliances | Mobile Home | New | Energy Star Clothes Dryer | 0.004 | 0.002 | 1.86 | 31 | 16 | 0 | 156.39 | per appliance | 0% | RS | [32 empty] | 0 | 0 | 0
39 | RMFT107 | RMFT | 107 | Appliances | Multi-Family | Turnover | Energy Star Clothes Dryer | 0.004 | 0.002 | 1.86 | 31 | 16 | 0 | 156.39 | per appliance | 0% | RS | [32 empty] | 0 | 0 | 0
40 | RMFN107 | RMFN | 107 | Appliances | Multi-Family | New | Energy Star Clothes Dryer | 0.004 | 0.002 | 1.86 | 31 | 16 | 0 | 156.39 | per appliance | 0% | RS | [32 empty] | 0 | 0 | 0
41 | RSFT107 | RSFT | 107 | Appliances | Single Family | Turnover | Energy Star Clothes Dryer | 0.004 | 0.002 | 1.86 | 31 | 16 | 0 | 156.39 | per appliance | 0% | RS | [32 empty] | 0 | 0 | 0
42 | RSFN107 | RSFN | 107 | Appliances | Single Family | New | Energy Star Clothes Dryer | 0.004 | 0.002 | 1.86 | 31 | 16 | 0 | 156.39 | per appliance | 0% | RS | [32 empty] | 0 | 0 | 0
43 | RMOT108 | RMOT | 108 | Appliances | Mobile Home | Turnover | Energy Star Clothes Washer | 0.042 | 0.031 | 16.539 | 275.65 | 14 | 0 | 86.42 | Per Appliance | 0% | RS | [32 empty] | 0 | 0 | 0
44 | RMON108 | RMON | 108 | Appliances | Mobile Home | New | Energy Star Clothes Washer | 0.042 | 0.031 | 16.539 | 275.65 | 14 | 0 | 86.42 | Per Appliance | 0% | RS | [32 empty] | 0 | 0 | 0
45 | RMFT108 | RMFT | 108 | Appliances | Multi-Family | Turnover | Energy Star Clothes Washer | 0.042 | 0.031 | 16.539 | 275.65 | 14 | 0 | 86.42 | Per Appliance | 0% | RS | [32 empty] | 0 | 0 | 0
46 | RMFN108 | RMFN | 108 | Appliances | Multi-Family | New | Energy Star Clothes Washer | 0.042 | 0.031 | 16.539 | 275.65 | 14 | 0 | 86.42 | Per Appliance | 0% | RS | [32 empty] | 0 | 0 | 0
47 | RSFT108 | RSFT | 108 | Appliances | Single Family | Turnover | Energy Star Clothes Washer | 0.043 | 0.03 | 16.539 | 275.65 | 14 | 0 | 86.42 | Per Appliance | 0% | RS | [32 empty] | 0 | 0 | 0
48 | RSFN108 | RSFN | 108 | Appliances | Single Family | New | Energy Star Clothes Washer | 0.043 | 0.03 | 16.539 | 275.65 | 14 | 0 | 86.42 | Per Appliance | 0% | RS | [32 empty] | 0 | 0 | 0
49 | RMOT109 | RMOT | 109 | Appliances | Mobile Home | Turnover | Energy Star Dehumidifier | 0.009 | 0.009 | 5.0592 | 84.32 | 12 | 0 | 10.29 | Per Appliance | 0% | RS | [32 empty] | 0 | 0 | 0
50 | RMON109 | RMON | 109 | Appliances | Mobile Home | New | Energy Star Dehumidifier | 0.009 | 0.009 | 5.0592 | 84.32 | 12 | 0 | 10.29 | Per Appliance | 0% | RS | [32 empty] | 0 | 0 | 0
51 | RMFT109 | RMFT | 109 | Appliances | Multi-Family | Turnover | Energy Star Dehumidifier | 0.009 | 0.009 | 5.0592 | 84.32 | 12 | 0 | 10.29 | Per Appliance | 0% | RS | [32 empty] | 0 | 0 | 0
52 | RMFN109 | RMFN | 109 | Appliances | Multi-Family | New | Energy Star Dehumidifier | 0.009 | 0.009 | 5.0592 | 84.32 | 12 | 0 | 10.29 | Per Appliance | 0% | RS | [32 empty] | 0 | 0 | 0
53 | RSFT109 | RSFT | 109 | Appliances | Single Family | Turnover | Energy Star Dehumidifier | 0.009 | 0.009 | 5.0592 | 84.32 | 12 | 0 | 10.29 | Per Appliance | 0% | RS | [32 empty] | 0 | 0 | 0
54 | RSFN109 | RSFN | 109 | Appliances | Single Family | New | Energy Star Dehumidifier | 0.009 | 0.009 | 5.0592 | 84.32 | 12 | 0 | 10.29 | Per Appliance | 0% | RS | [32 empty] | 0 | 0 | 0
55 | RMOT110 | RMOT | 110 | Appliances | Mobile Home | Turnover | Energy Star Dishwasher | 0.006 | 0.004 | 3.2082 | 53.47 | 11 | 0 | 77.85 | per appliance | 0% | RS | [32 empty] | 81201.6196 | 9.2812 | 6.4119
56 | RMON110 | RMON | 110 | Appliances | Mobile Home | New | Energy Star Dishwasher | 0.006 | 0.004 | 3.2082 | 53.47 | 11 | 0 | 77.85 | per appliance | 0% | RS | [32 empty] | 702.017 | 0.08024 | 0.055434
57 | RMFT110 | RMFT | 110 | Appliances | Multi-Family | Turnover | Energy Star Dishwasher | 0.006 | 0.004 | 3.2082 | 53.47 | 11 | 0 | 77.85 | per appliance | 0% | RS | [32 empty] | 1148746.7787 | 130.4915 | 90.9752
58 | RMFN110 | RMFN | 110 | Appliances | Multi-Family | New | Energy Star Dishwasher | 0.006 | 0.004 | 3.2082 | 53.47 | 11 | 0 | 77.85 | per appliance | 0% | RS | [32 empty] | 9931.3318 | 1.1281 | 0.78651
59 | RSFT110 | RSFT | 110 | Appliances | Single Family | Turnover | Energy Star Dishwasher | 0.006 | 0.004 | 3.2082 | 53.47 | 11 | 0 | 77.85 | per appliance | 0% | RS | [32 empty] | 3039667.6142 | 349.6309 | 235.6256
60 | RSFN110 | RSFN | 110 | Appliances | Single Family | New | Energy Star Dishwasher | 0.006 | 0.004 | 3.2082 | 53.47 | 11 | 0 | 77.85 | per appliance | 0% | RS | [32 empty] | 26885.7011 | 3.0925 | 2.0841
61 | RMOT111 | RMOT | 111 | Appliances | Mobile Home | Turnover | Energy Star Dishwasher (Gas Water Heating) | 0.002 | 0.001 | 0.96 | 16 | 11 | 0 | 77.85 | per appliance | 0% | RS | [32 empty] | 54582.2833 | 6.2387 | 4.31
62 | RMON111 | RMON | 111 | Appliances | Mobile Home | New | Energy Star Dishwasher (Gas Water Heating) | 0.002 | 0.001 | 0.96 | 16 | 11 | 0 | 77.85 | per appliance | 0% | RS | [32 empty] | 471.8833 | 0.053936 | 0.037261
63 | RMFT111 | RMFT | 111 | Appliances | Multi-Family | Turnover | Energy Star Dishwasher (Gas Water Heating) | 0.002 | 0.001 | 0.96 | 16 | 11 | 0 | 77.85 | per appliance | 0% | RS | [32 empty] | 772167.1367 | 87.714 | 61.1519
64 | RMFN111 | RMFN | 111 | Appliances | Multi-Family | New | Energy Star Dishwasher (Gas Water Heating) | 0.002 | 0.001 | 0.96 | 16 | 11 | 0 | 77.85 | per appliance | 0% | RS | [32 empty] | 6675.6645 | 0.75832 | 0.52868
65 | RSFT111 | RSFT | 111 | Appliances | Single Family | Turnover | Energy Star Dishwasher (Gas Water Heating) | 0.002 | 0.001 | 0.96 | 16 | 11 | 0 | 77.85 | per appliance | 0% | RS | [32 empty] | 2043210.4635 | 235.0157 | 158.3833
66 | RSFN111 | RSFN | 111 | Appliances | Single Family | New | Energy Star Dishwasher (Gas Water Heating) | 0.002 | 0.001 | 0.96 | 16 | 11 | 0 | 77.85 | per appliance | 0% | RS | [32 empty] | 18072.0897 | 2.0787 | 1.4009
67 | RMOT112 | RMOT | 112 | Appliances | Mobile Home | Turnover | ENERGY STAR EV supply equipment (level 2 charger) | 0.007 | 0.002 | 1.2642 | 21.07 | 10 | 17.592 | 58.64 | Per charging system | 0% | RS | [32 empty] | 2068380.6406 | 688.3394 | 225.7843
68 | RMON112 | RMON | 112 | Appliances | Mobile Home | New | ENERGY STAR EV supply equipment (level 2 charger) | 0.007 | 0.002 | 1.2642 | 21.07 | 10 | 17.592 | 58.64 | Per charging system | 0% | RS | [32 empty] | 26138.3447 | 8.6986 | 2.8533
69 | RMFT112 | RMFT | 112 | Appliances | Multi-Family | Turnover | ENERGY STAR EV supply equipment (level 2 charger) | 0.007 | 0.002 | 1.2642 | 21.07 | 10 | 17.592 | 58.64 | Per charging system | 0% | RS | [32 empty] | 6350927.2522 | 2149.5644 | 675.676
70 | RMFN112 | RMFN | 112 | Appliances | Multi-Family | New | ENERGY STAR EV supply equipment (level 2 charger) | 0.007 | 0.002 | 1.2642 | 21.07 | 10 | 17.592 | 58.64 | Per charging system | 0% | RS | [32 empty] | 80257.3387 | 27.1643 | 8.5386
71 | RSFT112 | RSFT | 112 | Appliances | Single Family | Turnover | ENERGY STAR EV supply equipment (level 2 charger) | 0.002 | 0.002 | 1.2642 | 21.07 | 10 | 17.592 | 58.64 | Per charging system | 0% | RS | [32 empty] | 26348870.8418 | 2593.264 | 2876.5383
72 | RSFN112 | RSFN | 112 | Appliances | Single Family | New | ENERGY STAR EV supply equipment (level 2 charger) | 0.002 | 0.002 | 1.2642 | 21.07 | 10 | 17.592 | 58.64 | Per charging system | 0% | RS | [32 empty] | 332973.4648 | 32.7714 | 36.3511
73 | RMOT113 | RMOT | 113 | Appliances | Mobile Home | Turnover | Energy Star Freezer | 0.005 | 0.004 | 2.4546 | 40.91 | 22 | 0 | 36.01 | Per Appliance | 0% | RS | [32 empty] | 3241703.3471 | 431.1564 | 348.5371
74 | RMON113 | RMON | 113 | Appliances | Mobile Home | New | Energy Star Freezer | 0.005 | 0.004 | 2.4546 | 40.91 | 22 | 0 | 36.01 | Per Appliance | 0% | RS | [32 empty] | 28025.6826 | 3.7275 | 3.0132
75 | RMFT113 | RMFT | 113 | Appliances | Multi-Family | Turnover | Energy Star Freezer | 0.005 | 0.004 | 2.4546 | 40.91 | 22 | 0 | 36.01 | Per Appliance | 0% | RS | [32 empty] | 4737820.1416 | 626.0487 | 507.6304
76 | RMFN113 | RMFN | 113 | Appliances | Multi-Family | New | Energy Star Freezer | 0.005 | 0.004 | 2.4546 | 40.91 | 22 | 0 | 36.01 | Per Appliance | 0% | RS | [32 empty] | 40960.1705 | 5.4124 | 4.3886
77 | RSFT113 | RSFT | 113 | Appliances | Single Family | Turnover | Energy Star Freezer | 0.005 | 0.004 | 2.4546 | 40.91 | 22 | 0 | 36.01 | Per Appliance | 0% | RS | [32 empty] | 38645382.5835 | 5103.2723 | 4139.2227
78 | RSFN113 | RSFN | 113 | Appliances | Single Family | New | Energy Star Freezer | 0.005 | 0.004 | 2.4546 | 40.91 | 22 | 0 | 36.01 | Per Appliance | 0% | RS | [32 empty] | 341816.3886 | 45.1382 | 36.6112
79 | RMOT114 | RMOT | 114 | Appliances | Mobile Home | Turnover | Energy Star Imaging Equipment | 0.014 | 0.014 | 7.6584 | 127.64 | 6 | 0 | 0 | Per Unit | 0% | RS | [32 empty] | 1964.3046 | 0.21948 | 0.20875
80 | RMON114 | RMON | 114 | Appliances | Mobile Home | New | Energy Star Imaging Equipment | 0.014 | 0.014 | 7.6584 | 127.64 | 6 | 0 | 0 | Per Unit | 0% | RS | [32 empty] | 827.4375 | 0.092453 | 0.087932
81 | RMFT114 | RMFT | 114 | Appliances | Multi-Family | Turnover | Energy Star Imaging Equipment | 0.014 | 0.014 | 7.6584 | 127.64 | 6 | 0 | 0 | Per Unit | 0% | RS | [32 empty] | 873395.1262 | 97.3044 | 92.5009
82 | RMFN114 | RMFN | 114 | Appliances | Multi-Family | New | Energy Star Imaging Equipment | 0.014 | 0.014 | 7.6584 | 127.64 | 6 | 0 | 0 | Per Unit | 0% | RS | [32 empty] | 11037.1865 | 1.2296 | 1.1689
83 | RSFT114 | RSFT | 114 | Appliances | Single Family | Turnover | Energy Star Imaging Equipment | 0.014 | 0.014 | 7.6584 | 127.64 | 6 | 0 | 0 | Per Unit | 0% | RS | [32 empty] | 1828235.981 | 204.2622 | 194.2112
84 | RSFN114 | RSFN | 114 | Appliances | Single Family | New | Energy Star Imaging Equipment | 0.014 | 0.014 | 7.6584 | 127.64 | 6 | 0 | 0 | Per Unit | 0% | RS | [32 empty] | 23103.6113 | 2.5813 | 2.4543
85 | RMOT115 | RMOT | 115 | Appliances | Mobile Home | Turnover | Energy Star Monitor | 0.001 | 0.001 | 0.4506 | 7.51 | 4 | 0 | 2.24 | Per Unit | 0% | RS | [32 empty] | 1849203.0042 | 206.6183 | 196.5161
86 | RMON115 | RMON | 115 | Appliances | Mobile Home | New | Energy Star Monitor | 0.001 | 0.001 | 0.4506 | 7.51 | 4 | 0 | 2.24 | Per Unit | 0% | RS | [32 empty] | 15920.9381 | 1.7789 | 1.6919
87 | RMFT115 | RMFT | 115 | Appliances | Multi-Family | Turnover | Energy Star Monitor | 0.001 | 0.001 | 0.4506 | 7.51 | 4 | 0 | 2.24 | Per Unit | 0% | RS | [32 empty] | 24564555.021 | 2736.7211 | 2601.6211
88 | RMFN115 | RMFN | 115 | Appliances | Multi-Family | New | Energy Star Monitor | 0.001 | 0.001 | 0.4506 | 7.51 | 4 | 0 | 2.24 | Per Unit | 0% | RS | [32 empty] | 212369.4718 | 23.6599 | 22.492
89 | RSFT115 | RSFT | 115 | Appliances | Single Family | Turnover | Energy Star Monitor | 0.001 | 0.001 | 0.4506 | 7.51 | 4 | 0 | 2.24 | Per Unit | 0% | RS | [32 empty] | 51419800.7295 | 5744.9475 | 5462.2605
90 | RSFN115 | RSFN | 115 | Appliances | Single Family | New | Energy Star Monitor | 0.001 | 0.001 | 0.4506 | 7.51 | 4 | 0 | 2.24 | Per Unit | 0% | RS | [32 empty] | 454805.4493 | 50.8138 | 48.3134
91 | RMOT116 | RMOT | 116 | Appliances | Mobile Home | Turnover | Energy Star Personal Computer | 0.013 | 0.013 | 7.1736 | 119.56 | 4 | 0 | 20.73 | Per Appliance | 0% | RS | [32 empty] | 1796996.3051 | 200.7851 | 190.9681
92 | RMON116 | RMON | 116 | Appliances | Mobile Home | New | Energy Star Personal Computer | 0.013 | 0.013 | 7.1736 | 119.56 | 4 | 0 | 20.73 | Per Appliance | 0% | RS | [32 empty] | 22708.8322 | 2.5373 | 2.4133
93 | RMFT116 | RMFT | 116 | Appliances | Multi-Family | Turnover | Energy Star Personal Computer | 0.013 | 0.013 | 7.1736 | 119.56 | 4 | 0 | 20.73 | Per Appliance | 0% | RS | [32 empty] | 23970128.526 | 2670.4965 | 2538.6657
94 | RMFN116 | RMFN | 116 | Appliances | Multi-Family | New | Energy Star Personal Computer | 0.013 | 0.013 | 7.1736 | 119.56 | 4 | 0 | 20.73 | Per Appliance | 0% | RS | [32 empty] | 302913.0468 | 33.7473 | 32.0814
95 | RSFT116 | RSFT | 116 | Appliances | Single Family | Turnover | Energy Star Personal Computer | 0.013 | 0.013 | 7.1736 | 119.56 | 4 | 0 | 20.73 | Per Appliance | 0% | RS | [32 empty] | 50175516.3574 | 5605.9281 | 5330.0818
96 | RSFN116 | RSFN | 116 | Appliances | Single Family | New | Energy Star Personal Computer | 0.013 | 0.013 | 7.1736 | 119.56 | 4 | 0 | 20.73 | Per Appliance | 0% | RS | [32 empty] | 634073.3017 | 70.8427 | 67.3568
97 | RMOT117 | RMOT | 117 | Appliances | Mobile Home | Turnover | Energy Star Refrigerator | 0.005 | 0.004 | 2.04 | 34 | 17 | 0 | 41.15 | Per Appliance | 0% | RS | [32 empty] | 0 | 0 | 0
98 | RMON117 | RMON | 117 | Appliances | Mobile Home | New | Energy Star Refrigerator | 0.005 | 0.004 | 2.04 | 34 | 17 | 0 | 41.15 | Per Appliance | 0% | RS | [32 empty] | 0 | 0 | 0
99 | RMFT117 | RMFT | 117 | Appliances | Multi-Family | Turnover | Energy Star Refrigerator | 0.004 | 0.004 | 2.04 | 34 | 17 | 0 | 41.15 | Per Appliance | 0% | RS | [32 empty] | 0 | 0 | 0
100 | RMFN117 | RMFN | 117 | Appliances | Multi-Family | New | Energy Star Refrigerator | 0.004 | 0.004 | 2.04 | 34 | 17 | 0 | 41.15 | Per Appliance | 0% | RS | [32 empty] | 0 | 0 | 0
101 | RSFT117 | RSFT | 117 | Appliances | Single Family | Turnover | Energy Star Refrigerator | 0.004 | 0.004 | 2.04 | 34 | 17 | 0 | 41.15 | Per Appliance | 0% | RS | [32 empty] | 0 | 0 | 0
102 | RSFN117 | RSFN | 117 | Appliances | Single Family | New | Energy Star Refrigerator | 0.004 | 0.004 | 2.04 | 34 | 17 | 0 | 41.15 | Per Appliance | 0% | RS | [32 empty] | 0 | 0 | 0
103 | RMOT118 | RMOT | 118 | Appliances | Mobile Home | Turnover | Energy Star Set-Top Receiver | 0.005 | 0.005 | 2.64 | 44 | 6 | 0 | 49.99 | Per Appliance | 0% | RS | [32 empty] | 1149996.2446 | 128.4933 | 122.2109
104 | RMON118 | RMON | 118 | Appliances | Mobile Home | New | Energy Star Set-Top Receiver | 0.005 | 0.005 | 2.64 | 44 | 6 | 0 | 49.99 | Per Appliance | 0% | RS | [32 empty] | 9942.128 | 1.1109 | 1.0566
105 | RMFT118 | RMFT | 118 | Appliances | Multi-Family | Turnover | Energy Star Set-Top Receiver | 0.005 | 0.005 | 2.64 | 44 | 6 | 0 | 49.99 | Per Appliance | 0% | RS | [32 empty] | 14943044.5475 | 1664.7949 | 1582.6112
106 | RMFN118 | RMFN | 118 | Appliances | Multi-Family | New | Energy Star Set-Top Receiver | 0.005 | 0.005 | 2.64 | 44 | 6 | 0 | 49.99 | Per Appliance | 0% | RS | [32 empty] | 129188.0303 | 14.3928 | 13.6822
107 | RSFT118 | RSFT | 118 | Appliances | Single Family | Turnover | Energy Star Set-Top Receiver | 0.005 | 0.005 | 2.64 | 44 | 6 | 0 | 49.99 | Per Appliance | 0% | RS | [32 empty] | 28976051.6065 | 3237.3889 | 3078.0894
108 | RSFN118 | RSFN | 118 | Appliances | Single Family | New | Energy Star Set-Top Receiver | 0.005 | 0.005 | 2.64 | 44 | 6 | 0 | 49.99 | Per Appliance | 0% | RS | [32 empty] | 256291.6616 | 28.6345 | 27.2255
109 | RMOT119 | RMOT | 119 | Appliances | Mobile Home | Turnover | Energy Star TV | 0.006 | 0.005 | 3 | 50 | 6 | 0 | 0 | Per Appliance | 0% | RS | [32 empty] | 3801313.1248 | 424.7348 | 403.9683
110 | RMON119 | RMON | 119 | Appliances | Mobile Home | New | Energy Star TV | 0.006 | 0.005 | 3 | 50 | 6 | 0 | 0 | Per Appliance | 0% | RS | [32 empty] | 32863.7089 | 3.672 | 3.4924
111 | RMFT119 | RMFT | 119 | Appliances | Multi-Family | Turnover | Energy Star TV | 0.006 | 0.005 | 3 | 50 | 6 | 0 | 0 | Per Appliance | 0% | RS | [32 empty] | 49394240.7465 | 5502.9803 | 5231.3221
112 | RMFN119 | RMFN | 119 | Appliances | Multi-Family | New | Energy Star TV | 0.006 | 0.005 | 3 | 50 | 6 | 0 | 0 | Per Appliance | 0% | RS | [32 empty] | 427031.0946 | 47.5753 | 45.2267
113 | RSFT119 | RSFT | 119 | Appliances | Single Family | Turnover | Energy Star TV | 0.006 | 0.005 | 3 | 50 | 6 | 0 | 0 | Per Appliance | 0% | RS | [32 empty] | 95780352.1488 | 10701.1907 | 10174.6259
114 | RSFN119 | RSFN | 119 | Appliances | Single Family | New | Energy Star TV | 0.006 | 0.005 | 3 | 50 | 6 | 0 | 0 | Per Appliance | 0% | RS | [32 empty] | 847172.2074 | 94.6515 | 89.994
115 | RMOT120 | RMOT | 120 | Appliances | Mobile Home | Turnover | Freezer Recycling | 0.12 | 0.098 | 54.3 | 905 | 6.5 | 0 | 50 | Per Appliance | 0% | RS | [32 empty] | 1013532.3942 | 134.8029 | 108.9716
116 | RMON120 | RMON | 120 | Appliances | Mobile Home | New | Freezer Recycling | 0.12 | 0.098 | 54.3 | 905 | 6.5 | 0 | 50 | Per Appliance | 0% | RS | [32 empty] | 12808.116 | 1.7035 | 1.3771
117 | RMFT120 | RMFT | 120 | Appliances | Multi-Family | Turnover | Freezer Recycling | 0.119 | 0.097 | 54.3 | 905 | 6.5 | 0 | 50 | Per Appliance | 0% | RS | [32 empty] | 1481299.6987 | 195.7368 | 158.7128
118 | RMFN120 | RMFN | 120 | Appliances | Multi-Family | New | Freezer Recycling | 0.119 | 0.097 | 54.3 | 905 | 6.5 | 0 | 50 | Per Appliance | 0% | RS | [32 empty] | 18719.3408 | 2.4735 | 2.0057
119 | RSFT120 | RSFT | 120 | Appliances | Single Family | Turnover | Freezer Recycling | 0.119 | 0.097 | 54.3 | 905 | 6.5 | 0 | 50 | Per Appliance | 0% | RS | [32 empty] | 12082643.8882 | 1595.5599 | 1294.1457
120 | RSFN120 | RSFN | 120 | Appliances | Single Family | New | Freezer Recycling | 0.119 | 0.097 | 54.3 | 905 | 6.5 | 0 | 50 | Per Appliance | 0% | RS | [32 empty] | 152689.6475 | 20.1633 | 16.3543
121 | RMOT121 | RMOT | 121 | Appliances | Mobile Home | Turnover | Heat Pump Clothes Dryer | 0.057 | 0.029 | 23.4372 | 390.62 | 16 | 0 | 800 | Per Appliance | 0% | RS | [32 empty] | 39393917.4535 | 5718.8839 | 2893.337
122 | RMON121 | RMON | 121 | Appliances | Mobile Home | New | Heat Pump Clothes Dryer | 0.057 | 0.029 | 23.4372 | 390.62 | 16 | 0 | 800 | Per Appliance | 0% | RS | [32 empty] | 497825.0972 | 72.2701 | 36.5634
123 | RMFT121 | RMFT | 121 | Appliances | Multi-Family | Turnover | Heat Pump Clothes Dryer | 0.055 | 0.029 | 23.4372 | 390.62 | 16 | 0 | 800 | Per Appliance | 0% | RS | [32 empty] | 195896808.1368 | 27812.6328 | 14781.2912
124 | RMFN121 | RMFN | 121 | Appliances | Multi-Family | New | Heat Pump Clothes Dryer | 0.055 | 0.029 | 23.4372 | 390.62 | 16 | 0 | 800 | Per Appliance | 0% | RS | [32 empty] | 2475568.6627 | 351.4712 | 186.7927
125 | RSFT121 | RSFT | 121 | Appliances | Single Family | Turnover | Heat Pump Clothes Dryer | 0.057 | 0.029 | 23.4372 | 390.62 | 16 | 0 | 800 | Per Appliance | 0% | RS | [32 empty] | 672713249.0386 | 97459.6383 | 49535.6117
126 | RSFN121 | RSFN | 121 | Appliances | Single Family | New | Heat Pump Clothes Dryer | 0.057 | 0.029 | 23.4372 | 390.62 | 16 | 0 | 800 | Per Appliance | 0% | RS | [32 empty] | 8501148.4063 | 1231.6077 | 625.9868
127 | RMOT122 | RMOT | 122 | Appliances | Mobile Home | Turnover | High Efficiency Convection Oven | 0.041 | 0.035 | 12.264 | 204.4 | 12 | 0 | 425 | Per Oven | 0% | RS | [32 empty] | 9460560.7709 | 1922.0475 | 1639.4519
128 | RMON122 | RMON | 122 | Appliances | Mobile Home | New | High Efficiency Convection Oven | 0.041 | 0.035 | 12.264 | 204.4 | 12 | 0 | 425 | Per Oven | 0% | RS | [32 empty] | 81789.925 | 16.6168 | 14.1736
129 | RMFT122 | RMFT | 122 | Appliances | Multi-Family | Turnover | High Efficiency Convection Oven | 0.042 | 0.035 | 12.264 | 204.4 | 12 | 0 | 425 | Per Oven | 0% | RS | [32 empty] | 89863413.7319 | 18529.9604 | 15353.3693
130 | RMFN122 | RMFN | 122 | Appliances | Multi-Family | New | High Efficiency Convection Oven | 0.042 | 0.035 | 12.264 | 204.4 | 12 | 0 | 425 | Per Oven | 0% | RS | [32 empty] | 776901.747 | 160.1982 | 132.7354
131 | RSFT122 | RSFT | 122 | Appliances | Single Family | Turnover | High Efficiency Convection Oven | 0.041 | 0.036 | 12.264 | 204.4 | 12 | 0 | 425 | Per Oven | 0% | RS | [32 empty] | 170941581.7992 | 34599.6249 | 29864.4102
132 | RSFN122 | RSFN | 122 | Appliances | Single Family | New | High Efficiency Convection Oven | 0.041 | 0.036 | 12.264 | 204.4 | 12 | 0 | 425 | Per Oven | 0% | RS | [32 empty] | 1511969.3543 | 306.0319 | 264.1491
133 | RMOT123 | RMOT | 123 | Appliances | Mobile Home | Turnover | High Efficiency Induction Cooktop | 0.01 | 0.009 | 3.066 | 51.1 | 16 | 0 | 652.5 | Per Cooktop | 0% | RS | [32 empty] | 2144393.7747 | 435.6641 | 371.6091
134 | RMON123 | RMON | 123 | Appliances | Mobile Home | New | High Efficiency Induction Cooktop | 0.01 | 0.009 | 3.066 | 51.1 | 16 | 0 | 652.5 | Per Cooktop | 0% | RS | [32 empty] | 18539.0497 | 3.7665 | 3.2127
135 | RMFT123 | RMFT | 123 | Appliances | Multi-Family | Turnover | High Efficiency Induction Cooktop | 0.011 | 0.009 | 3.066 | 51.1 | 16 | 0 | 652.5 | Per Cooktop | 0% | RS | [32 empty] | 20369040.4459 | 4200.1244 | 3480.097
136 | RMFN123 | RMFN | 123 | Appliances | Multi-Family | New | High Efficiency Induction Cooktop | 0.011 | 0.009 | 3.066 | 51.1 | 16 | 0 | 652.5 | Per Cooktop | 0% | RS | [32 empty] | 176097.7293 | 36.3116 | 30.0867
137 | RSFT123 | RSFT | 123 | Appliances | Single Family | Turnover | High Efficiency Induction Cooktop | 0.01 | 0.009 | 3.066 | 51.1 | 16 | 0 | 652.5 | Per Cooktop | 0% | RS | [32 empty] | 38928403.3964 | 7879.3477 | 6801.0006
138 | RSFN123 | RSFN | 123 | Appliances | Single Family | New | High Efficiency Induction Cooktop | 0.01 | 0.009 | 3.066 | 51.1 | 16 | 0 | 652.5 | Per Cooktop | 0% | RS | [32 empty] | 344319.6929 | 69.6924 | 60.1545
139 | RMOT124 | RMOT | 124 | Appliances | Mobile Home | Turnover | Induction Range | 0.01 | 0.009 | 3.066 | 51.1 | 16 | 0 | 946.25 | Per Range | 0% | RS | [32 empty] | 2058618.0237 | 418.2375 | 356.7447
140 | RMON124 | RMON | 124 | Appliances | Mobile Home | New | Induction Range | 0.01 | 0.009 | 3.066 | 51.1 | 16 | 0 | 946.25 | Per Range | 0% | RS | [32 empty] | 17797.4877 | 3.6158 | 3.0842
141 | RMFT124 | RMFT | 124 | Appliances | Multi-Family | Turnover | Induction Range | 0.011 | 0.009 | 3.066 | 51.1 | 16 | 0 | 946.25 | Per Range | 0% | RS | [32 empty] | 19554278.8281 | 4032.1194 | 3340.8932
142 | RMFN124 | RMFN | 124 | Appliances | Multi-Family | New | Induction Range | 0.011 | 0.009 | 3.066 | 51.1 | 16 | 0 | 946.25 | Per Range | 0% | RS | [32 empty] | 169053.8201 | 34.8591 | 28.8832
143 | RSFT124 | RSFT | 124 | Appliances | Single Family | Turnover | Induction Range | 0.01 | 0.009 | 3.066 | 51.1 | 16 | 0 | 946.25 | Per Range | 0% | RS | [32 empty] | 37411263.6055 | 7572.2693 | 6535.9482
144 | RSFN124 | RSFN | 124 | Appliances | Single Family | New | Induction Range | 0.01 | 0.009 | 3.066 | 51.1 | 16 | 0 | 946.25 | Per Range | 0% | RS | [32 empty] | 330900.6707 | 66.9763 | 57.8101
145 | RMOT125 | RMOT | 125 | Appliances | Mobile Home | Turnover | Ozone Laundry | 0.035 | 0.025 | 13.5162 | 225.27 | 10 | 0 | 308.66 | Per Ozone Laundry System | 0% | RS | [32 empty] | 4585220.9851 | 707.4028 | 511.1378
146 | RMON125 | RMON | 125 | Appliances | Mobile Home | New | Ozone Laundry | 0.035 | 0.025 | 13.5162 | 225.27 | 10 | 0 | 308.66 | Per Ozone Laundry System | 0% | RS | [32 empty] | 57943.9221 | 8.9395 | 6.4593
147 | RMFT125 | RMFT | 125 | Appliances | Multi-Family | Turnover | Ozone Laundry | 0.034 | 0.025 | 13.5162 | 225.27 | 10 | 0 | 308.66 | Per Ozone Laundry System | 0% | RS | [32 empty] | 22683130.523 | 3478.993 | 2563.1919
148 | RMFN125 | RMFN | 125 | Appliances | Multi-Family | New | Ozone Laundry | 0.034 | 0.025 | 13.5162 | 225.27 | 10 | 0 | 308.66 | Per Ozone Laundry System | 0% | RS | [32 empty] | 286649.1171 | 43.9644 | 32.3913
149 | RSFT125 | RSFT | 125 | Appliances | Single Family | Turnover | Ozone Laundry | 0.022 | 0.015 | 8.3616 | 139.36 | 10 | 0 | 308.66 | Per Ozone Laundry System | 0% | RS | [32 empty] | 77003871.0036 | 12059.0269 | 8434.1814
150 | RSFN125 | RSFN | 125 | Appliances | Single Family | New | Ozone Laundry | 0.022 | 0.015 | 8.3616 | 139.36 | 10 | 0 | 308.66 | Per Ozone Laundry System | 0% | RS | [32 empty] | 973106.054 | 152.3912 | 106.5836
151 | RMOE126 | RMOE | 126 | Appliances | Mobile Home | Existing | Refrigerator Coil Cleaning | 0.005 | 0.004 | 2.3874 | 39.79 | 1 | 0 | 150 | Per Refrigerator | 0% | RS | [32 empty] | 7243760.0848 | 962.2423 | 778.308
152 | RMON126 | RMON | 126 | Appliances | Mobile Home | New | Refrigerator Coil Cleaning | 0.005 | 0.004 | 2.3874 | 39.79 | 1 | 0 | 150 | Per Refrigerator | 0% | RS | [32 empty] | 45515.0413 | 6.0461 | 4.8904
153 | RMFE126 | RMFE | 126 | Appliances | Multi-Family | Existing | Refrigerator Coil Cleaning | 0.005 | 0.004 | 2.3874 | 39.79 | 1 | 0 | 150 | Per Refrigerator | 0% | RS | [32 empty] | 68095720.5119 | 9020.7885 | 7305.8534
154 | RMFN126 | RMFN | 126 | Appliances | Multi-Family | New | Refrigerator Coil Cleaning | 0.005 | 0.004 | 2.3874 | 39.79 | 1 | 0 | 150 | Per Refrigerator | 0% | RS | [32 empty] | 427869.1338 | 56.6808 | 45.9052
155 | RSFE126 | RSFE | 126 | Appliances | Single Family | Existing | Refrigerator Coil Cleaning | 0.005 | 0.004 | 2.3874 | 39.79 | 1 | 0 | 150 | Per Refrigerator | 0% | RS | [32 empty] | 168117281.8702 | 22206.1363 | 18009.0873
156 | RSFN126 | RSFN | 126 | Appliances | Single Family | New | Refrigerator Coil Cleaning | 0.005 | 0.004 | 2.3874 | 39.79 | 1 | 0 | 150 | Per Refrigerator | 0% | RS | [32 empty] | 1080725.9581 | 142.75 | 115.7697
157 | RMOT127 | RMOT | 127 | Appliances | Mobile Home | Turnover | Refrigerator Recycling | 0.12 | 0.096 | 54.054 | 900.9 | 6.5 | 0 | 50 | Per Appliance | 0% | RS | [32 empty] | 22455900.6081 | 2982.9837 | 2412.7812
158 | RMON127 | RMON | 127 | Appliances | Mobile Home | New | Refrigerator Recycling | 0.12 | 0.096 | 54.054 | 900.9 | 6.5 | 0 | 50 | Per Appliance | 0% | RS | [32 empty] | 283777.5887 | 37.6963 | 30.4906
159 | RMFT127 | RMFT | 127 | Appliances | Multi-Family | Turnover | Refrigerator Recycling | 0.119 | 0.096 | 54.054 | 900.9 | 6.5 | 0 | 50 | Per Appliance | 0% | RS | [32 empty] | 211099030.5812 | 27964.7488 | 22648.3921
160 | RMFN127 | RMFN | 127 | Appliances | Multi-Family | New | Refrigerator Recycling | 0.119 | 0.096 | 54.054 | 900.9 | 6.5 | 0 | 50 | Per Appliance | 0% | RS | [32 empty] | 2667680.754 | 353.3935 | 286.2101
161 | RSFT127 | RSFT | 127 | Appliances | Single Family | Turnover | Refrigerator Recycling | 0.119 | 0.096 | 54.054 | 900.9 | 6.5 | 0 | 50 | Per Appliance | 0% | RS | [32 empty] | 521169244.7032 | 68839.7716 | 55828.7781
162 | RSFN127 | RSFN | 127 | Appliances | Single Family | New | Refrigerator Recycling | 0.119 | 0.096 | 54.054 | 900.9 | 6.5 | 0 | 50 | Per Appliance | 0% | RS | [32 empty] | 6586070.8115 | 869.9355 | 705.5142
163 | RMOE128 | RMOE | 128 | Appliances | Mobile Home | Existing | Smart Power Strip | 0.007 | 0.007 | 3.942 | 65.7 | 7 | 0 | 20.17 | Per End Use Consumption | 0% | RS | [32 empty] | 4476738.4416 | 500.2026 | 475.7462
164 | RMON128 | RMON | 128 | Appliances | Mobile Home | New | Smart Power Strip | 0.007 | 0.007 | 3.942 | 65.7 | 7 | 0 | 20.17 | Per End Use Consumption | 0% | RS | [32 empty] | 34517.8514 | 3.8568 | 3.6682
165 | RMFE128 | RMFE | 128 | Appliances | Multi-Family | Existing | Smart Power Strip | 0.007 | 0.007 | 3.942 | 65.7 | 7 | 0 | 20.17 | Per End Use Consumption | 0% | RS | [32 empty] | 66266315.5266 | 7382.6872 | 7018.236
166 | RMFN128 | RMFN | 128 | Appliances | Multi-Family | New | Smart Power Strip | 0.007 | 0.007 | 3.942 | 65.7 | 7 | 0 | 20.17 | Per End Use Consumption | 0% | RS | [32 empty] | 510946.1284 | 56.9242 | 54.1141
167 | RSFE128 | RSFE | 128 | Appliances | Single Family | Existing | Smart Power Strip | 0.007 | 0.007 | 3.942 | 65.7 | 7 | 0 | 20.17 | Per End Use Consumption | 0% | RS | [32 empty] | 15929347.8003 | 1779.7281 | 1692.1545
168 | RSFN128 | RSFN | 128 | Appliances | Single Family | New | Smart Power Strip | 0.007 | 0.007 | 3.942 | 65.7 | 7 | 0 | 20.17 | Per End Use Consumption | 0% | RS | [32 empty] | 125658.6438 | 14.0394 | 13.3486
169 | RMOE201 | RMOE | 201 | Building Envelope | Mobile Home | Existing | Air Sealing-Infiltration Control | 0.137 | 0.24 | 88.3178 | 466.6 | 20 | 104.835 | 674.45 | Per End Use Consumption | 0% | RS | [32 empty] | 8340762.1363 | 2477.3898 | 4169.3047
170 | RMON201 | RMON | 201 | Building Envelope | Mobile Home | New | Air Sealing-Infiltration Control | 0.137 | 0.24 | 88.3178 | 466.6 | 20 | 0 | 674.45 | Per End Use Consumption | 0% | RS | [32 empty] | 63908.2047 | 16.309 | 43.1814
171 | RMFE201 | RMFE | 201 | Building Envelope | Multi-Family | Existing | Air Sealing-Infiltration Control | 0.085 | 0.031 | 41.8175 | 220.93 | 20 | 79.146 | 588.82 | Per End Use Consumption | 0% | RS | [32 empty] | 87045990.7035 | 32171.0911 | 16962.8654
172 | RMFN201 | RMFN | 201 | Building Envelope | Multi-Family | New | Air Sealing-Infiltration Control | 0.085 | 0.031 | 41.8175 | 220.93 | 20 | 0 | 588.82 | Per End Use Consumption | 0% | RS | [32 empty] | 623647.1514 | 211.8154 | 200.0314
173 | RSFE201 | RSFE | 201 | Building Envelope | Single Family | Existing | Air Sealing-Infiltration Control | 0.206 | 0.228 | 118.1671 | 624.3 | 20 | 178.308 | 919.36 | Per End Use Consumption | 0% | RS | [32 empty] | 280467030.8589 | 91985.3407 | 103712.5414
174 | RSFN201 | RSFN | 201 | Building Envelope | Single Family | New | Air Sealing-Infiltration Control | 0.206 | 0.228 | 118.1671 | 624.3 | 20 | 0 | 919.36 | Per End Use Consumption | 0% | RS | [32 empty] | 2205963.6697 | 604.9548 | 1313.9653
175 | RMOE202 | RMOE | 202 | Building Envelope | Mobile Home | Existing | Basement or Crawlspace Wall Insulation R-15 | 0.30942 | 0.63534 | 249.2241 | 1316.7 | 20 | 678.78 | 2262.6 | Per Home | 0% | RS | [32 empty] | 7266799.2162 | 3532.261 | 1298.934
176 | RMON202 | RMON | 202 | Building Envelope | Mobile Home | New | Basement or Crawlspace Wall Insulation R-15 | 0.30942 | 0.63534 | 249.2241 | 1316.7 | 20 | 0 | 2262.6 | Per Home | 0% | RS | [32 empty] | 59305.0808 | 23.0865 | 17.5461
177 | RMFE202 | RMFE | 202 | Building Envelope | Multi-Family | Existing | Basement or Crawlspace Wall Insulation R-15 | 0.17356 | 0.3229 | 131.5302 | 694.9 | 20 | 512.46 | 1708.2 | Per Home | 0% | RS | [32 empty] | 66807676.6223 | 33230.8155 | 11026.1995
178 | RMFN202 | RMFN | 202 | Building Envelope | Multi-Family | New | Basement or Crawlspace Wall Insulation R-15 | 0.17356 | 0.3229 | 131.5302 | 694.9 | 20 | 0 | 1708.2 | Per Home | 0% | RS | [32 empty] | 253415.196 | 101.2294 | 71.8554
179 | RSFE202 | RSFE | 202 | Building Envelope | Single Family | Existing | Basement or Crawlspace Wall Insulation R-15 | 0.41926 | 0.84614 | 334.0592 | 1764.9 | 20 | 1032.2009 | 3848.4 | Per Home | 0% | RS | [32 empty] | 89455652.0476 | 44433.545 | 14839.85
180 | RSFN202 | RSFN | 202 | Building Envelope | Single Family | New | Basement or Crawlspace Wall Insulation R-15 | 0.41926 | 0.84614 | 334.0592 | 1764.9 | 20 | 0 | 3848.4 | Per Home | 0% | RS | [32 empty] | 1070809.7956 | 445.6763 | 281.9335
181 | RMOE203 | RMOE | 203 | Building Envelope | Mobile Home | Existing | Ceiling Insulation (R11 to R30) | 0.22317 | 0.017656 | 71.0044 | 375.13 | 30 | 141.1034 | 1043.31 | Per End Use Consumption | 0% | RS | [32 empty] | 2685600.217 | 251.9055 | 1754.6456
182 | RMON203 | RMON | 203 | Building Envelope | Mobile Home | New | Ceiling Insulation (R11 to R30) | 0.22317 | 0.017656 | 71.0044 | 375.13 | 30 | 0 | 1043.31 | Per End Use Consumption | 0% | RS | [32 empty] | 0 | 0 | 0
183 | RMFE203 | RMFE | 203 | Building Envelope | Multi-Family | Existing | Ceiling Insulation (R11 to R30) | 0.199 | 0.013204 | 62.6874 | 331.19 | 30 | 106.5291 | 787.67 | Per End Use Consumption | 0% | RS | [32 empty] | 22265571.5528 | 3703.4285 | 12593.4368
184 | RMFN203 | RMFN | 203 | Building Envelope | Multi-Family | New | Ceiling Insulation (R11 to R30) | 0.199 | 0.013204 | 62.6874 | 331.19 | 30 | 0 | 787.67 | Per End Use Consumption | 0% | RS | [32 empty] | 0 | 0 | 0
185 | RSFE203 | RSFE | 203 | Building Envelope | Single Family | Existing | Ceiling Insulation (R11 to R30) | 0.2641 | 0.022091 | 84.3221 | 445.49 | 30 | 171.4282 | 1267.53 | Per End Use Consumption | 0% | RS | [32 empty] | 3609094.3854 | 701.1686 | 1919.2727
186 | RSFN203 | RSFN | 203 | Building Envelope | Single Family | New | Ceiling Insulation (R11 to R30) | 0.2641 | 0.022091 | 84.3221 | 445.49 | 30 | 0 | 1267.53 | Per End Use Consumption | 0% | RS | [32 empty] | 0 | 0 | 0
187 | RMOE204 | RMOE | 204 | Building Envelope | Mobile Home | Existing | Ceiling Insulation (R11 to R38) | 0.19664 | 0.2817 | 128.2557 | 677.6 | 30 | 0 | 980.46 | Per End Use Consumption | 0% | RS | [32 empty] | 60361.519 | 19.4182 | 22.7942
188 | RMON204 | RMON | 204 | Building Envelope | Mobile Home | New | Ceiling Insulation (R11 to R38) | 0.19664 | 0.2817 | 128.2557 | 677.6 | 30 | 0 | 980.46 | Per End Use Consumption | 0% | RS | [32 empty] | 0 | 0 | 0 | bar: Projected Particpation 2021
189 | RMFE204 | RMFE | 204 | Building Envelope | Multi-Family | Existing | Ceiling Insulation (R11 to R38) | 0.17805 | 0.27844 | 121.8978 | 644.01 | 30 | 0 | 740.22 | Per End Use Consumption | 0% | RS | [32 empty] | 665249.1883 | 293.1468 | 155.4731
190 | RMFN204 | RMFN | 204 | Building Envelope | Multi-Family | New | Ceiling Insulation (R11 to R38) | 0.17805 | 0.27844 | 121.8978 | 644.01 | 30 | 0 | 740.22 | Per End Use Consumption | 0% | RS | [32 empty] | 0 | 0 | 0
191 | RSFE204 | RSFE | 204 | Building Envelope | Single Family | Existing | Ceiling Insulation (R11 to R38) | 0.25851 | 0.31653 | 155.3283 | 820.63 | 30 | 0 | 1191.17 | Per End Use Consumption | 0% | RS | [32 empty] | 21395.4176 | 8.9812 | 5.5409
192 | RSFN204 | RSFN | 204 | Building Envelope | Single Family | New | Ceiling Insulation (R11 to R38) | 0.25851 | 0.31653 | 155.3283 | 820.63 | 30 | 0 | 1191.17 | Per End Use Consumption | 0% | RS | [32 empty] | 0 | 0 | 0
193 | RMOE205 | RMOE | 205 | Building Envelope | Mobile Home | Existing | Ceiling Insulation (R11 to R49) | 0.25471 | 0.14234 | 111.1959 | 587.47 | 30 | 220.5846 | 1332.42 | Per End Use Consumption | 0% | RS | [32 empty] | 58928.2716 | 15.4465 | 26.5003
194 | RMON205 | RMON | 205 | Building Envelope | Mobile Home | New | Ceiling Insulation (R11 to R49) | 0.25471 | 0.14234 | 111.1959 | 587.47 | 30 | 0 | 1332.42 | Per End Use Consumption | 0% | RS | [32 empty] | 0 | 0 | 0
195 | RMFE205 | RMFE | 205 | Building Envelope | Multi-Family | Existing | Ceiling Insulation (R11 to R49) | 0.22981 | 0.13711 | 102.4721 | 541.38 | 30 | 166.5352 | 1005.94 | Per End Use Consumption | 0% | RS | [32 empty] | 617674.5168 | 229.8308 | 195.5939
196 | RMFN205 | RMFN | 205 | Building Envelope | Multi-Family | New | Ceiling Insulation (R11 to R49) | 0.22981 | 0.13711 | 102.4721 | 541.38 | 30 | 0 | 1005.94 | Per End Use Consumption | 0% | RS | [32 empty] | 0 | 0 | 0
197 | RSFE205 | RSFE | 205 | Building Envelope | Single Family | Existing | Ceiling Insulation (R11 to R49) | 0.32672 | 0.17306 | 140.2844 | 741.15 | 30 | 267.9904 | 1618.77 | Per End Use Consumption | 0% | RS | [32 empty] | 20980.4491 | 7.7355 | 6.7297
198 | RSFN205 | RSFN | 205 | Building Envelope | Single Family | New | Ceiling Insulation (R11 to R49) | 0.32672 | 0.17306 | 140.2844 | 741.15 | 30 | 0 | 1618.77 | Per End Use Consumption | 0% | RS | [32 empty] | 0 | 0 | 0
199 | RMOE206 | RMOE | 206 | Building Envelope | Mobile Home | Existing | Ceiling Insulation(R19 to R30) | 0.12412 | 0.010451 | 39.6446 | 209.45 | 30 | 70.9325 | 716.49 | Per End Use Consumption | 0% | RS | [32 empty] | 1039601.2513 | 68.0445 | 714.8794
200 | RMON206 | RMON | 206 | Building Envelope | Mobile Home | New | Ceiling Insulation(R19 to R30) | 0.12412 | 0.010451 | 39.6446 | 209.45 | 30 | 0 | 716.49 | Per End Use Consumption | 0% | RS | [32 empty] | 0 | 0 | 0
201 | RMFE206 | RMFE | 206 | Building Envelope | Multi-Family | Existing | Ceiling Insulation(R19 to R30) | 0.10875 | 0.0088396 | 34.6571 | 183.1 | 30 | 53.5521 | 540.93 | Per End Use Consumption | 0% | RS | [32 empty] | 9808415.8698 | 1018.1501 | 6289.632
202 | RMFN206 | RMFN | 206 | Building Envelope | Multi-Family | New | Ceiling Insulation(R19 to R30) | 0.10875 | 0.0088396 | 34.6571 | 183.1 | 30 | 0 | 540.93 | Per End Use Consumption | 0% | RS | [32 empty] | 0 | 0 | 0
203 | RSFE206 | RSFE | 206 | Building Envelope | Single Family | Existing | Ceiling Insulation(R19 to R30) | 0.12276 | 0.0088119 | 38.8344 | 205.17 | 30 | 86.1765 | 870.47 | Per End Use Consumption | 0% | RS | [32 empty] | 2123330.656 | 432.0783 | 1105.4954
204 | RSFN206 | RSFN | 206 | Building Envelope | Single Family | New | Ceiling Insulation(R19 to R30) | 0.12276 | 0.0088119 | 38.8344 | 205.17 | 30 | 0 | 870.47 | Per End Use Consumption | 0% | RS | [32 empty] | 0 | 0 | 0
205 | RMOE207 | RMOE | 207 | Building Envelope | Mobile Home | Existing | Ceiling Insulation(R19 to R38) | 0.11668 | 0.19867 | 83.881 | 443.16 | 30 | 0 | 1043.31 | Per End Use Consumption | 0% | RS | [32 empty] | 156835.3335 | 42.0493 | 69.3935
206 | RMON207 | RMON | 207 | Building Envelope | Mobile Home | New | Ceiling Insulation(R19 to R38) | 0.11668 | 0.19867 | 83.881 | 443.16 | 30 | 0 | 1043.31 | Per End Use Consumption | 0% | RS | [32 empty] | 0 | 0 | 0
207 | RMFE207 | RMFE | 207 | Building Envelope | Multi-Family | Existing | Ceiling Insulation(R19 to R38) | 0.10502 | 0.19868 | 80.404 | 424.79 | 30 | 0 | 787.67 | Per End Use Consumption | 0% | RS | [32 empty] | 1585480.9278 | 648.6632 | 431.0179
208 | RMFN207 | RMFN | 207 | Building Envelope | Multi-Family | New | Ceiling Insulation(R19 to R38) | 0.10502 | 0.19868 | 80.404 | 424.79 | 30 | 0 | 787.67 | Per End Use Consumption | 0% | RS | [32 empty] | 0 | 0 | 0
209 | RSFE207 | RSFE | 207 | Building Envelope | Single Family | Existing | Ceiling Insulation(R19 to R38) | 0.14135 | 0.1751 | 85.4312 | 451.35 | 30 | 0 | 1267.53 | Per End Use Consumption | 0% | RS | [32 empty] | 266213.8816 | 108.3621 | 73.0403
210 | RSFN207 | RSFN | 207 | Building Envelope | Single Family | New | Ceiling Insulation(R19 to R38) | 0.14135 | 0.1751 | 85.4312 | 451.35 | 30 | 0 | 1267.53 | Per End Use Consumption | 0% | RS | [32 empty] | 0 | 0 | 0
211 | RMOE208 | RMOE | 208 | Building Envelope | Mobile Home | Existing | Ceiling Insulation(R19 to R49) | 0.16386 | 0.10253 | 74.241 | 392.23 | 30 | 178.9648 | 1081.02 | Per End Use Consumption | 0% | RS | [32 empty] | 16386.0611 | 3.6405 | 8.1609
212 | RMON208 | RMON | 208 | Building Envelope | Mobile Home | New | Ceiling Insulation(R19 to R49) | 0.16386 | 0.10253 | 74.241 | 392.23 | 30 | 0 | 1081.02 | Per End Use Consumption | 0% | RS | [32 empty] | 0 | 0 | 0
213 | RMFE208 | RMFE | 208 | Building Envelope | Multi-Family | Existing | Ceiling Insulation(R19 to R49) | 0.14697 | 0.10033 | 68.6535 | 362.71 | 30 | 135.1135 | 816.14 | Per End Use Consumption | 0% | RS | [32 empty] | 160179.8858 | 54.2573 | 57.1885
214 | RMFN208 | RMFN | 208 | Building Envelope | Multi-Family | New | Ceiling Insulation(R19 to R49) | 0.14697 | 0.10033 | 68.6535 | 362.71 | 30 | 0 | 816.14 | Per End Use Consumption | 0% | RS | [32 empty] | 0 | 0 | 0
215 | RSFE208 | RSFE | 208 | Building Envelope | Single Family | Existing | Ceiling Insulation(R19 to R49) | 0.19577 | 0.10468 | 84.2994 | 445.37 | 30 | 217.4259 | 1313.34 | Per End Use Consumption | 0% | RS | [32 empty] | 4923.1729 | 1.6559 | 1.7718
216 | RSFN208 | RSFN | 208 | Building Envelope | Single Family | New | Ceiling Insulation(R19 to R49) | 0.19577 | 0.10468 | 84.2994 | 445.37 | 30 | 0 | 1313.34 | Per End Use Consumption | 0% | RS | [32 empty] | 0 | 0 | 0
217 | RMOE209 | RMOE | 209 | Building Envelope | Mobile Home | Existing | Ceiling Insulation(R2 to R30) | 1.2921 | 0.10154 | 410.9179 | 2170.96 | 30 | 161.315 | 1005.6 | Per End Use Consumption | 0% | RS | [32 empty] | 648918.5938 | 176.9011 | 283.59
218 | RMON209 | RMON | 209 | Building Envelope | Mobile Home | New | Ceiling Insulation(R2 to R30) | 1.2921 | 0.10154 | 410.9179 | 2170.96 | 30 | 0 | 1005.6 | Per End Use Consumption | 0% | RS | [32 empty] | 0 | 0 | 0
219 | RMFE209 | RMFE | 209 | Building Envelope | Multi-Family | Existing | Ceiling Insulation(R2 to R30) | 1.0958 | 0.087732 | 348.8987 | 1843.3 | 30 | 121.7883 | 759.2 | Per End Use Consumption | 0% | RS | [32 empty] | 5734402.0502 | 2410.4504 | 1481.0599
220 | RMFN209 | RMFN | 209 | Building Envelope | Multi-Family | New | Ceiling Insulation(R2 to R30) | 1.0958 | 0.087732 | 348.8987 | 1843.3 | 30 | 0 | 759.2 | Per End Use Consumption | 0% | RS | [32 empty] | 0 | 0 | 0
221 | RSFE209 | RSFE | 209 | Building Envelope | Single Family | Existing | Ceiling Insulation(R2 to R30) | 1.7761 | 0.17501 | 573.6073 | 3030.48 | 30 | 195.9826 | 1221.71 | Per End Use Consumption | 0% | RS | [32 empty] | 240231.6591 | 83.115 | 83.6615
222 | RSFN209 | RSFN | 209 | Building Envelope | Single Family | New | Ceiling Insulation(R2 to R30) | 1.7761 | 0.17501 | 573.6073 | 3030.48 | 30 | 0 | 1221.71 | Per End Use Consumption | 0% | RS | [32 empty] | 0 | 0 | 0
223 | RMOE210 | RMOE | 210 | Building Envelope | Mobile Home | Existing | Ceiling Insulation(R2 to R38) | 1.0559 | 1.1087 | 588.9939 | 3111.77 | 30 | 0 | 1282.14 | Per End Use Consumption | 0% | RS | [32 empty] | 232682.3778 | 90.8356 | 68.5317
224 | RMON210 | RMON | 210 | Building Envelope | Mobile Home | New | Ceiling Insulation(R2 to R38) | 1.0559 | 1.1087 | 588.9939 | 3111.77 | 30 | 0 | 1282.14 | Per End Use Consumption | 0% | RS | [32 empty] | 0 | 0 | 0
225 | RMFE210 | RMFE | 210 | Building Envelope | Multi-Family | Existing | Ceiling Insulation(R2 to R38) | 0.87264 | 1.0079 | 509.3678 | 2691.09 | 30 | 0 | 967.98 | Per End Use Consumption | 0% | RS | [32 empty] | 2391675.4024 | 1233.8938 | 341.1953
226 | RMFN210 | RMFN | 210 | Building Envelope | Multi-Family | New | Ceiling Insulation(R2 to R38) | 0.87264 | 1.0079 | 509.3678 | 2691.09 | 30 | 0 | 967.98 | Per End Use Consumption | 0% | RS | [32 empty] | 0 | 0 | 0
227 | RSFE210 | RSFE | 210 | Building Envelope | Single Family | Existing | Ceiling Insulation(R2 to R38) | 1.4842 | 1.6767 | 857.0835 | 4528.14 | 30 | 0 | 1557.69 | Per End Use Consumption | 0% | RS | [32 empty] | 102708.6495 | 48.1672 | 20.4855
228 | RSFN210 | RSFN | 210 | Building Envelope | Single Family | New | Ceiling Insulation(R2 to R38) | 1.4842 | 1.6767 | 857.0835 | 4528.14 | 30 | 0 | 1557.69 | Per End Use Consumption | 0% | RS | [32 empty] | 0 | 0 | 0
229 | RMOE211 | RMOE | 211 | Building Envelope | Mobile Home | Existing | Ceiling Insulation(R2 to R49) | 1.2335 | 0.54578 | 503.0648 | 2657.79 | 30 | 266.5453 | 1319.85 | Per End Use Consumption | 0% | RS | [32 empty] | 217393.4149 | 77.1464 | 73.3695
230 | RMON211 | RMON | 211 | Building Envelope | Mobile Home | New | Ceiling Insulation(R2 to R49) | 1.2335 | 0.54578 | 503.0648 | 2657.79 | 30 | 0 | 1319.85 | Per End Use Consumption | 0% | RS | [32 empty] | 0 | 0 | 0
231 | RMFE211 | RMFE | 211 | Building Envelope | Multi-Family | Existing | Ceiling Insulation(R2 to R49) | 1.0397 | 0.49325 | 432.2251 | 2283.53 | 30 | 201.2343 | 996.45 | Per End Use Consumption | 0% | RS | [32 empty] | 2134938.1629 | 1052.1806 | 364.1658
232 | RMFN211 | RMFN | 211 | Building Envelope | Multi-Family | New | Ceiling Insulation(R2 to R49) | 1.0397 | 0.49325 | 432.2251 | 2283.53 | 30 | 0 | 996.45 | Per End Use Consumption | 0% | RS | [32 empty] | 0 | 0 | 0
233 | RSFE211 | RSFE | 211 | Building Envelope | Single Family | Existing | Ceiling Insulation(R2 to R49) | 1.7156 | 0.84511 | 720.931 | 3808.82 | 30 | 323.8288 | 1603.5 | Per End Use Consumption | 0% | RS | [32 empty] | 93125.2778 | 40.7939 | 22.0573
234 | RSFN211 | RSFN | 211 | Building Envelope | Single Family | New | Ceiling Insulation(R2 to R49) | 1.7156 | 0.84511 | 720.931 | 3808.82 | 30 | 0 | 1603.5 | Per End Use Consumption | 0% | RS | [32 empty] | 0 | 0 | 0
235 | RMOE212 | RMOE | 212 | Building Envelope | Mobile Home | Existing | Ceiling Insulation(R30 to R38) | 0.048355 | 0.12684 | 45.7488 | 241.7 | 30 | 0 | 590.79 | Per End Use Consumption | 0% | RS | [32 empty] | 1506135.8753 | 266.3816 | 832.6766
236 | RMON212 | RMON | 212 | Building Envelope | Mobile Home | New | Ceiling Insulation(R30 to R38) | 0.048355 | 0.12684 | 45.7488 | 241.7 | 30 | 0 | 590.79 | Per End Use Consumption | 0% | RS | [32 empty] | 27664.7981 | 3.7129 | 16.7223
237 | RMFE212 | RMFE | 212 | Building Envelope | Multi-Family | Existing | Ceiling Insulation(R30 to R38) | 0.040423 | 0.1252 | 42.9759 | 227.05 | 30 | 0 | 446.03 | Per End Use Consumption | 0% | RS | [32 empty] | 12822780.5386 | 3894.0387 | 5121.7605
238 | RMFN212 | RMFN | 212 | Building Envelope | Multi-Family | New | Ceiling Insulation(R30 to R38) | 0.040423 | 0.1252 | 42.9759 | 227.05 | 30 | 0 | 446.03 | Per End Use Consumption | 0% | RS | [32 empty] | 240920.5296 | 54.5013 | 118.808
239 | RSFE212 | RSFE | 212 | Building Envelope | Single Family | Existing | Ceiling Insulation(R30 to R38) | 0.039058 | 0.04939 | 23.8549 | 126.03 | 30 | 0 | 717.76 | Per End Use Consumption | 0% | RS | [32 empty] | 3285114.6729 | 1328.6482 | 911.6777
240 | RSFN212 | RSFN | 212 | Building Envelope | Single Family | New | Ceiling Insulation(R30 to R38) | 0.039058 | 0.04939 | 23.8549 | 126.03 | 30 | 0 | 717.76 | Per End Use Consumption | 0% | RS | [32 empty] | 144395.6256 | 42.4164 | 59.4102
241 | RMOE213 | RMOE | 213 | Building Envelope | Mobile Home | Existing | Ceiling Insulation(R30 to R49) | 0.084932 | 0.068211 | 42.1998 | 222.95 | 30 | 167.3643 | 1043.31 | Per End Use Consumption | 0% | RS | [32 empty] | 1358950.5838 | 218.3924 | 777.8694
242 | RMON213 | RMON | 213 | Building Envelope | Mobile Home | New | Ceiling Insulation(R30 to R49) | 0.084932 | 0.068211 | 42.1998 | 222.95 | 30 | 0 | 1043.31 | Per End Use Consumption | 0% | RS | [32 empty] | 3878.3961 | 0.49158 | 2.3793
243 | RMFE213 | RMFE | 213 | Building Envelope | Multi-Family | Existing | Ceiling Insulation(R30 to R49) | 0.036774 | 0.065949 | 27.26 | 144.02 | 30 | 126.3554 | 787.67 | Per End Use Consumption | 0% | RS | [32 empty] | 12464299.8808 | 3861.1487 | 4886.6569
244 | RMFN213 | RMFN | 213 | Building Envelope | Multi-Family | New | Ceiling Insulation(R30 to R49) | 0.036774 | 0.065949 | 27.26 | 144.02 | 30 | 0 | 787.67 | Per End Use Consumption | 0% | RS | [32 empty] | 35592.4321 | 8.6776 | 16.7949
245 | RSFE213 | RSFE | 213 | Building Envelope | Single Family | Existing | Ceiling Insulation(R30 to R49) | 0.08181 | 0.045602 | 35.6867 | 188.54 | 30 | 203.3329 | 1267.53 | Per End Use Consumption | 0% | RS | [32 empty] | 1642432.1628 | 563.9083 | 577.2309
246 | RSFN213 | RSFN | 213 | Building Envelope | Single Family | New | Ceiling Insulation(R30 to R49) | 0.08181 | 0.045602 | 35.6867 | 188.54 | 30 | 0 | 1267.53 | Per End Use Consumption | 0% | RS | [32 empty] | 46392.8113 | 10.7774 | 22.5366
247 | RMOE214 | RMOE | 214 | Building Envelope | Mobile Home | Existing | Ceiling Insulation(R38 to R49) | 0.055709 | 0.055608 | 30.3623 | 160.41 | 30 | 114.9369 | 716.49 | Per End Use Consumption | 0% | RS | [32 empty] | 0 | 0 | 0
248 | RMON214 | RMON | 214 | Building Envelope | Mobile Home | New | Ceiling Insulation(R38 to R49) | 0.055709 | 0.055608 | 30.3623 | 160.41 | 30 | 0 | 716.49 | Per End Use Consumption | 0% | RS | [32 empty] | 0 | 0 | 0
249 | RMFE214 | RMFE | 214 | Building Envelope | Multi-Family | Existing | Ceiling Insulation(R38 to R49) | 0.021626 | 0.054376 | 19.88 | 105.03 | 30 | 86.7742 | 540.93 | Per End Use Consumption | 0% | RS | [32 empty] | 0 | 0 | 0
250 | RMFN214 | RMFN | 214 | Building Envelope | Multi-Family | New | Ceiling Insulation(R38 to R49) | 0.021626 | 0.054376 | 19.88 | 105.03 | 30 | 0 | 540.93 | Per End Use Consumption | 0% | RS | [32 empty] | 0 | 0 | 0
251 | RSFE214 | RSFE | 214 | Building Envelope | Single Family | Existing | Ceiling Insulation(R38 to R49) | 0.038512 | 0.02055 | 16.5733 | 87.56 | 30 | 139.6379 | 870.47 | Per End Use Consumption | 0% | RS | [32 empty] | 0 | 0 | 0
252 | RSFN214 | RSFN | 214 | Building Envelope | Single Family | New | Ceiling Insulation(R38 to R49) | 0.038512 | 0.02055 | 16.5733 | 87.56 | 30 | 0 | 870.47 | Per End Use Consumption | 0% | RS | [32 empty] | 0 | 0 | 0
253 | RMOE215 | RMOE | 215 | Building Envelope | Mobile Home | Existing | Duct Insulation | 0.034 | 0.06 | 22.0794 | 116.65 | 20 | 0 | 1797.51 | Per End Use Consumption | 0% | RS | [32 empty] | 1426297.954 | 390.441 | 852.5112
254 | RMON215 | RMON | 215 | Building Envelope | Mobile Home | New | Duct Insulation | 0.034 | 0.06 | 22.0794 | 116.65 | 20 | 0 | 1797.51 | Per End Use Consumption | 0% | RS | [32 empty] | 0 | 0 | 0
255 | RMFE215 | RMFE | 215 | Building Envelope | Multi-Family | Existing | Duct Insulation | 0.021 | 0.008 | 10.4558 | 55.24 | 20 | 0 | 1357.07 | Per End Use Consumption | 0% | RS | [32 empty] | 15158605.4194 | 5552.1074 | 3165.4959
256 | RMFN215 | RMFN | 215 | Building Envelope | Multi-Family | New | Duct Insulation | 0.021 | 0.008 | 10.4558 | 55.24 | 20 | 0 | 1357.07 | Per End Use Consumption | 0% | RS | [32 empty] | 0 | 0 | 0
257 | RSFE215 | RSFE | 215 | Building Envelope | Single Family | Existing | Duct Insulation | 0.051 | 0.057 | 29.5427 | 156.08 | 20 | 0 | 3057.34 | Per End Use Consumption | 0% | RS | [32 empty] | 11449890.9753 | 3681.0468 | 4545.8568
258 | RSFN215 | RSFN | 215 | Building Envelope | Single Family | New | Duct Insulation | 0.051 | 0.057 | 29.5427 | 156.08 | 20 | 0 | 3057.34 | Per End Use Consumption | 0% | RS | [32 empty] | 0 | 0 | 0
259 | RMOE216 | RMOE | 216 | Building Envelope | Mobile Home | Existing | Energy Star Door | 0.109 | 0.06 | 56.163 | 296.72 | 20 | 152.596 | 429.19 | Per 100 S.F. | 0% | RS | [32 empty] | 895967.9585 | 329.0679 | 183.3017
260 | RMON216 | RMON | 216 | Building Envelope | Mobile Home | New | Energy Star Door | 0.109 | 0.06 | 56.163 | 296.72 | 20 | 0 | 429.19 | Per 100 S.F. | 0% | RS | [32 empty] | 6333.5945 | 2.1777 | 1.9198
261 | RMFE216 | RMFE | 216 | Building Envelope | Multi-Family | Existing | Energy Star Door | 0.109 | 0.06 | 56.163 | 296.72 | 20 | 152.596 | 429.19 | Per 100 S.F. | 0% | RS | [32 empty] | 24739171.7313 | 8474.8892 | 7630.3038
262 | RMFN216 | RMFN | 216 | Building Envelope | Multi-Family | New | Energy Star Door | 0.109 | 0.06 | 56.163 | 296.72 | 20 | 0 | 429.19 | Per 100 S.F. | 0% | RS | [32 empty] | 181578.2933 | 55.7558 | 83.1033
263 | RSFE216 | RSFE | 216 | Building Envelope | Single Family | Existing | Energy Star Door | 0.109 | 0.06 | 56.163 | 296.72 | 20 | 152.596 | 429.19 | Per 100 S.F. | 0% | RS | [32 empty] | 22049152.5362 | 8026.3427 | 4812.6751
264 | RSFN216 | RSFN | 216 | Building Envelope | Single Family | New | Energy Star Door | 0.109 | 0.06 | 56.163 | 296.72 | 20 | 0 | 429.19 | Per 100 S.F. | 0% | RS | [32 empty] | 154593.7342 | 49.8839 | 60.6067
265 | RMOE217 | RMOE | 217 | Building Envelope | Mobile Home | Existing | Energy Star Windows | 0.117 | 0.064 | 59.8539 | 316.22 | 20 | 589.7834 | 905.04 | Per 100 S.F. | 0% | RS | [32 empty] | 1290403.3805 | 473.7089 | 264.9467
266 | RMON217 | RMON | 217 | Building Envelope | Mobile Home | New | Energy Star Windows | 0.117 | 0.064 | 59.8539 | 316.22 | 20 | 0 | 905.04 | Per 100 S.F. | 0% | RS | [32 empty] | 9103.4347 | 3.1349 | 2.739
267 | RMFE217 | RMFE | 217 | Building Envelope | Multi-Family | Existing | Energy Star Windows | 0.088 | 0.048 | 45.1886 | 238.74 | 20 | 518.784 | 683.28 | Per 100 S.F. | 0% | RS | [32 empty] | 25445316.2368 | 8679.5726 | 8004.5401
268 | RMFN217 | RMFN | 217 | Building Envelope | Multi-Family | New | Energy Star Windows | 0.088 | 0.048 | 45.1886 | 238.74 | 20 | 0 | 683.28 | Per 100 S.F. | 0% | RS | [32 empty] | 187255.5747 | 57.1466 | 87.1833
269 | RSFE217 | RSFE | 217 | Building Envelope | Single Family | Existing | Energy Star Windows | 0.198 | 0.108 | 101.802 | 537.84 | 20 | 600 | 1539.36 | Per 100 S.F. | 0% | RS | [32 empty] | 57944189.5046 | 21302.0536 | 11768.2807
270 | RSFN217 | RSFN | 217 | Building Envelope | Single Family | New | Energy Star Windows | 0.198 | 0.108 | 101.802 | 537.84 | 20 | 0 | 1539.36 | Per 100 S.F. | 0% | RS | [32 empty] | 421786.0005 | 140.096 | 148.5644
271 | RMOE218 | RMOE | 218 | Building Envelope | Mobile Home | Existing | Exterior Wall Insulation | 0.22757 | 0.33172 | 149.8373 | 791.62 | 20 | 201.75 | 1803.8 | Per End Use Consumption | 0% | RS | [32 empty] | 2576809.1452 | 393.7324 | 1499.6314
272 | RMON218 | RMON | 218 | Building Envelope | Mobile Home | New | Exterior Wall Insulation | 0.22757 | 0.33172 | 149.8373 | 791.62 | 20 | 0 | 1803.8 | Per End Use Consumption | 0% | RS | [32 empty] | 30064.8872 | 2.592 | 19.9189
273 | RMFE218 | RMFE | 218 | Building Envelope | Multi-Family | Existing | Exterior Wall Insulation | 0.081543 | 0.1634 | 64.6843 | 341.74 | 20 | 152.316 | 1361.82 | Per End Use Consumption | 0% | RS | [32 empty] | 23051880.3694 | 4162.4395 | 12641.0718
274 | RMFN218 | RMFN | 218 | Building Envelope | Multi-Family | New | Exterior Wall Insulation | 0.081543 | 0.1634 | 64.6843 | 341.74 | 20 | 0 | 1361.82 | Per End Use Consumption | 0% | RS | [32 empty] | 123505.9837 | 12.7489 | 79.2845
275 | RSFE218 | RSFE | 218 | Building Envelope | Single Family | Existing | Exterior Wall Insulation | 0.19465 | 0.32133 | 137.4433 | 726.14 | 20 | 343.149 | 3068.03 | Per End Use Consumption | 0% | RS | [32 empty] | 20917482.6308 | 4301.8542 | 10835.6692
276 | RSFN218 | RSFN | 218 | Building Envelope | Single Family | New | Exterior Wall Insulation | 0.19465 | 0.32133 | 137.4433 | 726.14 | 20 | 0 | 3068.03 | Per End Use Consumption | 0% | RS | [32 empty] | 329765.7396 | 40.1469 | 204.3043
277 | RMOE219 | RMOE | 219 | Building Envelope | Mobile Home | Existing | Floor Insulation | 0 | 0.11759 | 29.026 | 153.35 | 20 | 275.283 | 1730.94 | Per End Use Consumption | 0% | RS | [32 empty] | 3665867.2878 | 1632.8912 | 835.5639
278 | RMON219 | RMON | 219 | Building Envelope | Mobile Home | New | Floor Insulation | 0 | 0.11759 | 29.026 | 153.35 | 20 | 0 | 1730.94 | Per End Use Consumption | 0% | RS | [32 empty] | 25995.9389 | 10.0792 | 7.7402
279 | RMFE219 | RMFE | 219 | Building Envelope | Multi-Family | Existing | Floor Insulation | 0 | 0.093937 | 23.1867 | 122.5 | 20 | 207.831 | 1306.81 | Per End Use Consumption | 0% | RS | [32 empty] | 2270785.2085 | 1288.0529 | 182.9681
280 | RMFN219 | RMFN | 219 | Building Envelope | Multi-Family | New | Floor Insulation | 0 | 0.093937 | 23.1867 | 122.5 | 20 | 0 | 1306.81 | Per End Use Consumption | 0% | RS | [32 empty] | 16206.0229 | 8.474 | 2.1751
281 | RSFE219 | RSFE | 219 | Building Envelope | Single Family | Existing | Floor Insulation | 0 | 0.1137 | 28.0645 | 148.27 | 20 | 468.222 | 2944.11 | Per End Use Consumption | 0% | RS | [32 empty] | 15432375.1758 | 7615.1274 | 2620.932
282 | RSFN219 | RSFN | 219 | Building Envelope | Single Family | New | Floor Insulation | 0 | 0.1137 | 28.0645 | 148.27 | 20 | 0 | 2944.11 | Per End Use Consumption | 0% | RS | [32 empty] | 180865.6565 | 73.9688 | 49.203
283 | RMOE220 | RMOE | 220 | Building Envelope | Mobile Home | Existing | Green Roof | 0.463 | 0.002 | 210.7058 | 1113.2 | 20 | 0 | 36767.25 | Per Home | 0% | RS | [32 empty] | 908267.7481 | 377.4125 | 1.6086
284 | RMON220 | RMON | 220 | Building Envelope | Mobile Home | New | Green Roof | 0.463 | 0.002 | 210.7058 | 1113.2 | 20 | 0 | 36767.25 | Per Home | 0% | RS | [32 empty] | 464.0767 | 0.19284 | 0.00082191
285 | RMFE220 | RMFE | 220 | Building Envelope | Multi-Family | Existing | Green Roof | 0.286 | 0.001 | 129.9781 | 686.7 | 20 | 0 | 27758.25 | Per Home | 0% | RS | [32 empty] | 12217790.8851 | 5076.8586 | 21.6385
286 | RMFN220 | RMFN | 220 | Building Envelope | Multi-Family | New | Green Roof | 0.286 | 0.001 | 129.9781 | 686.7 | 20 | 0 | 27758.25 | Per Home | 0% | RS | [32 empty] | 6243.1919 | 2.5942 | 0.011057
287 | RSFE220 | RSFE | 220 | Building Envelope | Single Family | Existing | Green Roof | 0.694 | 0.003 | 315.771 | 1668.28 | 20 | 0 | 44668.93 | Per Home | 0% | RS | [32 empty] | 190013583.2088 | 78956.3429 | 336.526
288 | RSFN220 | RSFN | 220 | Building Envelope | Single Family | New | Green Roof | 0.694 | 0.003 | 315.771 | 1668.28 | 20 | 0 | 44668.93 | Per Home | 0% | RS | [32 empty] | 98575.8554 | 40.9612 | 0.17458
289 | RMOE221 | RMOE | 221 | Building Envelope | Mobile Home | Existing | Radiant Barrier | 0.096 | 0 | 43.5399 | 230.03 | 25 | 0 | 1379.2 | Per End Use Consumption | 0% | RS | [32 empty] | 3209302.0808 | 1333.5613 | 5.6839
290 | RMON221 | RMON | 221 | Building Envelope | Mobile Home | New | Radiant Barrier | 0.096 | 0 | 43.5399 | 230.03 | 25 | 0 | 1379.2 | Per End Use Consumption | 0% | RS | [32 empty] | 21293.982 | 8.8483 | 0.037713
291 | RMFE221 | RMFE | 221 | Building Envelope | Multi-Family | Existing | Radiant Barrier | 0.072 | 0 | 32.8721 | 173.67 | 25 | 0 | 1194.4 | Per End Use Consumption | 0% | RS | [32 empty] | 58157326.9294 | 24166.1137 | 103.0003
292 | RMFN221 | RMFN | 221 | Building Envelope | Multi-Family | New | Radiant Barrier | 0.072 | 0 | 32.8721 | 173.67 | 25 | 0 | 1194.4 | Per End Use Consumption | 0% | RS | [32 empty] | 384772.0295 | 159.8843 | 0.68146
293 | RSFE221 | RSFE | 221 | Building Envelope | Single Family | Existing | Radiant Barrier | 0.163 | 0.001 | 74.0556 | 391.25 | 25 | 0 | 1541.29 | Per End Use Consumption | 0% | RS | [32 empty] | 39819905.2488 | 16546.3649 | 70.5236
294 | RSFN221 | RSFN | 221 | Building Envelope | Single Family | New | Radiant Barrier | 0.163 | 0.001 | 74.0556 | 391.25 | 25 | 0 | 1541.29 | Per End Use Consumption | 0% | RS | [32 empty] | 833986.1404 | 346.5463 | 1.477
295 | RMOE222 | RMOE | 222 | Building Envelope | Mobile Home | Existing | Reflective Roof | 0.089 | 0 | 40.4471 | 213.69 | 15 | 0 | 2312.88 | Per End Use Consumption | 0% | RS | [32 empty] | 2169714.3849 | 901.5814 | 3.8427
296 | RMON222 | RMON | 222 | Building Envelope | Mobile Home | New | Reflective Roof | 0.089 | 0 | 40.4471 | 213.69 | 15 | 0 | 2312.88 | Per End Use Consumption | 0% | RS | [32 empty] | 14396.2325 | 5.9821 | 0.025497
297 | RMFE222 | RMFE | 222 | Building Envelope | Multi-Family | Existing | Reflective Roof | 0.067 | 0 | 30.5364 | 161.33 | 15 | 0 | 1746.16 | Per End Use Consumption | 0% | RS | [32 empty] | 38845466.5273 | 16141.4564 | 68.7978
298 | RMFN222 | RMFN | 222 | Building Envelope | Multi-Family | New | Reflective Roof | 0.067 | 0 | 30.5364 | 161.33 | 15 | 0 | 1746.16 | Per End Use Consumption | 0% | RS | [32 empty] | 257716.1986 | 107.0888 | 0.45643
299 | RSFE222 | RSFE | 222 | Building Envelope | Single Family | Existing | Reflective Roof | 0.151 | 0.001 | 68.7955 | 363.46 | 15 | 0 | 2809.94 | Per End Use Consumption | 0% | RS | [32 empty] | 63180785.2645 | 26253.5113 | 111.8972
300 | RSFN222 | RSFN | 222 | Building Envelope | Single Family | New | Reflective Roof | 0.151 | 0.001 | 68.7955 | 363.46 | 15 | 0 | 2809.94 | Per End Use Consumption | 0% | RS | [32 empty] | 385861.1754 | 160.3369 | 0.68338
301 | RMOE223 | RMOE | 223 | Building Envelope | Mobile Home | Existing | Sealed crawlspace | 0.0021639 | 0.0026118 | 1.2909 | 6.82 | 20 | 0 | 3771 | Per Home | 0% | RS | [32 empty] | 199846.7957 | 118.9526 | 9.3349
302 | RMON223 | RMON | 223 | Building Envelope | Mobile Home | New | Sealed crawlspace | 0.0021639 | 0.0026118 | 1.2909 | 6.82 | 20 | 0 | 3771 | Per Home | 0% | RS | [32 empty] | 1399.1293 | 0.80524 | 0.09868
303 | RMFE223 | RMFE | 223 | Building Envelope | Multi-Family | Existing | Sealed crawlspace | 0.001726 | 0.0020833 | 1.0297 | 5.44 | 20 | 0 | 2847 | Per Home | 0% | RS | [32 empty] | 379730.4099 | 229.7654 | 13.2091
304 | RMFN223 | RMFN | 223 | Building Envelope | Multi-Family | New | Sealed crawlspace | 0.001726 | 0.0020833 | 1.0297 | 5.44 | 20 | 0 | 2847 | Per Home | 0% | RS | [32 empty] | 2687.2776 | 1.5714 | 0.15953
305 | RSFE223 | RSFE | 223 | Building Envelope | Single Family | Existing | Sealed crawlspace | 0.0020878 | 0.0025199 | 1.2455 | 6.58 | 20 | 0 | 4581.43 | Per Home | 0% | RS | [32 empty] | 2071142.3059 | 1208.4036 | 126.2385
306 | RSFN223 | RSFN | 223 | Building Envelope | Single Family | New | Sealed crawlspace | 0.0020878 | 0.0025199 | 1.2455 | 6.58 | 20 | 0 | 4581.43 | Per Home | 0% | RS | [32 empty] | 14811.1976 | 8.053 | 1.6149
307 | RMOE224 | RMOE | 224 | Building Envelope | Mobile Home | Existing | Spray Foam Insulation(Base R11) | 0.23191 | 0.1315 | 101.7149 | 537.38 | 20 | 1001.7405 | 5178.84 | Per End Use Consumption | 0% | RS | [32 empty] | 251581.2203 | 65.3991 | 113.7983
308 | RMON224 | RMON | 224 | Building Envelope | Mobile Home | New | Spray Foam Insulation(Base R11) | 0.23191 | 0.1315 | 101.7149 | 537.38 | 20 | 0 | 5178.84 | Per End Use Consumption | 0% | RS | [32 empty] | 0 | 0 | 0
309 | RMFE224 | RMFE | 224 | Building Envelope | Multi-Family | Existing | Spray Foam Insulation(Base R11) | 0.20723 | 0.12723 | 93.2901 | 492.87 | 20 | 919.8833 | 3909.88 | Per End Use Consumption | 0% | RS | [32 empty] | 2557970.8635 | 963.7051 | 795.6043
310 | RMFN224 | RMFN | 224 | Building Envelope | Multi-Family | New | Spray Foam Insulation(Base R11) | 0.20723 | 0.12723 | 93.2901 | 492.87 | 20 | 0 | 3909.88 | Per End Use Consumption | 0% | RS | [32 empty] | 0 | 0 | 0
311 | RSFE224 | RSFE | 224 | Building Envelope | Single Family | Existing | Spray Foam Insulation(Base R11) | 0.39464 | 0.17973 | 162.2143 | 857.01 | 20 | 1018.534 | 6291.83 | Per End Use Consumption | 0% | RS | [32 empty] | 110967.8107 | 43.4603 | 32.5137
312 | RSFN224 | RSFN | 224 | Building Envelope | Single Family | New | Spray Foam Insulation(Base R11) | 0.39464 | 0.17973 | 162.2143 | 857.01 | 20 | 0 | 6291.83 | Per End Use Consumption | 0% | RS | [32 empty] | 0 | 0 | 0
313 | RMOE225 | RMOE | 225 | Building Envelope | Mobile Home | Existing | Spray Foam Insulation(Base R19) | 0.14107 | 0.091696 | 64.76 | 342.14 | 20 | 1039.844 | 5178.84 | Per End Use Consumption | 0% | RS | [32 empty] | 667517.5845 | 142.5724 | 339.3849
314 | RMON225 | RMON | 225 | Building Envelope | Mobile Home | New | Spray Foam Insulation(Base R19) | 0.14107 | 0.091696 | 64.76 | 342.14 | 20 | 0 | 5178.84 | Per End Use Consumption | 0% | RS | [32 empty] | 0 | 0 | 0
315 | RMFE225 | RMFE | 225 | Building Envelope | Multi-Family | Existing | Spray Foam Insulation(Base R19) | 0.12439 | 0.090447 | 59.4716 | 314.2 | 20 | 948.051 | 3909.88 | Per End Use Consumption | 0% | RS | [32 empty] | 5898274.6112 | 1995.0457 | 2109.3003
316 | RMFN225 | RMFN | 225 | Building Envelope | Multi-Family | New | Spray Foam Insulation(Base R19) | 0.12439 | 0.090447 | 59.4716 | 314.2 | 20 | 0 | 3909.88 | Per End Use Consumption | 0% | RS | [32 empty] | 0 | 0 | 0
317 | RSFE225 | RSFE | 225 | Building Envelope | Single Family | Existing | Spray Foam Insulation(Base R19) | 0.15751 | 0.082194 | 67.3267 | 355.7 | 20 | 1060.9877 | 6291.83 | Per End Use Consumption | 0% | RS | [32 empty] | 1080422.5387 | 379.023 | 369.9453
318 | RSFN225 | RSFN | 225 | Building Envelope | Single Family | New | Spray Foam Insulation(Base R19) | 0.15751 | 0.082194 | 67.3267 | 355.7 | 20 | 0 | 6291.83 | Per End Use Consumption | 0% | RS | [32 empty] | 0 | 0 | 0
319 | RMOE226 | RMOE | 226 | Building Envelope | Mobile Home | Existing | Spray Foam Insulation(Base R2) | 1.2107 | 0.53495 | 493.5838 | 2607.7 | 20 | 937.0189 | 5178.84 | Per End Use Consumption | 0% | RS | [32 empty] | 990743.7143 | 351.889 | 334.0045
320 | RMON226 | RMON | 226 | Building Envelope | Mobile Home | New | Spray Foam Insulation(Base R2) | 1.2107 | 0.53495 | 493.5838 | 2607.7 | 20 | 0 | 5178.84 | Per End Use Consumption | 0% | RS | [32 empty] | 0 | 0 | 0
321 | RMFE226 | RMFE | 226 | Building Envelope | Multi-Family | Existing | Spray Foam Insulation(Base R2) | 1.0171 | 0.48336 | 423.0432 | 2235.02 | 20 | 868.1794 | 3909.88 | Per End Use Consumption | 0% | RS | [32 empty] | 9707975.0764 | 4783.4447 | 1657.1699
322 | RMFN226 | RMFN | 226 | Building Envelope | Multi-Family | New | Spray Foam Insulation(Base R2) | 1.0171 | 0.48336 | 423.0432 | 2235.02 | 20 | 0 | 3909.88 | Per End Use Consumption | 0% | RS | [32 empty] | 0 | 0 | 0
323 | RSFE226 | RSFE | 226 | Building Envelope | Single Family | Existing | Spray Foam Insulation(Base R2) | 1.7398 | 0.85542 | 730.7016 | 3860.44 | 20 | 1042.1256 | 6291.83 | Per End Use Consumption | 0% | RS | [32 empty] | 441168.1988 | 193.9835 | 103.6125
324 | RSFN226 | RSFN | 226 | Building Envelope | Single Family | New | Spray Foam Insulation(Base R2) | 1.7398 | 0.85542 | 730.7016 | 3860.44 | 20 | 0 | 6291.83 | Per End Use Consumption | 0% | RS | [32 empty] | 0 | 0 | 0
325 | RMOE227 | RMOE | 227 | Building Envelope | Mobile Home | Existing | Spray Foam Insulation(Base R30) | 0.062138 | 0.057378 | 32.7188 | 172.86 | 20 | 1144.4023 | 5178.84 | Per End Use Consumption | 0% | RS | [32 empty] | 3039617.4579 | 442.7498 | 1795.2256
326 | RMON227 | RMON | 227 | Building Envelope | Mobile Home | New | Spray Foam Insulation(Base R30) | 0.062138 | 0.057378 | 32.7188 | 172.86 | 20 | 0 | 5178.84 | Per End Use Consumption | 0% | RS | [32 empty] | 0 | 0 | 0
327 | RMFE227 | RMFE | 227 | Building Envelope | Multi-Family | Existing | Spray Foam Insulation(Base R30) | 0.051299 | 0.056013 | 29.1452 | 153.98 | 20 | 948.051 | 3909.88 | Per End Use Consumption | 0% | RS | [32 empty] | 24634113.3239 | 6272.9906 | 11300.9345
328 | RMFN227 | RMFN | 227 | Building Envelope | Multi-Family | New | Spray Foam Insulation(Base R30) | 0.051299 | 0.056013 | 29.1452 | 153.98 | 20 | 0 | 3909.88 | Per End Use Consumption | 0% | RS | [32 empty] | 0 | 0 | 0
329 | RSFE227 | RSFE | 227 | Building Envelope | Single Family | Existing | Spray Foam Insulation(Base R30) | 0.041444 | 0.022792 | 18.0024 | 95.11 | 20 | 1078.0085 | 6291.83 | Per End Use Consumption | 0% | RS | [32 empty] | 5624795.2033 | 1936.4562 | 1970.4712
330 | RSFN227 | RSFN | 227 | Building Envelope | Single Family | New | Spray Foam Insulation(Base R30) | 0.041444 | 0.022792 | 18.0024 | 95.11 | 20 | 0 | 6291.83 | Per End Use Consumption | 0% | RS | [32 empty] | 0 | 0 | 0
331 | RMOE228 | RMOE | 228 | Building Envelope | Mobile Home | Existing | Weather stripping | 0.006 | 0.028 | 5.5932 | 29.55 | 10 | 0 | 16.94 | Per End Use Consumption | 0% | RS | [32 empty] | 222879.2097 | 36.6921 | 235.4355
332 | RMON228 | RMON | 228 | Building Envelope | Mobile Home | New | Weather stripping | 0.006 | 0.028 | 5.5932 | 29.55 | 10 | 0 | 16.94 | Per End Use Consumption | 0% | RS | [32 empty] | 2024.1468 | 0.25375 | 2.4722
333 | RMFE228 | RMFE | 228 | Building Envelope | Multi-Family | Existing | Weather stripping | 0.006 | 0.028 | 5.5932 | 29.55 | 10 | 0 | 16.94 | Per End Use Consumption | 0% | RS | [32 empty] | 8647738.2 | 1145.3226 | 10304.7846
334 | RMFN228 | RMFN | 228 | Building Envelope | Multi-Family | New | Weather stripping | 0.006 | 0.028 | 5.5932 | 29.55 | 10 | 0 | 16.94 | Per End Use Consumption | 0% | RS | [32 empty] | 88860.8356 | 7.952 | 121.9307
335 | RSFE228 | RSFE | 228 | Building Envelope | Single Family | Existing | Weather stripping | 0.006 | 0.028 | 5.5932 | 29.55 | 10 | 0 | 16.94 | Per End Use Consumption | 0% | RS | [32 empty] | 3304810.6774 | 582.0602 | 3331.2872
336 | RSFN228 | RSFN | 228 | Building Envelope | Single Family | New | Weather stripping | 0.006 | 0.028 | 5.5932 | 29.55 | 10 | 0 | 16.94 | Per End Use Consumption | 0% | RS | [32 empty] | 32912.6 | 3.6206 | 42.3227
337 | RMOE229 | RMOE | 229 | Building Envelope | Mobile Home | Existing | Window Caulking | 0.006 | 0.028 | 5.5932 | 29.55 | 10 | 0 | 4.28 | Per End Use Consumption | 0% | RS | [32 empty] | 430664.363 | 71.0029 | 454.491
338 | RMON229 | RMON | 229 | Building Envelope | Mobile Home | New | Window Caulking | 0.006 | 0.028 | 5.5932 | 29.55 | 10 | 0 | 4.28 | Per End Use Consumption | 0% | RS | [32 empty] | 3910.3174 | 0.49103 | 4.7725
339 | RMFE229 | RMFE | 229 | Building Envelope | Multi-Family | Existing | Window Caulking | 0.006 | 0.028 | 5.5932 | 29.55 | 10 | 0 | 4.28 | Per End Use Consumption | 0% | RS | [32 empty] | 12035673.3802 | 1634.2396 | 14172.8858
340 | RMFN229 | RMFN | 229 | Building Envelope | Multi-Family | New | Window Caulking | 0.006 | 0.028 | 5.5932 | 29.55 | 10 | 0 | 4.28 | Per End Use Consumption | 0% | RS | [32 empty] | 123200.5638 | 11.3466 | 167.6985
341 | RSFE229 | RSFE | 229 | Building Envelope | Single Family | Existing | Window Caulking | 0.006 | 0.028 | 5.5932 | 29.55 | 10 | 0 | 4.28 | Per End Use Consumption | 0% | RS | [32 empty] | 11804636.1189 | 2081.053 | 11890.9707
342 | RSFN229 | RSFN | 229 | Building Envelope | Single Family | New | Window Caulking | 0.006 | 0.028 | 5.5932 | 29.55 | 10 | 0 | 4.28 | Per End Use Consumption | 0% | RS | [32 empty] | 117531.7277 | 12.9449 | 151.0701
343 | RMOE230 | RMOE | 230 | Building Envelope | Mobile Home | Existing | Window Sun Protection | 0.102 | 0 | 46.328 | 244.76 | 10 | 0 | 742.89 | Per End Use Consumption | 0% | RS | [32 empty] | 1463885.9247 | 608.2885 | 2.5926
344 | RMON230 | RMON | 230 | Building Envelope | Mobile Home | New | Window Sun Protection | 0.102 | 0 | 46.328 | 244.76 | 10 | 0 | 742.89 | Per End Use Consumption | 0% | RS | [32 empty] | 9713.0029 | 4.036 | 0.017202
345 | RMFE230 | RMFE | 230 | Building Envelope | Multi-Family | Existing | Window Sun Protection | 0.102 | 0 | 46.328 | 244.76 | 10 | 0 | 560.86 | Per End Use Consumption | 0% | RS | [32 empty] | 39321431.2393 | 16339.234 | 69.6407
346 | RMFN230 | RMFN | 230 | Building Envelope | Multi-Family | New | Window Sun Protection | 0.102 | 0 | 46.328 | 244.76 | 10 | 0 | 560.86 | Per End Use Consumption | 0% | RS | [32 empty] | 258693.3518 | 107.4948 | 0.45816
347 | RSFE230 | RSFE | 230 | Building Envelope | Single Family | Existing | Window Sun Protection | 0.102 | 0 | 46.328 | 244.76 | 10 | 0 | 1263.56 | Per End Use Consumption | 0% | RS | [32 empty] | 18808403.8762 | 7815.4559 | 33.3109
348 | RSFN230 | RSFN | 230 | Building Envelope | Single Family | New | Window Sun Protection | 0.102 | 0 | 46.328 | 244.76 | 10 | 0 | 1263.56 | Per End Use Consumption | 0% | RS | [32 empty] | 116916.769 | 48.5824 | 0.20707
349 | RMOT301 | RMOT | 301 | HVAC | Mobile Home | Turnover | Air-to-Water Heat Pump | 0.815 | 1.338 | 515.014 | 2720.92 | 16 | 1083.3 | 3611 | Per System | 0% | RS | [32 empty] | 0 | 0 | 0
350 | RMON301 | RMON | 301 | HVAC | Mobile Home | New | Air-to-Water Heat Pump | 0.815 | 1.338 | 515.014 | 2720.92 | 16 | 0 | 3611 | Per System | 0% | RS | [32 empty] | 1786971.2748 | 738.6984 | 19.312
351 | RMFT301 | RMFT | 301 | HVAC | Multi-Family | Turnover | Air-to-Water Heat Pump | 0.679 | 1.114 | 429.1796 | 2267.44 | 16 | 1132.05 | 3773.5 | Per System | 0% | RS | [32 empty] | 0 | 0 | 0
352 | RMFN301 | RMFN | 301 | HVAC | Multi-Family | New | Air-to-Water Heat Pump | 0.679 | 1.114 | 429.1796 | 2267.44 | 16 | 0 | 3773.5 | Per System | 0% | RS | [32 empty] | 9274682.762 | 3779.1529 | 330.632
353 | RSFT301 | RSFT | 301 | HVAC | Single Family | Turnover | Air-to-Water Heat Pump | 0.815 | 1.338 | 515.014 | 2720.92 | 16 | 1083.3 | 3611 | Per System | 0% | RS | [32 empty] | 0 | 0 | 0
354 | RSFN301 | RSFN | 301 | HVAC | Single Family | New | Air-to-Water Heat Pump | 0.815 | 1.338 | 515.014 | 2720.92 | 16 | 0 | 3611 | Per System | 0% | RS | [32 empty] | 32277228.8153 | 13337.403 | 371.3616
355 | RMOT302 | RMOT | 302 | HVAC | Mobile Home | Turnover | ASHP - 15 SEER/14.3 SEER2 from base electric resistance | 0 | 2.8257 | 706.4663 | 3732.4 | 16 | 163.8 | 546 | Per Unit | 0% | RS | [32 empty] | 0 | 0 | 0
356 | RMON302 | RMON | 302 | HVAC | Mobile Home | New | ASHP - 15 SEER/14.3 SEER2 from base electric resistance | 0 | 2.8257 | 706.4663 | 3732.4 | 16 | 0 | 546 | Per Unit | 0% | RS | [32 empty] | 0 | 0 | 0
357 | RMFT302 | RMFT | 302 | HVAC | Multi-Family | Turnover | ASHP - 15 SEER/14.3 SEER2 from base electric resistance | 0 | 2.3547 | 588.7213 | 3110.33 | 16 | 136.5 | 455 | Per Unit | 0% | RS | [32 empty] | 0 | 0 | 0
358 | RMFN302 | RMFN | 302 | HVAC | Multi-Family | New | ASHP - 15 SEER/14.3 SEER2 from base electric resistance | 0 | 2.3547 | 588.7213 | 3110.33 | 16 | 0 | 455 | Per Unit | 0% | RS | [32 empty] | 0 | 0 | 0
359 | RSFT302 | RSFT | 302 | HVAC | Single Family | Turnover | ASHP - 15 SEER/14.3 SEER2 from base electric resistance | 0 | 2.8257 | 706.4663 | 3732.4 | 16 | 163.8 | 546 | Per Unit | 0% | RS | [32 empty] | 0 | 0 | 0
360 | RSFN302 | RSFN | 302 | HVAC | Single Family | New | ASHP - 15 SEER/14.3 SEER2 from base electric resistance | 0 | 2.8257 | 706.4663 | 3732.4 | 16 | 0 | 546 | Per Unit | 0% | RS | [32 empty] | 0 | 0 | 0
361 | RMOT303 | RMOT | 303 | HVAC | Mobile Home | Turnover | ASHP - 24 SEER/22.9 SEER2 (from elec resistance) | 0.764 | 3.1191 | 1126.2804 | 5950.36 | 16 | 2000 | 8853 | Per Unit | 0% | RS | [32 empty] | 12033524.4414 | 0 | 9110.1739
362 | RMON303 | RMON | 303 | HVAC | Mobile Home | New | ASHP - 24 SEER/22.9 SEER2 (from elec resistance) | 0.764 | 3.1191 | 1126.2804 | 5950.36 | 16 | 0 | 8853 | Per Unit | 0% | RS | [32 empty] | 152068.9198 | 0 | 115.1262
363 | RMFT303 | RMFT | 303 | HVAC | Multi-Family | Turnover | ASHP - 24 SEER/22.9 SEER2 (from elec resistance) | 0.636 | 2.5989 | 938.5682 | 4958.64 | 16 | 2000 | 7377.5 | Per Unit | 0% | RS | [32 empty] | 104349018.7445 | 0 | 78999.1087
364 | RMFN303 | RMFN | 303 | HVAC | Multi-Family | New | ASHP - 24 SEER/22.9 SEER2 (from elec resistance) | 0.636 | 2.5989 | 938.5682 | 4958.64 | 16 | 0 | 7377.5 | Per Unit | 0% | RS | [32 empty] | 1318669.5753 | 0 | 998.3201
365 | RSFT303 | RSFT | 303 | HVAC | Single Family | Turnover | ASHP - 24 SEER/22.9 SEER2 (from elec resistance) | 0.764 | 3.1191 | 1126.2804 | 5950.36 | 16 | 2000 | 8853 | Per Unit | 0% | RS | [32 empty] | 414422983.5904 | 0 | 313745.6079
366 | RSFN303 | RSFN | 303 | HVAC | Single Family | New | ASHP - 24 SEER/22.9 SEER2 (from elec resistance) | 0.764 | 3.1191 | 1126.2804 | 5950.36 | 16 | 0 | 8853 | Per Unit | 0% | RS | [32 empty] | 5237107.0311 | 0 | 3964.8364
367 | RMOT304 | RMOT | 304 | HVAC | Mobile Home | Turnover | ASHP - 24 SEER/22.9 SEER2, 10.5 HSPF | 0.764 | 0.672 | 419.8141 | 2217.96 | 16 | 2000 | 8853 | Per Unit | 0% | RS | [32 empty] | 131882711.6145 | 54801.2222 | 233.5726
368 | RMON304 | RMON | 304 | HVAC | Mobile Home | New | ASHP - 24 SEER/22.9 SEER2, 10.5 HSPF | 0.764 | 0.672 | 419.8141 | 2217.96 | 16 | 0 | 8853 | Per Unit | 0% | RS | [32 empty] | 0 | 0 | 0
369 | RMFT304 | RMFT | 304 | HVAC | Multi-Family | Turnover | ASHP - 24 SEER/22.9 SEER2, 10.5 HSPF | 0.636 | 0.56 | 349.8469 | 1848.31 | 16 | 2000 | 7377.5 | Per Unit | 0% | RS | [32 empty] | 674708379.8976 | 280361.5684 | 1194.9511
370 | RMFN304 | RMFN | 304 | HVAC | Multi-Family | New | ASHP - 24 SEER/22.9 SEER2, 10.5 HSPF | 0.636 | 0.56 | 349.8469 | 1848.31 | 16 | 0 | 7377.5 | Per Unit | 0% | RS | [32 empty] | 0 | 0 | 0
371 | RSFT304 | RSFT | 304 | HVAC | Single Family | Turnover | ASHP - 24 SEER/22.9 SEER2, 10.5 HSPF | 0.764 | 0.672 | 419.8141 | 2217.96 | 16 | 2000 | 8853 | Per Unit | 0% | RS | [32 empty] | 2381178566.2764 | 989451.113 | 4217.2173
372 | RSFN304 | RSFN | 304 | HVAC | Single Family | New | ASHP - 24 SEER/22.9 SEER2, 10.5 HSPF | 0.764 | 0.672 | 419.8141 | 2217.96 | 16 | 0 | 8853 | Per Unit | 0% | RS | [32 empty] | 0 | 0 | 0
373 | RMOT305 | RMOT | 305 | HVAC | Mobile Home | Turnover | ASHP - CEE Advanced Tier: 17.8 SEER/17 SEER2; 10.0 HSPF | 0.32 | 0.497 | 199.3812 | 1053.37 | 16 | 878.4 | 2928 | Per Unit | 0% | RS | [32 empty] | 0 | 0 | 0
374 | RMON305 | RMON | 305 | HVAC | Mobile Home | New | ASHP - CEE Advanced Tier: 17.8 SEER/17 SEER2; 10.0 HSPF | 0.32 | 0.497 | 199.3812 | 1053.37 | 16 | 0 | 2928 | Per Unit | 0% | RS | [32 empty] | 0 | 0 | 0
375 | RMFT305 | RMFT | 305 | HVAC | Multi-Family | Turnover | ASHP - CEE Advanced Tier: 17.8 SEER/17 SEER2; 10.0 HSPF | 0.267 | 0.414 | 166.1513 | 877.81 | 16 | 732 | 2440 | Per Unit | 0% | RS | [32 empty] | 0 | 0 | 0
376 | RMFN305 | RMFN | 305 | HVAC | Multi-Family | New | ASHP - CEE Advanced Tier: 17.8 SEER/17 SEER2; 10.0 HSPF | 0.267 | 0.414 | 166.1513 | 877.81 | 16 | 0 | 2440 | Per Unit | 0% | RS | [32 empty] | 0 | 0 | 0
377 | RSFT305 | RSFT | 305 | HVAC | Single Family | Turnover | ASHP - CEE Advanced Tier: 17.8 SEER/17 SEER2; 10.0 HSPF | 0.32 | 0.497 | 199.3812 | 1053.37 | 16 | 878.4 | 2928 | Per Unit | 0% | RS | [32 empty] | 0 | 0 | 0
378 | RSFN305 | RSFN | 305 | HVAC | Single Family | New | ASHP - CEE Advanced Tier: 17.8 SEER/17 SEER2; 10.0 HSPF | 0.32 | 0.497 | 199.3812 | 1053.37 | 16 | 0 | 2928 | Per Unit | 0% | RS | [32 empty] | 0 | 0 | 0
379 | RMOT306 | RMOT | 306 | HVAC | Mobile Home | Turnover | ASHP - CEE Advanced Tier: 17.8 SEER/17 SEER2; 10.0 HSPF (from elec resistance) | 0.32 | 3.0422 | 905.8475 | 4785.77 | 16 | 878.4 | 2928 | Per Unit | 0% | RS | [32 empty] | 0 | 0 | 0
380 | RMON306 | RMON | 306 | HVAC | Mobile Home | New | ASHP - CEE Advanced Tier: 17.8 SEER/17 SEER2; 10.0 HSPF (from elec resistance) | 0.32 | 3.0422 | 905.8475 | 4785.77 | 16 | 0 | 2928 | Per Unit | 0% | RS | [32 empty] | 0 | 0 | 0
381 | RMFT306 | RMFT | 306 | HVAC | Multi-Family | Turnover | ASHP - CEE Advanced Tier: 17.8 SEER/17 SEER2; 10.0 HSPF (from elec resistance) | 0.267 | 2.5345 | 754.8726 | 3988.14 | 16 | 732 | 2440 | Per Unit | 0% | RS | [32 empty] | 0 | 0 | 0
382 | RMFN306 | RMFN | 306 | HVAC | Multi-Family | New | ASHP - CEE Advanced Tier: 17.8 SEER/17 SEER2; 10.0 HSPF (from elec resistance) | 0.267 | 2.5345 | 754.8726 | 3988.14 | 16 | 0 | 2440 | Per Unit | 0% | RS | [32 empty] | 0 | 0 | 0
383 | RSFT306 | RSFT | 306 | HVAC | Single Family | Turnover | ASHP - CEE Advanced Tier: 17.8 SEER/17 SEER2; 10.0 HSPF (from elec resistance) | 0.32 | 3.0422 | 905.8475 | 4785.77 | 16 | 878.4 | 2928 | Per Unit | 0% | RS | [32 empty] | 0 | 0 | 0
384 | RSFN306 | RSFN | 306 | HVAC | Single Family | New | ASHP - CEE Advanced Tier: 17.8 SEER/17 SEER2; 10.0 HSPF (from elec resistance) | 0.32 | 3.0422 | 905.8475 | 4785.77 | 16 | 0 | 2928 | Per Unit | 0% | RS | [32 empty] | 0 | 0 | 0
385 | RMOT307 | RMOT | 307 | HVAC | Mobile Home | Turnover | ASHP - CEE Tier 2: 16.8 SEER/16 SEER2; 9.0 HSPF | 0.218 | 0.093 | 109.2028 | 576.94 | 16 | 614.7 | 2049 | Per Unit | 0% | RS | [32 empty] | 0 | 0 | 0
386 | RMON307 | RMON | 307 | HVAC | Mobile Home | New | ASHP - CEE Tier 2: 16.8 SEER/16 SEER2; 9.0 HSPF | 0.218 | 0.093 | 109.2028 | 576.94 | 16 | 0 | 2049 | Per Unit | 0% | RS | [32 empty] | 0 | 0 | 0
387 | RMFT307 | RMFT | 307 | HVAC | Multi-Family | Turnover | ASHP - CEE Tier 2: 16.8 SEER/16 SEER2; 9.0 HSPF | 0.182 | 0.077 | 91.0036 | 480.79 | 16 | 512.25 | 1707.5 | Per Unit | 0% | RS | [32 empty] | 0 | 0 | 0
388 | RMFN307 | RMFN | 307 | HVAC | Multi-Family | New | ASHP - CEE Tier 2: 16.8 SEER/16 SEER2; 9.0 HSPF | 0.182 | 0.077 | 91.0036 | 480.79 | 16 | 0 | 1707.5 | Per Unit | 0% | RS | [32 empty] | 0 | 0 | 0
389 | RSFT307 | RSFT | 307 | HVAC | Single Family | Turnover | ASHP - CEE Tier 2: 16.8 SEER/16 SEER2; 9.0 HSPF | 0.218 | 0.093 | 109.2028 | 576.94 | 16 | 614.7 | 2049 | Per Unit | 0% | RS | [32 empty] | 0 | 0 | 0
390 | RSFN307 | RSFN | 307 | HVAC | Single Family | New | ASHP - CEE Tier 2: 16.8 SEER/16 SEER2; 9.0 HSPF | 0.218 | 0.093 | 109.2028 | 576.94 | 16 | 0 | 2049 | Per Unit | 0% | RS | [32 empty] | 0 | 0 | 0
391 | RMOT308 | RMOT | 308 | HVAC | Mobile Home | Turnover | ASHP - CEE Tier 2: 16.8 SEER/16 SEER2; 9.0 HSPF (from elec resistance) | 0.218 | 2.8664 | 815.6691 | 4309.34 | 16 | 614.7 | 2049 | Per Unit | 0% | RS | [32 empty] | 0 | 0 | 0
392 | RMON308 | RMON | 308 | HVAC | Mobile Home | New | ASHP - CEE Tier 2: 16.8 SEER/16 SEER2; 9.0 HSPF (from elec resistance) | 0.218 | 2.8664 | 815.6691 | 4309.34 | 16 | 0 | 2049 | Per Unit | 0% | RS | [32 empty] | 0 | 0 | 0
393 | RMFT308 | RMFT | 308 | HVAC | Multi-Family | Turnover | ASHP - CEE Tier 2: 16.8 SEER/16 SEER2; 9.0 HSPF (from elec resistance) | 0.182 | 2.3888 | 679.7249 | 3591.12 | 16 | 512.25 | 1707.5 | Per Unit | 0% | RS | [32 empty] | 0 | 0 | 0
394 | RMFN308 | RMFN | 308 | HVAC | Multi-Family | New | ASHP - CEE Tier 2: 16.8 SEER/16 SEER2; 9.0 HSPF (from elec resistance) | 0.182 | 2.3888 | 679.7249 | 3591.12 | 16 | 0 | 1707.5 | Per Unit | 0% | RS | [32 empty] | 0 | 0 | 0
395 | RSFT308 | RSFT | 308 | HVAC | Single Family | Turnover | ASHP - CEE Tier 2: 16.8 SEER/16 SEER2; 9.0 HSPF (from elec resistance) | 0.218 | 2.8664 | 815.6691 | 4309.34 | 16 | 614.7 | 2049 | Per Unit | 0% | RS | [32 empty] | 0 | 0 | 0
396 | RSFN308 | RSFN | 308 | HVAC | Single Family | New | ASHP - CEE Tier 2: 16.8 SEER/16 SEER2; 9.0 HSPF (from elec resistance) | 0.218 | 2.8664 | 815.6691 | 4309.34 | 16 | 0 | 2049 | Per Unit | 0% | RS | [32 empty] | 0 | 0 | 0
397 | RMOT309 | RMOT | 309 | HVAC | Mobile Home | Turnover | ASHP - ENERGY STAR/CEE Tier 1: 16 SEER/15.2 SEER2 (from elect resistance) | 0.127 | 2.8664 | 774.3059 | 4090.81 | 16 | 315 | 1050 | Per Unit | 0% | RS | [32 empty] | 0 | 0 | 0
398 | RMON309 | RMON | 309 | HVAC | Mobile Home | New | ASHP - ENERGY STAR/CEE Tier 1: 16 SEER/15.2 SEER2 (from elect resistance) | 0.127 | 2.8664 | 774.3059 | 4090.81 | 16 | 0 | 1050 | Per Unit | 0% | RS | [32 empty] | 0 | 0 | 0
399 | RMFT309 | RMFT | 309 | HVAC | Multi-Family | Turnover | ASHP - ENERGY STAR/CEE Tier 1: 16 SEER/15.2 SEER2 (from elect resistance) | 0.106 | 2.3888 | 645.2553 | 3409.01 | 16 | 262.5 | 875 | Per Unit | 0% | RS | [32 empty] | 0 | 0 | 0
400 | RMFN309 | RMFN | 309 | HVAC | Multi-Family | New | ASHP - ENERGY STAR/CEE Tier 1: 16 SEER/15.2 SEER2 (from elect resistance) | 0.106 | 2.3888 | 645.2553 | 3409.01 | 16 | 0 | 875 | Per Unit | 0% | RS | [32 empty] | 0 | 0 | 0
401 | RSFT309 | RSFT | 309 | HVAC | Single Family | Turnover | ASHP - ENERGY STAR/CEE Tier 1: 16 SEER/15.2 SEER2 (from elect resistance) | 0.127 | 2.8664 | 774.3059 | 4090.81 | 16 | 315 | 1050 | Per Unit | 0% | RS | [32 empty] | 0 | 0 | 0
402 | RSFN309 | RSFN | 309 | HVAC | Single Family | New | ASHP - ENERGY STAR/CEE Tier 1: 16 SEER/15.2 SEER2 (from elect resistance) | 0.127 | 2.8664 | 774.3059 | 4090.81 | 16 | 0 | 1050 | Per Unit | 0% | RS | [32 empty] | 0 | 0 | 0
403 | RMOT310 | RMOT | 310 | HVAC | Mobile Home | Turnover | ASHP - ENERGY STAR/CEE Tier 1: 16 SEER/15.2 SEER2, 9.0 HSPF | 0.127 | 0.093 | 67.8396 | 358.41 | 16 | 315 | 1050 | Per Unit | 0% | RS | [32 empty] | 0 | 0 | 0
404 | RMON310 | RMON | 310 | HVAC | Mobile Home | New | ASHP - ENERGY STAR/CEE Tier 1: 16 SEER/15.2 SEER2, 9.0 HSPF | 0.127 | 0.093 | 67.8396 | 358.41 | 16 | 0 | 1050 | Per Unit | 0% | RS | [32 empty] | 0 | 0 | 0
405 | RMFT310 | RMFT | 310 | HVAC | Multi-Family | Turnover | ASHP - ENERGY STAR/CEE Tier 1: 16 SEER/15.2 SEER2, 9.0 HSPF | 0.106 | 0.077 | 56.534 | 298.68 | 16 | 262.5 | 875 | Per Unit | 0% | RS | [32 empty] | 0 | 0 | 0
406 | RMFN310 | RMFN | 310 | HVAC | Multi-Family | New | ASHP - ENERGY STAR/CEE Tier 1: 16 SEER/15.2 SEER2, 9.0 HSPF | 0.106 | 0.077 | 56.534 | 298.68 | 16 | 0 | 875 | Per Unit | 0% | RS | [32 empty] | 0 | 0 | 0
407 | RSFT310 | RSFT | 310 | HVAC | Single Family | Turnover | ASHP - ENERGY STAR/CEE Tier 1: 16 SEER/15.2 SEER2, 9.0 HSPF | 0.127 | 0.093 | 67.8396 | 358.41 | 16 | 315 | 1050 | Per Unit | 0% | RS | [32 empty] | 0 | 0 | 0
408 | RSFN310 | RSFN | 310 | HVAC | Single Family | New | ASHP - ENERGY STAR/CEE Tier 1: 16 SEER/15.2 SEER2, 9.0 HSPF | 0.127 | 0.093 | 67.8396 | 358.41 | 16 | 0 | 1050 | Per Unit | 0% | RS | [32 empty] | 0 | 0 | 0
409 | RMOT311 | RMOT | 311 | HVAC | Mobile Home | Turnover | Central AC - CEE Tier 2: 16.8 SEER/16 SEER2 | 0.218 | 0.001 | 99.2713 | 524.47 | 18 | 600 | 2280 | Per System | 0% | RS | [32 empty] | 0 | 0 | 0
410 | RMON311 | RMON | 311 | HVAC | Mobile Home | New | Central AC - CEE Tier 2: 16.8 SEER/16 SEER2 | 0.218 | 0.001 | 99.2713 | 524.47 | 18 | 0 | 2280 | Per System | 0% | RS | [32 empty] | 0 | 0 | 0
411 | RMFT311 | RMFT | 311 | HVAC | Multi-Family | Turnover | Central AC - CEE Tier 2: 16.8 SEER/16 SEER2 | 0.182 | 0.001 | 82.7264 | 437.06 | 18 | 570 | 1900 | Per System | 0% | RS | [32 empty] | 0 | 0 | 0
412 | RMFN311 | RMFN | 311 | HVAC | Multi-Family | New | Central AC - CEE Tier 2: 16.8 SEER/16 SEER2 | 0.182 | 0.001 | 82.7264 | 437.06 | 18 | 0 | 1900 | Per System | 0% | RS | [32 empty] | 0 | 0 | 0
413 | RSFT311 | RSFT | 311 | HVAC | Single Family | Turnover | Central AC - CEE Tier 2: 16.8 SEER/16 SEER2 | 0.218 | 0.001 | 99.2713 | 524.47 | 18 | 600 | 2280 | Per System | 0% | RS | [32 empty] | 0 | 0 | 0
414 | RSFN311 | RSFN | 311 | HVAC | Single Family | New | Central AC - CEE Tier 2: 16.8 SEER/16 SEER2 | 0.218 | 0.001 | 99.2713 | 524.47 | 18 | 0 | 2280 | Per System | 0% | RS | [32 empty] | 0 | 0 | 0
415 | RMOT312 | RMOT | 312 | HVAC | Mobile Home | Turnover | Central AC - 24 SEER/22.9 SEER2 | 0.764 | 0.004 | 347.4526 | 1835.66 | 18 | 600 | 10008 | Per System | 0% | RS | [32 empty] | 42268368.2724 | 17563.7748 | 74.8599
416 | RMON312 | RMON | 312 | HVAC | Mobile Home | New | Central AC - 24 SEER/22.9 SEER2 | 0.764 | 0.004 | 347.4526 | 1835.66 | 18 | 0 | 10008 | Per System | 0% | RS | [32 empty] | 534149.8359 | 221.9553 | 0.94601
417 | RMFT312 | RMFT | 312 | HVAC | Multi-Family | Turnover | Central AC - 24 SEER/22.9 SEER2 | 0.636 | 0.003 | 289.5444 | 1529.72 | 18 | 600 | 8340 | Per System | 0% | RS | [32 empty] | 568632295.5151 | 236283.7738 | 1007.0836
418 | RMFN312 | RMFN | 312 | HVAC | Multi-Family | New | Central AC - 24 SEER/22.9 SEER2 | 0.636 | 0.003 | 289.5444 | 1529.72 | 18 | 0 | 8340 | Per System | 0% | RS | [32 empty] | 7185866.3995 | 2985.943 | 12.7266
419 | RSFT312 | RSFT | 312 | HVAC | Single Family | Turnover | Central AC - 24 SEER/22.9 SEER2 | 0.764 | 0.004 | 347.4526 | 1835.66 | 18 | 600 | 10008 | Per System | 0% | RS | [32 empty] | 1442949809.1372 | 599588.9241 | 2555.5551
420 | RSFN312 | RSFN | 312 | HVAC | Single Family | New | Central AC - 24 SEER/22.9 SEER2 | 0.764 | 0.004 | 347.4526 | 1835.66 | 18 | 0 | 10008 | Per System | 0% | RS | [32 empty] | 18234709.1986 | 7577.0686 | 32.2948
421 | RMOT313 | RMOT | 313 | HVAC | Mobile Home | Turnover | Central AC - CEE Advanced Tier: 17.8 SEER/17 SEER2 | 0.32 | 0.002 | 145.7489 | 770.02 | 18 | 600 | 3414 | Per System | 0% | RS | [32 empty] | 0 | 0 | 0
422 | RMON313 | RMON | 313 | HVAC | Mobile Home | New | Central AC - CEE Advanced Tier: 17.8 SEER/17 SEER2 | 0.32 | 0.002 | 145.7489 | 770.02 | 18 | 0 | 3414 | Per System | 0% | RS | [32 empty] | 0 | 0 | 0
423 | RMFT313 | RMFT | 313 | HVAC | Multi-Family | Turnover | Central AC - CEE Advanced Tier: 17.8 SEER/17 SEER2 | 0.267 | 0.001 | 121.4568 | 641.68 | 18 | 600 | 2845 | Per System | 0% | RS | [32 empty] | 0 | 0 | 0
424 | RMFN313 | RMFN | 313 | HVAC | Multi-Family | New | Central AC - CEE Advanced Tier: 17.8 SEER/17 SEER2 | 0.267 | 0.001 | 121.4568 | 641.68 | 18 | 0 | 2845 | Per System | 0% | RS | [32 empty] | 0 | 0 | 0
425 | RSFT313 | RSFT | 313 | HVAC | Single Family | Turnover | Central AC - CEE Advanced Tier: 17.8 SEER/17 SEER2 | 0.32 | 0.002 | 145.7489 | 770.02 | 18 | 600 | 3414 | Per System | 0% | RS | [32 empty] | 0 | 0 | 0
426 | RSFN313 | RSFN | 313 | HVAC | Single Family | New | Central AC - CEE Advanced Tier: 17.8 SEER/17 SEER2 | 0.32 | 0.002 | 145.7489 | 770.02 | 18 | 0 | 3414 | Per System | 0% | RS | [32 empty] | 0 | 0 | 0
427 | RMOT314 | RMOT | 314 | HVAC | Mobile Home | Turnover | Central AC - ENERGY STAR/CEE Tier 1: 16 SEER/15.2 SEER2 | 0.127 | 0.001 | 57.9081 | 305.94 | 18 | 0 | 408 | Per System | 0% | RS | [32 empty] | 0 | 0 | 0
428 | RMON314 | RMON | 314 | HVAC | Mobile Home | New | Central AC - ENERGY STAR/CEE Tier 1: 16 SEER/15.2 SEER2 | 0.127 | 0.001 | 57.9081 | 305.94 | 18 | 0 | 408 | Per System | 0% | RS | [32 empty] | 0 | 0 | 0
429 | RMFT314 | RMFT | 314 | HVAC | Multi-Family | Turnover | Central AC - ENERGY STAR/CEE Tier 1: 16 SEER/15.2 SEER2 | 0.106 | 0.001 | 48.2568 | 254.95 | 18 | 0 | 340 | Per System | 0% | RS | [32 empty] | 0 | 0 | 0
430 | RMFN314 | RMFN | 314 | HVAC | Multi-Family | New | Central AC - ENERGY STAR/CEE Tier 1: 16 SEER/15.2 SEER2 | 0.106 | 0.001 | 48.2568 | 254.95 | 18 | 0 | 340 | Per System | 0% | RS | [32 empty] | 0 | 0 | 0
431 | RSFT314 | RSFT | 314 | HVAC | Single Family | Turnover | Central AC - ENERGY STAR/CEE Tier 1: 16 SEER/15.2 SEER2 | 0.127 | 0.001 | 57.9081 | 305.94 | 18 | 0 | 408 | Per System | 0% | RS | [32 empty] | 0 | 0 | 0
432 | RSFN314 | RSFN | 314 | HVAC | Single Family | New | Central AC - ENERGY STAR/CEE Tier 1: 16 SEER/15.2 SEER2 | 0.127 | 0.001 | 57.9081 | 305.94 | 18 | 0 | 408 | Per System | 0% | RS | [32 empty] | 0 | 0 | 0
433 | RMOE315 | RMOE | 315 | HVAC | Mobile Home | Existing | Central AC Tune Up | 0.086 | 0 | 39.0199 | 206.15 | 3 | 0 | 231.5 | Per End Use Consumption | 0% | RS | [32 empty] | 1507091.6152 | 626.2418 | 2.6692
434 | RMFE315 | RMFE | 315 | HVAC | Multi-Family | Existing | Central AC Tune Up | 0.053 | 0 | 24.0707 | 127.17 | 3 | 0 | 231.5 | Per End Use Consumption | 0% | RS | [32 empty] | 21592647.8639 | 8972.3928 | 38.2419
435 | RSFE315 | RSFE | 315 | HVAC | Single Family | Existing | Central AC Tune Up | 0.129 | 0.001 | 58.476 | 308.94 | 3 | 0 | 231.5 | Per End Use Consumption | 0% | RS | [32 empty] | 58510335.4745 | 24312.7993 | 103.6255
436 | RMOE316 | RMOE | 316 | HVAC | Mobile Home | Existing | Duct Repair | 0.206 | 0.36 | 132.4766 | 699.9 | 20 | 0 | 685.01 | Per End Use Consumption | 0% | RS | [32 empty] | 12157325.2567 | 3547.5289 | 6343.8391
437 | RMON316 | RMON | 316 | HVAC | Mobile Home | New | Duct Repair | 0.206 | 0.36 | 132.4766 | 699.9 | 20 | 0 | 685.01 | Per End Use Consumption | 0% | RS | [32 empty] | 0 | 0 | 0
438 | RMFE316 | RMFE | 316 | HVAC | Multi-Family | Existing | Duct Repair | 0.127 | 0.047 | 62.7253 | 331.39 | 20 | 0 | 685.01 | Per End Use Consumption | 0% | RS | [32 empty] | 131945740.5512 | 48732.5676 | 25850.8713
439 | RMFN316 | RMFN | 316 | HVAC | Multi-Family | New | Duct Repair | 0.127 | 0.047 | 62.7253 | 331.39 | 20 | 0 | 685.01 | Per End Use Consumption | 0% | RS | [32 empty] | 0 | 0 | 0
440 | RSFE316 | RSFE | 316 | HVAC | Single Family | Existing | Duct Repair | 0.308 | 0.342 | 177.2507 | 936.45 | 20 | 0 | 685.01 | Per End Use Consumption | 0% | RS | [32 empty] | 82222735.9038 | 26567.6332 | 32082.3013
441 | RSFN316 | RSFN | 316 | HVAC | Single Family | New | Duct Repair | 0.308 | 0.342 | 177.2507 | 936.45 | 20 | 0 | 685.01 | Per End Use Consumption | 0% | RS | [32 empty] | 0 | 0 | 0
442 | RMOT317 | RMOT | 317 | HVAC | Mobile Home | Turnover | Energy Star Ceiling Fan | 0.002 | 0.002 | 1.2888 | 21.48 | 10 | 0 | 31.6 | Per Fan | 0% | RS | [32 empty] | 139766.4354 | 14.6097 | 14.9163
443 | RMON317 | RMON | 317 | HVAC | Mobile Home | New | Energy Star Ceiling Fan | 0.002 | 0.002 | 1.2888 | 21.48 | 10 | 0 | 31.6 | Per Fan | 0% | RS | [32 empty] | 1208.3307 | 0.12631 | 0.12896
444 | RMFT317 | RMFT | 317 | HVAC | Multi-Family | Turnover | Energy Star Ceiling Fan | 0.002 | 0.002 | 1.2888 | 21.48 | 10 | 0 | 31.6 | Per Fan | 0% | RS | [32 empty] | 689985.664 | 71.7849 | 73.4163
445 | RMFN317 | RMFN | 317 | HVAC | Multi-Family | New | Energy Star Ceiling Fan | 0.002 | 0.002 | 1.2888 | 21.48 | 10 | 0 | 31.6 | Per Fan | 0% | RS | [32 empty] | 5965.1759 | 0.62061 | 0.63471
446 | RSFT317 | RSFT | 317 | HVAC | Single Family | Turnover | Energy Star Ceiling Fan | 0.002 | 0.002 | 1.2888 | 21.48 | 10 | 0 | 31.6 | Per Fan | 0% | RS | [32 empty] | 843141.0384 | 87.413 | 89.7408
447 | RSFN317 | RSFN | 317 | HVAC | Single Family | New | Energy Star Ceiling Fan | 0.002 | 0.002 | 1.2888 | 21.48 | 10 | 0 | 31.6 | Per Fan | 0% | RS | [32 empty] | 7457.5384 | 0.77316 | 0.79375
448 | RMOT318 | RMOT | 318 | HVAC | Mobile Home | Turnover | Energy Star Ground Source Heat Pump | 0.25 | 1.102 | 232.9707 | 1230.83 | 25 | 4771.8 | 15906 | Per Unit | 0% | RS | [32 empty] | 28349.5705 | 0 | 49.563
449 | RMON318 | RMON | 318 | HVAC | Mobile Home | New | Energy Star Ground Source Heat Pump | 0.25 | 1.102 | 232.9707 | 1230.83 | 25 | 4771.8 | 15906 | Per Unit | 0% | RS | [32 empty] | 0 | 0 | 0
450 | RMFT318 | RMFT | 318 | HVAC | Multi-Family | Turnover | Energy Star Ground Source Heat Pump | 0.208 | 0.918 | 194.142 | 1025.69 | 25 | 4651.5 | 15505 | Per Unit | 0% | RS | [32 empty] | 70524.7425 | 0 | 123.2971
451 | RMFN318 | RMFN | 318 | HVAC | Multi-Family | New | Energy Star Ground Source Heat Pump | 0.208 | 0.918 | 194.142 | 1025.69 | 25 | 4651.5 | 15505 | Per Unit | 0% | RS | [32 empty] | 0 | 0 | 0
452 | RSFT318 | RSFT | 318 | HVAC | Single Family | Turnover | Energy Star Ground Source Heat Pump | 0.25 | 1.102 | 232.9707 | 1230.83 | 25 | 4771.8 | 15906 | Per Unit | 0% | RS | [32 empty] | 359481.7159 | 0 | 628.4752
453 | RSFN318 | RSFN | 318 | HVAC | Single Family | New | Energy Star Ground Source Heat Pump | 0.25 | 1.102 | 232.9707 | 1230.83 | 25 | 4771.8 | 15906 | Per Unit | 0% | RS | [32 empty] | 0 | 0 | 0
454 | RMOT319 | RMOT | 319 | HVAC | Mobile Home | Turnover | Energy Star Room AC | 0.072 | 0 | 32.9024 | 173.83 | 12 | 0 | 41.15 | Per Unit | 0% | RS | [32 empty] | 1639518.2964 | 681.269 | 2.9037
455 | RMON319 | RMON | 319 | HVAC | Mobile Home | New | Energy Star Room AC | 0.072 | 0 | 32.9024 | 173.83 | 12 | 0 | 41.15 | Per Unit | 0% | RS | [32 empty] | 14174.2209 | 5.8898 | 0.025103
456 | RMFT319 | RMFT | 319 | HVAC | Multi-Family | Turnover | Energy Star Room AC | 0.072 | 0 | 32.9024 | 173.83 | 12 | 0 | 41.15 | Per Unit | 0% | RS | [32 empty] | 4076844.423 | 1694.0511 | 7.2203
457 | RMFN319 | RMFN | 319 | HVAC | Multi-Family | New | Energy Star Room AC | 0.072 | 0 | 32.9024 | 173.83 | 12 | 0 | 41.15 | Per Unit | 0% | RS | [32 empty] | 35245.7961 | 14.6457 | 0.062423
458 | RSFT319 | RSFT | 319 | HVAC | Single Family | Turnover | Energy Star Room AC | 0.072 | 0 | 32.9024 | 173.83 | 12 | 0 | 41.15 | Per Unit | 0% | RS | [32 empty] | 3160643.2931 | 1313.3421 | 5.5977
459 | RSFN319 | RSFN | 319 | HVAC | Single Family | New | Energy Star Room AC | 0.072 | 0 | 32.9024 | 173.83 | 12 | 0 | 41.15 | Per Unit | 0% | RS | [32 empty] | 27955.7247 | 11.6164 | 0.049511
460 | RMOE320 | RMOE | 320 | HVAC | Mobile Home | Existing | Filter Whistle | 0 | 0.046 | 4.1187 | 21.76 | 3 | 0 | 1.59 | Per Unit | 0% | RS | [32 empty] | 2018434.9477 | 0 | 4227.9217
461 | RMON320 | RMON | 320 | HVAC | Mobile Home | New | Filter Whistle | 0 | 0.046 | 4.1187 | 21.76 | 3 | 0 | 1.59 | Per Unit | 0% | RS | [32 empty] | 23467.0232 | 0 | 49.1553
462 | RMFE320 | RMFE | 320 | HVAC | Multi-Family | Existing | Filter Whistle | 0 | 0.046 | 4.1187 | 21.76 | 3 | 0 | 1.59 | Per Unit | 0% | RS | [32 empty] | 26597979.639 | 0 | 55713.5499
463 | RMFN320 | RMFN | 320 | HVAC | Multi-Family | New | Filter Whistle | 0 | 0.046 | 4.1187 | 21.76 | 3 | 0 | 1.59 | Per Unit | 0% | RS | [32 empty] | 315982.9137 | 0 | 661.8747
464 | RSFE320 | RSFE | 320 | HVAC | Single Family | Existing | Filter Whistle | 0 | 0.046 | 4.1187 | 21.76 | 3 | 0 | 1.59 | Per Unit | 0% | RS | [32 empty] | 24171429.7767 | 0 | 50630.7688
465 | RSFN320 | RSFN | 320 | HVAC | Single Family | New | Filter Whistle | 0 | 0.046 | 4.1187 | 21.76 | 3 | 0 | 1.59 | Per Unit | 0% | RS | [32 empty] | 354040.6672 | 0 | 741.5925
466 | RMOE321 | RMOE | 321 | HVAC | Mobile Home | Existing | Heat Pump Tune Up | 0.237 | 0.034 | 111.2527 | 587.77 | 3 | 0 | 231.49 | Per End Use Consumption | 0% | RS | [32 empty] | 19698589.3927 | 8185.3547 | 34.8874
467 | RMFE321 | RMFE | 321 | HVAC | Multi-Family | Existing | Heat Pump Tune Up | 0.146 | 0.005 | 66.8875 | 353.38 | 3 | 0 | 231.49 | Per End Use Consumption | 0% | RS | [32 empty] | 101759996.4172 | 42284.3306 | 180.2234
468 | RSFE321 | RSFE | 321 | HVAC | Single Family | Existing | Heat Pump Tune Up | 0.355 | 0.033 | 164.7772 | 870.55 | 3 | 0 | 231.49 | Per End Use Consumption | 0% | RS | [32 empty] | 2522049.4469 | 0 | 4409.252
469 | RMOE322 | RMOE | 322 | HVAC | Mobile Home | Existing | HVAC ECM Motor | 0.154 | 0.001 | 70.2624 | 371.21 | 6 | 0 | 331.29 | Per End Use Consumption | 0% | RS | [32 empty] | 1286180.4202 | 534.4465 | 2.2779
470 | RMON322 | RMON | 322 | HVAC | Mobile Home | New | HVAC ECM Motor | 0.154 | 0.001 | 70.2624 | 371.21 | 6 | 0 | 331.29 | Per End Use Consumption | 0% | RS | [32 empty] | 66191.1225 | 27.5044 | 0.11723
471 | RMFE322 | RMFE | 322 | HVAC | Multi-Family | Existing | HVAC ECM Motor | 0.154 | 0.001 | 70.2624 | 371.21 | 6 | 0 | 331.29 | Per End Use Consumption | 0% | RS | [32 empty] | 13419204.288 | 5576.0819 | 23.7663
472 | RMFN322 | RMFN | 322 | HVAC | Multi-Family | New | HVAC ECM Motor | 0.154 | 0.001 | 70.2624 | 371.21 | 6 | 0 | 331.29 | Per End Use Consumption | 0% | RS | [32 empty] | 690596.8878 | 286.9637 | 1.2231
473 | RSFE322 | RSFE | 322 | HVAC | Single Family | Existing | HVAC ECM Motor | 0.154 | 0.001 | 70.2624 | 371.21 | 6 | 0 | 331.29 | Per End Use Consumption | 0% | RS | [32 empty] | 458788129.8964 | 190640.2284 | 812.5427
474 | RSFN322 | RSFN | 322 | HVAC | Single Family | New | HVAC ECM Motor | 0.154 | 0.001 | 70.2624 | 371.21 | 6 | 0 | 331.29 | Per End Use Consumption | 0% | RS | [32 empty] | 1995109.4897 | 829.0278 | 3.5335
475 | RMOE323 | RMOE | 323 | HVAC | Mobile Home | Existing | HVAC Economizer | 0.412 | 0.002 | 187.2938 | 989.51 | 10 | 0 | 1992.5 | Per End Use Consumption | 0% | RS | [32 empty] | 11626493.5537 | 4831.1568 | 20.5913
476 | RMON323 | RMON | 323 | HVAC | Mobile Home | New | HVAC Economizer | 0.412 | 0.002 | 187.2938 | 989.51 | 10 | 0 | 1992.5 | Per End Use Consumption | 0% | RS | [32 empty] | 71766.1309 | 29.821 | 0.1271
477 | RMFE323 | RMFE | 323 | HVAC | Multi-Family | Existing | HVAC Economizer | 0.254 | 0.001 | 115.5361 | 610.4 | 10 | 0 | 1992.5 | Per End Use Consumption | 0% | RS | [32 empty] | 159719805.4006 | 66368.3696 | 282.8738
478 | RMFN323 | RMFN | 323 | HVAC | Multi-Family | New | HVAC Economizer | 0.254 | 0.001 | 115.5361 | 610.4 | 10 | 0 | 1992.5 | Per End Use Consumption | 0% | RS | [32 empty] | 967213.6306 | 401.9063 | 1.713
479 | RSFE323 | RSFE | 323 | HVAC | Single Family | Existing | HVAC Economizer | 0.617 | 0.003 | 280.6862 | 1482.92 | 10 | 0 | 1992.5 | Per End Use Consumption | 0% | RS | [32 empty] | 358919388.9064 | 149141.7712 | 635.6689
480 | RSFN323 | RSFN | 323 | HVAC | Single Family | New | HVAC Economizer | 0.617 | 0.003 | 280.6862 | 1482.92 | 10 | 0 | 1992.5 | Per End Use Consumption | 0% | RS | [32 empty] | 2324219.5393 | 965.7829 | 4.1163
481 | RMOE324 | RMOE | 324 | HVAC | Mobile Home | Existing | HVAC Zoning System | 0.515 | 0.898 | 331.1916 | 1749.75 | 16 | 0 | 3100 | Per End Use Consumption | 0% | RS | [32 empty] | 24176529.1826 | 7059.7253 | 12594.7089
482 | RMON324 | RMON | 324 | HVAC | Mobile Home | New | HVAC Zoning System | 0.515 | 0.898 | 331.1916 | 1749.75 | 16 | 0 | 3100 | Per End Use Consumption | 0% | RS | [32 empty] | 170452.1964 | 43.2857 | 116.0645
483 | RMFE324 | RMFE | 324 | HVAC | Multi-Family | Existing | HVAC Zoning System | 0.317 | 0.116 | 156.8142 | 828.48 | 16 | 0 | 3100 | Per End Use Consumption | 0% | RS | [32 empty] | 259644632.3807 | 94965.6227 | 54782.7344
484 | RMFN324 | RMFN | 324 | HVAC | Multi-Family | New | HVAC Zoning System | 0.317 | 0.116 | 156.8142 | 828.48 | 16 | 0 | 3100 | Per End Use Consumption | 0% | RS | [32 empty] | 1718591.9504 | 582.3199 | 557.0387
485 | RSFE324 | RSFE | 324 | HVAC | Single Family | Existing | HVAC Zoning System | 0.771 | 0.856 | 443.1238 | 2341.11 | 16 | 0 | 3100 | Per End Use Consumption | 0% | RS | [32 empty] | 659303245.7343 | 218565.5227 | 233996.8342
486 | RSFN324 | RSFN | 324 | HVAC | Single Family | New | HVAC Zoning System | 0.771 | 0.856 | 443.1238 | 2341.11 | 16 | 0 | 3100 | Per End Use Consumption | 0% | RS | [32 empty] | 4949634.039 | 1360.6164 | 2934.5585
487 | RMOE325 | RMOE | 325 | HVAC | Mobile Home | Existing | Programmable Thermostat | 0.062 | 0.108 | 39.743 | 209.97 | 8 | 0 | 4.99 | Per End Use Consumption | 0% | RS | [32 empty] | 0 | 0 | 0
488 | RMON325 | RMON | 325 | HVAC | Mobile Home | New | Programmable Thermostat | 0.062 | 0.108 | 39.743 | 209.97 | 8 | 0 | 4.99 | Per End Use Consumption | 0% | RS | [32 empty] | 0 | 0 | 0
489 | RMFE325 | RMFE | 325 | HVAC | Multi-Family | Existing | Programmable Thermostat | 0.038 | 0.014 | 18.8182 | 99.42 | 8 | 0 | 4.99 | Per End Use Consumption | 0% | RS | [32 empty] | 0 | 0 | 0
490 | RMFN325 | RMFN | 325 | HVAC | Multi-Family | New | Programmable Thermostat | 0.038 | 0.014 | 18.8182 | 99.42 | 8 | 0 | 4.99 | Per End Use Consumption | 0% | RS | [32 empty] | 0 | 0 | 0
491 | RSFE325 | RSFE | 325 | HVAC | Single Family | Existing | Programmable Thermostat | 0.093 | 0.102 | 53.1761 | 280.94 | 8 | 0 | 4.99 | Per End Use Consumption | 0% | RS | [32 empty] | 0 | 0 | 0
492 | RSFN325 | RSFN | 325 | HVAC | Single Family | New | Programmable Thermostat | 0.093 | 0.102 | 53.1761 | 280.94 | 8 | 0 | 4.99 | Per End Use Consumption | 0% | RS | [32 empty] | 0 | 0 | 0
493 | RMOT326 | RMOT | 326 | HVAC | Mobile Home | Turnover | Properly Sized CAC | 0.235 | 0.001 | 106.9145 | 564.85 | 14 | 0 | 250 | Per End Use Consumption | 0% | RS | [32 empty] | 0 | 0 | 0
494 | RMON326 | RMON | 326 | HVAC | Mobile Home | New | Properly Sized CAC | 0.235 | 0.001 | 106.9145 | 564.85 | 14 | 0 | 250 | Per End Use Consumption | 0% | RS | [32 empty] | 0 | 0 | 0
495 | RMFT326 | RMFT | 326 | HVAC | Multi-Family | Turnover | Properly Sized CAC | 0.145 | 0.001 | 65.9506 | 348.43 | 14 | 0 | 250 | Per End Use Consumption | 0% | RS | [32 empty] | 0 | 0 | 0
496 | RMFN326 | RMFN | 326 | HVAC | Multi-Family | New | Properly Sized CAC | 0.145 | 0.001 | 65.9506 | 348.43 | 14 | 0 | 250 | Per End Use Consumption | 0% | RS | [32 empty] | 0 | 0 | 0
497 | RSFT326 | RSFT | 326 | HVAC | Single Family | Turnover | Properly Sized CAC | 0.352 | 0.002 | 160.225 | 846.5 | 14 | 0 | 250 | Per End Use Consumption | 0% | RS | [32 empty] | 0 | 0 | 0
498 | RSFN326 | RSFN | 326 | HVAC | Single Family | New | Properly Sized CAC | 0.352 | 0.002 | 160.225 | 846.5 | 14 | 0 | 250 | Per End Use Consumption | 0% | RS | [32 empty] | 0 | 0 | 0
499 | RMOE327 | RMOE | 327 | HVAC | Mobile Home | Existing | Residential Whole House Fan | 0.131 | 0.001 | 59.5056 | 314.38 | 25 | 0 | 1297.5 | Per End Use Consumption | 0% | RS | [32 empty] | 5455416.5932 | 2266.8892 | 9.6619
500 | RMON327 | RMON | 327 | HVAC | Mobile Home | New | Residential Whole House Fan | 0.131 | 0.001 | 59.5056 | 314.38 | 25 | 0 | 1297.5 | Per End Use Consumption | 0% | RS | [32 empty] | 35939.013 | 14.9337 | 0.06365
501 | RMFE327 | RMFE | 327 | HVAC | Multi-Family | Existing | Residential Whole House Fan | 0.081 | 0 | 36.7069 | 193.93 | 25 | 0 | 1297.5 | Per End Use Consumption | 0% | RS | [32 empty] | 22046534.8068 | 9160.9965 | 39.0458
502 | RMFN327 | RMFN | 327 | HVAC | Multi-Family | New | Residential Whole House Fan | 0.081 | 0 | 36.7069 | 193.93 | 25 | 0 | 1297.5 | Per End Use Consumption | 0% | RS | [32 empty] | 145861.0701 | 60.6096 | 0.25833
503 | RSFE327 | RSFE | 327 | HVAC | Single Family | Existing | Residential Whole House Fan | 0.196 | 0.001 | 89.1771 | 471.14 | 25 | 0 | 1297.5 | Per End Use Consumption | 0% | RS | [32 empty] | 51929955.979 | 21578.4542 | 91.9712
504 | RSFN327 | RSFN | 327 | HVAC | Single Family | New | Residential Whole House Fan | 0.196 | 0.001 | 89.1771 | 471.14 | 25 | 0 | 1297.5 | Per End Use Consumption | 0% | RS | [32 empty] | 919489.84 | 382.0756 | 1.6285
505 | RMOE328 | RMOE | 328 | HVAC | Mobile Home | Existing | Smart Thermostat | 0.12 | 0.21 | 77.279 | 408.28 | 11 | 0 | 128.61 | Per End Use Consumption | 0% | RS | [32 empty] | 0 | 0 | 0
506 | RMON328 | RMON | 328 | HVAC | Mobile Home | New | Smart Thermostat | 0.12 | 0.21 | 77.279 | 408.28 | 11 | 0 | 128.61 | Per End Use Consumption | 0% | RS | [32 empty] | 0 | 0 | 0
507 | RMFE328 | RMFE | 328 | HVAC | Multi-Family | Existing | Smart Thermostat | 0.074 | 0.027 | 36.5896 | 193.31 | 11 | 0 | 128.61 | Per End Use Consumption | 0% | RS | [32 empty] | 0 | 0 | 0
508 | RMFN328 | RMFN | 328 | HVAC | Multi-Family | New | Smart Thermostat | 0.074 | 0.027 | 36.5896 | 193.31 | 11 | 0 | 128.61 | Per End Use Consumption | 0% | RS | [32 empty] | 0 | 0 | 0
509 | RSFE328 | RSFE | 328 | HVAC | Single Family | Existing | Smart Thermostat | 0.18 | 0.2 | 103.3957 | 546.26 | 11 | 0 | 128.61 | Per End Use Consumption | 0% | RS | [32 empty] | 0 | 0 | 0
510 | RSFN328 | RSFN | 328 | HVAC | Single Family | New | Smart Thermostat | 0.18 | 0.2 | 103.3957 | 546.26 | 11 | 0 | 128.61 | Per End Use Consumption | 0% | RS | [32 empty] | 0 | 0 | 0
511 | RMOT329 | RMOT | 329 | HVAC | Mobile Home | Turnover | Variable Refrigerant Flow (VRF) HVAC Systems | 0.477 | 0.833 | 306.9316 | 1621.58 | 18 | 867.429 | 2891.43 | Per Unit | 0% | RS | [32 empty] | 2665581.2499 | 701.0087 | 1713.7829
512 | RMON329 | RMON | 329 | HVAC | Mobile Home | New | Variable Refrigerant Flow (VRF) HVAC Systems | 0.477 | 0.833 | 306.9316 | 1621.58 | 18 | 0 | 2891.43 | Per Unit | 0% | RS | [32 empty] | 19746.8331 | 5.1112 | 13.0401
513 | RMFT329 | RMFT | 329 | HVAC | Multi-Family | Turnover | Variable Refrigerant Flow (VRF) HVAC Systems | 0.416 | 0.152 | 205.2867 | 1084.57 | 18 | 722.856 | 2409.52 | Per Unit | 0% | RS | [32 empty] | 24735817.3945 | 9861.0956 | 1798.0881
514 | RMFN329 | RMFN | 329 | HVAC | Multi-Family | New | Variable Refrigerant Flow (VRF) HVAC Systems | 0.416 | 0.152 | 205.2867 | 1084.57 | 18 | 0 | 2409.52 | Per Unit | 0% | RS | [32 empty] | 201006.5615 | 81.2248 | 10.0206
515 | RSFT329 | RSFT | 329 | HVAC | Single Family | Turnover | Variable Refrigerant Flow (VRF) HVAC Systems | 0.534 | 0.593 | 306.9316 | 1621.58 | 18 | 867.429 | 2891.43 | Per Unit | 0% | RS | [32 empty] | 5845504.429 | 2024.4035 | 1710.8348
516 | RSFN329 | RSFN | 329 | HVAC | Single Family | New | Variable Refrigerant Flow (VRF) HVAC Systems | 0.534 | 0.593 | 306.9316 | 1621.58 | 18 | 0 | 2891.43 | Per Unit | 0% | RS | [32 empty] | 57285.6319 | 18.6765 | 21.6524
517 | RMOE401 | RMOE | 401 | Lighting | Mobile Home | Existing | Indoor Daylight Sensor | 0.013 | 0.011 | 4.3851 | 125.29 | 8 | 0 | 236.45 | Per 500W Controlled | 0% | RS | [32 empty] | 3212753.8079 | 331.7146 | 279.4756
518 | RMON401 | RMON | 401 | Lighting | Mobile Home | New | Indoor Daylight Sensor | 0.013 | 0.011 | 4.3851 | 125.29 | 8 | 0 | 236.45 | Per 500W Controlled | 0% | RS | [32 empty] | 4782.3197 | 0.49377 | 0.41601
519 | RMFE401 | RMFE | 401 | Lighting | Multi-Family | Existing | Indoor Daylight Sensor | 0.013 | 0.011 | 4.3851 | 125.29 | 8 | 0 | 236.45 | Per 500W Controlled | 0% | RS | [32 empty] | 33021011.2797 | 3363.5714 | 2803.6154
520 | RMFN401 | RMFN | 401 | Lighting | Multi-Family | New | Indoor Daylight Sensor | 0.013 | 0.011 | 4.3851 | 125.29 | 8 | 0 | 236.45 | Per 500W Controlled | 0% | RS | [32 empty] | 49153.198 | 5.0068 | 4.1733
521 | RSFE401 | RSFE | 401 | Lighting | Single Family | Existing | Indoor Daylight Sensor | 0.013 | 0.011 | 4.3851 | 125.29 | 8 | 0 | 236.45 | Per 500W Controlled | 0% | RS | [32 empty] | 74193533.2483 | 7629.4609 | 6327.0678
522 | RSFN401 | RSFN | 401 | Lighting | Single Family | New | Indoor Daylight Sensor | 0.013 | 0.011 | 4.3851 | 125.29 | 8 | 0 | 236.45 | Per 500W Controlled | 0% | RS | [32 empty] | 112989.8801 | 11.619 | 9.6355
523 | RMOT402 | RMOT | 402 | Lighting | Mobile Home | Turnover | LED - 9W_CFL Baseline | 0 | 0 | 0.1568 | 4.48 | 10 | 0 | 0.25 | Per Lamp | 0% | RS | [32 empty] | 8451083.9209 | 872.5686 | 735.1548
524 | RMON402 | RMON | 402 | Lighting | Mobile Home | New | LED - 9W_CFL Baseline | 0 | 0 | 0.1568 | 4.48 | 10 | 0 | 0.25 | Per Lamp | 0% | RS | [32 empty] | 106797.2404 | 11.0267 | 9.2902
525 | RMFT402 | RMFT | 402 | Lighting | Multi-Family | Turnover | LED - 9W_CFL Baseline | 0 | 0 | 0.1568 | 4.48 | 10 | 0 | 0.25 | Per Lamp | 0% | RS | [32 empty] | 86861102.3965 | 8847.8064 | 7374.8535
526 | RMFN402 | RMFN | 402 | Lighting | Multi-Family | New | LED - 9W_CFL Baseline | 0 | 0 | 0.1568 | 4.48 | 10 | 0 | 0.25 | Per Lamp | 0% | RS | [32 empty] | 1097672.9286 | 111.8107 | 93.1968
527 | RSFT402 | RSFT | 402 | Lighting | Single Family | Turnover | LED - 9W_CFL Baseline | 0 | 0 | 0.1568 | 4.48 | 10 | 0 | 0.25 | Per Lamp | 0% | RS | [32 empty] | 195164588.8141 | 20069.1427 | 16643.224
528 | RSFN402 | RSFN | 402 | Lighting | Single Family | New | LED - 9W_CFL Baseline | 0 | 0 | 0.1568 | 4.48 | 10 | 0 | 0.25 | Per Lamp | 0% | RS | [32 empty] | 2466315.5297 | 253.6159 | 210.3222
529 | RMOT403 | RMOT | 403 | Lighting | Mobile Home | Turnover | LED - 9W_Halogen Baseline | 0.003 | 0.003 | 1.065 | 30.43 | 10 | 0 | 0.4 | Per Lamp | 0% | RS | [32 empty] | 959950.2504 | 99.1142 | 83.5055
530 | RMON403 | RMON | 403 | Lighting | Mobile Home | New | LED - 9W_Halogen Baseline | 0.003 | 0.003 | 1.065 | 30.43 | 10 | 0 | 0.4 | Per Lamp | 0% | RS | [32 empty] | 12130.9927 | 1.2525 | 1.0553
531 | RMFT403 | RMFT | 403 | Lighting | Multi-Family | Turnover | LED - 9W_Halogen Baseline | 0.003 | 0.003 | 1.065 | 30.43 | 10 | 0 | 0.4 | Per Lamp | 0% | RS | [32 empty] | 9866466.5707 | 1005.0136 | 837.7023
532 | RMFN403 | RMFN | 403 | Lighting | Multi-Family | New | LED - 9W_Halogen Baseline | 0.003 | 0.003 | 1.065 | 30.43 | 10 | 0 | 0.4 | Per Lamp | 0% | RS | [32 empty] | 124683.5805 | 12.7005 | 10.5861
533 | RSFT403 | RSFT | 403 | Lighting | Single Family | Turnover | LED - 9W_Halogen Baseline | 0.003 | 0.003 | 1.065 | 30.43 | 10 | 0 | 0.4 | Per Lamp | 0% | RS | [32 empty] | 22168552.3001 | 2279.634 | 1890.4873
534 | RSFN403 | RSFN | 403 | Lighting | Single Family | New | LED - 9W_Halogen Baseline | 0.003 | 0.003 | 1.065 | 30.43 | 10 | 0 | 0.4 | Per Lamp | 0% | RS | [32 empty] | 280146.3377 | 28.808 | 23.8903
535 | RMOT404 | RMOT | 404 | Lighting | Mobile Home | Turnover | LED Specialty Lamps-5W Chandelier | 0.001 | 0.001 | 0.21945 | 6.27 | 10 | 0 | 1.97 | Per Lamp | 0% | RS | [32 empty] | 1020999.3184 | 105.4175 | 88.8161
536 | RMON404 | RMON | 404 | Lighting | Mobile Home | New | LED Specialty Lamps-5W Chandelier | 0.001 | 0.001 | 0.21945 | 6.27 | 10 | 0 | 1.97 | Per Lamp | 0% | RS | [32 empty] | 12902.4763 | 1.3322 | 1.1224
537 | RMFT404 | RMFT | 404 | Lighting | Multi-Family | Turnover | LED Specialty Lamps-5W Chandelier | 0.001 | 0.001 | 0.21945 | 6.27 | 10 | 0 | 1.97 | Per Lamp | 0% | RS | [32 empty] | 10493935.1184 | 1068.9285 | 890.9769
538 | RMFN404 | RMFN | 404 | Lighting | Multi-Family | New | LED Specialty Lamps-5W Chandelier | 0.001 | 0.001 | 0.21945 | 6.27 | 10 | 0 | 1.97 | Per Lamp | 0% | RS | [32 empty] | 132612.9669 | 13.5082 | 11.2594
539 | RSFT404 | RSFT | 404 | Lighting | Single Family | Turnover | LED Specialty Lamps-5W Chandelier | 0.001 | 0.001 | 0.21945 | 6.27 | 10 | 0 | 1.97 | Per Lamp | 0% | RS | [32 empty] | 23578385.2141 | 2424.6098 | 2010.7149
540 | RSFN404 | RSFN | 404 | Lighting | Single Family | New | LED Specialty Lamps-5W Chandelier | 0.001 | 0.001 | 0.21945 | 6.27 | 10 | 0 | 1.97 | Per Lamp | 0% | RS | [32 empty] | 297962.5452 | 30.6401 | 25.4096
541 | RMOT405 | RMOT | 405 | Lighting | Mobile Home | Turnover | Linear LED | 0.001 | 0.001 | 0.43855 | 12.53 | 10 | 0 | 2.15 | Per Fixture | 0% | RS | [32 empty] | 695601.8993 | 71.8204 | 60.51
542 | RMON405 | RMON | 405 | Lighting | Mobile Home | New | Linear LED | 0.001 | 0.001 | 0.43855 | 12.53 | 10 | 0 | 2.15 | Per Fixture | 0% | RS | [32 empty] | 8790.3947 | 0.9076 | 0.76467
543 | RMFT405 | RMFT | 405 | Lighting | Multi-Family | Turnover | Linear LED | 0.001 | 0.001 | 0.43855 | 12.53 | 10 | 0 | 2.15 | Per Fixture | 0% | RS | [32 empty] | 7149467.26 | 728.2558 | 607.0182
544 | RMFN405 | RMFN | 405 | Lighting | Multi-Family | New | Linear LED | 0.001 | 0.001 | 0.43855 | 12.53 | 10 | 0 | 2.15 | Per Fixture | 0% | RS | [32 empty] | 90348.5732 | 9.203 | 7.671
545 | RSFT405 | RSFT | 405 | Lighting | Single Family | Turnover | Linear LED | 0.001 | 0.001 | 0.43855 | 12.53 | 10 | 0 | 2.15 | Per Fixture | 0% | RS | [32 empty] | 16063839.8495 | 1651.8749 | 1369.8903
546 | RSFN405 | RSFN | 405 | Lighting | Single Family | New | Linear LED | 0.001 | 0.001 | 0.43855 | 12.53 | 10 | 0 | 2.15 | Per Fixture | 0% | RS | [32 empty] | 203000.4415 | 20.8749 | 17.3114
547 | RMOE406 | RMOE | 406 | Lighting | Mobile Home | Existing | Occupancy Sensors Switch Mounted | 0.011 | 0.009 | 3.7586 | 107.39 | 8 | 0 | 28.01 | Per 500W Controlled | 0% | RS | [32 empty] | 2635777.829 | 272.1423 | 229.2848
548 | RMON406 | RMON | 406 | Lighting | Mobile Home | New | Occupancy Sensors Switch Mounted | 0.011 | 0.009 | 3.7586 | 107.39 | 8 | 0 | 28.01 | Per 500W Controlled | 0% | RS | [32 empty] | 4063.9546 | 0.4196 | 0.35352
549 | RMFE406 | RMFE | 406 | Lighting | Multi-Family | Existing | Occupancy Sensors Switch Mounted | 0.011 | 0.009 | 3.7586 | 107.39 | 8 | 0 | 28.01 | Per 500W Controlled | 0% | RS | [32 empty] | 27090793.3281 | 2759.5102 | 2300.1162
550 | RMFN406 | RMFN | 406 | Lighting | Multi-Family | New | Occupancy Sensors Switch Mounted | 0.011 | 0.009 | 3.7586 | 107.39 | 8 | 0 | 28.01 | Per 500W Controlled | 0% | RS | [32 empty] | 41769.7643 | 4.2547 | 3.5464
551 | RSFE406 | RSFE | 406 | Lighting | Single Family | Existing | Occupancy Sensors Switch Mounted | 0.011 | 0.009 | 3.7586 | 107.39 | 8 | 0 | 28.01 | Per 500W Controlled | 0% | RS | [32 empty] | 60869173.8265 | 6259.2919 | 5190.7946
552 | RSFN406 | RSFN | 406 | Lighting | Single Family | New | Occupancy Sensors Switch Mounted | 0.011 | 0.009 | 3.7586 | 107.39 | 8 | 0 | 28.01 | Per 500W Controlled | 0% | RS | [32 empty] | 96017.3672 | 9.8736 | 8.1882
553 | RMOE407 | RMOE | 407 | Lighting | Mobile Home | Existing | Outdoor Lighting Timer | 0.004 | 0.006 | 1.6733 | 47.81 | 8 | 0 | 14.85 | Per 120W Controlled | 0% | RS | [32 empty] | 686208.8865 | 62.655 | 79.9215
554 | RMON407 | RMON | 407 | Lighting | Mobile Home | New | Outdoor Lighting Timer | 0.004 | 0.006 | 1.6733 | 47.81 | 8 | 0 | 14.85 | Per 120W Controlled | 0% | RS | [32 empty] | 5932.5208 | 0.54167 | 0.69095
555 | RMFE407 | RMFE | 407 | Lighting | Multi-Family | Existing | Outdoor Lighting Timer | 0.004 | 0.006 | 1.6733 | 47.81 | 8 | 0 | 14.85 | Per 120W Controlled | 0% | RS | [32 empty] | 7052924.9161 | 632.4113 | 822.0268
556 | RMFN407 | RMFN | 407 | Lighting | Multi-Family | New | Outdoor Lighting Timer | 0.004 | 0.006 | 1.6733 | 47.81 | 8 | 0 | 14.85 | Per 120W Controlled | 0% | RS | [32 empty] | 60975.0894 | 5.4674 | 7.1067
557 | RSFE407 | RSFE | 407 | Lighting | Single Family | Existing | Outdoor Lighting Timer | 0.004 | 0.006 | 1.6733 | 47.81 | 8 | 0 | 14.85 | Per 120W Controlled | 0% | RS | [32 empty] | 553231.6724 | 49.8992 | 64.465
558 | RSFN407 | RSFN | 407 | Lighting | Single Family | New | Outdoor Lighting Timer | 0.004 | 0.006 | 1.6733 | 47.81 | 8 | 0 | 14.85 | Per 120W Controlled | 0% | RS | [32 empty] | 23908.4391 | 2.1564 | 2.7859
559 | RMOE408 | RMOE | 408 | Lighting | Mobile Home | Existing | Outdoor Motion Sensor | 0.005 | 0.006 | 1.793 | 51.23 | 8 | 0 | 132.75 | Per 120W Controlled | 0% | RS | [32 empty] | 922009.8563 | 84.185 | 107.3849
560 | RMON408 | RMON | 408 | Lighting | Mobile Home | New | Outdoor Motion Sensor | 0.005 | 0.006 | 1.793 | 51.23 | 8 | 0 | 132.75 | Per 120W Controlled | 0% | RS | [32 empty] | 7971.1043 | 0.72781 | 0.92838
561 | RMFE408 | RMFE | 408 | Lighting | Multi-Family | Existing | Outdoor Motion Sensor | 0.005 | 0.006 | 1.793 | 51.23 | 8 | 0 | 132.75 | Per 120W Controlled | 0% | RS | [32 empty] | 9476511.3308 | 849.7259 | 1104.4987
562 | RMFN408 | RMFN | 408 | Lighting | Multi-Family | New | Outdoor Motion Sensor | 0.005 | 0.006 | 1.793 | 51.23 | 8 | 0 | 132.75 | Per 120W Controlled | 0% | RS | [32 empty] | 81927.8714 | 7.3462 | 9.5488
563 | RSFE408 | RSFE | 408 | Lighting | Single Family | Existing | Outdoor Motion Sensor | 0.005 | 0.006 | 1.793 | 51.23 | 8 | 0 | 132.75 | Per 120W Controlled | 0% | RS | [32 empty] | 596186.5877 | 53.7736 | 69.4703
564 | RSFN408 | RSFN | 408 | Lighting | Single Family | New | Outdoor Motion Sensor | 0.005 | 0.006 | 1.793 | 51.23 | 8 | 0 | 132.75 | Per 120W Controlled | 0% | RS | [32 empty] | 26366.196 | 2.3781 | 3.0723
565 | RMOE501 | RMOE | 501 | Motor | Mobile Home | Existing | ECM Circulator Pump | 0.021 | 0.007 | 3.771 | 62.85 | 15 | 0 | 220.93 | Per pump | 0% | RS | [32 empty] | 13207568.4976 | 4395.3658 | 1441.7376
566 | RMON501 | RMON | 501 | Motor | Mobile Home | New | ECM Circulator Pump | 0.021 | 0.007 | 3.771 | 62.85 | 15 | 0 | 220.93 | Per pump | 0% | RS | [32 empty] | 463554.8698 | 154.2671 | 50.6016
567 | RMFE501 | RMFE | 501 | Motor | Multi-Family | Existing | ECM Circulator Pump | 0.022 | 0.007 | 3.9858 | 66.43 | 15 | 0 | 220.93 | Per pump | 0% | RS | [32 empty] | 40553612.3579 | 13725.9644 | 4314.5042
568 | RMFN501 | RMFN | 501 | Motor | Multi-Family | New | ECM Circulator Pump | 0.022 | 0.007 | 3.9858 | 66.43 | 15 | 0 | 220.93 | Per pump | 0% | RS | [32 empty] | 1423338.1075 | 481.7496 | 151.4291
569 | RSFE501 | RSFE | 501 | Motor | Single Family | Existing | ECM Circulator Pump | 0.02 | 0.022 | 12.0582 | 200.97 | 15 | 0 | 220.93 | Per pump | 0% | RS | [32 empty] | 1294215932.2344 | 127377.131 | 141291.1274
570 | RSFN501 | RSFN | 501 | Motor | Single Family | New | ECM Circulator Pump | 0.02 | 0.022 | 12.0582 | 200.97 | 15 | 0 | 220.93 | Per pump | 0% | RS | [32 empty] | 3926938.204 | 386.4905 | 428.7086
571 | RMOT502 | RMOT | 502 | Motor | Mobile Home | Turnover | Energy Star Bathroom Ventilating Fan | 0.001 | 0.001 | 1.9136 | 10.11 | 15 | 0 | 48.74 | Per End Use Consumption | 0% | RS | [32 empty] | 1174218.1751 | 106.2642 | 122.2812
572 | RMON502 | RMON | 502 | Motor | Mobile Home | New | Energy Star Bathroom Ventilating Fan | 0.001 | 0.001 | 1.9136 | 10.11 | 15 | 0 | 48.74 | Per End Use Consumption | 0% | RS | [32 empty] | 12761.9027 | 1.1549 | 1.329
573 | RMFT502 | RMFT | 502 | Motor | Multi-Family | Turnover | Energy Star Bathroom Ventilating Fan | 0.001 | 0.001 | 1.9136 | 10.11 | 15 | 0 | 48.74 | Per End Use Consumption | 0% | RS | [32 empty] | 4804619.9006 | 393.6492 | 582.0956
574 | RMFN502 | RMFN | 502 | Motor | Multi-Family | New | Energy Star Bathroom Ventilating Fan | 0.001 | 0.001 | 1.9136 | 10.11 | 15 | 0 | 48.74 | Per End Use Consumption | 0% | RS | [32 empty] | 53822.8648 | 4.4098 | 6.5208
575 | RSFT502 | RSFT | 502 | Motor | Single Family | Turnover | Energy Star Bathroom Ventilating Fan | 0.001 | 0.001 | 1.9136 | 10.11 | 15 | 0 | 48.74 | Per End Use Consumption | 0% | RS | [32 empty] | 10217000.335 | 837.7685 | 1133.3309
576 | RSFN502 | RSFN | 502 | Motor | Single Family | New | Energy Star Bathroom Ventilating Fan | 0.001 | 0.001 | 1.9136 | 10.11 | 15 | 0 | 48.74 | Per End Use Consumption | 0% | RS | [32 empty] | 168445.8808 | 13.8121 | 18.685
577 | RMOE503 | RMOE | 503 | Motor | Mobile Home | Existing | Solar Attic Fan | 0.103 | 0 | 46.8239 | 247.38 | 10 | 0 | 926.69 | Per End Use Consumption | 0% | RS | [32 empty] | 3927294.6316 | 1631.9087 | 6.9555
578 | RMON503 | RMON | 503 | Motor | Mobile Home | New | Solar Attic Fan | 0.103 | 0 | 46.8239 | 247.38 | 10 | 0 | 926.69 | Per End Use Consumption | 0% | RS | [32 empty] | 26057.9213 | 10.8278 | 0.04615
579 | RMFE503 | RMFE | 503 | Motor | Multi-Family | Existing | Solar Attic Fan | 0.063 | 0 | 28.884 | 152.6 | 10 | 0 | 926.69 | Per End Use Consumption | 0% | RS | [32 empty] | 15606755.7791 | 6485.0751 | 27.6405
580 | RMFN503 | RMFN | 503 | Motor | Multi-Family | New | Solar Attic Fan | 0.063 | 0 | 28.884 | 152.6 | 10 | 0 | 926.69 | Per End Use Consumption | 0% | RS | [32 empty] | 103541.3944 | 43.0246 | 0.18338
581 | RSFE503 | RSFE | 503 | Motor | Single Family | Existing | Solar Attic Fan | 0.154 | 0.001 | 70.1715 | 370.73 | 10 | 0 | 926.69 | Per End Use Consumption | 0% | RS | [32 empty] | 39774784.1639 | 16527.6158 | 70.4436
582 | RSFN503 | RSFN | 503 | Motor | Single Family | New | Solar Attic Fan | 0.154 | 0.001 | 70.1715 | 370.73 | 10 | 0 | 926.69 | Per End Use Consumption | 0% | RS | [32 empty] | 667555.8359 | 277.3895 | 1.1823
583 | RMOT504 | RMOT | 504 | Motor | Mobile Home | Turnover | Solar Powered Pool Pumps | 0.066 | 0.022 | 11.898 | 198.3 | 15 | 0 | 3669.01 | Per Unit | 0% | RS | [32 empty] | 0 | 0 | 0
584 | RMON504 | RMON | 504 | Motor | Mobile Home | New | Solar Powered Pool Pumps | 0.066 | 0.022 | 11.898 | 198.3 | 15 | 0 | 3669.01 | Per Unit | 0% | RS | [32 empty] | 0 | 0 | 0
585 | RMFT504 | RMFT | 504 | Motor | Multi-Family | Turnover | Solar Powered Pool Pumps | 0.067 | 0.021 | 11.898 | 198.3 | 15 | 0 | 3669.01 | Per Unit | 0% | RS | [32 empty] | 0 | 0 | 0
586 | RMFN504 | RMFN | 504 | Motor | Multi-Family | New | Solar Powered Pool Pumps | 0.067 | 0.021 | 11.898 | 198.3 | 15 | 0 | 3669.01 | Per Unit | 0% | RS | [32 empty] | 0 | 0 | 0
587 | RSFT504 | RSFT | 504 | Motor | Single Family | Turnover | Solar Powered Pool Pumps | 0.019 | 0.022 | 11.898 | 198.3 | 15 | 0 | 3669.01 | Per Unit | 0% | RS | [32 empty] | 4563038.2995 | 449.0956 | 498.1524
588 | RSFN504 | RSFN | 504 | Motor | Single Family | New | Solar Powered Pool Pumps | 0.019 | 0.022 | 11.898 | 198.3 | 15 | 0 | 3669.01 | Per Unit | 0% | RS | [32 empty] | 40579.8359 | 3.9939 | 4.4302
589 | RMOT601 | RMOT | 601 | Water Heating | Mobile Home | Turnover | 120v Heat Pump Water Heater 50 Gallons | 0.133 | 0.318 | 71.4282 | 1190.47 | 15 | 363 | 1210 | per water heater | 0% | RS | [32 empty] | 0 | 0 | 0
590 | RMON601 | RMON | 601 | Water Heating | Mobile Home | New | 120v Heat Pump Water Heater 50 Gallons | 0.133 | 0.318 | 71.4282 | 1190.47 | 15 | 0 | 1210 | per water heater | 0% | RS | [32 empty] | 0 | 0 | 0
591 | RMFT601 | RMFT | 601 | Water Heating | Multi-Family | Turnover | 120v Heat Pump Water Heater 50 Gallons | 0.111 | 0.265 | 59.523 | 992.05 | 15 | 363 | 1210 | per water heater | 0% | RS | [32 empty] | 0 | 0 | 0
592 | RMFN601 | RMFN | 601 | Water Heating | Multi-Family | New | 120v Heat Pump Water Heater 50 Gallons | 0.111 | 0.265 | 59.523 | 992.05 | 15 | 0 | 1210 | per water heater | 0% | RS | [32 empty] | 0 | 0 | 0
593 | RSFT601 | RSFT | 601 | Water Heating | Single Family | Turnover | 120v Heat Pump Water Heater 50 Gallons | 0.144 | 0.344 | 77.3802 | 1289.67 | 15 | 363 | 1210 | per water heater | 0% | RS | [32 empty] | 0 | 0 | 0
594 | RSFN601 | RSFN | 601 | Water Heating | Single Family | New | 120v Heat Pump Water Heater 50 Gallons | 0.144 | 0.344 | 77.3802 | 1289.67 | 15 | 0 | 1210 | per water heater | 0% | RS | [32 empty] | 0 | 0 | 0
595 | RMOE602 | RMOE | 602 | Water Heating | Mobile Home | Existing | Bathroom Faucet Aerators | 0.012 | 0.03 | 6.6426 | 110.71 | 10 | 0 | 3.09 | Per End Use Consumption | 0% | RS | [32 empty] | 5870983.7425 | 659.1828 | 1566.2827
596 | RMON602 | RMON | 602 | Water Heating | Mobile Home | New | Bathroom Faucet Aerators | 0.012 | 0.03 | 6.6426 | 110.71 | 10 | 0 | 3.09 | Per End Use Consumption | 0% | RS | [32 empty] | 14199.0075 | 1.5942 | 3.7881
597 | RMFE602 | RMFE | 602 | Water Heating | Multi-Family | Existing | Bathroom Faucet Aerators | 0.01 | 0.025 | 5.5356 | 92.26 | 10 | 0 | 3.09 | Per End Use Consumption | 0% | RS | [32 empty] | 64581547.6305 | 7251.0921 | 17229.3032
598 | RMFN602 | RMFN | 602 | Water Heating | Multi-Family | New | Bathroom Faucet Aerators | 0.01 | 0.025 | 5.5356 | 92.26 | 10 | 0 | 3.09 | Per End Use Consumption | 0% | RS | [32 empty] | 156400.6693 | 17.5604 | 41.7251
599 | RSFE602 | RSFE | 602 | Water Heating | Single Family | Existing | Bathroom Faucet Aerators | 0.013 | 0.032 | 7.1964 | 119.94 | 10 | 0 | 3.09 | Per End Use Consumption | 0% | RS | [32 empty] | 5541525.35 | 622.1918 | 1478.3885
600 | RSFN602 | RSFN | 602 | Water Heating | Single Family | New | Bathroom Faucet Aerators | 0.013 | 0.032 | 7.1964 | 119.94 | 10 | 0 | 3.09 | Per End Use Consumption | 0% | RS | [32 empty] | 169024.5871 | 18.9778 | 45.093
601 | RMOE603 | RMOE | 603 | Water Heating | Mobile Home | Existing | Drain Water Heat Recovery | 0.061 | 0.145 | 32.6742 | 544.57 | 30 | 0 | 763.41 | Per End Use Consumption | 0% | RS | [32 empty] | 61279857.9081 | 6880.3847 | 16348.4662
602 | RMON603 | RMON | 603 | Water Heating | Mobile Home | New | Drain Water Heat Recovery | 0.061 | 0.145 | 32.6742 | 544.57 | 30 | 0 | 763.41 | Per End Use Consumption | 0% | RS | [32 empty] | 333401.6244 | 37.4337 | 88.9461
603 | RMFE603 | RMFE | 603 | Water Heating | Multi-Family | Existing | Drain Water Heat Recovery | 0.029 | 0.069 | 15.5844 | 259.74 | 30 | 0 | 763.41 | Per End Use Consumption | 0% | RS | [32 empty] | 394335451.7577 | 44275.2269 | 105202.2643
604 | RMFN603 | RMFN | 603 | Water Heating | Multi-Family | New | Drain Water Heat Recovery | 0.029 | 0.069 | 15.5844 | 259.74 | 30 | 0 | 763.41 | Per End Use Consumption | 0% | RS | [32 empty] | 2145442.4365 | 240.8862 | 572.369
605 | RSFE603 | RSFE | 603 | Water Heating | Single Family | Existing | Drain Water Heat Recovery | 0.052 | 0.125 | 28.0884 | 468.14 | 30 | 0 | 763.41 | Per End Use Consumption | 0% | RS | [32 empty] | 784806101.0518 | 88116.5211 | 209373.4624
606 | RSFN603 | RSFN | 603 | Water Heating | Single Family | New | Drain Water Heat Recovery | 0.052 | 0.125 | 28.0884 | 468.14 | 30 | 0 | 763.41 | Per End Use Consumption | 0% | RS | [32 empty] | 4368431.1476 | 490.4791 | 1165.4262
607 | RMOT604 | RMOT | 604 | Water Heating | Mobile Home | Turnover | Heat Pump Pool Heater | 0.94 | 0.308 | 169.4118 | 2823.53 | 15 | 0 | 3153.89 | Per Unit | 0% | RS | [32 empty] | 0 | 0 | 0
608 | RMON604 | RMON | 604 | Water Heating | Mobile Home | New | Heat Pump Pool Heater | 0.94 | 0.308 | 169.4118 | 2823.53 | 15 | 0 | 3153.89 | Per Unit | 0% | RS | [32 empty] | 0 | 0 | 0
609 | RMFT604 | RMFT | 604 | Water Heating | Multi-Family | Turnover | Heat Pump Pool Heater | 0.954 | 0.299 | 169.4118 | 2823.53 | 15 | 0 | 3153.89 | Per Unit | 0% | RS | [32 empty] | 0 | 0 | 0
610 | RMFN604 | RMFN | 604 | Water Heating | Multi-Family | New | Heat Pump Pool Heater | 0.954 | 0.299 | 169.4118 | 2823.53 | 15 | 0 | 3153.89 | Per Unit | 0% | RS | [32 empty] | 0 | 0 | 0
611 | RSFT604 | RSFT | 604 | Water Heating | Single Family | Turnover | Heat Pump Pool Heater | 0.277 | 0.308 | 169.4118 | 2823.53 | 15 | 0 | 3153.89 | Per Unit | 0% | RS | [32 empty] | 9656375.7981 | 950.3835 | 1054.1983
612 | RSFN604 | RSFN | 604 | Water Heating | Single Family | New | Heat Pump Pool Heater | 0.277 | 0.308 | 169.4118 | 2823.53 | 15 | 0 | 3153.89 | Per Unit | 0% | RS | [32 empty] | 122693.817 | 12.0756 | 13.3946
613 | RMOT605 | RMOT | 605 | Water Heating | Mobile Home | Turnover | Heat Pump Water Heater 50 Gallons- CEE Advanced Tier | 0.172 | 0.411 | 92.3772 | 1539.62 | 15 | 416.85 | 1389.5 | Per Water Heater | 0% | RS | [32 empty] | 203845445.7202 | 22887.375 | 54382.6389
614 | RMON605 | RMON | 605 | Water Heating | Mobile Home | New | Heat Pump Water Heater 50 Gallons- CEE Advanced Tier | 0.172 | 0.411 | 92.3772 | 1539.62 | 15 | 0 | 1389.5 | Per Water Heater | 0% | RS | [32 empty] | 2576016.4357 | 289.2302 | 687.2392
615 | RMFT605 | RMFT | 605 | Water Heating | Multi-Family | Turnover | Heat Pump Water Heater 50 Gallons- CEE Advanced Tier | 0.144 | 0.343 | 76.9806 | 1283.01 | 15 | 416.85 | 1389.5 | Per Water Heater | 0% | RS | [32 empty] | 1311752118.0962 | 147281.0075 | 349954.0618
616 | RMFN605 | RMFN | 605 | Water Heating | Multi-Family | New | Heat Pump Water Heater 50 Gallons- CEE Advanced Tier | 0.144 | 0.343 | 76.9806 | 1283.01 | 15 | 0 | 1389.5 | Per Water Heater | 0% | RS | [32 empty] | 16576750.1147 | 1861.2057 | 4422.4065
617 | RSFT605 | RSFT | 605 | Water Heating | Single Family | Turnover | Heat Pump Water Heater 50 Gallons- CEE Advanced Tier | 0.187 | 0.445 | 100.0746 | 1667.91 | 15 | 416.85 | 1389.5 | Per Water Heater | 0% | RS | [32 empty] | 2610615362.256 | 293114.8769 | 696469.5824
618 | RSFN605 | RSFN | 605 | Water Heating | Single Family | New | Heat Pump Water Heater 50 Gallons- CEE Advanced Tier | 0.187 | 0.445 | 100.0746 | 1667.91 | 15 | 0 | 1389.5 | Per Water Heater | 0% | RS | [32 empty] | 32990622.1677 | 3704.1237 | 8801.3597
619 | RMOT606 | RMOT | 606 | Water Heating | Mobile Home | Turnover | Heat Pump Water Heater 50 Gallons-ENERGY STAR | 0.165 | 0.393 | 88.3224 | 1472.04 | 15 | 416.85 | 1389.5 | per water heater | 0% | RS | [32 empty] | 0 | 0 | 0
620 | RMON606 | RMON | 606 | Water Heating | Mobile Home | New | Heat Pump Water Heater 50 Gallons-ENERGY STAR | 0.165 | 0.393 | 88.3224 | 1472.04 | 15 | 0 | 1389.5 | per water heater | 0% | RS | [32 empty] | 0 | 0 | 0
621 | RMFT606 | RMFT | 606 | Water Heating | Multi-Family | Turnover | Heat Pump Water Heater 50 Gallons-ENERGY STAR | 0.137 | 0.328 | 73.602 | 1226.7 | 15 | 416.85 | 1389.5 | per water heater | 0% | RS | [32 empty] | 0 | 0 | 0
622 | RMFN606 | RMFN | 606 | Water Heating | Multi-Family | New | Heat Pump Water Heater 50 Gallons-ENERGY STAR | 0.137 | 0.328 | 73.602 | 1226.7 | 15 | 0 | 1389.5 | per water heater | 0% | RS | [32 empty] | 0 | 0 | 0
623 | RSFT606 | RSFT | 606 | Water Heating | Single Family | Turnover | Heat Pump Water Heater 50 Gallons-ENERGY STAR | 0.179 | 0.426 | 95.682 | 1594.7 | 15 | 416.85 | 1389.5 | per water heater | 0% | RS | [32 empty] | 0 | 0 | 0
624 | RSFN606 | RSFN | 606 | Water Heating | Single Family | New | Heat Pump Water Heater 50 Gallons-ENERGY STAR | 0.179 | 0.426 | 95.682 | 1594.7 | 15 | 0 | 1389.5 | per water heater | 0% | RS | [32 empty] | 0 | 0 | 0
625 | RMOT607 | RMOT | 607 | Water Heating | Mobile Home | Turnover | Heat Pump Water Heater 80 Gallons-ENERGY STAR | 0.054 | 0.13 | 29.1546 | 485.91 | 15 | 518.85 | 1729.5 | Per Water Heater | 0% | RS | [32 empty] | 0 | 0 | 0
626 | RMON607 | RMON | 607 | Water Heating | Mobile Home | New | Heat Pump Water Heater 80 Gallons-ENERGY STAR | 0.054 | 0.13 | 29.1546 | 485.91 | 15 | 0 | 1729.5 | Per Water Heater | 0% | RS | [32 empty] | 0 | 0 | 0
627 | RMFT607 | RMFT | 607 | Water Heating | Multi-Family | Turnover | Heat Pump Water Heater 80 Gallons-ENERGY STAR | 0.045 | 0.108 | 24.2958 | 404.93 | 15 | 518.85 | 1729.5 | Per Water Heater | 0% | RS | [32 empty] | 0 | 0 | 0
628 | RMFN607 | RMFN | 607 | Water Heating | Multi-Family | New | Heat Pump Water Heater 80 Gallons-ENERGY STAR | 0.045 | 0.108 | 24.2958 | 404.93 | 15 | 0 | 1729.5 | Per Water Heater | 0% | RS | [32 empty] | 0 | 0 | 0
629 | RSFT607 | RSFT | 607 | Water Heating | Single Family | Turnover | Heat Pump Water Heater 80 Gallons-ENERGY STAR | 0.059 | 0.141 | 31.5846 | 526.41 | 15 | 518.85 | 1729.5 | Per Water Heater | 0% | RS | [32 empty] | 0 | 0 | 0
630 | RSFN607 | RSFN | 607 | Water Heating | Single Family | New | Heat Pump Water Heater 80 Gallons-ENERGY STAR | 0.059 | 0.141 | 31.5846 | 526.41 | 15 | 0 | 1729.5 | Per Water Heater | 0% | RS | [32 empty] | 0 | 0 | 0
631 | RMOE608 | RMOE | 608 | Water Heating | Mobile Home | Existing | Heat Trap | 0.012 | 0.028 | 6.1812 | 103.02 | 10 | 0 | 107.98 | Per End Use Consumption | 0% | RS | [32 empty] | 3558816.8812 | 399.5771 | 949.4343
632 | RMON608 | RMON | 608 | Water Heating | Mobile Home | New | Heat Trap | 0.012 | 0.028 | 6.1812 | 103.02 | 10 | 0 | 107.98 | Per End Use Consumption | 0% | RS | [32 empty] | 8718.6632 | 0.97891 | 2.326
633 | RMFE608 | RMFE | 608 | Water Heating | Multi-Family | Existing | Heat Trap | 0.012 | 0.028 | 6.2562 | 104.27 | 10 | 0 | 107.98 | Per End Use Consumption | 0% | RS | [32 empty] | 49498079.9529 | 5557.5493 | 13205.2801
634 | RMFN608 | RMFN | 608 | Water Heating | Multi-Family | New | Heat Trap | 0.012 | 0.028 | 6.2562 | 104.27 | 10 | 0 | 107.98 | Per End Use Consumption | 0% | RS | [32 empty] | 118734.7153 | 13.3313 | 31.6765
635 | RSFE608 | RSFE | 608 | Water Heating | Single Family | Existing | Heat Trap | 0.015 | 0.035 | 7.9146 | 131.91 | 10 | 0 | 107.98 | Per End Use Consumption | 0% | RS | [32 empty] | 4065881.1603 | 456.5093 | 1084.7108
636 | RSFN608 | RSFN | 608 | Water Heating | Single Family | New | Heat Trap | 0.015 | 0.035 | 7.9146 | 131.91 | 10 | 0 | 107.98 | Per End Use Consumption | 0% | RS | [32 empty] | 124430.1264 | 13.9708 | 33.1959
637 | RMOE609 | RMOE | 609 | Water Heating | Mobile Home | Existing | Hot Water Pipe Insulation | 0.012 | 0.028 | 6.2676 | 104.46 | 15 | 0 | 18.52 | Per End Use Consumption | 0% | RS | [32 empty] | 4556841.4208 | 511.6334 | 1215.6909
638 | RMON609 | RMON | 609 | Water Heating | Mobile Home | New | Hot Water Pipe Insulation | 0.012 | 0.028 | 6.2676 | 104.46 | 15 | 0 | 18.52 | Per End Use Consumption | 0% | RS | [32 empty] | 11100.6188 | 1.2464 | 2.9615
639 | RMFE609 | RMFE | 609 | Water Heating | Multi-Family | Existing | Hot Water Pipe Insulation | 0.006 | 0.013 | 2.9892 | 49.82 | 15 | 0 | 18.52 | Per End Use Consumption | 0% | RS | [32 empty] | 26948993.6104 | 3025.7812 | 7189.5518
640 | RMFN609 | RMFN | 609 | Water Heating | Multi-Family | New | Hot Water Pipe Insulation | 0.006 | 0.013 | 2.9892 | 49.82 | 15 | 0 | 18.52 | Per End Use Consumption | 0% | RS | [32 empty] | 67348.3447 | 7.5617 | 17.9674
641 | RSFE609 | RSFE | 609 | Water Heating | Single Family | Existing | Hot Water Pipe Insulation | 0.01 | 0.024 | 5.388 | 89.8 | 15 | 0 | 18.52 | Per End Use Consumption | 0% | RS | [32 empty] | 3451900.7601 | 387.5728 | 920.9108
642 | RSFN609 | RSFN | 609 | Water Heating | Single Family | New | Hot Water Pipe Insulation | 0.01 | 0.024 | 5.388 | 89.8 | 15 | 0 | 18.52 | Per End Use Consumption | 0% | RS | [32 empty] | 104475.9741 | 11.7304 | 27.8725
643 | RMOT610 | RMOT | 610 | Water Heating | Mobile Home | Turnover | Instantaneous Hot Water System | 0.016 | 0.037 | 8.3334 | 138.89 | 20 | 0 | 1411.44 | Per Water Heater | 0% | RS | [32 empty] | 0 | 0 | 0
644 | RMON610 | RMON | 610 | Water Heating | Mobile Home | New | Instantaneous Hot Water System | 0.016 | 0.037 | 8.3334 | 138.89 | 20 | 0 | 1411.44 | Per Water Heater | 0% | RS | [32 empty] | 0 | 0 | 0
645 | RMFT610 | RMFT | 610 | Water Heating | Multi-Family | Turnover | Instantaneous Hot Water System | 0.013 | 0.031 | 6.9444 | 115.74 | 20 | 0 | 1411.44 | Per Water Heater | 0% | RS | [32 empty] | 0 | 0 | 0
646 | RMFN610 | RMFN | 610 | Water Heating | Multi-Family | New | Instantaneous Hot Water System | 0.013 | 0.031 | 6.9444 | 115.74 | 20 | 0 | 1411.44 | Per Water Heater | 0% | RS | [32 empty] | 0 | 0 | 0
647 | RSFT610 | RSFT | 610 | Water Heating | Single Family | Turnover | Instantaneous Hot Water System | 0.017 | 0.04 | 9.0276 | 150.46 | 20 | 0 | 1411.44 | Per Water Heater | 0% | RS | [32 empty] | 0 | 0 | 0
648 | RSFN610 | RSFN | 610 | Water Heating | Single Family | New | Instantaneous Hot Water System | 0.017 | 0.04 | 9.0276 | 150.46 | 20 | 0 | 1411.44 | Per Water Heater | 0% | RS | [32 empty] | 0 | 0 | 0
649 | RMOE611 | RMOE | 611 | Water Heating | Mobile Home | Existing | Kitchen Faucet Aerators | 0.025 | 0.059 | 13.2858 | 221.43 | 10 | 0 | 3.09 | Per End Use Consumption | 0% | RS | [32 empty] | 12585185.283 | 1413.0404 | 3357.5221
650 | RMON611 | RMON | 611 | Water Heating | Mobile Home | New | Kitchen Faucet Aerators | 0.025 | 0.059 | 13.2858 | 221.43 | 10 | 0 | 3.09 | Per End Use Consumption | 0% | RS | [32 empty] | 30431.7591 | 3.4168 | 8.1187
651 | RMFE611 | RMFE | 611 | Water Heating | Multi-Family | Existing | Kitchen Faucet Aerators | 0.021 | 0.049 | 11.0712 | 184.52 | 10 | 0 | 3.09 | Per End Use Consumption | 0% | RS | [32 empty] | 141328048.8208 | 15868.0418 | 37704.0174
652 | RMFN611 | RMFN | 611 | Water Heating | Multi-Family | New | Kitchen Faucet Aerators | 0.021 | 0.049 | 11.0712 | 184.52 | 10 | 0 | 3.09 | Per End Use Consumption | 0% | RS | [32 empty] | 341740.8448 | 38.37 | 91.1709
653 | RSFE611 | RSFE | 611 | Water Heating | Single Family | Existing | Kitchen Faucet Aerators | 0.027 | 0.064 | 14.3928 | 239.88 | 10 | 0 | 3.09 | Per End Use Consumption | 0% | RS | [32 empty] | 11902938.8675 | 1336.4391 | 3175.5099
654 | RSFN611 | RSFN | 611 | Water Heating | Single Family | New | Kitchen Faucet Aerators | 0.027 | 0.064 | 14.3928 | 239.88 | 10 | 0 | 3.09 | Per End Use Consumption | 0% | RS | [32 empty] | 382805.494 | 42.9807 | 102.1263
655 | RMOE612 | RMOE | 612 | Water Heating | Mobile Home | Existing | Low Flow Showerhead | 0.016 | 0.039 | 8.8056 | 146.76 | 10 | 0 | 12.34 | Per End Use Consumption | 0% | RS | [32 empty] | 7024568.0827 | 788.705 | 1874.0401
656 | RMON612 | RMON | 612 | Water Heating | Mobile Home | New | Low Flow Showerhead | 0.016 | 0.039 | 8.8056 | 146.76 | 10 | 0 | 12.34 | Per End Use Consumption | 0% | RS | [32 empty] | 86575.1316 | 9.7205 | 23.0968
657 | RMFE612 | RMFE | 612 | Water Heating | Multi-Family | Existing | Low Flow Showerhead | 0.014 | 0.033 | 7.338 | 122.3 | 10 | 0 | 12.34 | Per End Use Consumption | 0% | RS | [32 empty] | 79517567.4449 | 8928.0797 | 21213.9895
658 | RMFN612 | RMFN | 612 | Water Heating | Multi-Family | New | Low Flow Showerhead | 0.014 | 0.033 | 7.338 | 122.3 | 10 | 0 | 12.34 | Per End Use Consumption | 0% | RS | [32 empty] | 986560.7448 | 110.7691 | 263.1983
659 | RSFE612 | RSFE | 612 | Water Heating | Single Family | Existing | Low Flow Showerhead | 0.018 | 0.042 | 9.5388 | 158.98 | 10 | 0 | 12.34 | Per End Use Consumption | 0% | RS | [32 empty] | 6612423.0268 | 742.4302 | 1764.0866
660 | RSFN612 | RSFN | 612 | Water Heating | Single Family | New | Low Flow Showerhead | 0.018 | 0.042 | 9.5388 | 158.98 | 10 | 0 | 12.34 | Per End Use Consumption | 0% | RS | [32 empty] | 1383006.6703 | 155.2813 | 368.9636
661 | RMOT613 | RMOT | 613 | Water Heating | Mobile Home | Turnover | Solar Pool Heater | 1.011 | 0.331 | 182.1174 | 3035.29 | 15 | 0 | 3266.72 | Per Unit | 0% | RS | [32 empty] | 0 | 0 | 0
662 | RMON613 | RMON | 613 | Water Heating | Mobile Home | New | Solar Pool Heater | 1.011 | 0.331 | 182.1174 | 3035.29 | 15 | 0 | 3266.72 | Per Unit | 0% | RS | [32 empty] | 0 | 0 | 0
663 | RMFT613 | RMFT | 613 | Water Heating | Multi-Family | Turnover | Solar Pool Heater | 1.026 | 0.322 | 182.1174 | 3035.29 | 15 | 0 | 3266.72 | Per Unit | 0% | RS | [32 empty] | 0 | 0 | 0
664 | RMFN613 | RMFN | 613 | Water Heating | Multi-Family | New | Solar Pool Heater | 1.026 | 0.322 | 182.1174 | 3035.29 | 15 | 0 | 3266.72 | Per Unit | 0% | RS | [32 empty] | 0 | 0 | 0
665 | RSFT613 | RSFT | 613 | Water Heating | Single Family | Turnover | Solar Pool Heater | 0.297 | 0.331 | 182.1174 | 3035.29 | 15 | 0 | 3266.72 | Per Unit | 0% | RS | [32 empty] | 2193195.1104 | 215.8549 | 239.4338
666 | RSFN613 | RSFN | 613 | Water Heating | Single Family | New | Solar Pool Heater | 0.297 | 0.331 | 182.1174 | 3035.29 | 15 | 0 | 3266.72 | Per Unit | 0% | RS | [32 empty] | 13857.8192 | 1.3639 | 1.5129
667 | RMOT614 | RMOT | 614 | Water Heating | Mobile Home | Turnover | Solar Thermal Water Heating System | 0.148 | 0.352 | 79.1994 | 1319.99 | 20 | 2697.006 | 8990.02 | Per Water Heater | 0% | RS | [32 empty] | 0 | 0 | 0
668 | RMON614 | RMON | 614 | Water Heating | Mobile Home | New | Solar Thermal Water Heating System | 0.148 | 0.352 | 79.1994 | 1319.99 | 20 | 0 | 8990.02 | Per Water Heater | 0% | RS | [32 empty] | 0 | 0 | 0
669 | RMFT614 | RMFT | 614 | Water Heating | Multi-Family | Turnover | Solar Thermal Water Heating System | 0.123 | 0.294 | 65.9994 | 1099.99 | 20 | 2697.006 | 8990.02 | Per Water Heater | 0% | RS | [32 empty] | 0 | 0 | 0
670 | RMFN614 | RMFN | 614 | Water Heating | Multi-Family | New | Solar Thermal Water Heating System | 0.123 | 0.294 | 65.9994 | 1099.99 | 20 | 0 | 8990.02 | Per Water Heater | 0% | RS | [32 empty] | 0 | 0 | 0
671 | RSFT614 | RSFT | 614 | Water Heating | Single Family | Turnover | Solar Thermal Water Heating System | 0.16 | 0.382 | 85.7994 | 1429.99 | 20 | 2697.006 | 8990.02 | Per Water Heater | 0% | RS | [32 empty] | 0 | 0 | 0
672 | RSFN614 | RSFN | 614 | Water Heating | Single Family | New | Solar Thermal Water Heating System | 0.16 | 0.382 | 85.7994 | 1429.99 | 20 | 0 | 8990.02 | Per Water Heater | 0% | RS | [32 empty] | 0 | 0 | 0
673 | RMOE615 | RMOE | 615 | Water Heating | Mobile Home | Existing | Thermostatic Shower Restriction Valve | 0.01 | 0.023 | 5.2242 | 87.07 | 10 | 0 | 51.45 | Per Valve | 0% | RS | [32 empty] | 3978396.3138 | 446.6867 | 1061.3712
674 | RMON615 | RMON | 615 | Water Heating | Mobile Home | New | Thermostatic Shower Restriction Valve | 0.01 | 0.023 | 5.2242 | 87.07 | 10 | 0 | 51.45 | Per Valve | 0% | RS | [32 empty] | 9790.1859 | 1.0992 | 2.6119
675 | RMFE615 | RMFE | 615 | Water Heating | Multi-Family | Existing | Thermostatic Shower Restriction Valve | 0.008 | 0.019 | 4.3536 | 72.56 | 10 | 0 | 51.45 | Per Valve | 0% | RS | [32 empty] | 42940750.95 | 4821.305 | 11455.8917
676 | RMFN615 | RMFN | 615 | Water Heating | Multi-Family | New | Thermostatic Shower Restriction Valve | 0.008 | 0.019 | 4.3536 | 72.56 | 10 | 0 | 51.45 | Per Valve | 0% | RS | [32 empty] | 105808.8358 | 11.88 | 28.2281
677 | RSFE615 | RSFE | 615 | Water Heating | Single Family | Existing | Thermostatic Shower Restriction Valve | 0.011 | 0.025 | 5.6598 | 94.33 | 10 | 0 | 51.45 | Per Valve | 0% | RS | [32 empty] | 3870342.1942 | 434.5546 | 1032.5441
678 | RSFN615 | RSFN | 615 | Water Heating | Single Family | New | Thermostatic Shower Restriction Valve | 0.011 | 0.025 | 5.6598 | 94.33 | 10 | 0 | 51.45 | Per Valve | 0% | RS | [32 empty] | 117514.1521 | 13.1943 | 31.3509
679 | RMOE616 | RMOE | 616 | Water Heating | Mobile Home | Existing | Water Heater Blanket | 0.021475 | 0.051195 | 11.5044 | 191.74 | 5 | 0 | 63.17 | Per End Use Consumption | 0% | RS | [32 empty] | 262149.2658 | 29.4336 | 69.9371
680 | RMON616 | RMON | 616 | Water Heating | Mobile Home | New | Water Heater Blanket | 0.021475 | 0.051195 | 11.5044 | 191.74 | 5 | 0 | 63.17 | Per End Use Consumption | 0% | RS | [32 empty] | 1447.2073 | 0.16249 | 0.38609
681 | RMFE616 | RMFE | 616 | Water Heating | Multi-Family | Existing | Water Heater Blanket | 0.021475 | 0.051195 | 11.5044 | 191.74 | 5 | 0 | 63.17 | Per End Use Consumption | 0% | RS | [32 empty] | 3630315.0527 | 407.6048 | 968.5088
682 | RMFN616 | RMFN | 616 | Water Heating | Multi-Family | New | Water Heater Blanket | 0.021475 | 0.051195 | 11.5044 | 191.74 | 5 | 0 | 63.17 | Per End Use Consumption | 0% | RS | [32 empty] | 19751.2852 | 2.2176 | 5.2693
683 | RSFE616 | RSFE | 616 | Water Heating | Single Family | Existing | Water Heater Blanket | 0.021475 | 0.051195 | 11.5044 | 191.74 | 5 | 0 | 63.17 | Per End Use Consumption | 0% | RS | [32 empty] | 3782614.2605 | 424.7047 | 1009.1398
684 | RSFN616 | RSFN | 616 | Water Heating | Single Family | New | Water Heater Blanket | 0.021475 | 0.051195 | 11.5044 | 191.74 | 5 | 0 | 63.17 | Per End Use Consumption | 0% | RS | [32 empty] | 20863.2907 | 2.3425 | 5.566
685 | RMOE617 | RMOE | 617 | Water Heating | Mobile Home | Existing | Water Heater Thermostat Setback | 0.007 | 0.016 | 3.4842 | 58.07 | 2 | 0 | 5.14 | Per Unit | 0% | RS | [32 empty] | 1972083.105 | 221.4217 | 526.1196
686 | RMON617 | RMON | 617 | Water Heating | Mobile Home | New | Water Heater Thermostat Setback | 0.007 | 0.016 | 3.4842 | 58.07 | 2 | 0 | 5.14 | Per Unit | 0% | RS | [32 empty] | 4877.4673 | 0.54763 | 1.3012
687 | RMFE617 | RMFE | 617 | Water Heating | Multi-Family | Existing | Water Heater Thermostat Setback | 0.007 | 0.016 | 3.4842 | 58.07 | 2 | 0 | 5.14 | Per Unit | 0% | RS | [32 empty] | 25368817.8067 | 2848.3621 | 6767.9867
688 | RMFN617 | RMFN | 617 | Water Heating | Multi-Family | New | Water Heater Thermostat Setback | 0.007 | 0.016 | 3.4842 | 58.07 | 2 | 0 | 5.14 | Per Unit | 0% | RS | [32 empty] | 63065.3952 | 7.0809 | 16.8248
689 | RSFE617 | RSFE | 617 | Water Heating | Single Family | Existing | Water Heater Thermostat Setback | 0.007 | 0.016 | 3.4842 | 58.07 | 2 | 0 | 5.14 | Per Unit | 0% | RS | [32 empty] | 1784703.1989 | 200.383 | 476.1297
690 | RSFN617 | RSFN | 617 | Water Heating | Single Family | New | Water Heater Thermostat Setback | 0.007 | 0.016 | 3.4842 | 58.07 | 2 | 0 | 5.14 | Per Unit | 0% | RS | [32 empty] | 53862.985 | 6.0476 | 14.3698
691 | RMOE618 | RMOE | 618 | Water Heating | Mobile Home | Existing | Water Heater Timeclock | 0.011 | 0.027 | 6.1056 | 101.76 | 2 | 0 | 171.91 | Per Water Heater | 0% | RS | [32 empty] | 12846350.8553 | 1442.3636 | 3427.1968
692 | RMON618 | RMON | 618 | Water Heating | Mobile Home | New | Water Heater Timeclock | 0.011 | 0.027 | 6.1056 | 101.76 | 2 | 0 | 171.91 | Per Water Heater | 0% | RS | [32 empty] | 59099.0684 | 6.6355 | 15.7667
693 | RMFE618 | RMFE | 618 | Water Heating | Multi-Family | Existing | Water Heater Timeclock | 0.009 | 0.023 | 5.088 | 84.8 | 2 | 0 | 171.91 | Per Water Heater | 0% | RS | [32 empty] | 75758315.3907 | 8505.9981 | 20211.0824
694 | RMFN618 | RMFN | 618 | Water Heating | Multi-Family | New | Water Heater Timeclock | 0.009 | 0.023 | 5.088 | 84.8 | 2 | 0 | 171.91 | Per Water Heater | 0% | RS | [32 empty] | 348401.4324 | 39.1178 | 92.9478
695 | RSFE618 | RSFE | 618 | Water Heating | Single Family | Existing | Water Heater Timeclock | 0.012 | 0.029 | 6.6138 | 110.23 | 2 | 0 | 171.91 | Per Water Heater | 0% | RS | [32 empty] | 63656115.2943 | 7147.1863 | 16982.4129
696 | RSFN618 | RSFN | 618 | Water Heating | Single Family | New | Water Heater Timeclock | 0.012 | 0.029 | 6.6138 | 110.23 | 2 | 0 | 171.91 | Per Water Heater | 0% | RS | [32 empty] | 280465.4877 | 31.4901 | 74.8236
697 | RMOE701 | RMOE | 701 | Whole Home | Mobile Home | Existing | Home Energy Management System | 0.20185 | 0.34136 | 26.7758 | 765.0234 | 15 | 0 | 2198 | Per Home | 0% | RS | [32 empty] | 18172424.5692 | 1220.3683 | 13132.1976
698 | RMON701 | RMON | 701 | Whole Home | Mobile Home | New | Home Energy Management System | 0.20185 | 0.34136 | 26.7758 | 765.0234 | 15 | 0 | 2198 | Per Home | 0% | RS | [32 empty] | 144684.3301 | 9.4852 | 107.987
699 | RMFE701 | RMFE | 701 | Whole Home | Multi-Family | Existing | Home Energy Management System | 0.12775 | 0.053665 | 14.3699 | 410.5698 | 15 | 0 | 2198 | Per Home | 0% | RS | [32 empty] | 171243216.3827 | 13623.6395 | 90413.6987
700 | RMFN701 | RMFN | 701 | Whole Home | Multi-Family | New | Home Energy Management System | 0.12775 | 0.053665 | 14.3699 | 410.5698 | 15 | 0 | 2198 | Per Home | 0% | RS | [32 empty] | 1331270.4929 | 105.403 | 709.292
701 | RSFE701 | RSFE | 701 | Whole Home | Single Family | Existing | Home Energy Management System | 0.30543 | 0.33451 | 37.3413 | 1066.8946 | 15 | 0 | 2198 | Per Home | 0% | RS | [32 empty] | 440368456.3311 | 30642.9361 | 302035.339
702 | RSFN701 | RSFN | 701 | Whole Home | Single Family | New | Home Energy Management System | 0.30543 | 0.33451 | 37.3413 | 1066.8946 | 15 | 0 | 2198 | Per Home | 0% | RS | [32 empty] | 3882307.0975 | 243.4764 | 3067.555
703 | RMON702 | RMON | 702 | Whole Home | Mobile Home | New | New Construction - Whole Home Improvements - Tier 1 | 0.83 | 0.952 | 209.5176 | 3491.9594 | 20 | 0 | 1475.384 | Per Home | 0% | RS | [32 empty] | 0 | 0 | 0
704 | RMFN702 | RMFN | 702 | Whole Home | Multi-Family | New | New Construction - Whole Home Improvements - Tier 1 | 0.402 | 0.239 | 95.7735 | 1596.2256 | 20 | 0 | 1475.3852 | Per Home | 0% | RS | [32 empty] | 0 | 0 | 0
705 | RSFN702 | RSFN | 702 | Whole Home | Single Family | New | New Construction - Whole Home Improvements - Tier 1 | 0.871 | 0.919 | 248.0937 | 4134.8942 | 20 | 0 | 1475.3815 | Per Home | 0% | RS | [32 empty] | 0 | 0 | 0
706 | RMON703 | RMON | 703 | Whole Home | Mobile Home | New | New Construction - Whole Home Improvements - Tier 2 | 1.449 | 1.666 | 366.6556 | 6110.9264 | 20 | 0 | 2151.0058 | Per Home | 0% | RS | [32 empty] | 8878540.855 | 2320.907 | 1663.2541
707 | RMFN703 | RMFN | 703 | Whole Home | Multi-Family | New | New Construction - Whole Home Improvements - Tier 2 | 0.702 | 0.413 | 167.6034 | 2793.3899 | 20 | 0 | 2151.0076 | Per Home | 0% | RS | [32 empty] | 51726170.9214 | 12250.5302 | 10011.6011
708 | RSFN703 | RSFN | 703 | Whole Home | Single Family | New | New Construction - Whole Home Improvements - Tier 2 | 1.528 | 1.61 | 434.164 | 7236.0674 | 20 | 0 | 2151.0022 | Per Home | 0% | RS | [32 empty] | 134003911.6187 | 28903.3888 | 12367.3765
709 | RMOE704 | RMOE | 704 | Whole Home | Mobile Home | Existing | Smart Breaker | 0.022 | 0.025 | 5.7018 | 95.0303 | 12 | 0 | 300.0008 | Per Home | 0% | RS | [32 empty] | 0 | 0 | 0
710 | RMON704 | RMON | 704 | Whole Home | Mobile Home | New | Smart Breaker | 0.022 | 0.025 | 5.7018 | 95.0303 | 12 | 0 | 300.0008 | Per Home | 0% | RS | [32 empty] | 0 | 0 | 0
711 | RMFE704 | RMFE | 704 | Whole Home | Multi-Family | Existing | Smart Breaker | 0.009 | 0.004 | 2.2638 | 37.7301 | 12 | 0 | 300.0011 | Per Home | 0% | RS | [32 empty] | 0 | 0 | 0
712 | RMFN704 | RMFN | 704 | Whole Home | Multi-Family | New | Smart Breaker | 0.009 | 0.004 | 2.2638 | 37.7301 | 12 | 0 | 300.0011 | Per Home | 0% | RS | [32 empty] | 0 | 0 | 0
713 | RSFE704 | RSFE | 704 | Whole Home | Single Family | Existing | Smart Breaker | 0.023 | 0.022 | 6.1962 | 103.2701 | 12 | 0 | 300.0003 | Per Home | 0% | RS | [32 empty] | 0 | 0 | 0
714 | RSFN704 | RSFN | 704 | Whole Home | Single Family | New | Smart Breaker | 0.023 | 0.022 | 6.1962 | 103.2701 | 12 | 0 | 300.0003 | Per Home | 0% | RS | [32 empty] | 0 | 0 | 0
715 | RMFE705 | RMFE | 705 | Whole Home | Multi-Family | Existing | Smart Panel | 0.14 | 0.08 | 33.5209 | 558.682 | 12 | 0 | 3200.0113 | Per Home | 0% | RS | [32 empty] | 30884083.746 | 4384.7967 | 2330.3424
716 | RMFN705 | RMFN | 705 | Whole Home | Multi-Family | New | Smart Panel | 0.14 | 0.08 | 33.5209 | 558.682 | 12 | 0 | 3200.0113 | Per Home | 0% | RS | [32 empty] | 174532.977 | 24.7795 | 13.1693
717 | RSFE705 | RSFE | 705 | Whole Home | Single Family | Existing | Smart Panel | 0.306 | 0.323 | 86.8327 | 1447.2115 | 12 | 0 | 3200.0033 | Per Home | 0% | RS | [32 empty] | 341029081.5823 | 38290.09 | 90980.9945
718 | RSFN705 | RSFN | 705 | Whole Home | Single Family | New | Smart Panel | 0.306 | 0.323 | 86.8327 | 1447.2115 | 12 | 0 | 3200.0033 | Per Home | 0% | RS | [32 empty] | 1880971.3033 | 211.1918 | 501.8125
719 | RMOE705 | RMOE | 705 | Whole Home | Mobile Home | Existing | Smart Panel | 0.289 | 0.335 | 73.331 | 1222.1833 | 12 | 0 | 3200.0086 | Per Home | 0% | RS | [32 empty] | 7421364.463 | 985.8349 | 797.3908
720 | RMON705 | RMON | 705 | Whole Home | Mobile Home | New | Smart Panel | 0.289 | 0.335 | 73.331 | 1222.1833 | 12 | 0 | 3200.0086 | Per Home | 0% | RS | [32 empty] | 46630.9908 | 6.1943 | 5.0103
[50 empty] | 22839068733.3254 | 5257050.0699 | 3982800.256