## RES_Input
FPL 003110
Docket No. 20240012-EG
Measure Type | Name | Description | Baseline Description | Sector | Vintage | Segment | Zone | Unit | Applicability | Baseline EUI (kWh) | Measure EUI (kWh) | Savings EUI (kWh) | Energy Savings % | Full Measure Life (yrs) | Summer Peak Savings (Kw) | Winter Peak Savings (Kw) | Incremental Cost | Unit | Baseline Material Cost | Source | Baseline Labor Cost | Source | Efficient Material Cost | Source | Efficient Labor Cost | Source
Equipment | Energy Star Clothes Dryer | One Electric Resistance Clothes Dryer meeting ENERGY STAR® 1.0 Standards | High Efficiency Clothes Dryer (EF=3.01 w/moisture sensor) | Residential | Turnover | Single Family | FL Zone 1 | Per Appliance | 46% | 699.5024 | 553.5503 | 145.9522 | 20.87% | 11 | 0.022953 | 0.013331 | 249 | Per Unit | 549 | https://www.homedepot.com/p/Whirlpool-7-0-cu-ft-Electric-Dryer-in-White-WED4616FW/207080590 | 163.76 | rate at $81.88/per labor hour, assume 2 hours work, reference: https://www.homewyse.com/costs/cost_of_electric_dryers.html | 798 | https://www.homedepot.com/p/Samsung-7-4-cu-ft-Electric-Dryer-with-Steam-in-Black-Stainless-ENERGY-STAR-DVE52M7750V/301531371 | 163.76 | rate at $81.88/per labor hour, assume 2 hours work, reference: https://www.homewyse.com/costs/cost_of_electric_dryers.html
Equipment | Energy Star Clothes Dryer | One Electric Resistance Clothes Dryer meeting ENERGY STAR® 1.0 Standards | High Efficiency Clothes Dryer (EF=3.01 w/moisture sensor) | Residential | Turnover | Multi-Family | FL Zone 1 | Per Appliance | 46% | 699.5024 | 553.5503 | 145.9522 | 20.87% | 11 | 0.022953 | 0.013331 | 249 | Per Unit | 549 | https://www.homedepot.com/p/Whirlpool-7-0-cu-ft-Electric-Dryer-in-White-WED4616FW/207080590 | 163.76 | rate at $81.88/per labor hour, assume 2 hours work, reference: https://www.homewyse.com/costs/cost_of_electric_dryers.html | 798 | https://www.homedepot.com/p/Samsung-7-4-cu-ft-Electric-Dryer-with-Steam-in-Black-Stainless-ENERGY-STAR-DVE52M7750V/301531371 | 163.76 | rate at $81.88/per labor hour, assume 2 hours work, reference: https://www.homewyse.com/costs/cost_of_electric_dryers.html
Equipment | Energy Star Clothes Dryer | One Electric Resistance Clothes Dryer meeting ENERGY STAR® 1.0 Standards | High Efficiency Clothes Dryer (EF=3.01 w/moisture sensor) | Residential | Turnover | Manufactured Home | FL Zone 1 | Per Appliance | 46% | 699.5024 | 553.5503 | 145.9522 | 20.87% | 11 | 0.022953 | 0.013331 | 249 | Per Unit | 549 | https://www.homedepot.com/p/Whirlpool-7-0-cu-ft-Electric-Dryer-in-White-WED4616FW/207080590 | 163.76 | rate at $81.88/per labor hour, assume 2 hours work, reference: https://www.homewyse.com/costs/cost_of_electric_dryers.html | 798 | https://www.homedepot.com/p/Samsung-7-4-cu-ft-Electric-Dryer-with-Steam-in-Black-Stainless-ENERGY-STAR-DVE52M7750V/301531371 | 163.76 | rate at $81.88/per labor hour, assume 2 hours work, reference: https://www.homewyse.com/costs/cost_of_electric_dryers.html
Equipment | Energy Star Clothes Dryer | One Electric Resistance Clothes Dryer meeting ENERGY STAR® 1.0 Standards | High Efficiency Clothes Dryer (EF=3.01 w/moisture sensor) | Residential | New | Single Family | FL Zone 1 | Per Appliance | 46% | 699.5024 | 553.5503 | 145.9522 | 20.87% | 11 | 0.022953 | 0.013331 | 249 | Per Unit | 549 | https://www.homedepot.com/p/Whirlpool-7-0-cu-ft-Electric-Dryer-in-White-WED4616FW/207080590 | 163.76 | rate at $81.88/per labor hour, assume 2 hours work, reference: https://www.homewyse.com/costs/cost_of_electric_dryers.html | 798 | https://www.homedepot.com/p/Samsung-7-4-cu-ft-Electric-Dryer-with-Steam-in-Black-Stainless-ENERGY-STAR-DVE52M7750V/301531371 | 163.76 | rate at $81.88/per labor hour, assume 2 hours work, reference: https://www.homewyse.com/costs/cost_of_electric_dryers.html
Equipment | Energy Star Clothes Dryer | One Electric Resistance Clothes Dryer meeting ENERGY STAR® 1.0 Standards | High Efficiency Clothes Dryer (EF=3.01 w/moisture sensor) | Residential | New | Multi-Family | FL Zone 1 | Per Appliance | 46% | 699.5024 | 553.5503 | 145.9522 | 20.87% | 11 | 0.022953 | 0.013331 | 249 | Per Unit | 549 | https://www.homedepot.com/p/Whirlpool-7-0-cu-ft-Electric-Dryer-in-White-WED4616FW/207080590 | 163.76 | rate at $81.88/per labor hour, assume 2 hours work, reference: https://www.homewyse.com/costs/cost_of_electric_dryers.html | 798 | https://www.homedepot.com/p/Samsung-7-4-cu-ft-Electric-Dryer-with-Steam-in-Black-Stainless-ENERGY-STAR-DVE52M7750V/301531371 | 163.76 | rate at $81.88/per labor hour, assume 2 hours work, reference: https://www.homewyse.com/costs/cost_of_electric_dryers.html
Equipment | Energy Star Clothes Dryer | One Electric Resistance Clothes Dryer meeting ENERGY STAR® 1.0 Standards | High Efficiency Clothes Dryer (EF=3.01 w/moisture sensor) | Residential | New | Manufactured Home | FL Zone 1 | Per Appliance | 46% | 699.5024 | 553.5503 | 145.9522 | 20.87% | 11 | 0.022953 | 0.013331 | 249 | Per Unit | 549 | https://www.homedepot.com/p/Whirlpool-7-0-cu-ft-Electric-Dryer-in-White-WED4616FW/207080590 | 163.76 | rate at $81.88/per labor hour, assume 2 hours work, reference: https://www.homewyse.com/costs/cost_of_electric_dryers.html | 798 | https://www.homedepot.com/p/Samsung-7-4-cu-ft-Electric-Dryer-with-Steam-in-Black-Stainless-ENERGY-STAR-DVE52M7750V/301531371 | 163.76 | rate at $81.88/per labor hour, assume 2 hours work, reference: https://www.homewyse.com/costs/cost_of_electric_dryers.html
Equipment | Energy Star Clothes Washer | One Clothes Washer meeting ENERGY STAR® 7.1 Standards | One Clothes Washer meeting Federal Standard | Residential | Turnover | Single Family | FL Zone 1 | Per Appliance | 54% | 1440.7595 | 896.2205 | 544.539 | 37.8% | 11 | 0.085635 | 0.049737 | 58.34 | Per Unit | 731.75 | NEEP Incremental Cost Recommendations 2017 - average of clothes washer types (https://neep.org/sites/default/files/resources/Incremental_Cost_Recommendations_Non_Lighting_050917.xlsx) | 163.76 | rate at $81.88/per labor hour, assume 2 hours work, reference: https://www.homewyse.com/costs/cost_of_front_loading_washing_machines.html | 790.09 | NEEP Incremental Cost Recommendations 2017 - average of clothes washer types (https://neep.org/sites/default/files/resources/Incremental_Cost_Recommendations_Non_Lighting_050917.xlsx) | 163.76 | rate at $81.88/per labor hour, assume 2 hours work, reference: https://www.homewyse.com/costs/cost_of_front_loading_washing_machines.html
Equipment | Energy Star Clothes Washer | One Clothes Washer meeting ENERGY STAR® 7.1 Standards | One Clothes Washer meeting Federal Standard | Residential | Turnover | Multi-Family | FL Zone 1 | Per Appliance | 54% | 1440.7595 | 896.2205 | 544.539 | 37.8% | 11 | 0.085635 | 0.049737 | 58.34 | Per Unit | 731.75 | NEEP Incremental Cost Recommendations 2017 - average of clothes washer types (https://neep.org/sites/default/files/resources/Incremental_Cost_Recommendations_Non_Lighting_050917.xlsx) | 163.76 | rate at $81.88/per labor hour, assume 2 hours work, reference: https://www.homewyse.com/costs/cost_of_front_loading_washing_machines.html | 790.09 | NEEP Incremental Cost Recommendations 2017 - average of clothes washer types (https://neep.org/sites/default/files/resources/Incremental_Cost_Recommendations_Non_Lighting_050917.xlsx) | 163.76 | rate at $81.88/per labor hour, assume 2 hours work, reference: https://www.homewyse.com/costs/cost_of_front_loading_washing_machines.html
Equipment | Energy Star Clothes Washer | One Clothes Washer meeting ENERGY STAR® 7.1 Standards | One Clothes Washer meeting Federal Standard | Residential | Turnover | Manufactured Home | FL Zone 1 | Per Appliance | 54% | 1440.7595 | 896.2205 | 544.539 | 37.8% | 11 | 0.085635 | 0.049737 | 58.34 | Per Unit | 731.75 | NEEP Incremental Cost Recommendations 2017 - average of clothes washer types (https://neep.org/sites/default/files/resources/Incremental_Cost_Recommendations_Non_Lighting_050917.xlsx) | 163.76 | rate at $81.88/per labor hour, assume 2 hours work, reference: https://www.homewyse.com/costs/cost_of_front_loading_washing_machines.html | 790.09 | NEEP Incremental Cost Recommendations 2017 - average of clothes washer types (https://neep.org/sites/default/files/resources/Incremental_Cost_Recommendations_Non_Lighting_050917.xlsx) | 163.76 | rate at $81.88/per labor hour, assume 2 hours work, reference: https://www.homewyse.com/costs/cost_of_front_loading_washing_machines.html
Equipment | Energy Star Clothes Washer | One Clothes Washer meeting ENERGY STAR® 7.1 Standards | One Clothes Washer meeting Federal Standard | Residential | New | Single Family | FL Zone 1 | Per Appliance | 54% | 1440.7595 | 896.2205 | 544.539 | 37.8% | 11 | 0.085635 | 0.049737 | 58.34 | Per Unit | 731.75 | NEEP Incremental Cost Recommendations 2017 - average of clothes washer types (https://neep.org/sites/default/files/resources/Incremental_Cost_Recommendations_Non_Lighting_050917.xlsx) | 163.76 | rate at $81.88/per labor hour, assume 2 hours work, reference: https://www.homewyse.com/costs/cost_of_front_loading_washing_machines.html | 790.09 | NEEP Incremental Cost Recommendations 2017 - average of clothes washer types (https://neep.org/sites/default/files/resources/Incremental_Cost_Recommendations_Non_Lighting_050917.xlsx) | 163.76 | rate at $81.88/per labor hour, assume 2 hours work, reference: https://www.homewyse.com/costs/cost_of_front_loading_washing_machines.html
Equipment | Energy Star Clothes Washer | One Clothes Washer meeting ENERGY STAR® 7.1 Standards | One Clothes Washer meeting Federal Standard | Residential | New | Multi-Family | FL Zone 1 | Per Appliance | 54% | 1440.7595 | 896.2205 | 544.539 | 37.8% | 11 | 0.085635 | 0.049737 | 58.34 | Per Unit | 731.75 | NEEP Incremental Cost Recommendations 2017 - average of clothes washer types (https://neep.org/sites/default/files/resources/Incremental_Cost_Recommendations_Non_Lighting_050917.xlsx) | 163.76 | rate at $81.88/per labor hour, assume 2 hours work, reference: https://www.homewyse.com/costs/cost_of_front_loading_washing_machines.html | 790.09 | NEEP Incremental Cost Recommendations 2017 - average of clothes washer types (https://neep.org/sites/default/files/resources/Incremental_Cost_Recommendations_Non_Lighting_050917.xlsx) | 163.76 | rate at $81.88/per labor hour, assume 2 hours work, reference: https://www.homewyse.com/costs/cost_of_front_loading_washing_machines.html
Equipment | Energy Star Clothes Washer | One Clothes Washer meeting ENERGY STAR® 7.1 Standards | One Clothes Washer meeting Federal Standard | Residential | New | Manufactured Home | FL Zone 1 | Per Appliance | 54% | 1440.7595 | 896.2205 | 544.539 | 37.8% | 11 | 0.085635 | 0.049737 | 58.34 | Per Unit | 731.75 | NEEP Incremental Cost Recommendations 2017 - average of clothes washer types (https://neep.org/sites/default/files/resources/Incremental_Cost_Recommendations_Non_Lighting_050917.xlsx) | 163.76 | rate at $81.88/per labor hour, assume 2 hours work, reference: https://www.homewyse.com/costs/cost_of_front_loading_washing_machines.html | 790.09 | NEEP Incremental Cost Recommendations 2017 - average of clothes washer types (https://neep.org/sites/default/files/resources/Incremental_Cost_Recommendations_Non_Lighting_050917.xlsx) | 163.76 | rate at $81.88/per labor hour, assume 2 hours work, reference: https://www.homewyse.com/costs/cost_of_front_loading_washing_machines.html
Equipment | Energy Star Dishwasher | One Dishwasher meeting ENERGY STAR® 5.2 Requirements | One Dishwasher meeting Federal Standard | Residential | Turnover | Single Family | FL Zone 1 | Per Appliance | 9% | 307 | 266.697 | 40.303 | 13.13% | 10 | 0.0044126 | 0.0047969 | 0 | Per Unit | 0 | reference source included incremental cost only | 163.76 | rate at $81.88/per labor hour, assume 2 hours work, reference: https://www.homewyse.com/costs/cost_of_drawer_dishwashers.html | 0 | ENERGY STAR Appliance Calculator, 2016 (no incremental cost) | 163.76 | rate at $81.88/per labor hour, assume 2 hours work, reference: https://www.homewyse.com/costs/cost_of_drawer_dishwashers.html
Equipment | Energy Star Dishwasher | One Dishwasher meeting ENERGY STAR® 5.2 Requirements | One Dishwasher meeting Federal Standard | Residential | Turnover | Multi-Family | FL Zone 1 | Per Appliance | 9% | 307 | 266.697 | 40.303 | 13.13% | 10 | 0.0044126 | 0.0047969 | 0 | Per Unit | 0 | reference source included incremental cost only | 163.76 | rate at $81.88/per labor hour, assume 2 hours work, reference: https://www.homewyse.com/costs/cost_of_drawer_dishwashers.html | 0 | ENERGY STAR Appliance Calculator, 2016 (no incremental cost) | 163.76 | rate at $81.88/per labor hour, assume 2 hours work, reference: https://www.homewyse.com/costs/cost_of_drawer_dishwashers.html
Equipment | Energy Star Dishwasher | One Dishwasher meeting ENERGY STAR® 5.2 Requirements | One Dishwasher meeting Federal Standard | Residential | Turnover | Manufactured Home | FL Zone 1 | Per Appliance | 9% | 307 | 266.697 | 40.303 | 13.13% | 10 | 0.0044126 | 0.0047969 | 0 | Per Unit | 0 | reference source included incremental cost only | 163.76 | rate at $81.88/per labor hour, assume 2 hours work, reference: https://www.homewyse.com/costs/cost_of_drawer_dishwashers.html | 0 | ENERGY STAR Appliance Calculator, 2016 (no incremental cost) | 163.76 | rate at $81.88/per labor hour, assume 2 hours work, reference: https://www.homewyse.com/costs/cost_of_drawer_dishwashers.html
Equipment | Energy Star Dishwasher | One Dishwasher meeting ENERGY STAR® 5.2 Requirements | One Dishwasher meeting Federal Standard | Residential | New | Single Family | FL Zone 1 | Per Appliance | 9% | 307 | 266.697 | 40.303 | 13.13% | 10 | 0.0044126 | 0.0047969 | 0 | Per Unit | 0 | reference source included incremental cost only | 163.76 | rate at $81.88/per labor hour, assume 2 hours work, reference: https://www.homewyse.com/costs/cost_of_drawer_dishwashers.html | 0 | ENERGY STAR Appliance Calculator, 2016 (no incremental cost) | 163.76 | rate at $81.88/per labor hour, assume 2 hours work, reference: https://www.homewyse.com/costs/cost_of_drawer_dishwashers.html
Equipment | Energy Star Dishwasher | One Dishwasher meeting ENERGY STAR® 5.2 Requirements | One Dishwasher meeting Federal Standard | Residential | New | Multi-Family | FL Zone 1 | Per Appliance | 9% | 307 | 266.697 | 40.303 | 13.13% | 10 | 0.0044126 | 0.0047969 | 0 | Per Unit | 0 | reference source included incremental cost only | 163.76 | rate at $81.88/per labor hour, assume 2 hours work, reference: https://www.homewyse.com/costs/cost_of_drawer_dishwashers.html | 0 | ENERGY STAR Appliance Calculator, 2016 (no incremental cost) | 163.76 | rate at $81.88/per labor hour, assume 2 hours work, reference: https://www.homewyse.com/costs/cost_of_drawer_dishwashers.html
Equipment | Energy Star Dishwasher | One Dishwasher meeting ENERGY STAR® 5.2 Requirements | One Dishwasher meeting Federal Standard | Residential | New | Manufactured Home | FL Zone 1 | Per Appliance | 9% | 307 | 266.697 | 40.303 | 13.13% | 10 | 0.0044126 | 0.0047969 | 0 | Per Unit | 0 | reference source included incremental cost only | 163.76 | rate at $81.88/per labor hour, assume 2 hours work, reference: https://www.homewyse.com/costs/cost_of_drawer_dishwashers.html | 0 | ENERGY STAR Appliance Calculator, 2016 (no incremental cost) | 163.76 | rate at $81.88/per labor hour, assume 2 hours work, reference: https://www.homewyse.com/costs/cost_of_drawer_dishwashers.html
Equipment | Energy Star Freezer | One Refrigerator/Freezer meeting ENERGY STAR® 5.0 Standards | One Refrigerator/Freezer meeting Federal Standard | Residential | Turnover | Single Family | FL Zone 1 | Per Appliance | 58% | 565.4 | 499.8 | 65.6 | 11.6% | 11 | 0.0085251 | 0.0058997 | 90 | Per Unit | 494.99 | https://www.bestbuy.com/site/ge-15-7-cu-ft-chest-freezer-white/6256018.p?skuId=6256018 | 166.52 | rate at $83.26/per labor hour, assume 2 hours work, reference: https://www.homewyse.com/costs/cost_of_energy_efficient_refrigerators.html | 584.99 | https://www.bestbuy.com/site/ge-15-7-cu-ft-chest-freezer-white/6256018.p?skuId=6256018 | 166.52 | rate at $83.26/per labor hour, assume 2 hours work, reference: https://www.homewyse.com/costs/cost_of_energy_efficient_refrigerators.html
Equipment | Energy Star Freezer | One Refrigerator/Freezer meeting ENERGY STAR® 5.0 Standards | One Refrigerator/Freezer meeting Federal Standard | Residential | Turnover | Multi-Family | FL Zone 1 | Per Appliance | 58% | 565.4 | 499.8 | 65.6 | 11.6% | 11 | 0.0085251 | 0.0058997 | 90 | Per Unit | 494.99 | https://www.bestbuy.com/site/ge-15-7-cu-ft-chest-freezer-white/6256018.p?skuId=6256018 | 166.52 | rate at $83.26/per labor hour, assume 2 hours work, reference: https://www.homewyse.com/costs/cost_of_energy_efficient_refrigerators.html | 584.99 | https://www.bestbuy.com/site/ge-15-7-cu-ft-chest-freezer-white/6256018.p?skuId=6256018 | 166.52 | rate at $83.26/per labor hour, assume 2 hours work, reference: https://www.homewyse.com/costs/cost_of_energy_efficient_refrigerators.html
Equipment | Energy Star Freezer | One Refrigerator/Freezer meeting ENERGY STAR® 5.0 Standards | One Refrigerator/Freezer meeting Federal Standard | Residential | Turnover | Manufactured Home | FL Zone 1 | Per Appliance | 58% | 565.4 | 499.8 | 65.6 | 11.6% | 11 | 0.0085251 | 0.0058997 | 90 | Per Unit | 494.99 | https://www.bestbuy.com/site/ge-15-7-cu-ft-chest-freezer-white/6256018.p?skuId=6256018 | 166.52 | rate at $83.26/per labor hour, assume 2 hours work, reference: https://www.homewyse.com/costs/cost_of_energy_efficient_refrigerators.html | 584.99 | https://www.bestbuy.com/site/ge-15-7-cu-ft-chest-freezer-white/6256018.p?skuId=6256018 | 166.52 | rate at $83.26/per labor hour, assume 2 hours work, reference: https://www.homewyse.com/costs/cost_of_energy_efficient_refrigerators.html
Equipment | Energy Star Freezer | One Refrigerator/Freezer meeting ENERGY STAR® 5.0 Standards | One Refrigerator/Freezer meeting Federal Standard | Residential | New | Single Family | FL Zone 1 | Per Appliance | 58% | 565.4 | 499.8 | 65.6 | 11.6% | 11 | 0.0085251 | 0.0058997 | 90 | Per Unit | 494.99 | https://www.bestbuy.com/site/ge-15-7-cu-ft-chest-freezer-white/6256018.p?skuId=6256018 | 166.52 | rate at $83.26/per labor hour, assume 2 hours work, reference: https://www.homewyse.com/costs/cost_of_energy_efficient_refrigerators.html | 584.99 | https://www.bestbuy.com/site/ge-15-7-cu-ft-chest-freezer-white/6256018.p?skuId=6256018 | 166.52 | rate at $83.26/per labor hour, assume 2 hours work, reference: https://www.homewyse.com/costs/cost_of_energy_efficient_refrigerators.html
Equipment | Energy Star Freezer | One Refrigerator/Freezer meeting ENERGY STAR® 5.0 Standards | One Refrigerator/Freezer meeting Federal Standard | Residential | New | Multi-Family | FL Zone 1 | Per Appliance | 58% | 565.4 | 499.8 | 65.6 | 11.6% | 11 | 0.0085251 | 0.0058997 | 90 | Per Unit | 494.99 | https://www.bestbuy.com/site/ge-15-7-cu-ft-chest-freezer-white/6256018.p?skuId=6256018 | 166.52 | rate at $83.26/per labor hour, assume 2 hours work, reference: https://www.homewyse.com/costs/cost_of_energy_efficient_refrigerators.html | 584.99 | https://www.bestbuy.com/site/ge-15-7-cu-ft-chest-freezer-white/6256018.p?skuId=6256018 | 166.52 | rate at $83.26/per labor hour, assume 2 hours work, reference: https://www.homewyse.com/costs/cost_of_energy_efficient_refrigerators.html
Equipment | Energy Star Freezer | One Refrigerator/Freezer meeting ENERGY STAR® 5.0 Standards | One Refrigerator/Freezer meeting Federal Standard | Residential | New | Manufactured Home | FL Zone 1 | Per Appliance | 58% | 565.4 | 499.8 | 65.6 | 11.6% | 11 | 0.0085251 | 0.0058997 | 90 | Per Unit | 494.99 | https://www.bestbuy.com/site/ge-15-7-cu-ft-chest-freezer-white/6256018.p?skuId=6256018 | 166.52 | rate at $83.26/per labor hour, assume 2 hours work, reference: https://www.homewyse.com/costs/cost_of_energy_efficient_refrigerators.html | 584.99 | https://www.bestbuy.com/site/ge-15-7-cu-ft-chest-freezer-white/6256018.p?skuId=6256018 | 166.52 | rate at $83.26/per labor hour, assume 2 hours work, reference: https://www.homewyse.com/costs/cost_of_energy_efficient_refrigerators.html
Equipment | Energy Star Refrigerator | One Refrigerator/Freezer meeting ENERGY STAR® 5.0 Standards | One Refrigerator/Freezer meeting Federal Standard | Residential | Turnover | Single Family | FL Zone 1 | Per Appliance | 54% | 607.13 | 473.63 | 133.5 | 21.99% | 14 | 0.013935 | 0.0046429 | 122 | Per Unit | 907 | NEEP Incremental Cost Recommendations 2017 - average of refrigerator types (https://neep.org/sites/default/files/resources/Incremental_Cost_Recommendations_Non_Lighting_050917.xlsx) | 166.52 | rate at $83.26/per labor hour, assume 2 hours work, reference: https://www.homewyse.com/costs/cost_of_energy_efficient_refrigerators.html | 1029 | NEEP Incremental Cost Recommendations 2017 - average of refrigerator types (https://neep.org/sites/default/files/resources/Incremental_Cost_Recommendations_Non_Lighting_050917.xlsx) | 166.52 | rate at $83.26/per labor hour, assume 2 hours work, reference: https://www.homewyse.com/costs/cost_of_energy_efficient_refrigerators.html
Equipment | Energy Star Refrigerator | One Refrigerator/Freezer meeting ENERGY STAR® 5.0 Standards | One Refrigerator/Freezer meeting Federal Standard | Residential | Turnover | Multi-Family | FL Zone 1 | Per Appliance | 54% | 607.13 | 473.63 | 133.5 | 21.99% | 14 | 0.013935 | 0.0046429 | 122 | Per Unit | 907 | NEEP Incremental Cost Recommendations 2017 - average of refrigerator types (https://neep.org/sites/default/files/resources/Incremental_Cost_Recommendations_Non_Lighting_050917.xlsx) | 166.52 | rate at $83.26/per labor hour, assume 2 hours work, reference: https://www.homewyse.com/costs/cost_of_energy_efficient_refrigerators.html | 1029 | NEEP Incremental Cost Recommendations 2017 - average of refrigerator types (https://neep.org/sites/default/files/resources/Incremental_Cost_Recommendations_Non_Lighting_050917.xlsx) | 166.52 | rate at $83.26/per labor hour, assume 2 hours work, reference: https://www.homewyse.com/costs/cost_of_energy_efficient_refrigerators.html
Equipment | Energy Star Refrigerator | One Refrigerator/Freezer meeting ENERGY STAR® 5.0 Standards | One Refrigerator/Freezer meeting Federal Standard | Residential | Turnover | Manufactured Home | FL Zone 1 | Per Appliance | 54% | 607.13 | 473.63 | 133.5 | 21.99% | 14 | 0.013935 | 0.0046429 | 122 | Per Unit | 907 | NEEP Incremental Cost Recommendations 2017 - average of refrigerator types (https://neep.org/sites/default/files/resources/Incremental_Cost_Recommendations_Non_Lighting_050917.xlsx) | 166.52 | rate at $83.26/per labor hour, assume 2 hours work, reference: https://www.homewyse.com/costs/cost_of_energy_efficient_refrigerators.html | 1029 | NEEP Incremental Cost Recommendations 2017 - average of refrigerator types (https://neep.org/sites/default/files/resources/Incremental_Cost_Recommendations_Non_Lighting_050917.xlsx) | 166.52 | rate at $83.26/per labor hour, assume 2 hours work, reference: https://www.homewyse.com/costs/cost_of_energy_efficient_refrigerators.html
Equipment | Energy Star Refrigerator | One Refrigerator/Freezer meeting ENERGY STAR® 5.0 Standards | One Refrigerator/Freezer meeting Federal Standard | Residential | New | Single Family | FL Zone 1 | Per Appliance | 54% | 607.13 | 473.63 | 133.5 | 21.99% | 14 | 0.013935 | 0.0046429 | 122 | Per Unit | 907 | NEEP Incremental Cost Recommendations 2017 - average of refrigerator types (https://neep.org/sites/default/files/resources/Incremental_Cost_Recommendations_Non_Lighting_050917.xlsx) | 166.52 | rate at $83.26/per labor hour, assume 2 hours work, reference: https://www.homewyse.com/costs/cost_of_energy_efficient_refrigerators.html | 1029 | NEEP Incremental Cost Recommendations 2017 - average of refrigerator types (https://neep.org/sites/default/files/resources/Incremental_Cost_Recommendations_Non_Lighting_050917.xlsx) | 166.52 | rate at $83.26/per labor hour, assume 2 hours work, reference: https://www.homewyse.com/costs/cost_of_energy_efficient_refrigerators.html
Equipment | Energy Star Refrigerator | One Refrigerator/Freezer meeting ENERGY STAR® 5.0 Standards | One Refrigerator/Freezer meeting Federal Standard | Residential | New | Multi-Family | FL Zone 1 | Per Appliance | 54% | 607.13 | 473.63 | 133.5 | 21.99% | 14 | 0.013935 | 0.0046429 | 122 | Per Unit | 907 | NEEP Incremental Cost Recommendations 2017 - average of refrigerator types (https://neep.org/sites/default/files/resources/Incremental_Cost_Recommendations_Non_Lighting_050917.xlsx) | 166.52 | rate at $83.26/per labor hour, assume 2 hours work, reference: https://www.homewyse.com/costs/cost_of_energy_efficient_refrigerators.html | 1029 | NEEP Incremental Cost Recommendations 2017 - average of refrigerator types (https://neep.org/sites/default/files/resources/Incremental_Cost_Recommendations_Non_Lighting_050917.xlsx) | 166.52 | rate at $83.26/per labor hour, assume 2 hours work, reference: https://www.homewyse.com/costs/cost_of_energy_efficient_refrigerators.html
Equipment | Energy Star Refrigerator | One Refrigerator/Freezer meeting ENERGY STAR® 5.0 Standards | One Refrigerator/Freezer meeting Federal Standard | Residential | New | Manufactured Home | FL Zone 1 | Per Appliance | 54% | 607.13 | 473.63 | 133.5 | 21.99% | 14 | 0.013935 | 0.0046429 | 122 | Per Unit | 907 | NEEP Incremental Cost Recommendations 2017 - average of refrigerator types (https://neep.org/sites/default/files/resources/Incremental_Cost_Recommendations_Non_Lighting_050917.xlsx) | 166.52 | rate at $83.26/per labor hour, assume 2 hours work, reference: https://www.homewyse.com/costs/cost_of_energy_efficient_refrigerators.html | 1029 | NEEP Incremental Cost Recommendations 2017 - average of refrigerator types (https://neep.org/sites/default/files/resources/Incremental_Cost_Recommendations_Non_Lighting_050917.xlsx) | 166.52 | rate at $83.26/per labor hour, assume 2 hours work, reference: https://www.homewyse.com/costs/cost_of_energy_efficient_refrigerators.html
Equipment | Heat Pump Clothes Dryer | One Heat Pump Clothes Dryer | One Clothes Dryer meeting Federal Standard | Residential | Turnover | Single Family | FL Zone 1 | Per Appliance | 54% | 699.5024 | 483.4339 | 216.0685 | 30.89% | 12 | 0.033979 | 0.019735 | 850 | Per Unit | 549 | https://www.homedepot.com/p/Whirlpool-7-0-cu-ft-Electric-Dryer-in-White-WED4616FW/207080590 | 163.76 | rate at $81.88/per labor hour, assume 2 hours work, reference: https://www.homewyse.com/costs/cost_of_electric_dryers.html | 1399 | https://www.homedepot.com/p/Whirlpool-7-4-cu-ft-240-Volt-Stackable-White-Heat-Pump-Ventless-Dryer-with-Advanced-Moisture-Sensing-ENERGY-STAR-WED7990FW/206921459 | 163.76 | rate at $81.88/per labor hour, assume 2 hours work, reference: https://www.homewyse.com/costs/cost_of_electric_dryers.html
Equipment | Heat Pump Clothes Dryer | One Heat Pump Clothes Dryer | One Clothes Dryer meeting Federal Standard | Residential | Turnover | Multi-Family | FL Zone 1 | Per Appliance | 54% | 699.5024 | 483.4339 | 216.0685 | 30.89% | 12 | 0.033979 | 0.019735 | 850 | Per Unit | 549 | https://www.homedepot.com/p/Whirlpool-7-0-cu-ft-Electric-Dryer-in-White-WED4616FW/207080590 | 163.76 | rate at $81.88/per labor hour, assume 2 hours work, reference: https://www.homewyse.com/costs/cost_of_electric_dryers.html | 1399 | https://www.homedepot.com/p/Whirlpool-7-4-cu-ft-240-Volt-Stackable-White-Heat-Pump-Ventless-Dryer-with-Advanced-Moisture-Sensing-ENERGY-STAR-WED7990FW/206921459 | 163.76 | rate at $81.88/per labor hour, assume 2 hours work, reference: https://www.homewyse.com/costs/cost_of_electric_dryers.html
Equipment | Heat Pump Clothes Dryer | One Heat Pump Clothes Dryer | One Clothes Dryer meeting Federal Standard | Residential | Turnover | Manufactured Home | FL Zone 1 | Per Appliance | 54% | 699.5024 | 483.4339 | 216.0685 | 30.89% | 12 | 0.033979 | 0.019735 | 850 | Per Unit | 549 | https://www.homedepot.com/p/Whirlpool-7-0-cu-ft-Electric-Dryer-in-White-WED4616FW/207080590 | 163.76 | rate at $81.88/per labor hour, assume 2 hours work, reference: https://www.homewyse.com/costs/cost_of_electric_dryers.html | 1399 | https://www.homedepot.com/p/Whirlpool-7-4-cu-ft-240-Volt-Stackable-White-Heat-Pump-Ventless-Dryer-with-Advanced-Moisture-Sensing-ENERGY-STAR-WED7990FW/206921459 | 163.76 | rate at $81.88/per labor hour, assume 2 hours work, reference: https://www.homewyse.com/costs/cost_of_electric_dryers.html
Equipment | Heat Pump Clothes Dryer | One Heat Pump Clothes Dryer | One Clothes Dryer meeting Federal Standard | Residential | New | Single Family | FL Zone 1 | Per Appliance | 54% | 699.5024 | 483.4339 | 216.0685 | 30.89% | 12 | 0.033979 | 0.019735 | 850 | Per Unit | 549 | https://www.homedepot.com/p/Whirlpool-7-0-cu-ft-Electric-Dryer-in-White-WED4616FW/207080590 | 163.76 | rate at $81.88/per labor hour, assume 2 hours work, reference: https://www.homewyse.com/costs/cost_of_electric_dryers.html | 1399 | https://www.homedepot.com/p/Whirlpool-7-4-cu-ft-240-Volt-Stackable-White-Heat-Pump-Ventless-Dryer-with-Advanced-Moisture-Sensing-ENERGY-STAR-WED7990FW/206921459 | 163.76 | rate at $81.88/per labor hour, assume 2 hours work, reference: https://www.homewyse.com/costs/cost_of_electric_dryers.html
Equipment | Heat Pump Clothes Dryer | One Heat Pump Clothes Dryer | One Clothes Dryer meeting Federal Standard | Residential | New | Multi-Family | FL Zone 1 | Per Appliance | 54% | 699.5024 | 483.4339 | 216.0685 | 30.89% | 12 | 0.033979 | 0.019735 | 850 | Per Unit | 549 | https://www.homedepot.com/p/Whirlpool-7-0-cu-ft-Electric-Dryer-in-White-WED4616FW/207080590 | 163.76 | rate at $81.88/per labor hour, assume 2 hours work, reference: https://www.homewyse.com/costs/cost_of_electric_dryers.html | 1399 | https://www.homedepot.com/p/Whirlpool-7-4-cu-ft-240-Volt-Stackable-White-Heat-Pump-Ventless-Dryer-with-Advanced-Moisture-Sensing-ENERGY-STAR-WED7990FW/206921459 | 163.76 | rate at $81.88/per labor hour, assume 2 hours work, reference: https://www.homewyse.com/costs/cost_of_electric_dryers.html
Equipment | Heat Pump Clothes Dryer | One Heat Pump Clothes Dryer | One Clothes Dryer meeting Federal Standard | Residential | New | Manufactured Home | FL Zone 1 | Per Appliance | 54% | 699.5024 | 483.4339 | 216.0685 | 30.89% | 12 | 0.033979 | 0.019735 | 850 | Per Unit | 549 | https://www.homedepot.com/p/Whirlpool-7-0-cu-ft-Electric-Dryer-in-White-WED4616FW/207080590 | 163.76 | rate at $81.88/per labor hour, assume 2 hours work, reference: https://www.homewyse.com/costs/cost_of_electric_dryers.html | 1399 | https://www.homedepot.com/p/Whirlpool-7-4-cu-ft-240-Volt-Stackable-White-Heat-Pump-Ventless-Dryer-with-Advanced-Moisture-Sensing-ENERGY-STAR-WED7990FW/206921459 | 163.76 | rate at $81.88/per labor hour, assume 2 hours work, reference: https://www.homewyse.com/costs/cost_of_electric_dryers.html
Equipment | High Efficiency Convection Oven | One Full-Size Convection Oven meeting ENERGY STAR® 2.0 Standards, 75% Efficient | One Standard Economy-Grade Full-Size Convection Oven, 65% Efficient | Residential | Turnover | Single Family | FL Zone 1 | Per Unit | 73.06% | 421.5 | 337.2 | 84.3 | 20% | 12 | 0.020919 | 0.0068781 | 652.5 | Per Unit | 1023.75 | Average of 4 lowest-cost non-convection electric wall ovens, bestbuy.com | 165.92 | rate at $82.96/per labor hour, assume 2 hour work, reference: https://www.homewyse.com/costs/cost_of_convection_ovens.html | 1676.25 | Average of 4 lowest-cost convection electric wall ovens, bestbuy.com | 165.92 | rate at $82.96/per labor hour, assume 2 hour work, reference: https://www.homewyse.com/costs/cost_of_convection_ovens.html
Equipment | High Efficiency Convection Oven | One Full-Size Convection Oven meeting ENERGY STAR® 2.0 Standards, 75% Efficient | One Standard Economy-Grade Full-Size Convection Oven, 65% Efficient | Residential | Turnover | Multi-Family | FL Zone 1 | Per Unit | 75% | 421.5 | 337.2 | 84.3 | 20% | 12 | 0.020919 | 0.0068781 | 652.5 | Per Unit | 1023.75 | Average of 4 lowest-cost non-convection electric wall ovens, bestbuy.com | 165.92 | rate at $82.96/per labor hour, assume 2 hour work, reference: https://www.homewyse.com/costs/cost_of_convection_ovens.html | 1676.25 | Average of 4 lowest-cost convection electric wall ovens, bestbuy.com | 165.92 | rate at $82.96/per labor hour, assume 2 hour work, reference: https://www.homewyse.com/costs/cost_of_convection_ovens.html
Equipment | High Efficiency Convection Oven | One Full-Size Convection Oven meeting ENERGY STAR® 2.0 Standards, 75% Efficient | One Standard Economy-Grade Full-Size Convection Oven, 65% Efficient | Residential | Turnover | Manufactured Home | FL Zone 1 | Per Unit | 75% | 421.5 | 337.2 | 84.3 | 20% | 12 | 0.020919 | 0.0068781 | 652.5 | Per Unit | 1023.75 | Average of 4 lowest-cost non-convection electric wall ovens, bestbuy.com | 165.92 | rate at $82.96/per labor hour, assume 2 hour work, reference: https://www.homewyse.com/costs/cost_of_convection_ovens.html | 1676.25 | Average of 4 lowest-cost convection electric wall ovens, bestbuy.com | 165.92 | rate at $82.96/per labor hour, assume 2 hour work, reference: https://www.homewyse.com/costs/cost_of_convection_ovens.html
Equipment | High Efficiency Convection Oven | One Full-Size Convection Oven meeting ENERGY STAR® 2.0 Standards, 75% Efficient | One Standard Economy-Grade Full-Size Convection Oven, 65% Efficient | Residential | New | Single Family | FL Zone 1 | Per Unit | 73.06% | 421.5 | 337.2 | 84.3 | 20% | 12 | 0.020919 | 0.0068781 | 652.5 | Per Unit | 1023.75 | Average of 4 lowest-cost non-convection electric wall ovens, bestbuy.com | 165.92 | rate at $82.96/per labor hour, assume 2 hour work, reference: https://www.homewyse.com/costs/cost_of_convection_ovens.html | 1676.25 | Average of 4 lowest-cost convection electric wall ovens, bestbuy.com | 165.92 | rate at $82.96/per labor hour, assume 2 hour work, reference: https://www.homewyse.com/costs/cost_of_convection_ovens.html
Equipment | High Efficiency Convection Oven | One Full-Size Convection Oven meeting ENERGY STAR® 2.0 Standards, 75% Efficient | One Standard Economy-Grade Full-Size Convection Oven, 65% Efficient | Residential | New | Multi-Family | FL Zone 1 | Per Unit | 75% | 421.5 | 337.2 | 84.3 | 20% | 12 | 0.020919 | 0.0068781 | 652.5 | Per Unit | 1023.75 | Average of 4 lowest-cost non-convection electric wall ovens, bestbuy.com | 165.92 | rate at $82.96/per labor hour, assume 2 hour work, reference: https://www.homewyse.com/costs/cost_of_convection_ovens.html | 1676.25 | Average of 4 lowest-cost convection electric wall ovens, bestbuy.com | 165.92 | rate at $82.96/per labor hour, assume 2 hour work, reference: https://www.homewyse.com/costs/cost_of_convection_ovens.html
Equipment | High Efficiency Convection Oven | One Full-Size Convection Oven meeting ENERGY STAR® 2.0 Standards, 75% Efficient | One Standard Economy-Grade Full-Size Convection Oven, 65% Efficient | Residential | New | Manufactured Home | FL Zone 1 | Per Unit | 75% | 421.5 | 337.2 | 84.3 | 20% | 12 | 0.020919 | 0.0068781 | 652.5 | Per Unit | 1023.75 | Average of 4 lowest-cost non-convection electric wall ovens, bestbuy.com | 165.92 | rate at $82.96/per labor hour, assume 2 hour work, reference: https://www.homewyse.com/costs/cost_of_convection_ovens.html | 1676.25 | Average of 4 lowest-cost convection electric wall ovens, bestbuy.com | 165.92 | rate at $82.96/per labor hour, assume 2 hour work, reference: https://www.homewyse.com/costs/cost_of_convection_ovens.html
Equipment | High Efficiency Induction Cooktop | One residential induction cooktop | One standard residential electric cooktop | Residential | Turnover | Single Family | FL Zone 1 | Per Appliance | 77.95% | 2836.62 | 2302.668 | 533.952 | 18.82% | 10 | 0.12662 | 0.03038 | 226.5 | Per Unit | 560.75 | Average of 4 lowest cost 30" radiant electric cooktops: https://www.homedepot.com/b/Appliances-Cooktops/30-in/Radiant/N-5yc1vZc3oqZ1z0klrhZ1z103g6?Ns=P_REP_PRC_MODE%7C0 | 175.203 | rate at $83.43/per labor hour, assume 2.1 hours work, reference: https://www.homewyse.com/costs/cost_of_induction_cooktops.html | 787.25 | Average of 4 lowest cost 30" induction cooktops: http://www.homedepot.com/b/Appliances-Cooking-Cooktops-Induction-Cooktops/Induction/N-5yc1vZc5lxZbwo5oZ1z13b4c?NCNI-5 | 175.203 | rate at $83.43/per labor hour, assume 2.1 hours work, reference: https://www.homewyse.com/costs/cost_of_induction_cooktops.html
Equipment | High Efficiency Induction Cooktop | One residential induction cooktop | One standard residential electric cooktop | Residential | Turnover | Multi-Family | FL Zone 1 | Per Appliance | 80% | 2836.62 | 2302.668 | 533.952 | 18.82% | 10 | 0.12662 | 0.03038 | 226.5 | Per Unit | 560.75 | Average of 4 lowest cost 30" radiant electric cooktops: https://www.homedepot.com/b/Appliances-Cooktops/30-in/Radiant/N-5yc1vZc3oqZ1z0klrhZ1z103g6?Ns=P_REP_PRC_MODE%7C0 | 175.203 | rate at $83.43/per labor hour, assume 2.1 hours work, reference: https://www.homewyse.com/costs/cost_of_induction_cooktops.html | 787.25 | Average of 4 lowest cost 30" induction cooktops: http://www.homedepot.com/b/Appliances-Cooking-Cooktops-Induction-Cooktops/Induction/N-5yc1vZc5lxZbwo5oZ1z13b4c?NCNI-5 | 175.203 | rate at $83.43/per labor hour, assume 2.1 hours work, reference: https://www.homewyse.com/costs/cost_of_induction_cooktops.html
Equipment | High Efficiency Induction Cooktop | One residential induction cooktop | One standard residential electric cooktop | Residential | Turnover | Manufactured Home | FL Zone 1 | Per Appliance | 80% | 2836.62 | 2302.668 | 533.952 | 18.82% | 10 | 0.12662 | 0.03038 | 226.5 | Per Unit | 560.75 | Average of 4 lowest cost 30" radiant electric cooktops: https://www.homedepot.com/b/Appliances-Cooktops/30-in/Radiant/N-5yc1vZc3oqZ1z0klrhZ1z103g6?Ns=P_REP_PRC_MODE%7C0 | 175.203 | rate at $83.43/per labor hour, assume 2.1 hours work, reference: https://www.homewyse.com/costs/cost_of_induction_cooktops.html | 787.25 | Average of 4 lowest cost 30" induction cooktops: http://www.homedepot.com/b/Appliances-Cooking-Cooktops-Induction-Cooktops/Induction/N-5yc1vZc5lxZbwo5oZ1z13b4c?NCNI-5 | 175.203 | rate at $83.43/per labor hour, assume 2.1 hours work, reference: https://www.homewyse.com/costs/cost_of_induction_cooktops.html
Equipment | High Efficiency Induction Cooktop | One residential induction cooktop | One standard residential electric cooktop | Residential | New | Single Family | FL Zone 1 | Per Appliance | 77.95% | 2836.62 | 2302.668 | 533.952 | 18.82% | 10 | 0.12662 | 0.03038 | 226.5 | Per Unit | 560.75 | Average of 4 lowest cost 30" radiant electric cooktops: https://www.homedepot.com/b/Appliances-Cooktops/30-in/Radiant/N-5yc1vZc3oqZ1z0klrhZ1z103g6?Ns=P_REP_PRC_MODE%7C0 | 175.203 | rate at $83.43/per labor hour, assume 2.1 hours work, reference: https://www.homewyse.com/costs/cost_of_induction_cooktops.html | 787.25 | Average of 4 lowest cost 30" induction cooktops: http://www.homedepot.com/b/Appliances-Cooking-Cooktops-Induction-Cooktops/Induction/N-5yc1vZc5lxZbwo5oZ1z13b4c?NCNI-5 | 175.203 | rate at $83.43/per labor hour, assume 2.1 hours work, reference: https://www.homewyse.com/costs/cost_of_induction_cooktops.html
Equipment | High Efficiency Induction Cooktop | One residential induction cooktop | One standard residential electric cooktop | Residential | New | Multi-Family | FL Zone 1 | Per Appliance | 80% | 2836.62 | 2302.668 | 533.952 | 18.82% | 10 | 0.12662 | 0.03038 | 226.5 | Per Unit | 560.75 | Average of 4 lowest cost 30" radiant electric cooktops: https://www.homedepot.com/b/Appliances-Cooktops/30-in/Radiant/N-5yc1vZc3oqZ1z0klrhZ1z103g6?Ns=P_REP_PRC_MODE%7C0 | 175.203 | rate at $83.43/per labor hour, assume 2.1 hours work, reference: https://www.homewyse.com/costs/cost_of_induction_cooktops.html | 787.25 | Average of 4 lowest cost 30" induction cooktops: http://www.homedepot.com/b/Appliances-Cooking-Cooktops-Induction-Cooktops/Induction/N-5yc1vZc5lxZbwo5oZ1z13b4c?NCNI-5 | 175.203 | rate at $83.43/per labor hour, assume 2.1 hours work, reference: https://www.homewyse.com/costs/cost_of_induction_cooktops.html
Equipment | High Efficiency Induction Cooktop | One residential induction cooktop | One standard residential electric cooktop | Residential | New | Manufactured Home | FL Zone 1 | Per Appliance | 80% | 2836.62 | 2302.668 | 533.952 | 18.82% | 10 | 0.12662 | 0.03038 | 226.5 | Per Unit | 560.75 | Average of 4 lowest cost 30" radiant electric cooktops: https://www.homedepot.com/b/Appliances-Cooktops/30-in/Radiant/N-5yc1vZc3oqZ1z0klrhZ1z103g6?Ns=P_REP_PRC_MODE%7C0 | 175.203 | rate at $83.43/per labor hour, assume 2.1 hours work, reference: https://www.homewyse.com/costs/cost_of_induction_cooktops.html | 787.25 | Average of 4 lowest cost 30" induction cooktops: http://www.homedepot.com/b/Appliances-Cooking-Cooktops-Induction-Cooktops/Induction/N-5yc1vZc5lxZbwo5oZ1z13b4c?NCNI-5 | 175.203 | rate at $83.43/per labor hour, assume 2.1 hours work, reference: https://www.homewyse.com/costs/cost_of_induction_cooktops.html
Equipment | Heat Pump Water Heater | Heat Pump Water Heater (EF=2.50) | Code-Compliant 50 Gallon Electric Resistance Water Heater | Residential | Turnover | Single Family | FL Zone 1 | Per Water Heater | 38.22% | 2245.6304 | 841.8571 | 1403.7733 | 62.51% | 10 | 0.094386 | 0.35256 | 1006 | Per Unit | 419 | Baseline 50-gallon electric water heater: https://www.lowes.com/pd/A-O-Smith-Signature-50-Gallon-Short-6-year-Limited-4500-Watt-Double-Element-Electric-Water-Heater/1000216833 | 714 | Estimate at $105 per labor hour, assume 6.8 hours work, reference: http://www.serviskey.net/support/rate-estimator?s4=FL; https://www.homewyse.com/costs/cost_of_instant_hot_water_heaters.html (direct fit/replacement) | 1299 | https://www.homedepot.com/p/Rheem-Performance-Platinum-50-gal-10-Year-Hybrid-High-Efficiency-Smart-Tank-Electric-Water-Heater-XE50T10HD50U1/303419574 | 840 | Estimate at $105 per labor hour, assume 8 hours work, reference: http://www.serviskey.net/support/rate-estimator?s4=FL; https://www.homewyse.com/costs/cost_of_instant_hot_water_heaters.html (minor fit change)
Equipment | Heat Pump Water Heater | Heat Pump Water Heater (EF=2.50) | Code-Compliant 50 Gallon Electric Resistance Water Heater | Residential | Turnover | Multi-Family | FL Zone 1 | Per Water Heater | 43.61% | 1765.2139 | 661.7553 | 1103.4586 | 62.51% | 10 | 0.074194 | 0.27714 | 1006 | Per Unit | 419 | Baseline 50-gallon electric water heater: https://www.lowes.com/pd/A-O-Smith-Signature-50-Gallon-Short-6-year-Limited-4500-Watt-Double-Element-Electric-Water-Heater/1000216833 | 714 | Estimate at $105 per labor hour, assume 6.8 hours work, reference: http://www.serviskey.net/support/rate-estimator?s4=FL; https://www.homewyse.com/costs/cost_of_instant_hot_water_heaters.html (direct fit/replacement) | 1299 | https://www.homedepot.com/p/Rheem-Performance-Platinum-50-gal-10-Year-Hybrid-High-Efficiency-Smart-Tank-Electric-Water-Heater-XE50T10HD50U1/303419574 | 840 | Estimate at $105 per labor hour, assume 8 hours work, reference: http://www.serviskey.net/support/rate-estimator?s4=FL; https://www.homewyse.com/costs/cost_of_instant_hot_water_heaters.html (minor fit change)
Equipment | Heat Pump Water Heater | Heat Pump Water Heater (EF=2.50) | Code-Compliant 50 Gallon Electric Resistance Water Heater | Residential | Turnover | Manufactured Home | FL Zone 1 | Per Water Heater | 38.22% | 1751.1417 | 656.4798 | 1094.6619 | 62.51% | 10 | 0.073602 | 0.27493 | 1006 | Per Unit | 419 | Baseline 50-gallon electric water heater: https://www.lowes.com/pd/A-O-Smith-Signature-50-Gallon-Short-6-year-Limited-4500-Watt-Double-Element-Electric-Water-Heater/1000216833 | 714 | Estimate at $105 per labor hour, assume 6.8 hours work, reference: http://www.serviskey.net/support/rate-estimator?s4=FL; https://www.homewyse.com/costs/cost_of_instant_hot_water_heaters.html (direct fit/replacement) | 1299 | https://www.homedepot.com/p/Rheem-Performance-Platinum-50-gal-10-Year-Hybrid-High-Efficiency-Smart-Tank-Electric-Water-Heater-XE50T10HD50U1/303419574 | 840 | Estimate at $105 per labor hour, assume 8 hours work, reference: http://www.serviskey.net/support/rate-estimator?s4=FL; https://www.homewyse.com/costs/cost_of_instant_hot_water_heaters.html (minor fit change)
Equipment | Heat Pump Water Heater | Heat Pump Water Heater (EF=2.50) | Code-Compliant 50 Gallon Electric Resistance Water Heater | Residential | New | Single Family | FL Zone 1 | Per Water Heater | 38.22% | 2245.6304 | 841.8571 | 1403.7733 | 62.51% | 10 | 0.094386 | 0.35256 | 1006 | Per Unit | 419 | Baseline 50-gallon electric water heater: https://www.lowes.com/pd/A-O-Smith-Signature-50-Gallon-Short-6-year-Limited-4500-Watt-Double-Element-Electric-Water-Heater/1000216833 | 714 | Estimate at $105 per labor hour, assume 6.8 hours work, reference: http://www.serviskey.net/support/rate-estimator?s4=FL; https://www.homewyse.com/costs/cost_of_instant_hot_water_heaters.html (direct fit/replacement) | 1299 | https://www.homedepot.com/p/Rheem-Performance-Platinum-50-gal-10-Year-Hybrid-High-Efficiency-Smart-Tank-Electric-Water-Heater-XE50T10HD50U1/303419574 | 840 | Estimate at $105 per labor hour, assume 8 hours work, reference: http://www.serviskey.net/support/rate-estimator?s4=FL; https://www.homewyse.com/costs/cost_of_instant_hot_water_heaters.html (minor fit change)
Equipment | Heat Pump Water Heater | Heat Pump Water Heater (EF=2.50) | Code-Compliant 50 Gallon Electric Resistance Water Heater | Residential | New | Multi-Family | FL Zone 1 | Per Water Heater | 43.61% | 1765.2139 | 661.7553 | 1103.4586 | 62.51% | 10 | 0.074194 | 0.27714 | 1006 | Per Unit | 419 | Baseline 50-gallon electric water heater: https://www.lowes.com/pd/A-O-Smith-Signature-50-Gallon-Short-6-year-Limited-4500-Watt-Double-Element-Electric-Water-Heater/1000216833 | 714 | Estimate at $105 per labor hour, assume 6.8 hours work, reference: http://www.serviskey.net/support/rate-estimator?s4=FL; https://www.homewyse.com/costs/cost_of_instant_hot_water_heaters.html (direct fit/replacement) | 1299 | https://www.homedepot.com/p/Rheem-Performance-Platinum-50-gal-10-Year-Hybrid-High-Efficiency-Smart-Tank-Electric-Water-Heater-XE50T10HD50U1/303419574 | 840 | Estimate at $105 per labor hour, assume 8 hours work, reference: http://www.serviskey.net/support/rate-estimator?s4=FL; https://www.homewyse.com/costs/cost_of_instant_hot_water_heaters.html (minor fit change)
Equipment | Heat Pump Water Heater | Heat Pump Water Heater (EF=2.50) | Code-Compliant 50 Gallon Electric Resistance Water Heater | Residential | New | Manufactured Home | FL Zone 1 | Per Water Heater | 38.22% | 1751.1417 | 656.4798 | 1094.6619 | 62.51% | 10 | 0.073602 | 0.27493 | 1006 | Per Unit | 419 | Baseline 50-gallon electric water heater: https://www.lowes.com/pd/A-O-Smith-Signature-50-Gallon-Short-6-year-Limited-4500-Watt-Double-Element-Electric-Water-Heater/1000216833 | 714 | Estimate at $105 per labor hour, assume 6.8 hours work, reference: http://www.serviskey.net/support/rate-estimator?s4=FL; https://www.homewyse.com/costs/cost_of_instant_hot_water_heaters.html (direct fit/replacement) | 1299 | https://www.homedepot.com/p/Rheem-Performance-Platinum-50-gal-10-Year-Hybrid-High-Efficiency-Smart-Tank-Electric-Water-Heater-XE50T10HD50U1/303419574 | 840 | Estimate at $105 per labor hour, assume 8 hours work, reference: http://www.serviskey.net/support/rate-estimator?s4=FL; https://www.homewyse.com/costs/cost_of_instant_hot_water_heaters.html (minor fit change)
Equipment | Instantaneous Hot Water System | Instantaneous Hot Water System | Standard Efficiency Tank Water Heater | Residential | Turnover | Single Family | FL Zone 1 | Per Water Heater | 99.98% | 2308.2162 | 2173.2562 | 134.96 | 5.847% | 20 | -0.0031265 | 0.03717 | 2380.91 | Per Home | 349 | Baseline 40-gallon electric water heater, https://www.lowes.com/pd/A-O-Smith-Signature-40-Gallon-Short-6-year-Limited-4500-Watt-Double-Element-Electric-Water-Heater/1000216809 | 714 | Estimate at $105 per labor hour, assume 6.8 hours work, reference: http://www.serviskey.net/support/rate-estimator?s4=FL; https://www.homewyse.com/costs/cost_of_instant_hot_water_heaters.html (direct fit/replacement) | 1112.91 | Assume 3 point-of-use water heaters per home. Reference: https://www.homedepot.com/p/Rheem-Performance-13-kW-Self-Modulating-2-14-GPM-Electric-Tankless-Water-Heater-RETEX-13/300800566 plus valves: https://www.homedepot.com/p/Rheem-Brass-Service-Valves-for-Tankless-Water-Heaters-RTG20220AB/202798884 | 2331 | Estimate at $105 per labor hour, assume 11.1 hours work per WH (assume additional 50% of time for 2nd & 3rd for wiring, breakers, etc), reference: http://www.serviskey.net/support/rate-estimator?s4=FL; https://www.homewyse.com/costs/cost_of_instant_hot_water_heaters.html (major fit/position change)
Equipment | Instantaneous Hot Water System | Instantaneous Hot Water System | Standard Efficiency Tank Water Heater | Residential | Turnover | Multi-Family | FL Zone 1 | Per Water Heater | 99.97% | 1814.4104 | 1708.323 | 106.0875 | 5.847% | 20 | -0.0024577 | 0.029218 | 2380.91 | Per Home | 349 | Baseline 40-gallon electric water heater, https://www.lowes.com/pd/A-O-Smith-Signature-40-Gallon-Short-6-year-Limited-4500-Watt-Double-Element-Electric-Water-Heater/1000216809 | 714 | Estimate at $105 per labor hour, assume 6.8 hours work, reference: http://www.serviskey.net/support/rate-estimator?s4=FL; https://www.homewyse.com/costs/cost_of_instant_hot_water_heaters.html (direct fit/replacement) | 1112.91 | Assume 3 point-of-use water heaters per home. Reference: https://www.homedepot.com/p/Rheem-Performance-13-kW-Self-Modulating-2-14-GPM-Electric-Tankless-Water-Heater-RETEX-13/300800566 plus valves: https://www.homedepot.com/p/Rheem-Brass-Service-Valves-for-Tankless-Water-Heaters-RTG20220AB/202798884 | 2331 | Estimate at $105 per labor hour, assume 11.1 hours work per WH (assume additional 50% of time for 2nd & 3rd for wiring, breakers, etc), reference: http://www.serviskey.net/support/rate-estimator?s4=FL; https://www.homewyse.com/costs/cost_of_instant_hot_water_heaters.html (major fit/position change)
Equipment | Instantaneous Hot Water System | Instantaneous Hot Water System | Standard Efficiency Tank Water Heater | Residential | Turnover | Manufactured Home | FL Zone 1 | Per Water Heater | 99.96% | 1799.946 | 1694.7043 | 105.2417 | 5.847% | 20 | -0.0024381 | 0.028985 | 2380.91 | Per Home | 349 | Baseline 40-gallon electric water heater, https://www.lowes.com/pd/A-O-Smith-Signature-40-Gallon-Short-6-year-Limited-4500-Watt-Double-Element-Electric-Water-Heater/1000216809 | 714 | Estimate at $105 per labor hour, assume 6.8 hours work, reference: http://www.serviskey.net/support/rate-estimator?s4=FL; https://www.homewyse.com/costs/cost_of_instant_hot_water_heaters.html (direct fit/replacement) | 1112.91 | Assume 3 point-of-use water heaters per home. Reference: https://www.homedepot.com/p/Rheem-Performance-13-kW-Self-Modulating-2-14-GPM-Electric-Tankless-Water-Heater-RETEX-13/300800566 plus valves: https://www.homedepot.com/p/Rheem-Brass-Service-Valves-for-Tankless-Water-Heaters-RTG20220AB/202798884 | 2331 | Estimate at $105 per labor hour, assume 11.1 hours work per WH (assume additional 50% of time for 2nd & 3rd for wiring, breakers, etc), reference: http://www.serviskey.net/support/rate-estimator?s4=FL; https://www.homewyse.com/costs/cost_of_instant_hot_water_heaters.html (major fit/position change)
Equipment | Instantaneous Hot Water System | Instantaneous Hot Water System | Standard Efficiency Tank Water Heater | Residential | New | Single Family | FL Zone 1 | Per Water Heater | 99.98% | 2308.2162 | 2173.2562 | 134.96 | 5.847% | 20 | -0.0031265 | 0.03717 | 2380.91 | Per Home | 349 | Baseline 40-gallon electric water heater, https://www.lowes.com/pd/A-O-Smith-Signature-40-Gallon-Short-6-year-Limited-4500-Watt-Double-Element-Electric-Water-Heater/1000216809 | 714 | Estimate at $105 per labor hour, assume 6.8 hours work, reference: http://www.serviskey.net/support/rate-estimator?s4=FL; https://www.homewyse.com/costs/cost_of_instant_hot_water_heaters.html (direct fit/replacement) | 1112.91 | Assume 3 point-of-use water heaters per home. Reference: https://www.homedepot.com/p/Rheem-Performance-13-kW-Self-Modulating-2-14-GPM-Electric-Tankless-Water-Heater-RETEX-13/300800566 plus valves: https://www.homedepot.com/p/Rheem-Brass-Service-Valves-for-Tankless-Water-Heaters-RTG20220AB/202798884 | 2331 | Estimate at $105 per labor hour, assume 11.1 hours work per WH (assume additional 50% of time for 2nd & 3rd for wiring, breakers, etc), reference: http://www.serviskey.net/support/rate-estimator?s4=FL; https://www.homewyse.com/costs/cost_of_instant_hot_water_heaters.html (major fit/position change)
Equipment | Instantaneous Hot Water System | Instantaneous Hot Water System | Standard Efficiency Tank Water Heater | Residential | New | Multi-Family | FL Zone 1 | Per Water Heater | 99.97% | 1814.4104 | 1708.323 | 106.0875 | 5.847% | 20 | -0.0024577 | 0.029218 | 2380.91 | Per Home | 349 | Baseline 40-gallon electric water heater, https://www.lowes.com/pd/A-O-Smith-Signature-40-Gallon-Short-6-year-Limited-4500-Watt-Double-Element-Electric-Water-Heater/1000216809 | 714 | Estimate at $105 per labor hour, assume 6.8 hours work, reference: http://www.serviskey.net/support/rate-estimator?s4=FL; https://www.homewyse.com/costs/cost_of_instant_hot_water_heaters.html (direct fit/replacement) | 1112.91 | Assume 3 point-of-use water heaters per home. Reference: https://www.homedepot.com/p/Rheem-Performance-13-kW-Self-Modulating-2-14-GPM-Electric-Tankless-Water-Heater-RETEX-13/300800566 plus valves: https://www.homedepot.com/p/Rheem-Brass-Service-Valves-for-Tankless-Water-Heaters-RTG20220AB/202798884 | 2331 | Estimate at $105 per labor hour, assume 11.1 hours work per WH (assume additional 50% of time for 2nd & 3rd for wiring, breakers, etc), reference: http://www.serviskey.net/support/rate-estimator?s4=FL; https://www.homewyse.com/costs/cost_of_instant_hot_water_heaters.html (major fit/position change)
Equipment | Instantaneous Hot Water System | Instantaneous Hot Water System | Standard Efficiency Tank Water Heater | Residential | New | Manufactured Home | FL Zone 1 | Per Water Heater | 99.96% | 1799.946 | 1694.7043 | 105.2417 | 5.847% | 20 | -0.0024381 | 0.028985 | 2380.91 | Per Home | 349 | Baseline 40-gallon electric water heater, https://www.lowes.com/pd/A-O-Smith-Signature-40-Gallon-Short-6-year-Limited-4500-Watt-Double-Element-Electric-Water-Heater/1000216809 | 714 | Estimate at $105 per labor hour, assume 6.8 hours work, reference: http://www.serviskey.net/support/rate-estimator?s4=FL; https://www.homewyse.com/costs/cost_of_instant_hot_water_heaters.html (direct fit/replacement) | 1112.91 | Assume 3 point-of-use water heaters per home. Reference: https://www.homedepot.com/p/Rheem-Performance-13-kW-Self-Modulating-2-14-GPM-Electric-Tankless-Water-Heater-RETEX-13/300800566 plus valves: https://www.homedepot.com/p/Rheem-Brass-Service-Valves-for-Tankless-Water-Heaters-RTG20220AB/202798884 | 2331 | Estimate at $105 per labor hour, assume 11.1 hours work per WH (assume additional 50% of time for 2nd & 3rd for wiring, breakers, etc), reference: http://www.serviskey.net/support/rate-estimator?s4=FL; https://www.homewyse.com/costs/cost_of_instant_hot_water_heaters.html (major fit/position change)
Equipment | Solar Water Heater | Solar Powered 50 Gallon Electric Resistance Water Heater (EF = 1.84) | Code-Compliant 50 Gallon Electric Resistance Water Heater | Residential | Turnover | Single Family | FL Zone 1 | Per Water Heater | 21.56% | 2245.6304 | 523.9804 | 1721.65 | 76.67% | 15 | 0.12868 | 0.018066 | 6767 | Per 50-gallon | 419 | Baseline 50-gallon electric water heater: https://www.lowes.com/pd/A-O-Smith-Signature-50-Gallon-Short-6-year-Limited-4500-Watt-Double-Element-Electric-Water-Heater/1000216833 | 714 | Estimate at $105 per labor hour, assume 6.8 hours work, reference: http://www.serviskey.net/support/rate-estimator?s4=FL; https://www.homewyse.com/costs/cost_of_instant_hot_water_heaters.html (direct fit/replacement) | 7900 | Average installed cost for FPL Pilot Offering | 0 | reference source did not distinguish material and labor costs
Equipment | Solar Water Heater | Solar Powered 50 Gallon Electric Resistance Water Heater (EF = 1.84) | Code-Compliant 50 Gallon Electric Resistance Water Heater | Residential | Turnover | Multi-Family | FL Zone 1 | Per Water Heater | 10.78% | 1765.2139 | 411.8832 | 1353.3307 | 76.67% | 15 | 0.10115 | 0.014201 | 6767 | Per 50-gallon | 419 | Baseline 50-gallon electric water heater: https://www.lowes.com/pd/A-O-Smith-Signature-50-Gallon-Short-6-year-Limited-4500-Watt-Double-Element-Electric-Water-Heater/1000216833 | 714 | Estimate at $105 per labor hour, assume 6.8 hours work, reference: http://www.serviskey.net/support/rate-estimator?s4=FL; https://www.homewyse.com/costs/cost_of_instant_hot_water_heaters.html (direct fit/replacement) | 7900 | Average installed cost for FPL Pilot Offering | 0 | reference source did not distinguish material and labor costs
Equipment | Solar Water Heater | Solar Powered 50 Gallon Electric Resistance Water Heater (EF = 1.84) | Code-Compliant 50 Gallon Electric Resistance Water Heater | Residential | Turnover | Manufactured Home | FL Zone 1 | Per Water Heater | 21.56% | 1751.1417 | 408.5997 | 1342.5419 | 76.67% | 15 | 0.10034 | 0.014088 | 6767 | Per 50-gallon | 419 | Baseline 50-gallon electric water heater: https://www.lowes.com/pd/A-O-Smith-Signature-50-Gallon-Short-6-year-Limited-4500-Watt-Double-Element-Electric-Water-Heater/1000216833 | 714 | Estimate at $105 per labor hour, assume 6.8 hours work, reference: http://www.serviskey.net/support/rate-estimator?s4=FL; https://www.homewyse.com/costs/cost_of_instant_hot_water_heaters.html (direct fit/replacement) | 7900 | Average installed cost for FPL Pilot Offering | 0 | reference source did not distinguish material and labor costs
Equipment | Solar Water Heater | Solar Powered 50 Gallon Electric Resistance Water Heater (EF = 1.84) | Code-Compliant 50 Gallon Electric Resistance Water Heater | Residential | New | Single Family | FL Zone 1 | Per Water Heater | 21.56% | 2245.6304 | 523.9804 | 1721.65 | 76.67% | 15 | 0.12868 | 0.018066 | 6767 | Per 50-gallon | 419 | Baseline 50-gallon electric water heater: https://www.lowes.com/pd/A-O-Smith-Signature-50-Gallon-Short-6-year-Limited-4500-Watt-Double-Element-Electric-Water-Heater/1000216833 | 714 | Estimate at $105 per labor hour, assume 6.8 hours work, reference: http://www.serviskey.net/support/rate-estimator?s4=FL; https://www.homewyse.com/costs/cost_of_instant_hot_water_heaters.html (direct fit/replacement) | 7900 | Average installed cost for FPL Pilot Offering | 0 | reference source did not distinguish material and labor costs
Equipment | Solar Water Heater | Solar Powered 50 Gallon Electric Resistance Water Heater (EF = 1.84) | Code-Compliant 50 Gallon Electric Resistance Water Heater | Residential | New | Multi-Family | FL Zone 1 | Per Water Heater | 10.78% | 1765.2139 | 411.8832 | 1353.3307 | 76.67% | 15 | 0.10115 | 0.014201 | 6767 | Per 50-gallon | 419 | Baseline 50-gallon electric water heater: https://www.lowes.com/pd/A-O-Smith-Signature-50-Gallon-Short-6-year-Limited-4500-Watt-Double-Element-Electric-Water-Heater/1000216833 | 714 | Estimate at $105 per labor hour, assume 6.8 hours work, reference: http://www.serviskey.net/support/rate-estimator?s4=FL; https://www.homewyse.com/costs/cost_of_instant_hot_water_heaters.html (direct fit/replacement) | 7900 | Average installed cost for FPL Pilot Offering | 0 | reference source did not distinguish material and labor costs
Equipment | Solar Water Heater | Solar Powered 50 Gallon Electric Resistance Water Heater (EF = 1.84) | Code-Compliant 50 Gallon Electric Resistance Water Heater | Residential | New | Manufactured Home | FL Zone 1 | Per Water Heater | 21.56% | 1751.1417 | 408.5997 | 1342.5419 | 76.67% | 15 | 0.10034 | 0.014088 | 6767 | Per 50-gallon | 419 | Baseline 50-gallon electric water heater: https://www.lowes.com/pd/A-O-Smith-Signature-50-Gallon-Short-6-year-Limited-4500-Watt-Double-Element-Electric-Water-Heater/1000216833 | 714 | Estimate at $105 per labor hour, assume 6.8 hours work, reference: http://www.serviskey.net/support/rate-estimator?s4=FL; https://www.homewyse.com/costs/cost_of_instant_hot_water_heaters.html (direct fit/replacement) | 7900 | Average installed cost for FPL Pilot Offering | 0 | reference source did not distinguish material and labor costs
Equipment | Energy Star Air Purifier | One 120 CFM Air Purifier meeting ENERGY STAR® 1.2 Standards | One Standard 120 CFM Air Purifier | Residential | Turnover | Single Family | FL Zone 1 | Per Air Cleaner | 61% | 1072 | 430.0364 | 641.9636 | 59.88% | 9 | 0.085069 | 0.061385 | 0 | Per Unit | 0 | reference source included incremental cost only | 0 | No Labor Cost | 0 | ENERGY STAR Appliance Calculator, 2016 (no incremental cost) | 0 | No Labor Cost
Equipment | Energy Star Air Purifier | One 120 CFM Air Purifier meeting ENERGY STAR® 1.2 Standards | One Standard 120 CFM Air Purifier | Residential | Turnover | Multi-Family | FL Zone 1 | Per Air Cleaner | 61% | 1072 | 430.0364 | 641.9636 | 59.88% | 9 | 0.085069 | 0.061385 | 0 | Per Unit | 0 | reference source included incremental cost only | 0 | No Labor Cost | 0 | ENERGY STAR Appliance Calculator, 2016 (no incremental cost) | 0 | No Labor Cost
Equipment | Energy Star Air Purifier | One 120 CFM Air Purifier meeting ENERGY STAR® 1.2 Standards | One Standard 120 CFM Air Purifier | Residential | Turnover | Manufactured Home | FL Zone 1 | Per Air Cleaner | 61% | 1072 | 430.0364 | 641.9636 | 59.88% | 9 | 0.085069 | 0.061385 | 0 | Per Unit | 0 | reference source included incremental cost only | 0 | No Labor Cost | 0 | ENERGY STAR Appliance Calculator, 2016 (no incremental cost) | 0 | No Labor Cost
Equipment | Energy Star Air Purifier | One 120 CFM Air Purifier meeting ENERGY STAR® 1.2 Standards | One Standard 120 CFM Air Purifier | Residential | New | Single Family | FL Zone 1 | Per Air Cleaner | 61% | 1072 | 430.0364 | 641.9636 | 59.88% | 9 | 0.085069 | 0.061385 | 0 | Per Unit | 0 | reference source included incremental cost only | 0 | No Labor Cost | 0 | ENERGY STAR Appliance Calculator, 2016 (no incremental cost) | 0 | No Labor Cost
Equipment | Energy Star Air Purifier | One 120 CFM Air Purifier meeting ENERGY STAR® 1.2 Standards | One Standard 120 CFM Air Purifier | Residential | New | Multi-Family | FL Zone 1 | Per Air Cleaner | 61% | 1072 | 430.0364 | 641.9636 | 59.88% | 9 | 0.085069 | 0.061385 | 0 | Per Unit | 0 | reference source included incremental cost only | 0 | No Labor Cost | 0 | ENERGY STAR Appliance Calculator, 2016 (no incremental cost) | 0 | No Labor Cost
Equipment | Energy Star Air Purifier | One 120 CFM Air Purifier meeting ENERGY STAR® 1.2 Standards | One Standard 120 CFM Air Purifier | Residential | New | Manufactured Home | FL Zone 1 | Per Air Cleaner | 61% | 1072 | 430.0364 | 641.9636 | 59.88% | 9 | 0.085069 | 0.061385 | 0 | Per Unit | 0 | reference source included incremental cost only | 0 | No Labor Cost | 0 | ENERGY STAR Appliance Calculator, 2016 (no incremental cost) | 0 | No Labor Cost
Equipment | Energy Star Audio-Video Equipment | One DVD/Blu-Ray Player meeting ENERGY STAR® 3.0 Standards | One Market Average DVD/Blu-Ray Player | Residential | Turnover | Single Family | FL Zone 1 | Per Device | 43% | 98.2955 | 18 | 80.2955 | 81.69% | 5 | 0 | 0 | 134.84 | Per Unit | 299.99 | http://www.amazon.com/Sony-HT-CT150-Sound-Bar-System/dp/B003C1AO2I/ref=sr_1_1?s=aht&ie=UTF8&qid=1311254467&sr=1-1 | 0 | No Labor Cost | 434.83 | http://www.amazon.com/Polk-Audio-Surroundbar-Entertainment-System/dp/B0036ORATQ/ref=sr_1_2?s=aht&ie=UTF8&qid=1311254476&sr=1-2 | 0 | No Labor Cost
Equipment | Energy Star Audio-Video Equipment | One DVD/Blu-Ray Player meeting ENERGY STAR® 3.0 Standards | One Market Average DVD/Blu-Ray Player | Residential | Turnover | Multi-Family | FL Zone 1 | Per Device | 43% | 98.2955 | 18 | 80.2955 | 81.69% | 5 | 0 | 0 | 134.84 | Per Unit | 299.99 | http://www.amazon.com/Sony-HT-CT150-Sound-Bar-System/dp/B003C1AO2I/ref=sr_1_1?s=aht&ie=UTF8&qid=1311254467&sr=1-1 | 0 | No Labor Cost | 434.83 | http://www.amazon.com/Polk-Audio-Surroundbar-Entertainment-System/dp/B0036ORATQ/ref=sr_1_2?s=aht&ie=UTF8&qid=1311254476&sr=1-2 | 0 | No Labor Cost
Equipment | Energy Star Audio-Video Equipment | One DVD/Blu-Ray Player meeting ENERGY STAR® 3.0 Standards | One Market Average DVD/Blu-Ray Player | Residential | Turnover | Manufactured Home | FL Zone 1 | Per Device | 43% | 98.2955 | 18 | 80.2955 | 81.69% | 5 | 0 | 0 | 134.84 | Per Unit | 299.99 | http://www.amazon.com/Sony-HT-CT150-Sound-Bar-System/dp/B003C1AO2I/ref=sr_1_1?s=aht&ie=UTF8&qid=1311254467&sr=1-1 | 0 | No Labor Cost | 434.83 | http://www.amazon.com/Polk-Audio-Surroundbar-Entertainment-System/dp/B0036ORATQ/ref=sr_1_2?s=aht&ie=UTF8&qid=1311254476&sr=1-2 | 0 | No Labor Cost
Equipment | Energy Star Audio-Video Equipment | One DVD/Blu-Ray Player meeting ENERGY STAR® 3.0 Standards | One Market Average DVD/Blu-Ray Player | Residential | New | Single Family | FL Zone 1 | Per Device | 43% | 98.2955 | 18 | 80.2955 | 81.69% | 5 | 0 | 0 | 134.84 | Per Unit | 299.99 | http://www.amazon.com/Sony-HT-CT150-Sound-Bar-System/dp/B003C1AO2I/ref=sr_1_1?s=aht&ie=UTF8&qid=1311254467&sr=1-1 | 0 | No Labor Cost | 434.83 | http://www.amazon.com/Polk-Audio-Surroundbar-Entertainment-System/dp/B0036ORATQ/ref=sr_1_2?s=aht&ie=UTF8&qid=1311254476&sr=1-2 | 0 | No Labor Cost
Equipment | Energy Star Audio-Video Equipment | One DVD/Blu-Ray Player meeting ENERGY STAR® 3.0 Standards | One Market Average DVD/Blu-Ray Player | Residential | New | Multi-Family | FL Zone 1 | Per Device | 43% | 98.2955 | 18 | 80.2955 | 81.69% | 5 | 0 | 0 | 134.84 | Per Unit | 299.99 | http://www.amazon.com/Sony-HT-CT150-Sound-Bar-System/dp/B003C1AO2I/ref=sr_1_1?s=aht&ie=UTF8&qid=1311254467&sr=1-1 | 0 | No Labor Cost | 434.83 | http://www.amazon.com/Polk-Audio-Surroundbar-Entertainment-System/dp/B0036ORATQ/ref=sr_1_2?s=aht&ie=UTF8&qid=1311254476&sr=1-2 | 0 | No Labor Cost
Equipment | Energy Star Audio-Video Equipment | One DVD/Blu-Ray Player meeting ENERGY STAR® 3.0 Standards | One Market Average DVD/Blu-Ray Player | Residential | New | Manufactured Home | FL Zone 1 | Per Device | 43% | 98.2955 | 18 | 80.2955 | 81.69% | 5 | 0 | 0 | 134.84 | Per Unit | 299.99 | http://www.amazon.com/Sony-HT-CT150-Sound-Bar-System/dp/B003C1AO2I/ref=sr_1_1?s=aht&ie=UTF8&qid=1311254467&sr=1-1 | 0 | No Labor Cost | 434.83 | http://www.amazon.com/Polk-Audio-Surroundbar-Entertainment-System/dp/B0036ORATQ/ref=sr_1_2?s=aht&ie=UTF8&qid=1311254476&sr=1-2 | 0 | No Labor Cost
Equipment | Energy Star Imaging Equipment | One Personal Computer meeting ENERGY STAR® 6.1 Standards | One Personal Computer meeting ENERGY STAR® 3.0 Standards | Residential | Turnover | Single Family | FL Zone 1 | Per Appliance | 1% | 299.575 | 171.93 | 127.645 | 42.61% | 5 | 0.011573 | 0.0067571 | 0 | Per Unit | 49.99 | Market Research, 2018, bestbuy.com | 0 | No Labor Cost | 49.99 | Market Research, 2018, bestbuy.com (lowest cost units were all EnergyStar certified so no incremental cost difference) | 0 | No Labor Cost
Equipment | Energy Star Imaging Equipment | One Personal Computer meeting ENERGY STAR® 6.1 Standards | One Personal Computer meeting ENERGY STAR® 3.0 Standards | Residential | Turnover | Multi-Family | FL Zone 1 | Per Appliance | 1% | 299.575 | 171.93 | 127.645 | 42.61% | 5 | 0.011573 | 0.0067571 | 0 | Per Unit | 49.99 | Market Research, 2018, bestbuy.com | 0 | No Labor Cost | 49.99 | Market Research, 2018, bestbuy.com (lowest cost units were all EnergyStar certified so no incremental cost difference) | 0 | No Labor Cost
Equipment | Energy Star Imaging Equipment | One Personal Computer meeting ENERGY STAR® 6.1 Standards | One Personal Computer meeting ENERGY STAR® 3.0 Standards | Residential | Turnover | Manufactured Home | FL Zone 1 | Per Appliance | 1% | 299.575 | 171.93 | 127.645 | 42.61% | 5 | 0.011573 | 0.0067571 | 0 | Per Unit | 49.99 | Market Research, 2018, bestbuy.com | 0 | No Labor Cost | 49.99 | Market Research, 2018, bestbuy.com (lowest cost units were all EnergyStar certified so no incremental cost difference) | 0 | No Labor Cost
Equipment | Energy Star Imaging Equipment | One Personal Computer meeting ENERGY STAR® 6.1 Standards | One Personal Computer meeting ENERGY STAR® 3.0 Standards | Residential | New | Single Family | FL Zone 1 | Per Appliance | 1% | 299.575 | 171.93 | 127.645 | 42.61% | 5 | 0.011573 | 0.0067571 | 0 | Per Unit | 49.99 | Market Research, 2018, bestbuy.com | 0 | No Labor Cost | 49.99 | Market Research, 2018, bestbuy.com (lowest cost units were all EnergyStar certified so no incremental cost difference) | 0 | No Labor Cost
Equipment | Energy Star Imaging Equipment | One Personal Computer meeting ENERGY STAR® 6.1 Standards | One Personal Computer meeting ENERGY STAR® 3.0 Standards | Residential | New | Multi-Family | FL Zone 1 | Per Appliance | 1% | 299.575 | 171.93 | 127.645 | 42.61% | 5 | 0.011573 | 0.0067571 | 0 | Per Unit | 49.99 | Market Research, 2018, bestbuy.com | 0 | No Labor Cost | 49.99 | Market Research, 2018, bestbuy.com (lowest cost units were all EnergyStar certified so no incremental cost difference) | 0 | No Labor Cost
Equipment | Energy Star Imaging Equipment | One Personal Computer meeting ENERGY STAR® 6.1 Standards | One Personal Computer meeting ENERGY STAR® 3.0 Standards | Residential | New | Manufactured Home | FL Zone 1 | Per Appliance | 1% | 299.575 | 171.93 | 127.645 | 42.61% | 5 | 0.011573 | 0.0067571 | 0 | Per Unit | 49.99 | Market Research, 2018, bestbuy.com | 0 | No Labor Cost | 49.99 | Market Research, 2018, bestbuy.com (lowest cost units were all EnergyStar certified so no incremental cost difference) | 0 | No Labor Cost
Equipment | Energy Star Personal Computer | One Personal Computer meeting ENERGY STAR® 6.1 Standards | One Personal Computer meeting ENERGY STAR® 3.0 Standards | Residential | Turnover | Single Family | FL Zone 1 | Per Appliance | 35% | 274.082 | 154.5308 | 119.5512 | 43.62% | 4 | 0.018954 | 0.0040635 | 29.75 | Per Unit | 0 | reference source included incremental cost only | 0 | No Labor Cost | 29.75 | Table 9.3, average of product classes for Tier 2 (2017) standard: http://www.energy.ca.gov/appliances/2013rulemaking/documents/proposals/12-AAER-2A_Consumer_Electronics/California_IOUs_Standards_Proposal_Computers_UPDATED_2013-08-06_TN-71813.pdf | 0 | No Labor Cost
Equipment | Energy Star Personal Computer | One Personal Computer meeting ENERGY STAR® 6.1 Standards | One Personal Computer meeting ENERGY STAR® 3.0 Standards | Residential | Turnover | Multi-Family | FL Zone 1 | Per Appliance | 35% | 274.082 | 154.5308 | 119.5512 | 43.62% | 4 | 0.018954 | 0.0040635 | 29.75 | Per Unit | 0 | reference source included incremental cost only | 0 | No Labor Cost | 29.75 | Table 9.3, average of product classes for Tier 2 (2017) standard: http://www.energy.ca.gov/appliances/2013rulemaking/documents/proposals/12-AAER-2A_Consumer_Electronics/California_IOUs_Standards_Proposal_Computers_UPDATED_2013-08-06_TN-71813.pdf | 0 | No Labor Cost
Equipment | Energy Star Personal Computer | One Personal Computer meeting ENERGY STAR® 6.1 Standards | One Personal Computer meeting ENERGY STAR® 3.0 Standards | Residential | Turnover | Manufactured Home | FL Zone 1 | Per Appliance | 35% | 274.082 | 154.5308 | 119.5512 | 43.62% | 4 | 0.018954 | 0.0040635 | 29.75 | Per Unit | 0 | reference source included incremental cost only | 0 | No Labor Cost | 29.75 | Table 9.3, average of product classes for Tier 2 (2017) standard: http://www.energy.ca.gov/appliances/2013rulemaking/documents/proposals/12-AAER-2A_Consumer_Electronics/California_IOUs_Standards_Proposal_Computers_UPDATED_2013-08-06_TN-71813.pdf | 0 | No Labor Cost
Equipment | Energy Star Personal Computer | One Personal Computer meeting ENERGY STAR® 6.1 Standards | One Personal Computer meeting ENERGY STAR® 3.0 Standards | Residential | New | Single Family | FL Zone 1 | Per Appliance | 35% | 274.082 | 154.5308 | 119.5512 | 43.62% | 4 | 0.018954 | 0.0040635 | 29.75 | Per Unit | 0 | reference source included incremental cost only | 0 | No Labor Cost | 29.75 | Table 9.3, average of product classes for Tier 2 (2017) standard: http://www.energy.ca.gov/appliances/2013rulemaking/documents/proposals/12-AAER-2A_Consumer_Electronics/California_IOUs_Standards_Proposal_Computers_UPDATED_2013-08-06_TN-71813.pdf | 0 | No Labor Cost
Equipment | Energy Star Personal Computer | One Personal Computer meeting ENERGY STAR® 6.1 Standards | One Personal Computer meeting ENERGY STAR® 3.0 Standards | Residential | New | Multi-Family | FL Zone 1 | Per Appliance | 35% | 274.082 | 154.5308 | 119.5512 | 43.62% | 4 | 0.018954 | 0.0040635 | 29.75 | Per Unit | 0 | reference source included incremental cost only | 0 | No Labor Cost | 29.75 | Table 9.3, average of product classes for Tier 2 (2017) standard: http://www.energy.ca.gov/appliances/2013rulemaking/documents/proposals/12-AAER-2A_Consumer_Electronics/California_IOUs_Standards_Proposal_Computers_UPDATED_2013-08-06_TN-71813.pdf | 0 | No Labor Cost
Equipment | Energy Star Personal Computer | One Personal Computer meeting ENERGY STAR® 6.1 Standards | One Personal Computer meeting ENERGY STAR® 3.0 Standards | Residential | New | Manufactured Home | FL Zone 1 | Per Appliance | 35% | 274.082 | 154.5308 | 119.5512 | 43.62% | 4 | 0.018954 | 0.0040635 | 29.75 | Per Unit | 0 | reference source included incremental cost only | 0 | No Labor Cost | 29.75 | Table 9.3, average of product classes for Tier 2 (2017) standard: http://www.energy.ca.gov/appliances/2013rulemaking/documents/proposals/12-AAER-2A_Consumer_Electronics/California_IOUs_Standards_Proposal_Computers_UPDATED_2013-08-06_TN-71813.pdf | 0 | No Labor Cost
Equipment | Energy Star TV | One Television meeting ENERGY STAR® 7.0 Standards | One Television meeting ENERGY STAR® 6.1 Standards | Residential | Turnover | Single Family | FL Zone 1 | Per Appliance | 42% | 109.1958 | 70.8708 | 38.325 | 35.1% | 6 | 0.0076643 | 0.0045849 | 93.3333 | Per Unit | 400 | Average of 3 lowest cost 55" non-Energy Star units, bestbuy.com | 0 | No Labor Cost | 493.3333 | Average of 3 lowest cost 55" Energy Star units, bestbuy.com | 0 | No Labor Cost
Equipment | Energy Star TV | One Television meeting ENERGY STAR® 7.0 Standards | One Television meeting ENERGY STAR® 6.1 Standards | Residential | Turnover | Multi-Family | FL Zone 1 | Per Appliance | 42% | 109.1958 | 70.8708 | 38.325 | 35.1% | 6 | 0.0076643 | 0.0045849 | 93.3333 | Per Unit | 400 | Average of 3 lowest cost 55" non-Energy Star units, bestbuy.com | 0 | No Labor Cost | 493.3333 | Average of 3 lowest cost 55" Energy Star units, bestbuy.com | 0 | No Labor Cost
Equipment | Energy Star TV | One Television meeting ENERGY STAR® 7.0 Standards | One Television meeting ENERGY STAR® 6.1 Standards | Residential | Turnover | Manufactured Home | FL Zone 1 | Per Appliance | 42% | 109.1958 | 70.8708 | 38.325 | 35.1% | 6 | 0.0076643 | 0.0045849 | 93.3333 | Per Unit | 400 | Average of 3 lowest cost 55" non-Energy Star units, bestbuy.com | 0 | No Labor Cost | 493.3333 | Average of 3 lowest cost 55" Energy Star units, bestbuy.com | 0 | No Labor Cost
Equipment | Energy Star TV | One Television meeting ENERGY STAR® 7.0 Standards | One Television meeting ENERGY STAR® 6.1 Standards | Residential | New | Single Family | FL Zone 1 | Per Appliance | 42% | 109.1958 | 70.8708 | 38.325 | 35.1% | 6 | 0.0076643 | 0.0045849 | 93.3333 | Per Unit | 400 | Average of 3 lowest cost 55" non-Energy Star units, bestbuy.com | 0 | No Labor Cost | 493.3333 | Average of 3 lowest cost 55" Energy Star units, bestbuy.com | 0 | No Labor Cost
Equipment | Energy Star TV | One Television meeting ENERGY STAR® 7.0 Standards | One Television meeting ENERGY STAR® 6.1 Standards | Residential | New | Multi-Family | FL Zone 1 | Per Appliance | 42% | 109.1958 | 70.8708 | 38.325 | 35.1% | 6 | 0.0076643 | 0.0045849 | 93.3333 | Per Unit | 400 | Average of 3 lowest cost 55" non-Energy Star units, bestbuy.com | 0 | No Labor Cost | 493.3333 | Average of 3 lowest cost 55" Energy Star units, bestbuy.com | 0 | No Labor Cost
Equipment | Energy Star TV | One Television meeting ENERGY STAR® 7.0 Standards | One Television meeting ENERGY STAR® 6.1 Standards | Residential | New | Manufactured Home | FL Zone 1 | Per Appliance | 42% | 109.1958 | 70.8708 | 38.325 | 35.1% | 6 | 0.0076643 | 0.0045849 | 93.3333 | Per Unit | 400 | Average of 3 lowest cost 55" non-Energy Star units, bestbuy.com | 0 | No Labor Cost | 493.3333 | Average of 3 lowest cost 55" Energy Star units, bestbuy.com | 0 | No Labor Cost
Equipment | 14 SEER ASHP from base electric resistance heating | 14 SEER ASHP from base electric resistance heating | Base AC, 14 SEER, Electric resistance heating, 3.41 HSPF | Residential | Turnover | Single Family | FL Zone 1 | Per System | 0% | 9921.6608 | 7809.6069 | 2112.0539 | 21.29% | 15 | 0 | 0.5957 | 469.29 | Per 3 Ton | 1652.01 | rate at $550.67/ton, reference: https://www.theacoutlet.com/gsx16s361-capf4860d6-3-ton-14-seer-goodman-air-condenser-and-coil.html | 1259.184 | rate at $85.08/per labor hour, assume 14.8 hour work, reference: https://www.homewyse.com/costs/cost_of_heat_pump_systems.html | 2121.3 | 14 SEER split system heat pump, rate at $707.1/ton, reference: https://www.theacoutlet.com/rp1536aj1na-rh1p3617stanja-3-ton-14-seer-rheem-ruud-heat-pump-system.html | 1259.184 | rate at $85.08/per labor hour, assume 14.8 hour work, reference: https://www.homewyse.com/costs/cost_of_heat_pump_systems.html
Equipment | 14 SEER ASHP from base electric resistance heating | 14 SEER ASHP from base electric resistance heating | Base AC, 14 SEER, Electric resistance heating, 3.41 HSPF | Residential | Turnover | Multi-Family | FL Zone 1 | Per System | 0% | 6614.4405 | 5206.4046 | 1408.0359 | 21.29% | 15 | 0 | 0.39713 | 312.86 | Per 2 Ton | 1101.34 | rate at $550.67/ton, reference: https://www.theacoutlet.com/gsx16s361-capf4860d6-3-ton-14-seer-goodman-air-condenser-and-coil.html | 1259.184 | rate at $85.08/per labor hour, assume 14.8 hour work, reference: https://www.homewyse.com/costs/cost_of_heat_pump_systems.html | 1414.2 | 14 SEER split system heat pump, rate at $707.1/ton, reference: https://www.theacoutlet.com/rp1536aj1na-rh1p3617stanja-3-ton-14-seer-rheem-ruud-heat-pump-system.html | 1259.184 | rate at $85.08/per labor hour, assume 14.8 hour work, reference: https://www.homewyse.com/costs/cost_of_heat_pump_systems.html
Equipment | 14 SEER ASHP from base electric resistance heating | 14 SEER ASHP from base electric resistance heating | Base AC, 14 SEER, Electric resistance heating, 3.41 HSPF | Residential | Turnover | Manufactured Home | FL Zone 1 | Per System | 0% | 9921.6608 | 7809.6069 | 2112.0539 | 21.29% | 15 | 0 | 0.5957 | 469.29 | Per 3 Ton | 1652.01 | rate at $550.67/ton, reference: https://www.theacoutlet.com/gsx16s361-capf4860d6-3-ton-14-seer-goodman-air-condenser-and-coil.html | 1259.184 | rate at $85.08/per labor hour, assume 14.8 hour work, reference: https://www.homewyse.com/costs/cost_of_heat_pump_systems.html | 2121.3 | 14 SEER split system heat pump, rate at $707.1/ton, reference: https://www.theacoutlet.com/rp1536aj1na-rh1p3617stanja-3-ton-14-seer-rheem-ruud-heat-pump-system.html | 1259.184 | rate at $85.08/per labor hour, assume 14.8 hour work, reference: https://www.homewyse.com/costs/cost_of_heat_pump_systems.html
Equipment | 14 SEER ASHP from base electric resistance heating | 14 SEER ASHP from base electric resistance heating | Base AC, 14 SEER, Electric resistance heating, 3.41 HSPF | Residential | New | Single Family | FL Zone 1 | Per System | 0% | 9921.6608 | 7809.6069 | 2112.0539 | 21.29% | 15 | 0 | 0.5957 | 469.29 | Per 3 Ton | 1652.01 | rate at $550.67/ton, reference: https://www.theacoutlet.com/gsx16s361-capf4860d6-3-ton-14-seer-goodman-air-condenser-and-coil.html | 1259.184 | rate at $85.08/per labor hour, assume 14.8 hour work, reference: https://www.homewyse.com/costs/cost_of_heat_pump_systems.html | 2121.3 | 14 SEER split system heat pump, rate at $707.1/ton, reference: https://www.theacoutlet.com/rp1536aj1na-rh1p3617stanja-3-ton-14-seer-rheem-ruud-heat-pump-system.html | 1259.184 | rate at $85.08/per labor hour, assume 14.8 hour work, reference: https://www.homewyse.com/costs/cost_of_heat_pump_systems.html
Equipment | 14 SEER ASHP from base electric resistance heating | 14 SEER ASHP from base electric resistance heating | Base AC, 14 SEER, Electric resistance heating, 3.41 HSPF | Residential | New | Multi-Family | FL Zone 1 | Per System | 0% | 6614.4405 | 5206.4046 | 1408.0359 | 21.29% | 15 | 0 | 0.39713 | 312.86 | Per 2 Ton | 1101.34 | rate at $550.67/ton, reference: https://www.theacoutlet.com/gsx16s361-capf4860d6-3-ton-14-seer-goodman-air-condenser-and-coil.html | 1259.184 | rate at $85.08/per labor hour, assume 14.8 hour work, reference: https://www.homewyse.com/costs/cost_of_heat_pump_systems.html | 1414.2 | 14 SEER split system heat pump, rate at $707.1/ton, reference: https://www.theacoutlet.com/rp1536aj1na-rh1p3617stanja-3-ton-14-seer-rheem-ruud-heat-pump-system.html | 1259.184 | rate at $85.08/per labor hour, assume 14.8 hour work, reference: https://www.homewyse.com/costs/cost_of_heat_pump_systems.html
Equipment | 14 SEER ASHP from base electric resistance heating | 14 SEER ASHP from base electric resistance heating | Base AC, 14 SEER, Electric resistance heating, 3.41 HSPF | Residential | New | Manufactured Home | FL Zone 1 | Per System | 0% | 9921.6608 | 7809.6069 | 2112.0539 | 21.29% | 15 | 0 | 0.5957 | 469.29 | Per 3 Ton | 1652.01 | rate at $550.67/ton, reference: https://www.theacoutlet.com/gsx16s361-capf4860d6-3-ton-14-seer-goodman-air-condenser-and-coil.html | 1259.184 | rate at $85.08/per labor hour, assume 14.8 hour work, reference: https://www.homewyse.com/costs/cost_of_heat_pump_systems.html | 2121.3 | 14 SEER split system heat pump, rate at $707.1/ton, reference: https://www.theacoutlet.com/rp1536aj1na-rh1p3617stanja-3-ton-14-seer-rheem-ruud-heat-pump-system.html | 1259.184 | rate at $85.08/per labor hour, assume 14.8 hour work, reference: https://www.homewyse.com/costs/cost_of_heat_pump_systems.html
Equipment | 15 SEER Air Source Heat Pump | 15 SEER Air Source Heat Pump | Code-Compliant ASHP, 14 SEER, 8.2 HSPF | Residential | Turnover | Single Family | FL Zone 1 | Per System | 0% | 7809.6069 | 7413.2041 | 396.4028 | 5.076% | 15 | 0.11091 | 0.35195 | 474 | Per 3 Ton | 0 | reference source included incremental cost only | 0 | No Labor Cost | 474 | FPL contractor survey, 2018 - incremental cost for 3 ton, SFD | 0 | No Additional Labor Cost
Equipment | 15 SEER Air Source Heat Pump | 15 SEER Air Source Heat Pump | Code-Compliant ASHP, 14 SEER, 8.2 HSPF | Residential | Turnover | Multi-Family | FL Zone 1 | Per System | 0% | 5206.4046 | 4905.512 | 300.8927 | 5.779% | 15 | 0.069812 | 0.22154 | 447 | Per 2 Ton | 0 | reference source included incremental cost only | 0 | No Labor Cost | 447 | FPL contractor survey, 2018 - incremental cost for MF | 0 | No Additional Labor Cost
Equipment | 15 SEER Air Source Heat Pump | 15 SEER Air Source Heat Pump | Code-Compliant ASHP, 14 SEER, 8.2 HSPF | Residential | Turnover | Manufactured Home | FL Zone 1 | Per System | 0% | 7809.6069 | 7564.3794 | 245.2275 | 3.14% | 15 | 0.064227 | 0.20382 | 474 | Per 3 Ton | 0 | reference source included incremental cost only | 0 | No Labor Cost | 474 | FPL contractor survey, 2018 - incremental cost for 3 ton, SFD (used 3 ton based on size assumption for savings calcs) | 0 | No Additional Labor Cost
Equipment | 15 SEER Air Source Heat Pump | 15 SEER Air Source Heat Pump | Code-Compliant ASHP, 14 SEER, 8.2 HSPF | Residential | New | Single Family | FL Zone 1 | Per System | 0% | 7809.6069 | 7413.2041 | 396.4028 | 5.076% | 15 | 0.11091 | 0.35195 | 474 | Per 3 Ton | 0 | reference source included incremental cost only | 0 | No Labor Cost | 474 | FPL contractor survey, 2018 - incremental cost for 3 ton, SFD | 0 | No Additional Labor Cost
Equipment | 15 SEER Air Source Heat Pump | 15 SEER Air Source Heat Pump | Code-Compliant ASHP, 14 SEER, 8.2 HSPF | Residential | New | Multi-Family | FL Zone 1 | Per System | 0% | 5206.4046 | 4905.512 | 300.8927 | 5.779% | 15 | 0.069812 | 0.22154 | 447 | Per 2 Ton | 0 | reference source included incremental cost only | 0 | No Labor Cost | 447 | FPL contractor survey, 2018 - incremental cost for MF | 0 | No Additional Labor Cost
Equipment | 15 SEER Air Source Heat Pump | 15 SEER Air Source Heat Pump | Code-Compliant ASHP, 14 SEER, 8.2 HSPF | Residential | New | Manufactured Home | FL Zone 1 | Per System | 0% | 7809.6069 | 7564.3794 | 245.2275 | 3.14% | 15 | 0.064227 | 0.20382 | 474 | Per 3 Ton | 0 | reference source included incremental cost only | 0 | No Labor Cost | 474 | FPL contractor survey, 2018 - incremental cost for 3 ton, SFD (used 3 ton based on size assumption for savings calcs) | 0 | No Additional Labor Cost
Equipment | 15 SEER Central AC | 15 SEER Central AC | Code-Compliant Central AC, 14 SEER | Residential | Turnover | Single Family | FL Zone 1 | Per System | 0% | 6306.0362 | 6000.4076 | 305.6286 | 4.847% | 15 | 0.15307 | 0 | 371 | Per 3 Ton | 0 | reference source included incremental cost only | 0 | No Labor Cost | 371 | FPL contractor survey, 2018 - incremental cost for 3 ton, SFD | 0 | No Additional Labor Cost
Equipment | 15 SEER Central AC | 15 SEER Central AC | Code-Compliant Central AC, 14 SEER | Residential | Turnover | Multi-Family | FL Zone 1 | Per System | 0% | 4204.0241 | 3972.0343 | 231.9898 | 5.518% | 15 | 0.096353 | 0 | 332 | Per 2 Ton | 0 | reference source included incremental cost only | 0 | No Labor Cost | 332 | FPL contractor survey, 2018 - incremental cost for MF | 0 | No Additional Labor Cost
Equipment | 15 SEER Central AC | 15 SEER Central AC | Code-Compliant Central AC, 14 SEER | Residential | Turnover | Manufactured Home | FL Zone 1 | Per System | 0% | 6306.0362 | 6116.9645 | 189.0717 | 2.998% | 15 | 0.088644 | 0 | 371 | Per 3 Ton | 0 | reference source included incremental cost only | 0 | No Labor Cost | 371 | FPL contractor survey, 2018 - incremental cost for 3 ton, SFD (used 3 ton based on size assumption for savings calcs) | 0 | No Additional Labor Cost
Equipment | 15 SEER Central AC | 15 SEER Central AC | Code-Compliant Central AC, 14 SEER | Residential | New | Single Family | FL Zone 1 | Per System | 0% | 6306.0362 | 6000.4076 | 305.6286 | 4.847% | 15 | 0.15307 | 0 | 371 | Per 3 Ton | 0 | reference source included incremental cost only | 0 | No Labor Cost | 371 | FPL contractor survey, 2018 - incremental cost for 3 ton, SFD | 0 | No Additional Labor Cost
Equipment | 15 SEER Central AC | 15 SEER Central AC | Code-Compliant Central AC, 14 SEER | Residential | New | Multi-Family | FL Zone 1 | Per System | 0% | 4204.0241 | 3972.0343 | 231.9898 | 5.518% | 15 | 0.096353 | 0 | 332 | Per 2 Ton | 0 | reference source included incremental cost only | 0 | No Labor Cost | 332 | FPL contractor survey, 2018 - incremental cost for MF | 0 | No Additional Labor Cost
Equipment | 15 SEER Central AC | 15 SEER Central AC | Code-Compliant Central AC, 14 SEER | Residential | New | Manufactured Home | FL Zone 1 | Per System | 0% | 6306.0362 | 6116.9645 | 189.0717 | 2.998% | 15 | 0.088644 | 0 | 371 | Per 3 Ton | 0 | reference source included incremental cost only | 0 | No Labor Cost | 371 | FPL contractor survey, 2018 - incremental cost for 3 ton, SFD (used 3 ton based on size assumption for savings calcs) | 0 | No Additional Labor Cost
Equipment | 16 SEER Air Source Heat Pump | 16 SEER Air Source Heat Pump | Code-Compliant ASHP, 14 SEER, 8.2 HSPF | Residential | Turnover | Single Family | FL Zone 1 | Per System | 0% | 7809.6069 | 7037.7604 | 771.8465 | 9.883% | 15 | 0.21595 | 0.68529 | 1385 | Per 3 Ton | 0 | reference source included incremental cost only | 0 | No Labor Cost | 1385 | FPL contractor survey, 2018 - incremental cost for 3 ton, SFD | 0 | No Additional Labor Cost
Equipment | 16 SEER Air Source Heat Pump | 16 SEER Air Source Heat Pump | Code-Compliant ASHP, 14 SEER, 8.2 HSPF | Residential | Turnover | Multi-Family | FL Zone 1 | Per System | 0% | 5206.4046 | 4620.5285 | 585.8761 | 11.25% | 15 | 0.13593 | 0.43137 | 1148 | Per 2 Ton | 0 | reference source included incremental cost only | 0 | No Labor Cost | 1148 | FPL contractor survey, 2018 - incremental cost for MF | 0 | No Additional Labor Cost
Equipment | 16 SEER Air Source Heat Pump | 16 SEER Air Source Heat Pump | Code-Compliant ASHP, 14 SEER, 8.2 HSPF | Residential | Turnover | Manufactured Home | FL Zone 1 | Per System | 0% | 7809.6069 | 7332.1179 | 477.489 | 6.114% | 15 | 0.12506 | 0.39686 | 1385 | Per 3 Ton | 0 | reference source included incremental cost only | 0 | No Labor Cost | 1385 | FPL contractor survey, 2018 - incremental cost for 3 ton, SFD (used 3 ton based on size assumption for savings calcs) | 0 | No Additional Labor Cost
Equipment | 16 SEER Air Source Heat Pump | 16 SEER Air Source Heat Pump | Code-Compliant ASHP, 14 SEER, 8.2 HSPF | Residential | New | Single Family | FL Zone 1 | Per System | 0% | 7809.6069 | 7037.7604 | 771.8465 | 9.883% | 15 | 0.21595 | 0.68529 | 1385 | Per 3 Ton | 0 | reference source included incremental cost only | 0 | No Labor Cost | 1385 | FPL contractor survey, 2018 - incremental cost for 3 ton, SFD | 0 | No Additional Labor Cost
Equipment | 16 SEER Air Source Heat Pump | 16 SEER Air Source Heat Pump | Code-Compliant ASHP, 14 SEER, 8.2 HSPF | Residential | New | Multi-Family | FL Zone 1 | Per System | 0% | 5206.4046 | 4620.5285 | 585.8761 | 11.25% | 15 | 0.13593 | 0.43137 | 1148 | Per 2 Ton | 0 | reference source included incremental cost only | 0 | No Labor Cost | 1148 | FPL contractor survey, 2018 - incremental cost for MF | 0 | No Additional Labor Cost
Equipment | 16 SEER Air Source Heat Pump | 16 SEER Air Source Heat Pump | Code-Compliant ASHP, 14 SEER, 8.2 HSPF | Residential | New | Manufactured Home | FL Zone 1 | Per System | 0% | 7809.6069 | 7332.1179 | 477.489 | 6.114% | 15 | 0.12506 | 0.39686 | 1385 | Per 3 Ton | 0 | reference source included incremental cost only | 0 | No Labor Cost | 1385 | FPL contractor survey, 2018 - incremental cost for 3 ton, SFD (used 3 ton based on size assumption for savings calcs) | 0 | No Additional Labor Cost
Equipment | 16 SEER Central AC | 16 SEER Central AC | Code-Compliant Central AC, 14 SEER | Residential | Turnover | Single Family | FL Zone 1 | Per System | 0% | 6306.0362 | 5732.9825 | 573.0536 | 9.087% | 15 | 0.287 | 0 | 726 | Per 3 Ton | 0 | reference source included incremental cost only | 0 | No Labor Cost | 726 | FPL contractor survey, 2018 - incremental cost for 3 ton, SFD | 0 | No Additional Labor Cost
Equipment | 16 SEER Central AC | 16 SEER Central AC | Code-Compliant Central AC, 14 SEER | Residential | Turnover | Multi-Family | FL Zone 1 | Per System | 0% | 4204.0241 | 3769.0433 | 434.9808 | 10.35% | 15 | 0.18066 | 0 | 649 | Per 2 Ton | 0 | reference source included incremental cost only | 0 | No Labor Cost | 649 | FPL contractor survey, 2018 - incremental cost for MF | 0 | No Additional Labor Cost
Equipment | 16 SEER Central AC | 16 SEER Central AC | Code-Compliant Central AC, 14 SEER | Residential | Turnover | Manufactured Home | FL Zone 1 | Per System | 0% | 6306.0362 | 5951.5268 | 354.5094 | 5.622% | 15 | 0.16621 | 0 | 726 | Per 3 Ton | 0 | reference source included incremental cost only | 0 | No Labor Cost | 726 | FPL contractor survey, 2018 - incremental cost for 3 ton, SFD (used 3 ton based on size assumption for savings calcs) | 0 | No Additional Labor Cost
Equipment | 16 SEER Central AC | 16 SEER Central AC | Code-Compliant Central AC, 14 SEER | Residential | New | Single Family | FL Zone 1 | Per System | 0% | 6306.0362 | 5732.9825 | 573.0536 | 9.087% | 15 | 0.287 | 0 | 726 | Per 3 Ton | 0 | reference source included incremental cost only | 0 | No Labor Cost | 726 | FPL contractor survey, 2018 - incremental cost for 3 ton, SFD | 0 | No Additional Labor Cost
Equipment | 16 SEER Central AC | 16 SEER Central AC | Code-Compliant Central AC, 14 SEER | Residential | New | Multi-Family | FL Zone 1 | Per System | 0% | 4204.0241 | 3769.0433 | 434.9808 | 10.35% | 15 | 0.18066 | 0 | 649 | Per 2 Ton | 0 | reference source included incremental cost only | 0 | No Labor Cost | 649 | FPL contractor survey, 2018 - incremental cost for MF | 0 | No Additional Labor Cost
Equipment | 16 SEER Central AC | 16 SEER Central AC | Code-Compliant Central AC, 14 SEER | Residential | New | Manufactured Home | FL Zone 1 | Per System | 0% | 6306.0362 | 5951.5268 | 354.5094 | 5.622% | 15 | 0.16621 | 0 | 726 | Per 3 Ton | 0 | reference source included incremental cost only | 0 | No Labor Cost | 726 | FPL contractor survey, 2018 - incremental cost for 3 ton, SFD (used 3 ton based on size assumption for savings calcs) | 0 | No Additional Labor Cost
Equipment | 17 SEER Air Source Heat Pump | 17 SEER Air Source Heat Pump | Code-Compliant ASHP, 14 SEER, 8.2 HSPF | Residential | Turnover | Single Family | FL Zone 1 | Per System | 0% | 7809.6069 | 6705.6511 | 1103.9558 | 14.14% | 15 | 0.30886 | 0.98015 | 2250 | Per 3 Ton | 0 | reference source included incremental cost only | 0 | No Labor Cost | 2250 | FPL contractor survey, 2018 - incremental cost for 3 ton, SFD | 0 | No Additional Labor Cost
Equipment | 17 SEER Air Source Heat Pump | 17 SEER Air Source Heat Pump | Code-Compliant ASHP, 14 SEER, 8.2 HSPF | Residential | Turnover | Multi-Family | FL Zone 1 | Per System | 0% | 5206.4046 | 4368.4384 | 837.9662 | 16.09% | 15 | 0.19442 | 0.61698 | 1837 | Per 2 Ton | 0 | reference source included incremental cost only | 0 | No Labor Cost | 1837 | FPL contractor survey, 2018 - incremental cost for MF | 0 | No Additional Labor Cost
Equipment | 17 SEER Air Source Heat Pump | 17 SEER Air Source Heat Pump | Code-Compliant ASHP, 14 SEER, 8.2 HSPF | Residential | Turnover | Manufactured Home | FL Zone 1 | Per System | 0% | 7809.6069 | 7126.6644 | 682.9425 | 8.745% | 15 | 0.17887 | 0.56762 | 2250 | Per 3 Ton | 0 | reference source included incremental cost only | 0 | No Labor Cost | 2250 | FPL contractor survey, 2018 - incremental cost for 3 ton, SFD (used 3 ton based on size assumption for savings calcs) | 0 | No Additional Labor Cost
Equipment | 17 SEER Air Source Heat Pump | 17 SEER Air Source Heat Pump | Code-Compliant ASHP, 14 SEER, 8.2 HSPF | Residential | New | Single Family | FL Zone 1 | Per System | 0% | 7809.6069 | 6705.6511 | 1103.9558 | 14.14% | 15 | 0.30886 | 0.98015 | 2250 | Per 3 Ton | 0 | reference source included incremental cost only | 0 | No Labor Cost | 2250 | FPL contractor survey, 2018 - incremental cost for 3 ton, SFD | 0 | No Additional Labor Cost
Equipment | 17 SEER Air Source Heat Pump | 17 SEER Air Source Heat Pump | Code-Compliant ASHP, 14 SEER, 8.2 HSPF | Residential | New | Multi-Family | FL Zone 1 | Per System | 0% | 5206.4046 | 4368.4384 | 837.9662 | 16.09% | 15 | 0.19442 | 0.61698 | 1837 | Per 2 Ton | 0 | reference source included incremental cost only | 0 | No Labor Cost | 1837 | FPL contractor survey, 2018 - incremental cost for MF | 0 | No Additional Labor Cost
Equipment | 17 SEER Air Source Heat Pump | 17 SEER Air Source Heat Pump | Code-Compliant ASHP, 14 SEER, 8.2 HSPF | Residential | New | Manufactured Home | FL Zone 1 | Per System | 0% | 7809.6069 | 7126.6644 | 682.9425 | 8.745% | 15 | 0.17887 | 0.56762 | 2250 | Per 3 Ton | 0 | reference source included incremental cost only | 0 | No Labor Cost | 2250 | FPL contractor survey, 2018 - incremental cost for 3 ton, SFD (used 3 ton based on size assumption for savings calcs) | 0 | No Additional Labor Cost
Equipment | 17 SEER Central AC | 17 SEER Central AC | Code-Compliant Central AC, 14 SEER | Residential | Turnover | Single Family | FL Zone 1 | Per System | 0% | 6306.0362 | 5465.8096 | 840.2266 | 13.32% | 15 | 0.42081 | 0 | 2350 | Per 3 Ton | 0 | reference source included incremental cost only | 0 | No Labor Cost | 2350 | FPL contractor survey, 2018 - incremental cost for 3 ton, SFD | 0 | No Additional Labor Cost
Equipment | 17 SEER Central AC | 17 SEER Central AC | Code-Compliant Central AC, 14 SEER | Residential | Turnover | Multi-Family | FL Zone 1 | Per System | 0% | 4204.0241 | 3566.2436 | 637.7805 | 15.17% | 15 | 0.26489 | 0 | 1565 | Per 2 Ton | 0 | reference source included incremental cost only | 0 | No Labor Cost | 1565 | FPL contractor survey, 2018 - incremental cost for MF | 0 | No Additional Labor Cost
Equipment | 17 SEER Central AC | 17 SEER Central AC | Code-Compliant Central AC, 14 SEER | Residential | Turnover | Manufactured Home | FL Zone 1 | Per System | 0% | 6306.0362 | 5786.2451 | 519.7911 | 8.243% | 15 | 0.2437 | 0 | 2350 | Per 3 Ton | 0 | reference source included incremental cost only | 0 | No Labor Cost | 2350 | FPL contractor survey, 2018 - incremental cost for 3 ton, SFD (used 3 ton based on size assumption for savings calcs) | 0 | No Additional Labor Cost
Equipment | 17 SEER Central AC | 17 SEER Central AC | Code-Compliant Central AC, 14 SEER | Residential | New | Single Family | FL Zone 1 | Per System | 0% | 6306.0362 | 5465.8096 | 840.2266 | 13.32% | 15 | 0.42081 | 0 | 2350 | Per 3 Ton | 0 | reference source included incremental cost only | 0 | No Labor Cost | 2350 | FPL contractor survey, 2018 - incremental cost for 3 ton, SFD | 0 | No Additional Labor Cost
Equipment | 17 SEER Central AC | 17 SEER Central AC | Code-Compliant Central AC, 14 SEER | Residential | New | Multi-Family | FL Zone 1 | Per System | 0% | 4204.0241 | 3566.2436 | 637.7805 | 15.17% | 15 | 0.26489 | 0 | 1565 | Per 2 Ton | 0 | reference source included incremental cost only | 0 | No Labor Cost | 1565 | FPL contractor survey, 2018 - incremental cost for MF | 0 | No Additional Labor Cost
Equipment | 17 SEER Central AC | 17 SEER Central AC | Code-Compliant Central AC, 14 SEER | Residential | New | Manufactured Home | FL Zone 1 | Per System | 0% | 6306.0362 | 5786.2451 | 519.7911 | 8.243% | 15 | 0.2437 | 0 | 2350 | Per 3 Ton | 0 | reference source included incremental cost only | 0 | No Labor Cost | 2350 | FPL contractor survey, 2018 - incremental cost for 3 ton, SFD (used 3 ton based on size assumption for savings calcs) | 0 | No Additional Labor Cost
Equipment | 18 SEER Air Source Heat Pump | 18 SEER Air Source Heat Pump | Code-Compliant ASHP, 14 SEER, 8.2 HSPF | Residential | Turnover | Single Family | FL Zone 1 | Per System | 0% | 7809.6069 | 6464.1007 | 1345.5062 | 17.23% | 15 | 0.37645 | 1.1946 | 3013 | Per 3 Ton | 0 | reference source included incremental cost only | 0 | No Labor Cost | 3013 | FPL contractor survey, 2018 - incremental cost for 3 ton, SFD | 0 | No Additional Labor Cost
Equipment | 18 SEER Air Source Heat Pump | 18 SEER Air Source Heat Pump | Code-Compliant ASHP, 14 SEER, 8.2 HSPF | Residential | Turnover | Multi-Family | FL Zone 1 | Per System | 0% | 5206.4046 | 4185.0877 | 1021.3169 | 19.62% | 15 | 0.23696 | 0.75197 | 2733 | Per 2 Ton | 0 | reference source included incremental cost only | 0 | No Labor Cost | 2733 | FPL contractor survey, 2018 - incremental cost for MF | 0 | No Additional Labor Cost
Equipment | 18 SEER Air Source Heat Pump | 18 SEER Air Source Heat Pump | Code-Compliant ASHP, 14 SEER, 8.2 HSPF | Residential | Turnover | Manufactured Home | FL Zone 1 | Per System | 0% | 7809.6069 | 6977.2336 | 832.3733 | 10.66% | 15 | 0.218 | 0.69182 | 3013 | Per 3 Ton | 0 | reference source included incremental cost only | 0 | No Labor Cost | 3013 | FPL contractor survey, 2018 - incremental cost for 3 ton, SFD (used 3 ton based on size assumption for savings calcs) | 0 | No Additional Labor Cost
Equipment | 18 SEER Air Source Heat Pump | 18 SEER Air Source Heat Pump | Code-Compliant ASHP, 14 SEER, 8.2 HSPF | Residential | New | Single Family | FL Zone 1 | Per System | 0% | 7809.6069 | 6464.1007 | 1345.5062 | 17.23% | 15 | 0.37645 | 1.1946 | 3013 | Per 3 Ton | 0 | reference source included incremental cost only | 0 | No Labor Cost | 3013 | FPL contractor survey, 2018 - incremental cost for 3 ton, SFD | 0 | No Additional Labor Cost
Equipment | 18 SEER Air Source Heat Pump | 18 SEER Air Source Heat Pump | Code-Compliant ASHP, 14 SEER, 8.2 HSPF | Residential | New | Multi-Family | FL Zone 1 | Per System | 0% | 5206.4046 | 4185.0877 | 1021.3169 | 19.62% | 15 | 0.23696 | 0.75197 | 2733 | Per 2 Ton | 0 | reference source included incremental cost only | 0 | No Labor Cost | 2733 | FPL contractor survey, 2018 - incremental cost for MF | 0 | No Additional Labor Cost
Equipment | 18 SEER Air Source Heat Pump | 18 SEER Air Source Heat Pump | Code-Compliant ASHP, 14 SEER, 8.2 HSPF | Residential | New | Manufactured Home | FL Zone 1 | Per System | 0% | 7809.6069 | 6977.2336 | 832.3733 | 10.66% | 15 | 0.218 | 0.69182 | 3013 | Per 3 Ton | 0 | reference source included incremental cost only | 0 | No Labor Cost | 3013 | FPL contractor survey, 2018 - incremental cost for 3 ton, SFD (used 3 ton based on size assumption for savings calcs) | 0 | No Additional Labor Cost
Equipment | 18 SEER Central AC | 18 SEER Central AC | Code-Compliant Central AC, 14 SEER | Residential | Turnover | Single Family | FL Zone 1 | Per System | 0% | 6306.0362 | 5247.9731 | 1058.0631 | 16.78% | 15 | 0.52991 | 0 | 3333 | Per 3 Ton | 0 | reference source included incremental cost only | 0 | No Labor Cost | 3333 | FPL contractor survey, 2018 - incremental cost for 3 ton, SFD | 0 | No Additional Labor Cost
Equipment | 18 SEER Central AC | 18 SEER Central AC | Code-Compliant Central AC, 14 SEER | Residential | Turnover | Multi-Family | FL Zone 1 | Per System | 0% | 4204.0241 | 3400.8931 | 803.131 | 19.1% | 15 | 0.33357 | 0 | 2426 | Per 2 Ton | 0 | reference source included incremental cost only | 0 | No Labor Cost | 2426 | FPL contractor survey, 2018 - incremental cost for MF | 0 | No Additional Labor Cost
Equipment | 18 SEER Central AC | 18 SEER Central AC | Code-Compliant Central AC, 14 SEER | Residential | Turnover | Manufactured Home | FL Zone 1 | Per System | 0% | 6306.0362 | 5651.4844 | 654.5518 | 10.38% | 15 | 0.30688 | 0 | 3333 | Per 3 Ton | 0 | reference source included incremental cost only | 0 | No Labor Cost | 3333 | FPL contractor survey, 2018 - incremental cost for 3 ton, SFD (used 3 ton based on size assumption for savings calcs) | 0 | No Additional Labor Cost
Equipment | 18 SEER Central AC | 18 SEER Central AC | Code-Compliant Central AC, 14 SEER | Residential | New | Single Family | FL Zone 1 | Per System | 0% | 6306.0362 | 5247.9731 | 1058.0631 | 16.78% | 15 | 0.52991 | 0 | 3333 | Per 3 Ton | 0 | reference source included incremental cost only | 0 | No Labor Cost | 3333 | FPL contractor survey, 2018 - incremental cost for 3 ton, SFD | 0 | No Additional Labor Cost
Equipment | 18 SEER Central AC | 18 SEER Central AC | Code-Compliant Central AC, 14 SEER | Residential | New | Multi-Family | FL Zone 1 | Per System | 0% | 4204.0241 | 3400.8931 | 803.131 | 19.1% | 15 | 0.33357 | 0 | 2426 | Per 2 Ton | 0 | reference source included incremental cost only | 0 | No Labor Cost | 2426 | FPL contractor survey, 2018 - incremental cost for MF | 0 | No Additional Labor Cost
Equipment | 18 SEER Central AC | 18 SEER Central AC | Code-Compliant Central AC, 14 SEER | Residential | New | Manufactured Home | FL Zone 1 | Per System | 0% | 6306.0362 | 5651.4844 | 654.5518 | 10.38% | 15 | 0.30688 | 0 | 3333 | Per 3 Ton | 0 | reference source included incremental cost only | 0 | No Labor Cost | 3333 | FPL contractor survey, 2018 - incremental cost for 3 ton, SFD (used 3 ton based on size assumption for savings calcs) | 0 | No Additional Labor Cost
Equipment | 21 SEER Air Source Heat Pump | 21 SEER Air Source Heat Pump | Code-Compliant ASHP, 14 SEER, 8.2 HSPF | Residential | Turnover | Single Family | FL Zone 1 | Per System | 59.41% | 7809.6069 | 5823.1498 | 1986.4571 | 25.44% | 15 | 0.55577 | 1.7637 | 4740 | Per 3 Ton | 0 | reference source included incremental cost only | 0 | No Labor Cost | 4740 | FPL contractor survey, 2018 - incremental cost for 3 ton, SFD | 0 | No Additional Labor Cost
Equipment | 21 SEER Air Source Heat Pump | 21 SEER Air Source Heat Pump | Code-Compliant ASHP, 14 SEER, 8.2 HSPF | Residential | Turnover | Multi-Family | FL Zone 1 | Per System | 59% | 5206.4046 | 3698.5689 | 1507.8357 | 28.96% | 15 | 0.34984 | 1.1102 | 4539 | Per 2 Ton | 0 | reference source included incremental cost only | 0 | No Labor Cost | 4539 | FPL contractor survey, 2018 - incremental cost for MF | 0 | No Additional Labor Cost
Equipment | 21 SEER Air Source Heat Pump | 21 SEER Air Source Heat Pump | Code-Compliant ASHP, 14 SEER, 8.2 HSPF | Residential | Turnover | Manufactured Home | FL Zone 1 | Per System | 59% | 7809.6069 | 6580.7208 | 1228.8861 | 15.74% | 15 | 0.32185 | 1.0214 | 4740 | Per 3 Ton | 0 | reference source included incremental cost only | 0 | No Labor Cost | 4740 | FPL contractor survey, 2018 - incremental cost for 3 ton, SFD (used 3 ton based on size assumption for savings calcs) | 0 | No Additional Labor Cost
Equipment | 21 SEER Air Source Heat Pump | 21 SEER Air Source Heat Pump | Code-Compliant ASHP, 14 SEER, 8.2 HSPF | Residential | New | Single Family | FL Zone 1 | Per System | 59% | 7809.6069 | 5823.1498 | 1986.4571 | 25.44% | 15 | 0.55577 | 1.7637 | 4740 | Per 3 Ton | 0 | reference source included incremental cost only | 0 | No Labor Cost | 4740 | FPL contractor survey, 2018 - incremental cost for 3 ton, SFD | 0 | No Additional Labor Cost
Equipment | 21 SEER Air Source Heat Pump | 21 SEER Air Source Heat Pump | Code-Compliant ASHP, 14 SEER, 8.2 HSPF | Residential | New | Multi-Family | FL Zone 1 | Per System | 59% | 5206.4046 | 3698.5689 | 1507.8357 | 28.96% | 15 | 0.34984 | 1.1102 | 4539 | Per 2 Ton | 0 | reference source included incremental cost only | 0 | No Labor Cost | 4539 | FPL contractor survey, 2018 - incremental cost for MF | 0 | No Additional Labor Cost
Equipment | 21 SEER Air Source Heat Pump | 21 SEER Air Source Heat Pump | Code-Compliant ASHP, 14 SEER, 8.2 HSPF | Residential | New | Manufactured Home | FL Zone 1 | Per System | 59% | 7809.6069 | 6580.7208 | 1228.8861 | 15.74% | 15 | 0.32185 | 1.0214 | 4740 | Per 3 Ton | 0 | reference source included incremental cost only | 0 | No Labor Cost | 4740 | FPL contractor survey, 2018 - incremental cost for 3 ton, SFD (used 3 ton based on size assumption for savings calcs) | 0 | No Additional Labor Cost
Equipment | 21 SEER ASHP from base electric resistance heating | 21 SEER ASHP from base electric resistance heating | Base AC, 14 SEER, Electric resistance heating, 3.41 HSPF | Residential | Turnover | Single Family | FL Zone 1 | Per System | 40.59% | 9921.6608 | 5436.9521 | 4484.7087 | 45.2% | 15 | 0.55577 | 1.2324 | 5209.29 | Per 3 Ton | 0 | reference source included incremental cost only | 0 | No Labor Cost | 5209.29 | FPL contractor survey, 2018 - incremental cost for 3 ton, SFD plus incremental cost of 14 SEER ASHP from base elec resist. Heating measure | 0 | No Additional Labor Cost
Equipment | 21 SEER ASHP from base electric resistance heating | 21 SEER ASHP from base electric resistance heating | Base AC, 14 SEER, Electric resistance heating, 3.41 HSPF | Residential | Turnover | Multi-Family | FL Zone 1 | Per System | 32% | 6614.4405 | 3624.6347 | 2989.8058 | 45.2% | 15 | 0.34984 | 0.82157 | 4851.86 | Per 2 Ton | 0 | reference source included incremental cost only | 0 | No Labor Cost | 4851.86 | FPL contractor survey, 2018 - incremental cost for MF plus incremental cost of 14 SEER ASHP from base elec resist. Heating measure | 0 | No Additional Labor Cost
Equipment | 21 SEER ASHP from base electric resistance heating | 21 SEER ASHP from base electric resistance heating | Base AC, 14 SEER, Electric resistance heating, 3.41 HSPF | Residential | Turnover | Manufactured Home | FL Zone 1 | Per System | 32% | 9921.6608 | 5436.9521 | 4484.7087 | 45.2% | 15 | 0.32185 | 1.2324 | 5209.29 | Per 3 Ton | 0 | reference source included incremental cost only | 0 | No Labor Cost | 5209.29 | FPL contractor survey, 2018 - incremental cost for 3 ton, SFD (used 3 ton based on savings calcs) plus incremental cost of 14 SEER ASHP from base elec resist. Heating measure | 0 | No Additional Labor Cost
Equipment | 21 SEER ASHP from base electric resistance heating | 21 SEER ASHP from base electric resistance heating | Base AC, 14 SEER, Electric resistance heating, 3.41 HSPF | Residential | New | Single Family | FL Zone 1 | Per System | 40.59% | 9921.6608 | 5436.9521 | 4484.7087 | 45.2% | 15 | 0.55577 | 1.2324 | 5209.29 | Per 3 Ton | 0 | reference source included incremental cost only | 0 | No Labor Cost | 5209.29 | FPL contractor survey, 2018 - incremental cost for 3 ton, SFD plus incremental cost of 14 SEER ASHP from base elec resist. Heating measure | 0 | No Additional Labor Cost
Equipment | 21 SEER ASHP from base electric resistance heating | 21 SEER ASHP from base electric resistance heating | Base AC, 14 SEER, Electric resistance heating, 3.41 HSPF | Residential | New | Multi-Family | FL Zone 1 | Per System | 32% | 6614.4405 | 3624.6347 | 2989.8058 | 45.2% | 15 | 0.34984 | 0.82157 | 4851.86 | Per 2 Ton | 0 | reference source included incremental cost only | 0 | No Labor Cost | 4851.86 | FPL contractor survey, 2018 - incremental cost for MF plus incremental cost of 14 SEER ASHP from base elec resist. Heating measure | 0 | No Additional Labor Cost
Equipment | 21 SEER ASHP from base electric resistance heating | 21 SEER ASHP from base electric resistance heating | Base AC, 14 SEER, Electric resistance heating, 3.41 HSPF | Residential | New | Manufactured Home | FL Zone 1 | Per System | 32% | 9921.6608 | 5436.9521 | 4484.7087 | 45.2% | 15 | 0.32185 | 1.2324 | 13839.956 | Per 2 Ton | 1414.2 | 14 SEER split system heat pump, rate at $707.1/ton, reference: https://www.theacoutlet.com/rp1536aj1na-rh1p3617stanja-3-ton-14-seer-rheem-ruud-heat-pump-system.html | 1259.184 | rate at $85.08/per labor hour, assume 14.8 hour work, reference: https://www.homewyse.com/costs/cost_of_heat_pump_systems.html | 3013.34 | rate at $1506.67/ton, reference: https://iwae.com/shop/3-ton-22-3-eer-2-stage-climatemaster-tranquility-22-geothermal-heat-pump-vertical-package-unit-ha16163.html | 13500 | https://www.remodelingcalculator.org/geothermal-heating-cooling-costs/
Equipment | 21 SEER Central AC | 21 SEER Central AC | Code-Compliant Central AC, 14 SEER | Residential | Turnover | Single Family | FL Zone 1 | Per System | 78% | 6306.0362 | 4718.9415 | 1587.0947 | 25.17% | 15 | 0.79487 | 0 | 5194 | Per 3 Ton | 0 | reference source included incremental cost only | 0 | No Labor Cost | 5194 | FPL contractor survey, 2018 - incremental cost for 3 ton, SFD | 0 | No Additional Labor Cost
Equipment | 21 SEER Central AC | 21 SEER Central AC | Code-Compliant Central AC, 14 SEER | Residential | Turnover | Multi-Family | FL Zone 1 | Per System | 78% | 4204.0241 | 2999.3276 | 1204.6965 | 28.66% | 15 | 0.50035 | 0 | 4217 | Per 2 Ton | 0 | reference source included incremental cost only | 0 | No Labor Cost | 4217 | FPL contractor survey, 2018 - incremental cost for MF | 0 | No Additional Labor Cost
Equipment | 21 SEER Central AC | 21 SEER Central AC | Code-Compliant Central AC, 14 SEER | Residential | Turnover | Manufactured Home | FL Zone 1 | Per System | 78% | 6306.0362 | 5324.2085 | 981.8277 | 15.57% | 15 | 0.46032 | 0 | 5194 | Per 3 Ton | 0 | reference source included incremental cost only | 0 | No Labor Cost | 5194 | FPL contractor survey, 2018 - incremental cost for 3 ton, SFD (used 3 ton based on size assumption for savings calcs) | 0 | No Additional Labor Cost
Equipment | 21 SEER Central AC | 21 SEER Central AC | Code-Compliant Central AC, 14 SEER | Residential | New | Single Family | FL Zone 1 | Per System | 78% | 6306.0362 | 4718.9415 | 1587.0947 | 25.17% | 15 | 0.79487 | 0 | 5194 | Per 3 Ton | 0 | reference source included incremental cost only | 0 | No Labor Cost | 5194 | FPL contractor survey, 2018 - incremental cost for 3 ton, SFD | 0 | No Additional Labor Cost
Equipment | 21 SEER Central AC | 21 SEER Central AC | Code-Compliant Central AC, 14 SEER | Residential | New | Multi-Family | FL Zone 1 | Per System | 78% | 4204.0241 | 2999.3276 | 1204.6965 | 28.66% | 15 | 0.50035 | 0 | 4217 | Per 2 Ton | 0 | reference source included incremental cost only | 0 | No Labor Cost | 4217 | FPL contractor survey, 2018 - incremental cost for MF | 0 | No Additional Labor Cost
Equipment | 21 SEER Central AC | 21 SEER Central AC | Code-Compliant Central AC, 14 SEER | Residential | New | Manufactured Home | FL Zone 1 | Per System | 78% | 6306.0362 | 5324.2085 | 981.8277 | 15.57% | 15 | 0.46032 | 0 | 5194 | Per 3 Ton | 0 | reference source included incremental cost only | 0 | No Labor Cost | 5194 | FPL contractor survey, 2018 - incremental cost for 3 ton, SFD (used 3 ton based on size assumption for savings calcs) | 0 | No Additional Labor Cost
Equipment | Energy Star Room AC | Energy Star Room AC, 1 Ton, 12 SEER | Code-Compliant Room AC, 1 Ton, 10.9 SEER | Residential | Turnover | Single Family | FL Zone 1 | Per Unit | 66% | 2699.832 | 2452.3474 | 247.4846 | 9.167% | 9 | 0.12395 | 0 | 18.67 | Per Ton | 310.33 | NEEP Incremental Cost Recommendations 2017 - average of with and w/o louvered sides (https://neep.org/sites/default/files/resources/Incremental_Cost_Recommendations_Non_Lighting_050917.xlsx) | 263.036 | rate at $69.22/per labor hour, assume 3.8 hours work, reference: https://www.homewyse.com/costs/cost_of_room_air_conditioners.html | 329 | NEEP Incremental Cost Recommendations 2017 - average of with and w/o louvered sides (https://neep.org/sites/default/files/resources/Incremental_Cost_Recommendations_Non_Lighting_050917.xlsx) | 263.036 | rate at $69.22/per labor hour, assume 3.8 hours work, reference: https://www.homewyse.com/costs/cost_of_room_air_conditioners.html
Equipment | Energy Star Room AC | Energy Star Room AC, 1 Ton, 12 SEER | Code-Compliant Room AC, 1 Ton, 10.9 SEER | Residential | Turnover | Multi-Family | FL Zone 1 | Per Unit | 66% | 2699.832 | 2452.3474 | 247.4846 | 9.167% | 9 | 0.10279 | 0 | 18.67 | Per Ton | 310.33 | NEEP Incremental Cost Recommendations 2017 - average of with and w/o louvered sides (https://neep.org/sites/default/files/resources/Incremental_Cost_Recommendations_Non_Lighting_050917.xlsx) | 263.036 | rate at $69.22/per labor hour, assume 3.8 hours work, reference: https://www.homewyse.com/costs/cost_of_room_air_conditioners.html | 329 | NEEP Incremental Cost Recommendations 2017 - average of with and w/o louvered sides (https://neep.org/sites/default/files/resources/Incremental_Cost_Recommendations_Non_Lighting_050917.xlsx) | 263.036 | rate at $69.22/per labor hour, assume 3.8 hours work, reference: https://www.homewyse.com/costs/cost_of_room_air_conditioners.html
Equipment | Energy Star Room AC | Energy Star Room AC, 1 Ton, 12 SEER | Code-Compliant Room AC, 1 Ton, 10.9 SEER | Residential | Turnover | Manufactured Home | FL Zone 1 | Per Unit | 66% | 2699.832 | 2452.3474 | 247.4846 | 9.167% | 9 | 0.11603 | 0 | 18.67 | Per Ton | 310.33 | NEEP Incremental Cost Recommendations 2017 - average of with and w/o louvered sides (https://neep.org/sites/default/files/resources/Incremental_Cost_Recommendations_Non_Lighting_050917.xlsx) | 263.036 | rate at $69.22/per labor hour, assume 3.8 hours work, reference: https://www.homewyse.com/costs/cost_of_room_air_conditioners.html | 329 | NEEP Incremental Cost Recommendations 2017 - average of with and w/o louvered sides (https://neep.org/sites/default/files/resources/Incremental_Cost_Recommendations_Non_Lighting_050917.xlsx) | 263.036 | rate at $69.22/per labor hour, assume 3.8 hours work, reference: https://www.homewyse.com/costs/cost_of_room_air_conditioners.html
Equipment | Energy Star Room AC | Energy Star Room AC, 1 Ton, 12 SEER | Code-Compliant Room AC, 1 Ton, 10.9 SEER | Residential | New | Single Family | FL Zone 1 | Per Unit | 66% | 2699.832 | 2452.3474 | 247.4846 | 9.167% | 9 | 0.12395 | 0 | 18.67 | Per Ton | 310.33 | NEEP Incremental Cost Recommendations 2017 - average of with and w/o louvered sides (https://neep.org/sites/default/files/resources/Incremental_Cost_Recommendations_Non_Lighting_050917.xlsx) | 263.036 | rate at $69.22/per labor hour, assume 3.8 hours work, reference: https://www.homewyse.com/costs/cost_of_room_air_conditioners.html | 329 | NEEP Incremental Cost Recommendations 2017 - average of with and w/o louvered sides (https://neep.org/sites/default/files/resources/Incremental_Cost_Recommendations_Non_Lighting_050917.xlsx) | 263.036 | rate at $69.22/per labor hour, assume 3.8 hours work, reference: https://www.homewyse.com/costs/cost_of_room_air_conditioners.html
Equipment | Energy Star Room AC | Energy Star Room AC, 1 Ton, 12 SEER | Code-Compliant Room AC, 1 Ton, 10.9 SEER | Residential | New | Multi-Family | FL Zone 1 | Per Unit | 66% | 2699.832 | 2452.3474 | 247.4846 | 9.167% | 9 | 0.10279 | 0 | 18.67 | Per Ton | 310.33 | NEEP Incremental Cost Recommendations 2017 - average of with and w/o louvered sides (https://neep.org/sites/default/files/resources/Incremental_Cost_Recommendations_Non_Lighting_050917.xlsx) | 263.036 | rate at $69.22/per labor hour, assume 3.8 hours work, reference: https://www.homewyse.com/costs/cost_of_room_air_conditioners.html | 329 | NEEP Incremental Cost Recommendations 2017 - average of with and w/o louvered sides (https://neep.org/sites/default/files/resources/Incremental_Cost_Recommendations_Non_Lighting_050917.xlsx) | 263.036 | rate at $69.22/per labor hour, assume 3.8 hours work, reference: https://www.homewyse.com/costs/cost_of_room_air_conditioners.html
Equipment | Energy Star Room AC | Energy Star Room AC, 1 Ton, 12 SEER | Code-Compliant Room AC, 1 Ton, 10.9 SEER | Residential | New | Manufactured Home | FL Zone 1 | Per Unit | 66% | 2699.832 | 2452.3474 | 247.4846 | 9.167% | 9 | 0.11603 | 0 | 18.67 | Per Ton | 310.33 | NEEP Incremental Cost Recommendations 2017 - average of with and w/o louvered sides (https://neep.org/sites/default/files/resources/Incremental_Cost_Recommendations_Non_Lighting_050917.xlsx) | 263.036 | rate at $69.22/per labor hour, assume 3.8 hours work, reference: https://www.homewyse.com/costs/cost_of_room_air_conditioners.html | 329 | NEEP Incremental Cost Recommendations 2017 - average of with and w/o louvered sides (https://neep.org/sites/default/files/resources/Incremental_Cost_Recommendations_Non_Lighting_050917.xlsx) | 263.036 | rate at $69.22/per labor hour, assume 3.8 hours work, reference: https://www.homewyse.com/costs/cost_of_room_air_conditioners.html
Equipment | Ground Source Heat Pump | Ground Source Heat Pump | Base AC, 14 SEER, Electric resistance heating, 3.41 HSPF | Residential | Turnover | Single Family | FL Zone 1 | Per Unit | 0% | 12023.6729 | 9186.989 | 2836.6838 | 23.59% | 22 | 0.53824 | 1.6696 | 14639.526 | Per 3 Ton | 2121.3 | 14 SEER split system heat pump, rate at $707.1/ton, reference: https://www.theacoutlet.com/rp1536aj1na-rh1p3617stanja-3-ton-14-seer-rheem-ruud-heat-pump-system.html | 1259.184 | rate at $85.08/per labor hour, assume 14.8 hour work, reference: https://www.homewyse.com/costs/cost_of_heat_pump_systems.html | 4520.01 | rate at $1506.67/ton, reference: https://iwae.com/shop/3-ton-22-3-eer-2-stage-climatemaster-tranquility-22-geothermal-heat-pump-vertical-package-unit-ha16163.html | 13500 | https://www.remodelingcalculator.org/geothermal-heating-cooling-costs/
Equipment | Ground Source Heat Pump | Ground Source Heat Pump | Base AC, 14 SEER, Electric resistance heating, 3.41 HSPF | Residential | Turnover | Multi-Family | FL Zone 1 | Per Unit | 2.992% | 10818.4647 | 9186.989 | 1631.4756 | 15.08% | 22 | 0.30956 | 0.96022 | 13839.956 | Per 2 Ton | 1414.2 | 14 SEER split system heat pump, rate at $707.1/ton, reference: https://www.theacoutlet.com/rp1536aj1na-rh1p3617stanja-3-ton-14-seer-rheem-ruud-heat-pump-system.html | 1259.184 | rate at $85.08/per labor hour, assume 14.8 hour work, reference: https://www.homewyse.com/costs/cost_of_heat_pump_systems.html | 3013.34 | rate at $1506.67/ton, reference: https://iwae.com/shop/3-ton-22-3-eer-2-stage-climatemaster-tranquility-22-geothermal-heat-pump-vertical-package-unit-ha16163.html | 13500 | https://www.remodelingcalculator.org/geothermal-heating-cooling-costs/
Equipment | Ground Source Heat Pump | Ground Source Heat Pump | Base AC, 14 SEER, Electric resistance heating, 3.41 HSPF | Residential | Turnover | Manufactured Home | FL Zone 1 | Per Unit | 2.995% | 12023.6729 | 9186.989 | 2836.6838 | 23.59% | 22 | 0.53824 | 1.6696 | 14639.526 | Per 3 Ton | 2121.3 | 14 SEER split system heat pump, rate at $707.1/ton, reference: https://www.theacoutlet.com/rp1536aj1na-rh1p3617stanja-3-ton-14-seer-rheem-ruud-heat-pump-system.html | 1259.184 | rate at $85.08/per labor hour, assume 14.8 hour work, reference: https://www.homewyse.com/costs/cost_of_heat_pump_systems.html | 4520.01 | rate at $1506.67/ton, reference: https://iwae.com/shop/3-ton-22-3-eer-2-stage-climatemaster-tranquility-22-geothermal-heat-pump-vertical-package-unit-ha16163.html | 13500 | https://www.remodelingcalculator.org/geothermal-heating-cooling-costs/
Equipment | Ground Source Heat Pump | Ground Source Heat Pump | Base AC, 14 SEER, Electric resistance heating, 3.41 HSPF | Residential | New | Single Family | FL Zone 1 | Per Unit | 0% | 12023.6729 | 9186.989 | 2836.6838 | 23.59% | 22 | 0.53824 | 1.6696 | 14639.526 | Per 3 Ton | 2121.3 | 14 SEER split system heat pump, rate at $707.1/ton, reference: https://www.theacoutlet.com/rp1536aj1na-rh1p3617stanja-3-ton-14-seer-rheem-ruud-heat-pump-system.html | 1259.184 | rate at $85.08/per labor hour, assume 14.8 hour work, reference: https://www.homewyse.com/costs/cost_of_heat_pump_systems.html | 4520.01 | rate at $1506.67/ton, reference: https://iwae.com/shop/3-ton-22-3-eer-2-stage-climatemaster-tranquility-22-geothermal-heat-pump-vertical-package-unit-ha16163.html | 13500 | https://www.remodelingcalculator.org/geothermal-heating-cooling-costs/
Equipment | Ground Source Heat Pump | Ground Source Heat Pump | Base AC, 14 SEER, Electric resistance heating, 3.41 HSPF | Residential | New | Multi-Family | FL Zone 1 | Per Unit | 2.992% | 10818.4647 | 9186.989 | 1631.4756 | 15.08% | 22 | 0.30956 | 0.96022 | 13839.956 | Per 2 Ton | 1414.2 | 14 SEER split system heat pump, rate at $707.1/ton, reference: https://www.theacoutlet.com/rp1536aj1na-rh1p3617stanja-3-ton-14-seer-rheem-ruud-heat-pump-system.html | 1259.184 | rate at $85.08/per labor hour, assume 14.8 hour work, reference: https://www.homewyse.com/costs/cost_of_heat_pump_systems.html | 3013.34 | rate at $1506.67/ton, reference: https://iwae.com/shop/3-ton-22-3-eer-2-stage-climatemaster-tranquility-22-geothermal-heat-pump-vertical-package-unit-ha16163.html | 13500 | https://www.remodelingcalculator.org/geothermal-heating-cooling-costs/
Equipment | Ground Source Heat Pump | Ground Source Heat Pump | Base AC, 14 SEER, Electric resistance heating, 3.41 HSPF | Residential | New | Manufactured Home | FL Zone 1 | Per Unit | 2.995% | 12023.6729 | 9186.989 | 2836.6838 | 23.59% | 22 | 0.53824 | 1.6696 | 14639.526 | Per 3 Ton | 2121.3 | 14 SEER split system heat pump, rate at $707.1/ton, reference: https://www.theacoutlet.com/rp1536aj1na-rh1p3617stanja-3-ton-14-seer-rheem-ruud-heat-pump-system.html | 1259.184 | rate at $85.08/per labor hour, assume 14.8 hour work, reference: https://www.homewyse.com/costs/cost_of_heat_pump_systems.html | 4520.01 | rate at $1506.67/ton, reference: https://iwae.com/shop/3-ton-22-3-eer-2-stage-climatemaster-tranquility-22-geothermal-heat-pump-vertical-package-unit-ha16163.html | 13500 | https://www.remodelingcalculator.org/geothermal-heating-cooling-costs/
Equipment | Variable Refrigerant Flow (VRF) HVAC Systems | Variable Refrigerant Flow (VRF) HVAC Systems | Code-Compliant ASHP, 1108.4 Tons, 1.54149246003495 SEER, 1.80883269691282 HSPF | Residential | Turnover | Single Family | FL Zone 1 | Per Unit | 0.5419% | 6617.19 | 4612.2798 | 2004.9102 | 30.3% | 13 | 0.56093 | 1.7801 | 3207.372 | Per 3 Ton | 2121.3 | 14 SEER split system heat pump, rate at $707.1/ton, reference: https://www.theacoutlet.com/rp1536aj1na-rh1p3617stanja-3-ton-14-seer-rheem-ruud-heat-pump-system.html | 1259.184 | rate at $85.08/per labor hour, assume 14.8 hour work, reference: https://www.homewyse.com/costs/cost_of_heat_pump_systems.html | 3805.74 | rate at $1268.58/ton, reference: https://www.nationalairwarehouse.com/3-ton-goodman-18-seer-r-410a-two-stage-variable-speed-vertical-heat-pump-split-system.html | 2782.116 | rate at $85.08/per labor hour, assume 24.7 hour work (major fit/position change) plus 8 hrs for removal of existing ducts, patching drywall, etc., reference: https://www.homewyse.com/costs/cost_of_heat_pump_systems.html
Equipment | Variable Refrigerant Flow (VRF) HVAC Systems | Variable Refrigerant Flow (VRF) HVAC Systems | Code-Compliant ASHP, 1108.4 Tons, 1.54149246003495 SEER, 1.80883269691282 HSPF | Residential | Turnover | Multi-Family | FL Zone 1 | Per Unit | 7.175% | 4303 | 2966.3932 | 1336.6068 | 31.06% | 13 | 0.31011 | 0.98412 | 2645.892 | Per 2 Ton | 1414.2 | 14 SEER split system heat pump, rate at $707.1/ton, reference: https://www.theacoutlet.com/rp1536aj1na-rh1p3617stanja-3-ton-14-seer-rheem-ruud-heat-pump-system.html | 1259.184 | rate at $85.08/per labor hour, assume 14.8 hour work, reference: https://www.homewyse.com/costs/cost_of_heat_pump_systems.html | 2537.16 | rate at $1268.58/ton, reference: https://www.nationalairwarehouse.com/3-ton-goodman-18-seer-r-410a-two-stage-variable-speed-vertical-heat-pump-split-system.html | 2782.116 | rate at $85.08/per labor hour, assume 24.7 hour work (major fit/position change) plus 8 hrs for removal of existing ducts, patching drywall, etc., reference: https://www.homewyse.com/costs/cost_of_heat_pump_systems.html
Equipment | Variable Refrigerant Flow (VRF) HVAC Systems | Variable Refrigerant Flow (VRF) HVAC Systems | Code-Compliant ASHP, 1108.4 Tons, 1.54149246003495 SEER, 1.80883269691282 HSPF | Residential | Turnover | Manufactured Home | FL Zone 1 | Per Unit | 7.175% | 6473 | 4468.0898 | 2004.9102 | 30.97% | 13 | 0.5251 | 1.6664 | 3207.372 | Per 3 Ton | 2121.3 | 14 SEER split system heat pump, rate at $707.1/ton, reference: https://www.theacoutlet.com/rp1536aj1na-rh1p3617stanja-3-ton-14-seer-rheem-ruud-heat-pump-system.html | 1259.184 | rate at $85.08/per labor hour, assume 14.8 hour work, reference: https://www.homewyse.com/costs/cost_of_heat_pump_systems.html | 3805.74 | rate at $1268.58/ton, reference: https://www.nationalairwarehouse.com/3-ton-goodman-18-seer-r-410a-two-stage-variable-speed-vertical-heat-pump-split-system.html | 2782.116 | rate at $85.08/per labor hour, assume 24.7 hour work (major fit/position change) plus 8 hrs for removal of existing ducts, patching drywall, etc., reference: https://www.homewyse.com/costs/cost_of_heat_pump_systems.html
Equipment | Variable Refrigerant Flow (VRF) HVAC Systems | Variable Refrigerant Flow (VRF) HVAC Systems | Code-Compliant ASHP, 1108.4 Tons, 1.54149246003495 SEER, 1.80883269691282 HSPF | Residential | New | Single Family | FL Zone 1 | Per Unit | 0.636% | 6617.19 | 4612.2798 | 2004.9102 | 30.3% | 13 | 0.56093 | 1.7801 | 2526.732 | Per 3 Ton | 2121.3 | 14 SEER split system heat pump, rate at $707.1/ton, reference: https://www.theacoutlet.com/rp1536aj1na-rh1p3617stanja-3-ton-14-seer-rheem-ruud-heat-pump-system.html | 1259.184 | rate at $85.08/per labor hour, assume 14.8 hour work, reference: https://www.homewyse.com/costs/cost_of_heat_pump_systems.html | 3805.74 | rate at $1268.58/ton, reference: https://www.nationalairwarehouse.com/3-ton-goodman-18-seer-r-410a-two-stage-variable-speed-vertical-heat-pump-split-system.html | 2101.476 | rate at $85.08/per labor hour, assume 24.7 hour work (major fit/position change), reference: https://www.homewyse.com/costs/cost_of_heat_pump_systems.html
Equipment | Variable Refrigerant Flow (VRF) HVAC Systems | Variable Refrigerant Flow (VRF) HVAC Systems | Code-Compliant ASHP, 1108.4 Tons, 1.54149246003495 SEER, 1.80883269691282 HSPF | Residential | New | Multi-Family | FL Zone 1 | Per Unit | 7.773% | 4303 | 2966.3932 | 1336.6068 | 31.06% | 13 | 0.31011 | 0.98412 | 1965.252 | Per 2 Ton | 1414.2 | 14 SEER split system heat pump, rate at $707.1/ton, reference: https://www.theacoutlet.com/rp1536aj1na-rh1p3617stanja-3-ton-14-seer-rheem-ruud-heat-pump-system.html | 1259.184 | rate at $85.08/per labor hour, assume 14.8 hour work, reference: https://www.homewyse.com/costs/cost_of_heat_pump_systems.html | 2537.16 | rate at $1268.58/ton, reference: https://www.nationalairwarehouse.com/3-ton-goodman-18-seer-r-410a-two-stage-variable-speed-vertical-heat-pump-split-system.html | 2101.476 | rate at $85.08/per labor hour, assume 24.7 hour work (major fit/position change), reference: https://www.homewyse.com/costs/cost_of_heat_pump_systems.html
Equipment | Variable Refrigerant Flow (VRF) HVAC Systems | Variable Refrigerant Flow (VRF) HVAC Systems | Code-Compliant ASHP, 1108.4 Tons, 1.54149246003495 SEER, 1.80883269691282 HSPF | Residential | New | Manufactured Home | FL Zone 1 | Per Unit | 7.773% | 6473 | 4468.0898 | 2004.9102 | 30.97% | 13 | 0.5251 | 1.6664 | 2526.732 | Per 3 Ton | 2121.3 | 14 SEER split system heat pump, rate at $707.1/ton, reference: https://www.theacoutlet.com/rp1536aj1na-rh1p3617stanja-3-ton-14-seer-rheem-ruud-heat-pump-system.html | 1259.184 | rate at $85.08/per labor hour, assume 14.8 hour work, reference: https://www.homewyse.com/costs/cost_of_heat_pump_systems.html | 3805.74 | rate at $1268.58/ton, reference: https://www.nationalairwarehouse.com/3-ton-goodman-18-seer-r-410a-two-stage-variable-speed-vertical-heat-pump-split-system.html | 2101.476 | rate at $85.08/per labor hour, assume 24.7 hour work (major fit/position change), reference: https://www.homewyse.com/costs/cost_of_heat_pump_systems.html
Equipment | CFL - 15W Flood (Exterior) | 15W CFL | EISA-2020 compliant baseline lamp (65W flood) | Residential | Turnover | Single Family | FL Zone 1 | Per Lamp | 0% | 61.685 | 14.235 | 47.45 | 76.92% | 7.8 | 0 | 0 | 3.92 | Per Unit | 1.85 | https://www.homedepot.com/p/Philips-65-Watt-Incandescent-BR30-Flood-Light-Bulb-12-Pack-per-Case-248872/100560688 | 0 | No Labor Cost | 5.77 | https://www.1000bulbs.com/product/1644/FC15-FER3015W27.html | 0 | No Labor Cost
Equipment | CFL - 15W Flood (Exterior) | 15W CFL | EISA-2020 compliant baseline lamp (65W flood) | Residential | Turnover | Multi-Family | FL Zone 1 | Per Lamp | 0% | 61.685 | 14.235 | 47.45 | 76.92% | 7.8 | 0 | 0 | 3.92 | Per Unit | 1.85 | https://www.homedepot.com/p/Philips-65-Watt-Incandescent-BR30-Flood-Light-Bulb-12-Pack-per-Case-248872/100560688 | 0 | No Labor Cost | 5.77 | https://www.1000bulbs.com/product/1644/FC15-FER3015W27.html | 0 | No Labor Cost
Equipment | CFL - 15W Flood (Exterior) | 15W CFL | EISA-2020 compliant baseline lamp (65W flood) | Residential | Turnover | Manufactured Home | FL Zone 1 | Per Lamp | 0% | 61.685 | 14.235 | 47.45 | 76.92% | 7.8 | 0 | 0 | 3.92 | Per Unit | 1.85 | https://www.homedepot.com/p/Philips-65-Watt-Incandescent-BR30-Flood-Light-Bulb-12-Pack-per-Case-248872/100560688 | 0 | No Labor Cost | 5.77 | https://www.1000bulbs.com/product/1644/FC15-FER3015W27.html | 0 | No Labor Cost
Equipment | CFL - 15W Flood (Exterior) | 15W CFL | EISA-2020 compliant baseline lamp (65W flood) | Residential | New | Single Family | FL Zone 1 | Per Lamp | 0% | 61.685 | 14.235 | 47.45 | 76.92% | 7.8 | 0 | 0 | 3.92 | Per Unit | 1.85 | https://www.homedepot.com/p/Philips-65-Watt-Incandescent-BR30-Flood-Light-Bulb-12-Pack-per-Case-248872/100560688 | 0 | No Labor Cost | 5.77 | https://www.1000bulbs.com/product/1644/FC15-FER3015W27.html | 0 | No Labor Cost
Equipment | CFL - 15W Flood (Exterior) | 15W CFL | EISA-2020 compliant baseline lamp (65W flood) | Residential | New | Multi-Family | FL Zone 1 | Per Lamp | 0% | 61.685 | 14.235 | 47.45 | 76.92% | 7.8 | 0 | 0 | 3.92 | Per Unit | 1.85 | https://www.homedepot.com/p/Philips-65-Watt-Incandescent-BR30-Flood-Light-Bulb-12-Pack-per-Case-248872/100560688 | 0 | No Labor Cost | 5.77 | https://www.1000bulbs.com/product/1644/FC15-FER3015W27.html | 0 | No Labor Cost
Equipment | CFL - 15W Flood (Exterior) | 15W CFL | EISA-2020 compliant baseline lamp (65W flood) | Residential | New | Manufactured Home | FL Zone 1 | Per Lamp | 0% | 61.685 | 14.235 | 47.45 | 76.92% | 7.8 | 0 | 0 | 3.92 | Per Unit | 1.85 | https://www.homedepot.com/p/Philips-65-Watt-Incandescent-BR30-Flood-Light-Bulb-12-Pack-per-Case-248872/100560688 | 0 | No Labor Cost | 5.77 | https://www.1000bulbs.com/product/1644/FC15-FER3015W27.html | 0 | No Labor Cost
Equipment | CFL - 15W Flood | 15W CFL | EISA-2020 compliant baseline lamp (65W flood) | Residential | Turnover | Single Family | FL Zone 1 | Per Lamp | 0% | 20.6294 | 15.8688 | 4.7606 | 23.08% | 7.8 | 0.00041875 | 0.00043966 | 3.92 | Per Unit | 1.85 | https://www.homedepot.com/p/Philips-65-Watt-Incandescent-BR30-Flood-Light-Bulb-12-Pack-per-Case-248872/100560688 | 0 | No Labor Cost | 5.77 | https://www.1000bulbs.com/product/1644/FC15-FER3015W27.html | 0 | No Labor Cost
Equipment | CFL - 15W Flood | 15W CFL | EISA-2020 compliant baseline lamp (65W flood) | Residential | Turnover | Multi-Family | FL Zone 1 | Per Lamp | 0% | 20.6294 | 15.8688 | 4.7606 | 23.08% | 7.8 | 0.00041875 | 0.00043966 | 3.92 | Per Unit | 1.85 | https://www.homedepot.com/p/Philips-65-Watt-Incandescent-BR30-Flood-Light-Bulb-12-Pack-per-Case-248872/100560688 | 0 | No Labor Cost | 5.77 | https://www.1000bulbs.com/product/1644/FC15-FER3015W27.html | 0 | No Labor Cost
Equipment | CFL - 15W Flood | 15W CFL | EISA-2020 compliant baseline lamp (65W flood) | Residential | Turnover | Manufactured Home | FL Zone 1 | Per Lamp | 0% | 20.6294 | 15.8688 | 4.7606 | 23.08% | 7.8 | 0.00041875 | 0.00043966 | 3.92 | Per Unit | 1.85 | https://www.homedepot.com/p/Philips-65-Watt-Incandescent-BR30-Flood-Light-Bulb-12-Pack-per-Case-248872/100560688 | 0 | No Labor Cost | 5.77 | https://www.1000bulbs.com/product/1644/FC15-FER3015W27.html | 0 | No Labor Cost
Equipment | CFL - 15W Flood | 15W CFL | EISA-2020 compliant baseline lamp (65W flood) | Residential | New | Single Family | FL Zone 1 | Per Lamp | 0% | 20.6294 | 15.8688 | 4.7606 | 23.08% | 7.8 | 0.00041875 | 0.00043966 | 3.92 | Per Unit | 1.85 | https://www.homedepot.com/p/Philips-65-Watt-Incandescent-BR30-Flood-Light-Bulb-12-Pack-per-Case-248872/100560688 | 0 | No Labor Cost | 5.77 | https://www.1000bulbs.com/product/1644/FC15-FER3015W27.html | 0 | No Labor Cost
Equipment | CFL - 15W Flood | 15W CFL | EISA-2020 compliant baseline lamp (65W flood) | Residential | New | Multi-Family | FL Zone 1 | Per Lamp | 0% | 20.6294 | 15.8688 | 4.7606 | 23.08% | 7.8 | 0.00041875 | 0.00043966 | 3.92 | Per Unit | 1.85 | https://www.homedepot.com/p/Philips-65-Watt-Incandescent-BR30-Flood-Light-Bulb-12-Pack-per-Case-248872/100560688 | 0 | No Labor Cost | 5.77 | https://www.1000bulbs.com/product/1644/FC15-FER3015W27.html | 0 | No Labor Cost
Equipment | CFL - 15W Flood | 15W CFL | EISA-2020 compliant baseline lamp (65W flood) | Residential | New | Manufactured Home | FL Zone 1 | Per Lamp | 0% | 20.6294 | 15.8688 | 4.7606 | 23.08% | 7.8 | 0.00041875 | 0.00043966 | 3.92 | Per Unit | 1.85 | https://www.homedepot.com/p/Philips-65-Watt-Incandescent-BR30-Flood-Light-Bulb-12-Pack-per-Case-248872/100560688 | 0 | No Labor Cost | 5.77 | https://www.1000bulbs.com/product/1644/FC15-FER3015W27.html | 0 | No Labor Cost
Equipment | CFL-13W | 13W CFL | EISA-2020 compliant baseline lamp (60W equivalent) | Residential | Turnover | Single Family | FL Zone 1 | Per Lamp | 0% | 19.0425 | 13.7529 | 5.2896 | 27.78% | 7.8 | 0.00046528 | 0.00048851 | 1.32 | Per Unit | 1.17 | https://www.homedepot.com/p/EcoSmart-60-Watt-Equivalent-A19-Dimmable-Eco-Incandescent-Light-Bulb-Soft-White-4-Pack-52602/204848841 | 0 | No Labor Cost | 2.49 | https://www.homedepot.com/p/Philips-60-Watt-Equivalent-Spiral-A-Line-CFL-Light-Bulb-Soft-White-2700K-4-Pack-434373/202826746 | 0 | No Labor Cost
Equipment | CFL-13W | 13W CFL | EISA-2020 compliant baseline lamp (60W equivalent) | Residential | Turnover | Multi-Family | FL Zone 1 | Per Lamp | 0% | 19.0425 | 13.7529 | 5.2896 | 27.78% | 7.8 | 0.00046528 | 0.00048851 | 1.32 | Per Unit | 1.17 | https://www.homedepot.com/p/EcoSmart-60-Watt-Equivalent-A19-Dimmable-Eco-Incandescent-Light-Bulb-Soft-White-4-Pack-52602/204848841 | 0 | No Labor Cost | 2.49 | https://www.homedepot.com/p/Philips-60-Watt-Equivalent-Spiral-A-Line-CFL-Light-Bulb-Soft-White-2700K-4-Pack-434373/202826746 | 0 | No Labor Cost
Equipment | CFL-13W | 13W CFL | EISA-2020 compliant baseline lamp (60W equivalent) | Residential | Turnover | Manufactured Home | FL Zone 1 | Per Lamp | 0% | 19.0425 | 13.7529 | 5.2896 | 27.78% | 7.8 | 0.00046528 | 0.00048851 | 1.32 | Per Unit | 1.17 | https://www.homedepot.com/p/EcoSmart-60-Watt-Equivalent-A19-Dimmable-Eco-Incandescent-Light-Bulb-Soft-White-4-Pack-52602/204848841 | 0 | No Labor Cost | 2.49 | https://www.homedepot.com/p/Philips-60-Watt-Equivalent-Spiral-A-Line-CFL-Light-Bulb-Soft-White-2700K-4-Pack-434373/202826746 | 0 | No Labor Cost
Equipment | CFL-13W | 13W CFL | EISA-2020 compliant baseline lamp (60W equivalent) | Residential | New | Single Family | FL Zone 1 | Per Lamp | 0% | 19.0425 | 13.7529 | 5.2896 | 27.78% | 7.8 | 0.00046528 | 0.00048851 | 1.32 | Per Unit | 1.17 | https://www.homedepot.com/p/EcoSmart-60-Watt-Equivalent-A19-Dimmable-Eco-Incandescent-Light-Bulb-Soft-White-4-Pack-52602/204848841 | 0 | No Labor Cost | 2.49 | https://www.homedepot.com/p/Philips-60-Watt-Equivalent-Spiral-A-Line-CFL-Light-Bulb-Soft-White-2700K-4-Pack-434373/202826746 | 0 | No Labor Cost
Equipment | CFL-13W | 13W CFL | EISA-2020 compliant baseline lamp (60W equivalent) | Residential | New | Multi-Family | FL Zone 1 | Per Lamp | 0% | 19.0425 | 13.7529 | 5.2896 | 27.78% | 7.8 | 0.00046528 | 0.00048851 | 1.32 | Per Unit | 1.17 | https://www.homedepot.com/p/EcoSmart-60-Watt-Equivalent-A19-Dimmable-Eco-Incandescent-Light-Bulb-Soft-White-4-Pack-52602/204848841 | 0 | No Labor Cost | 2.49 | https://www.homedepot.com/p/Philips-60-Watt-Equivalent-Spiral-A-Line-CFL-Light-Bulb-Soft-White-2700K-4-Pack-434373/202826746 | 0 | No Labor Cost
Equipment | CFL-13W | 13W CFL | EISA-2020 compliant baseline lamp (60W equivalent) | Residential | New | Manufactured Home | FL Zone 1 | Per Lamp | 0% | 19.0425 | 13.7529 | 5.2896 | 27.78% | 7.8 | 0.00046528 | 0.00048851 | 1.32 | Per Unit | 1.17 | https://www.homedepot.com/p/EcoSmart-60-Watt-Equivalent-A19-Dimmable-Eco-Incandescent-Light-Bulb-Soft-White-4-Pack-52602/204848841 | 0 | No Labor Cost | 2.49 | https://www.homedepot.com/p/Philips-60-Watt-Equivalent-Spiral-A-Line-CFL-Light-Bulb-Soft-White-2700K-4-Pack-434373/202826746 | 0 | No Labor Cost
Equipment | CFL-23W | 23W CFL | EISA-2020 compliant baseline lamp (100W equivalent) | Residential | Turnover | Single Family | FL Zone 1 | Per Lamp | 0% | 31.7375 | 24.3321 | 7.4054 | 23.33% | 7.8 | 0.00065139 | 0.00068392 | 0.85 | Per Unit | 1.49 | https://www.homedepot.com/p/EcoSmart-100-Watt-Equivalent-A19-Halogen-Light-Bulb-4-Pack-324442/302639927 | 0 | No Labor Cost | 2.34 | https://www.homedepot.com/p/Philips-100W-Equivalent-Soft-White-2700K-T2-Spiral-CFL-Light-Bulb-4-Pack-434738/202827179 | 0 | No Labor Cost
Equipment | CFL-23W | 23W CFL | EISA-2020 compliant baseline lamp (100W equivalent) | Residential | Turnover | Multi-Family | FL Zone 1 | Per Lamp | 0% | 31.7375 | 24.3321 | 7.4054 | 23.33% | 7.8 | 0.00065139 | 0.00068392 | 0.85 | Per Unit | 1.49 | https://www.homedepot.com/p/EcoSmart-100-Watt-Equivalent-A19-Halogen-Light-Bulb-4-Pack-324442/302639927 | 0 | No Labor Cost | 2.34 | https://www.homedepot.com/p/Philips-100W-Equivalent-Soft-White-2700K-T2-Spiral-CFL-Light-Bulb-4-Pack-434738/202827179 | 0 | No Labor Cost
Equipment | CFL-23W | 23W CFL | EISA-2020 compliant baseline lamp (100W equivalent) | Residential | Turnover | Manufactured Home | FL Zone 1 | Per Lamp | 0% | 31.7375 | 24.3321 | 7.4054 | 23.33% | 7.8 | 0.00065139 | 0.00068392 | 0.85 | Per Unit | 1.49 | https://www.homedepot.com/p/EcoSmart-100-Watt-Equivalent-A19-Halogen-Light-Bulb-4-Pack-324442/302639927 | 0 | No Labor Cost | 2.34 | https://www.homedepot.com/p/Philips-100W-Equivalent-Soft-White-2700K-T2-Spiral-CFL-Light-Bulb-4-Pack-434738/202827179 | 0 | No Labor Cost
Equipment | CFL-23W | 23W CFL | EISA-2020 compliant baseline lamp (100W equivalent) | Residential | New | Single Family | FL Zone 1 | Per Lamp | 0% | 31.7375 | 24.3321 | 7.4054 | 23.33% | 7.8 | 0.00065139 | 0.00068392 | 0.85 | Per Unit | 1.49 | https://www.homedepot.com/p/EcoSmart-100-Watt-Equivalent-A19-Halogen-Light-Bulb-4-Pack-324442/302639927 | 0 | No Labor Cost | 2.34 | https://www.homedepot.com/p/Philips-100W-Equivalent-Soft-White-2700K-T2-Spiral-CFL-Light-Bulb-4-Pack-434738/202827179 | 0 | No Labor Cost
Equipment | CFL-23W | 23W CFL | EISA-2020 compliant baseline lamp (100W equivalent) | Residential | New | Multi-Family | FL Zone 1 | Per Lamp | 0% | 31.7375 | 24.3321 | 7.4054 | 23.33% | 7.8 | 0.00065139 | 0.00068392 | 0.85 | Per Unit | 1.49 | https://www.homedepot.com/p/EcoSmart-100-Watt-Equivalent-A19-Halogen-Light-Bulb-4-Pack-324442/302639927 | 0 | No Labor Cost | 2.34 | https://www.homedepot.com/p/Philips-100W-Equivalent-Soft-White-2700K-T2-Spiral-CFL-Light-Bulb-4-Pack-434738/202827179 | 0 | No Labor Cost
Equipment | CFL-23W | 23W CFL | EISA-2020 compliant baseline lamp (100W equivalent) | Residential | New | Manufactured Home | FL Zone 1 | Per Lamp | 0% | 31.7375 | 24.3321 | 7.4054 | 23.33% | 7.8 | 0.00065139 | 0.00068392 | 0.85 | Per Unit | 1.49 | https://www.homedepot.com/p/EcoSmart-100-Watt-Equivalent-A19-Halogen-Light-Bulb-4-Pack-324442/302639927 | 0 | No Labor Cost | 2.34 | https://www.homedepot.com/p/Philips-100W-Equivalent-Soft-White-2700K-T2-Spiral-CFL-Light-Bulb-4-Pack-434738/202827179 | 0 | No Labor Cost
Equipment | LED - 14W | 14W LED | EISA-2020 compliant baseline lamp (100W equivalent) | Residential | Turnover | Single Family | FL Zone 1 | Per Lamp | 50% | 31.7375 | 14.8108 | 16.9267 | 53.33% | 10 | 0.0014889 | 0.0015632 | 1.88 | Per Unit | 1.49 | https://www.homedepot.com/p/EcoSmart-100-Watt-Equivalent-A19-Halogen-Light-Bulb-4-Pack-324442/302639927 | 0 | No Labor Cost | 3.37 | https://www.homedepot.com/p/EcoSmart-100-Watt-Equivalent-A19-Non-Dimmable-LED-Light-Bulb-Daylight-4-Pack-A7A19A100WUL03/303574633 | 0 | No Labor Cost
Equipment | LED - 14W | 14W LED | EISA-2020 compliant baseline lamp (100W equivalent) | Residential | Turnover | Multi-Family | FL Zone 1 | Per Lamp | 50% | 31.7375 | 14.8108 | 16.9267 | 53.33% | 10 | 0.0014889 | 0.0015632 | 1.88 | Per Unit | 1.49 | https://www.homedepot.com/p/EcoSmart-100-Watt-Equivalent-A19-Halogen-Light-Bulb-4-Pack-324442/302639927 | 0 | No Labor Cost | 3.37 | https://www.homedepot.com/p/EcoSmart-100-Watt-Equivalent-A19-Non-Dimmable-LED-Light-Bulb-Daylight-4-Pack-A7A19A100WUL03/303574633 | 0 | No Labor Cost
Equipment | LED - 14W | 14W LED | EISA-2020 compliant baseline lamp (100W equivalent) | Residential | Turnover | Manufactured Home | FL Zone 1 | Per Lamp | 50% | 31.7375 | 14.8108 | 16.9267 | 53.33% | 10 | 0.0014889 | 0.0015632 | 1.88 | Per Unit | 1.49 | https://www.homedepot.com/p/EcoSmart-100-Watt-Equivalent-A19-Halogen-Light-Bulb-4-Pack-324442/302639927 | 0 | No Labor Cost | 3.37 | https://www.homedepot.com/p/EcoSmart-100-Watt-Equivalent-A19-Non-Dimmable-LED-Light-Bulb-Daylight-4-Pack-A7A19A100WUL03/303574633 | 0 | No Labor Cost
Equipment | LED - 14W | 14W LED | EISA-2020 compliant baseline lamp (100W equivalent) | Residential | New | Single Family | FL Zone 1 | Per Lamp | 50% | 31.7375 | 14.8108 | 16.9267 | 53.33% | 10 | 0.0014889 | 0.0015632 | 1.88 | Per Unit | 1.49 | https://www.homedepot.com/p/EcoSmart-100-Watt-Equivalent-A19-Halogen-Light-Bulb-4-Pack-324442/302639927 | 0 | No Labor Cost | 3.37 | https://www.homedepot.com/p/EcoSmart-100-Watt-Equivalent-A19-Non-Dimmable-LED-Light-Bulb-Daylight-4-Pack-A7A19A100WUL03/303574633 | 0 | No Labor Cost
Equipment | LED - 14W | 14W LED | EISA-2020 compliant baseline lamp (100W equivalent) | Residential | New | Multi-Family | FL Zone 1 | Per Lamp | 50% | 31.7375 | 14.8108 | 16.9267 | 53.33% | 10 | 0.0014889 | 0.0015632 | 1.88 | Per Unit | 1.49 | https://www.homedepot.com/p/EcoSmart-100-Watt-Equivalent-A19-Halogen-Light-Bulb-4-Pack-324442/302639927 | 0 | No Labor Cost | 3.37 | https://www.homedepot.com/p/EcoSmart-100-Watt-Equivalent-A19-Non-Dimmable-LED-Light-Bulb-Daylight-4-Pack-A7A19A100WUL03/303574633 | 0 | No Labor Cost
Equipment | LED - 14W | 14W LED | EISA-2020 compliant baseline lamp (100W equivalent) | Residential | New | Manufactured Home | FL Zone 1 | Per Lamp | 50% | 31.7375 | 14.8108 | 16.9267 | 53.33% | 10 | 0.0014889 | 0.0015632 | 1.88 | Per Unit | 1.49 | https://www.homedepot.com/p/EcoSmart-100-Watt-Equivalent-A19-Halogen-Light-Bulb-4-Pack-324442/302639927 | 0 | No Labor Cost | 3.37 | https://www.homedepot.com/p/EcoSmart-100-Watt-Equivalent-A19-Non-Dimmable-LED-Light-Bulb-Daylight-4-Pack-A7A19A100WUL03/303574633 | 0 | No Labor Cost
Equipment | LED - 9W Flood (Exterior) | ENERGY STAR Qualified 9W Screw-In LED | EISA Compliant Halogen Lamp | Residential | Turnover | Single Family | FL Zone 1 | Per Lamp | 22% | 61.685 | 8.541 | 53.144 | 86.15% | 10 | 0 | 0 | 3.14 | Per Unit | 1.85 | https://www.homedepot.com/p/Philips-65-Watt-Incandescent-BR30-Flood-Light-Bulb-12-Pack-per-Case-248872/100560688 | 0 | No Labor Cost | 4.99 | https://www.homedepot.com/p/Cree-65W-Equivalent-Soft-White-2700K-BR30-Dimmable-Exceptional-Light-Quality-LED-Light-Bulb-2-Pack-TBR30-06527FLFH25-12DE26-1-12/304006396 | 0 | No Labor Cost
Equipment | LED - 9W Flood (Exterior) | ENERGY STAR Qualified 9W Screw-In LED | EISA Compliant Halogen Lamp | Residential | Turnover | Multi-Family | FL Zone 1 | Per Lamp | 22% | 61.685 | 8.541 | 53.144 | 86.15% | 10 | 0 | 0 | 3.14 | Per Unit | 1.85 | https://www.homedepot.com/p/Philips-65-Watt-Incandescent-BR30-Flood-Light-Bulb-12-Pack-per-Case-248872/100560688 | 0 | No Labor Cost | 4.99 | https://www.homedepot.com/p/Cree-65W-Equivalent-Soft-White-2700K-BR30-Dimmable-Exceptional-Light-Quality-LED-Light-Bulb-2-Pack-TBR30-06527FLFH25-12DE26-1-12/304006396 | 0 | No Labor Cost
Equipment | LED - 9W Flood (Exterior) | ENERGY STAR Qualified 9W Screw-In LED | EISA Compliant Halogen Lamp | Residential | Turnover | Manufactured Home | FL Zone 1 | Per Lamp | 22% | 61.685 | 8.541 | 53.144 | 86.15% | 10 | 0 | 0 | 3.14 | Per Unit | 1.85 | https://www.homedepot.com/p/Philips-65-Watt-Incandescent-BR30-Flood-Light-Bulb-12-Pack-per-Case-248872/100560688 | 0 | No Labor Cost | 4.99 | https://www.homedepot.com/p/Cree-65W-Equivalent-Soft-White-2700K-BR30-Dimmable-Exceptional-Light-Quality-LED-Light-Bulb-2-Pack-TBR30-06527FLFH25-12DE26-1-12/304006396 | 0 | No Labor Cost
Equipment | LED - 9W Flood (Exterior) | ENERGY STAR Qualified 9W Screw-In LED | EISA Compliant Halogen Lamp | Residential | New | Single Family | FL Zone 1 | Per Lamp | 22% | 61.685 | 8.541 | 53.144 | 86.15% | 10 | 0 | 0 | 3.14 | Per Unit | 1.85 | https://www.homedepot.com/p/Philips-65-Watt-Incandescent-BR30-Flood-Light-Bulb-12-Pack-per-Case-248872/100560688 | 0 | No Labor Cost | 4.99 | https://www.homedepot.com/p/Cree-65W-Equivalent-Soft-White-2700K-BR30-Dimmable-Exceptional-Light-Quality-LED-Light-Bulb-2-Pack-TBR30-06527FLFH25-12DE26-1-12/304006396 | 0 | No Labor Cost
Equipment | LED - 9W Flood (Exterior) | ENERGY STAR Qualified 9W Screw-In LED | EISA Compliant Halogen Lamp | Residential | New | Multi-Family | FL Zone 1 | Per Lamp | 22% | 61.685 | 8.541 | 53.144 | 86.15% | 10 | 0 | 0 | 3.14 | Per Unit | 1.85 | https://www.homedepot.com/p/Philips-65-Watt-Incandescent-BR30-Flood-Light-Bulb-12-Pack-per-Case-248872/100560688 | 0 | No Labor Cost | 4.99 | https://www.homedepot.com/p/Cree-65W-Equivalent-Soft-White-2700K-BR30-Dimmable-Exceptional-Light-Quality-LED-Light-Bulb-2-Pack-TBR30-06527FLFH25-12DE26-1-12/304006396 | 0 | No Labor Cost
Equipment | LED - 9W Flood (Exterior) | ENERGY STAR Qualified 9W Screw-In LED | EISA Compliant Halogen Lamp | Residential | New | Manufactured Home | FL Zone 1 | Per Lamp | 22% | 61.685 | 8.541 | 53.144 | 86.15% | 10 | 0 | 0 | 3.14 | Per Unit | 1.85 | https://www.homedepot.com/p/Philips-65-Watt-Incandescent-BR30-Flood-Light-Bulb-12-Pack-per-Case-248872/100560688 | 0 | No Labor Cost | 4.99 | https://www.homedepot.com/p/Cree-65W-Equivalent-Soft-White-2700K-BR30-Dimmable-Exceptional-Light-Quality-LED-Light-Bulb-2-Pack-TBR30-06527FLFH25-12DE26-1-12/304006396 | 0 | No Labor Cost
Equipment | LED - 9W Flood | ENERGY STAR Qualified 9W Screw-In LED | EISA Compliant Halogen Lamp | Residential | Turnover | Single Family | FL Zone 1 | Per Lamp | 50% | 20.6294 | 9.5213 | 11.1081 | 53.85% | 10 | 0.00097708 | 0.0010259 | 3.14 | Per Unit | 1.85 | https://www.homedepot.com/p/Philips-65-Watt-Incandescent-BR30-Flood-Light-Bulb-12-Pack-per-Case-248872/100560688 | 0 | No Labor Cost | 4.99 | https://www.homedepot.com/p/Cree-65W-Equivalent-Soft-White-2700K-BR30-Dimmable-Exceptional-Light-Quality-LED-Light-Bulb-2-Pack-TBR30-06527FLFH25-12DE26-1-12/304006396 | 0 | No Labor Cost
Equipment | LED - 9W Flood | ENERGY STAR Qualified 9W Screw-In LED | EISA Compliant Halogen Lamp | Residential | Turnover | Multi-Family | FL Zone 1 | Per Lamp | 50% | 20.6294 | 9.5213 | 11.1081 | 53.85% | 10 | 0.00097708 | 0.0010259 | 3.14 | Per Unit | 1.85 | https://www.homedepot.com/p/Philips-65-Watt-Incandescent-BR30-Flood-Light-Bulb-12-Pack-per-Case-248872/100560688 | 0 | No Labor Cost | 4.99 | https://www.homedepot.com/p/Cree-65W-Equivalent-Soft-White-2700K-BR30-Dimmable-Exceptional-Light-Quality-LED-Light-Bulb-2-Pack-TBR30-06527FLFH25-12DE26-1-12/304006396 | 0 | No Labor Cost
Equipment | LED - 9W Flood | ENERGY STAR Qualified 9W Screw-In LED | EISA Compliant Halogen Lamp | Residential | Turnover | Manufactured Home | FL Zone 1 | Per Lamp | 50% | 20.6294 | 9.5213 | 11.1081 | 53.85% | 10 | 0.00097708 | 0.0010259 | 3.14 | Per Unit | 1.85 | https://www.homedepot.com/p/Philips-65-Watt-Incandescent-BR30-Flood-Light-Bulb-12-Pack-per-Case-248872/100560688 | 0 | No Labor Cost | 4.99 | https://www.homedepot.com/p/Cree-65W-Equivalent-Soft-White-2700K-BR30-Dimmable-Exceptional-Light-Quality-LED-Light-Bulb-2-Pack-TBR30-06527FLFH25-12DE26-1-12/304006396 | 0 | No Labor Cost
Equipment | LED - 9W Flood | ENERGY STAR Qualified 9W Screw-In LED | EISA Compliant Halogen Lamp | Residential | New | Single Family | FL Zone 1 | Per Lamp | 50% | 20.6294 | 9.5213 | 11.1081 | 53.85% | 10 | 0.00097708 | 0.0010259 | 3.14 | Per Unit | 1.85 | https://www.homedepot.com/p/Philips-65-Watt-Incandescent-BR30-Flood-Light-Bulb-12-Pack-per-Case-248872/100560688 | 0 | No Labor Cost | 4.99 | https://www.homedepot.com/p/Cree-65W-Equivalent-Soft-White-2700K-BR30-Dimmable-Exceptional-Light-Quality-LED-Light-Bulb-2-Pack-TBR30-06527FLFH25-12DE26-1-12/304006396 | 0 | No Labor Cost
Equipment | LED - 9W Flood | ENERGY STAR Qualified 9W Screw-In LED | EISA Compliant Halogen Lamp | Residential | New | Multi-Family | FL Zone 1 | Per Lamp | 50% | 20.6294 | 9.5213 | 11.1081 | 53.85% | 10 | 0.00097708 | 0.0010259 | 3.14 | Per Unit | 1.85 | https://www.homedepot.com/p/Philips-65-Watt-Incandescent-BR30-Flood-Light-Bulb-12-Pack-per-Case-248872/100560688 | 0 | No Labor Cost | 4.99 | https://www.homedepot.com/p/Cree-65W-Equivalent-Soft-White-2700K-BR30-Dimmable-Exceptional-Light-Quality-LED-Light-Bulb-2-Pack-TBR30-06527FLFH25-12DE26-1-12/304006396 | 0 | No Labor Cost
Equipment | LED - 9W Flood | ENERGY STAR Qualified 9W Screw-In LED | EISA Compliant Halogen Lamp | Residential | New | Manufactured Home | FL Zone 1 | Per Lamp | 50% | 20.6294 | 9.5213 | 11.1081 | 53.85% | 10 | 0.00097708 | 0.0010259 | 3.14 | Per Unit | 1.85 | https://www.homedepot.com/p/Philips-65-Watt-Incandescent-BR30-Flood-Light-Bulb-12-Pack-per-Case-248872/100560688 | 0 | No Labor Cost | 4.99 | https://www.homedepot.com/p/Cree-65W-Equivalent-Soft-White-2700K-BR30-Dimmable-Exceptional-Light-Quality-LED-Light-Bulb-2-Pack-TBR30-06527FLFH25-12DE26-1-12/304006396 | 0 | No Labor Cost
Equipment | LED - 9W | 9W LED | EISA-2020 compliant baseline lamp (60W equivalent) | Residential | Turnover | Single Family | FL Zone 1 | Per Lamp | 50% | 19.0425 | 9.5213 | 9.5213 | 50% | 10 | 0.0008375 | 0.00087932 | 1.2 | Per Unit | 1.17 | https://www.homedepot.com/p/EcoSmart-60-Watt-Equivalent-A19-Dimmable-Eco-Incandescent-Light-Bulb-Soft-White-4-Pack-52602/204848841 | 0 | No Labor Cost | 2.37 | https://www.homedepot.com/p/EcoSmart-60-Watt-Equivalent-A19-Dimmable-Energy-Star-LED-Light-Bulb-Soft-White-4-Pack-B7A19A60WESD14/303574540 | 0 | No Labor Cost
Equipment | LED - 9W | 9W LED | EISA-2020 compliant baseline lamp (60W equivalent) | Residential | Turnover | Multi-Family | FL Zone 1 | Per Lamp | 50% | 19.0425 | 9.5213 | 9.5213 | 50% | 10 | 0.0008375 | 0.00087932 | 1.2 | Per Unit | 1.17 | https://www.homedepot.com/p/EcoSmart-60-Watt-Equivalent-A19-Dimmable-Eco-Incandescent-Light-Bulb-Soft-White-4-Pack-52602/204848841 | 0 | No Labor Cost | 2.37 | https://www.homedepot.com/p/EcoSmart-60-Watt-Equivalent-A19-Dimmable-Energy-Star-LED-Light-Bulb-Soft-White-4-Pack-B7A19A60WESD14/303574540 | 0 | No Labor Cost
Equipment | LED - 9W | 9W LED | EISA-2020 compliant baseline lamp (60W equivalent) | Residential | Turnover | Manufactured Home | FL Zone 1 | Per Lamp | 50% | 19.0425 | 9.5213 | 9.5213 | 50% | 10 | 0.0008375 | 0.00087932 | 1.2 | Per Unit | 1.17 | https://www.homedepot.com/p/EcoSmart-60-Watt-Equivalent-A19-Dimmable-Eco-Incandescent-Light-Bulb-Soft-White-4-Pack-52602/204848841 | 0 | No Labor Cost | 2.37 | https://www.homedepot.com/p/EcoSmart-60-Watt-Equivalent-A19-Dimmable-Energy-Star-LED-Light-Bulb-Soft-White-4-Pack-B7A19A60WESD14/303574540 | 0 | No Labor Cost
Equipment | LED - 9W | 9W LED | EISA-2020 compliant baseline lamp (60W equivalent) | Residential | New | Single Family | FL Zone 1 | Per Lamp | 50% | 19.0425 | 9.5213 | 9.5213 | 50% | 10 | 0.0008375 | 0.00087932 | 1.2 | Per Unit | 1.17 | https://www.homedepot.com/p/EcoSmart-60-Watt-Equivalent-A19-Dimmable-Eco-Incandescent-Light-Bulb-Soft-White-4-Pack-52602/204848841 | 0 | No Labor Cost | 2.37 | https://www.homedepot.com/p/EcoSmart-60-Watt-Equivalent-A19-Dimmable-Energy-Star-LED-Light-Bulb-Soft-White-4-Pack-B7A19A60WESD14/303574540 | 0 | No Labor Cost
Equipment | LED - 9W | 9W LED | EISA-2020 compliant baseline lamp (60W equivalent) | Residential | New | Multi-Family | FL Zone 1 | Per Lamp | 50% | 19.0425 | 9.5213 | 9.5213 | 50% | 10 | 0.0008375 | 0.00087932 | 1.2 | Per Unit | 1.17 | https://www.homedepot.com/p/EcoSmart-60-Watt-Equivalent-A19-Dimmable-Eco-Incandescent-Light-Bulb-Soft-White-4-Pack-52602/204848841 | 0 | No Labor Cost | 2.37 | https://www.homedepot.com/p/EcoSmart-60-Watt-Equivalent-A19-Dimmable-Energy-Star-LED-Light-Bulb-Soft-White-4-Pack-B7A19A60WESD14/303574540 | 0 | No Labor Cost
Equipment | LED - 9W | 9W LED | EISA-2020 compliant baseline lamp (60W equivalent) | Residential | New | Manufactured Home | FL Zone 1 | Per Lamp | 50% | 19.0425 | 9.5213 | 9.5213 | 50% | 10 | 0.0008375 | 0.00087932 | 1.2 | Per Unit | 1.17 | https://www.homedepot.com/p/EcoSmart-60-Watt-Equivalent-A19-Dimmable-Eco-Incandescent-Light-Bulb-Soft-White-4-Pack-52602/204848841 | 0 | No Labor Cost | 2.37 | https://www.homedepot.com/p/EcoSmart-60-Watt-Equivalent-A19-Dimmable-Energy-Star-LED-Light-Bulb-Soft-White-4-Pack-B7A19A60WESD14/303574540 | 0 | No Labor Cost
Equipment | LED Specialty Lamps-5W Chandelier | 5 W Chandelier LED | 0 | Residential | Turnover | Single Family | FL Zone 1 | Per Lamp | 50% | 12.695 | 5.2896 | 7.4054 | 58.33% | 10 | 0.00065139 | 0.00068392 | 1.97 | Per Unit | 0.99 | https://www.homedepot.com/p/40-Watt-Double-Life-B10-Blunt-Incandescent-Light-Bulb-4-Pack-10543/303762197 | 0 | No Labor Cost | 2.96 | https://www.homedepot.com/p/Ecosmart-40-Watt-Equivalent-B11-Dimmable-Energy-Star-Clear-Filament-Vintage-Style-LED-Light-Bulb-Soft-White-3-Pack-FG-03128/303742219 | 0 | No Labor Cost
Equipment | LED Specialty Lamps-5W Chandelier | 5 W Chandelier LED | 0 | Residential | Turnover | Multi-Family | FL Zone 1 | Per Lamp | 50% | 12.695 | 5.2896 | 7.4054 | 58.33% | 10 | 0.00065139 | 0.00068392 | 1.97 | Per Unit | 0.99 | https://www.homedepot.com/p/40-Watt-Double-Life-B10-Blunt-Incandescent-Light-Bulb-4-Pack-10543/303762197 | 0 | No Labor Cost | 2.96 | https://www.homedepot.com/p/Ecosmart-40-Watt-Equivalent-B11-Dimmable-Energy-Star-Clear-Filament-Vintage-Style-LED-Light-Bulb-Soft-White-3-Pack-FG-03128/303742219 | 0 | No Labor Cost
Equipment | LED Specialty Lamps-5W Chandelier | 5 W Chandelier LED | 0 | Residential | Turnover | Manufactured Home | FL Zone 1 | Per Lamp | 50% | 12.695 | 5.2896 | 7.4054 | 58.33% | 10 | 0.00065139 | 0.00068392 | 1.97 | Per Unit | 0.99 | https://www.homedepot.com/p/40-Watt-Double-Life-B10-Blunt-Incandescent-Light-Bulb-4-Pack-10543/303762197 | 0 | No Labor Cost | 2.96 | https://www.homedepot.com/p/Ecosmart-40-Watt-Equivalent-B11-Dimmable-Energy-Star-Clear-Filament-Vintage-Style-LED-Light-Bulb-Soft-White-3-Pack-FG-03128/303742219 | 0 | No Labor Cost
Equipment | LED Specialty Lamps-5W Chandelier | 5 W Chandelier LED | 0 | Residential | New | Single Family | FL Zone 1 | Per Lamp | 50% | 12.695 | 5.2896 | 7.4054 | 58.33% | 10 | 0.00065139 | 0.00068392 | 1.97 | Per Unit | 0.99 | https://www.homedepot.com/p/40-Watt-Double-Life-B10-Blunt-Incandescent-Light-Bulb-4-Pack-10543/303762197 | 0 | No Labor Cost | 2.96 | https://www.homedepot.com/p/Ecosmart-40-Watt-Equivalent-B11-Dimmable-Energy-Star-Clear-Filament-Vintage-Style-LED-Light-Bulb-Soft-White-3-Pack-FG-03128/303742219 | 0 | No Labor Cost
Equipment | LED Specialty Lamps-5W Chandelier | 5 W Chandelier LED | 0 | Residential | New | Multi-Family | FL Zone 1 | Per Lamp | 50% | 12.695 | 5.2896 | 7.4054 | 58.33% | 10 | 0.00065139 | 0.00068392 | 1.97 | Per Unit | 0.99 | https://www.homedepot.com/p/40-Watt-Double-Life-B10-Blunt-Incandescent-Light-Bulb-4-Pack-10543/303762197 | 0 | No Labor Cost | 2.96 | https://www.homedepot.com/p/Ecosmart-40-Watt-Equivalent-B11-Dimmable-Energy-Star-Clear-Filament-Vintage-Style-LED-Light-Bulb-Soft-White-3-Pack-FG-03128/303742219 | 0 | No Labor Cost
Equipment | LED Specialty Lamps-5W Chandelier | 5 W Chandelier LED | 0 | Residential | New | Manufactured Home | FL Zone 1 | Per Lamp | 50% | 12.695 | 5.2896 | 7.4054 | 58.33% | 10 | 0.00065139 | 0.00068392 | 1.97 | Per Unit | 0.99 | https://www.homedepot.com/p/40-Watt-Double-Life-B10-Blunt-Incandescent-Light-Bulb-4-Pack-10543/303762197 | 0 | No Labor Cost | 2.96 | https://www.homedepot.com/p/Ecosmart-40-Watt-Equivalent-B11-Dimmable-Energy-Star-Clear-Filament-Vintage-Style-LED-Light-Bulb-Soft-White-3-Pack-FG-03128/303742219 | 0 | No Labor Cost
Equipment | Linear LED | Linear LED | T8 | Residential | Turnover | Single Family | FL Zone 1 | Per Lamp | 79% | 33.8533 | 19.0425 | 14.8108 | 43.75% | 15 | 0 | 8.6271e-10 | 2.15 | Per Unit | 2.85 | https://www.homedepot.com/p/Philips-32-Watt-4-ft-T8-Alto-Linear-Fluorescent-Light-Bulb-Neutral-3500K-10-Pack-479691/303811578 | 0 | No Labor Cost | 5 | https://www.homedepot.com/p/Philips-32-Watt-Equivalent-4-ft-T8-LED-Linear-Light-Bulb-Daylight-5000K-10-Pack-472910/303040479 | 0 | No Labor Cost
Equipment | Linear LED | Linear LED | T8 | Residential | Turnover | Multi-Family | FL Zone 1 | Per Lamp | 79% | 33.8533 | 19.0425 | 14.8108 | 43.75% | 15 | 0 | 8.6271e-10 | 2.15 | Per Unit | 2.85 | https://www.homedepot.com/p/Philips-32-Watt-4-ft-T8-Alto-Linear-Fluorescent-Light-Bulb-Neutral-3500K-10-Pack-479691/303811578 | 0 | No Labor Cost | 5 | https://www.homedepot.com/p/Philips-32-Watt-Equivalent-4-ft-T8-LED-Linear-Light-Bulb-Daylight-5000K-10-Pack-472910/303040479 | 0 | No Labor Cost
Equipment | Linear LED | Linear LED | T8 | Residential | Turnover | Manufactured Home | FL Zone 1 | Per Lamp | 79% | 33.8533 | 19.0425 | 14.8108 | 43.75% | 15 | 0 | 8.6271e-10 | 2.15 | Per Unit | 2.85 | https://www.homedepot.com/p/Philips-32-Watt-4-ft-T8-Alto-Linear-Fluorescent-Light-Bulb-Neutral-3500K-10-Pack-479691/303811578 | 0 | No Labor Cost | 5 | https://www.homedepot.com/p/Philips-32-Watt-Equivalent-4-ft-T8-LED-Linear-Light-Bulb-Daylight-5000K-10-Pack-472910/303040479 | 0 | No Labor Cost
Equipment | Linear LED | Linear LED | T8 | Residential | New | Single Family | FL Zone 1 | Per Lamp | 79% | 33.8533 | 19.0425 | 14.8108 | 43.75% | 15 | 0 | 8.6271e-10 | 2.15 | Per Unit | 2.85 | https://www.homedepot.com/p/Philips-32-Watt-4-ft-T8-Alto-Linear-Fluorescent-Light-Bulb-Neutral-3500K-10-Pack-479691/303811578 | 0 | No Labor Cost | 5 | https://www.homedepot.com/p/Philips-32-Watt-Equivalent-4-ft-T8-LED-Linear-Light-Bulb-Daylight-5000K-10-Pack-472910/303040479 | 0 | No Labor Cost
Equipment | Linear LED | Linear LED | T8 | Residential | New | Multi-Family | FL Zone 1 | Per Lamp | 79% | 33.8533 | 19.0425 | 14.8108 | 43.75% | 15 | 0 | 8.6271e-10 | 2.15 | Per Unit | 2.85 | https://www.homedepot.com/p/Philips-32-Watt-4-ft-T8-Alto-Linear-Fluorescent-Light-Bulb-Neutral-3500K-10-Pack-479691/303811578 | 0 | No Labor Cost | 5 | https://www.homedepot.com/p/Philips-32-Watt-Equivalent-4-ft-T8-LED-Linear-Light-Bulb-Daylight-5000K-10-Pack-472910/303040479 | 0 | No Labor Cost
Equipment | Linear LED | Linear LED | T8 | Residential | New | Manufactured Home | FL Zone 1 | Per Lamp | 79% | 33.8533 | 19.0425 | 14.8108 | 43.75% | 15 | 0 | 8.6271e-10 | 2.15 | Per Unit | 2.85 | https://www.homedepot.com/p/Philips-32-Watt-4-ft-T8-Alto-Linear-Fluorescent-Light-Bulb-Neutral-3500K-10-Pack-479691/303811578 | 0 | No Labor Cost | 5 | https://www.homedepot.com/p/Philips-32-Watt-Equivalent-4-ft-T8-LED-Linear-Light-Bulb-Daylight-5000K-10-Pack-472910/303040479 | 0 | No Labor Cost
Equipment | Low Wattage T8 Fixture | Low Wattage (28w) T8 Fixture | T8 | Residential | Turnover | Single Family | FL Zone 1 | Per Lamp | 0% | 33.8533 | 27.5058 | 6.3475 | 18.75% | 15 | 0 | 1.191e-09 | 0.44 | Per Unit | 2.85 | https://www.homedepot.com/p/Philips-32-Watt-4-ft-T8-Alto-Linear-Fluorescent-Light-Bulb-Neutral-3500K-10-Pack-479691/303811578 | 0 | No Labor Cost | 3.29 | https://www.homedepot.com/p/Philips-28-Watt-4-ft-T8-Alto-Linear-Fluorescent-Light-Bulb-Natural-Light-5000K-30-Pack-281055/204363599 | 0 | No Labor Cost
Equipment | Low Wattage T8 Fixture | Low Wattage (28w) T8 Fixture | T8 | Residential | Turnover | Multi-Family | FL Zone 1 | Per Lamp | 0% | 33.8533 | 27.5058 | 6.3475 | 18.75% | 15 | 0 | 1.191e-09 | 0.44 | Per Unit | 2.85 | https://www.homedepot.com/p/Philips-32-Watt-4-ft-T8-Alto-Linear-Fluorescent-Light-Bulb-Neutral-3500K-10-Pack-479691/303811578 | 0 | No Labor Cost | 3.29 | https://www.homedepot.com/p/Philips-28-Watt-4-ft-T8-Alto-Linear-Fluorescent-Light-Bulb-Natural-Light-5000K-30-Pack-281055/204363599 | 0 | No Labor Cost
Equipment | Low Wattage T8 Fixture | Low Wattage (28w) T8 Fixture | T8 | Residential | Turnover | Manufactured Home | FL Zone 1 | Per Lamp | 0% | 33.8533 | 27.5058 | 6.3475 | 18.75% | 15 | 0 | 1.191e-09 | 0.44 | Per Unit | 2.85 | https://www.homedepot.com/p/Philips-32-Watt-4-ft-T8-Alto-Linear-Fluorescent-Light-Bulb-Neutral-3500K-10-Pack-479691/303811578 | 0 | No Labor Cost | 3.29 | https://www.homedepot.com/p/Philips-28-Watt-4-ft-T8-Alto-Linear-Fluorescent-Light-Bulb-Natural-Light-5000K-30-Pack-281055/204363599 | 0 | No Labor Cost
Equipment | Low Wattage T8 Fixture | Low Wattage (28w) T8 Fixture | T8 | Residential | New | Single Family | FL Zone 1 | Per Lamp | 0% | 33.8533 | 27.5058 | 6.3475 | 18.75% | 15 | 0 | 1.191e-09 | 0.44 | Per Unit | 2.85 | https://www.homedepot.com/p/Philips-32-Watt-4-ft-T8-Alto-Linear-Fluorescent-Light-Bulb-Neutral-3500K-10-Pack-479691/303811578 | 0 | No Labor Cost | 3.29 | https://www.homedepot.com/p/Philips-28-Watt-4-ft-T8-Alto-Linear-Fluorescent-Light-Bulb-Natural-Light-5000K-30-Pack-281055/204363599 | 0 | No Labor Cost
Equipment | Low Wattage T8 Fixture | Low Wattage (28w) T8 Fixture | T8 | Residential | New | Multi-Family | FL Zone 1 | Per Lamp | 0% | 33.8533 | 27.5058 | 6.3475 | 18.75% | 15 | 0 | 1.191e-09 | 0.44 | Per Unit | 2.85 | https://www.homedepot.com/p/Philips-32-Watt-4-ft-T8-Alto-Linear-Fluorescent-Light-Bulb-Neutral-3500K-10-Pack-479691/303811578 | 0 | No Labor Cost | 3.29 | https://www.homedepot.com/p/Philips-28-Watt-4-ft-T8-Alto-Linear-Fluorescent-Light-Bulb-Natural-Light-5000K-30-Pack-281055/204363599 | 0 | No Labor Cost
Equipment | Low Wattage T8 Fixture | Low Wattage (28w) T8 Fixture | T8 | Residential | New | Manufactured Home | FL Zone 1 | Per Lamp | 0% | 33.8533 | 27.5058 | 6.3475 | 18.75% | 15 | 0 | 1.191e-09 | 0.44 | Per Unit | 2.85 | https://www.homedepot.com/p/Philips-32-Watt-4-ft-T8-Alto-Linear-Fluorescent-Light-Bulb-Neutral-3500K-10-Pack-479691/303811578 | 0 | No Labor Cost | 3.29 | https://www.homedepot.com/p/Philips-28-Watt-4-ft-T8-Alto-Linear-Fluorescent-Light-Bulb-Natural-Light-5000K-30-Pack-281055/204363599 | 0 | No Labor Cost
Equipment | Energy Star Bathroom Ventilating Fan | Bathroom Exhaust Fan (Efficiency of 8.3 CFM/Watt), Continuous operation in accordance with recommended ventilation rate indicated by ASHRAE 62.2101 | Bathroom Exhaust Fan (Efficiency of 3.1 CFM/Watt), Continuous operation in accordance with recommended ventilation rate indicated by ASHRAE 62.2101 | Residential | Turnover | Single Family | FL Zone 1 | Per Fan | 43.2% | 9.4274 | 3.5211 | 5.9063 | 62.65% | 10 | 0.00020675 | 0.00082699 | 12.1 | Per Unit | 23.57 | https://www.homedepot.com/p/Air-King-Advantage-70-CFM-Ceiling-Bathroom-Exhaust-Fan-AS70/203258499 | 73.28 | rate at $73.28, assume 1 hour work for replacement, reference: https://www.homewyse.com/costs/cost_of_bathroom_exhaust_fans.html | 35.67 | https://www.homedepot.com/p/Air-King-High-Performance-70-CFM-Ceiling-Exhaust-Bath-Fan-ENERGY-STAR-BFQ75/203163614 | 73.28 | rate at $73.28, assume 1 hour work for replacement, reference: https://www.homewyse.com/costs/cost_of_bathroom_exhaust_fans.html
Equipment | Energy Star Bathroom Ventilating Fan | Bathroom Exhaust Fan (Efficiency of 8.3 CFM/Watt), Continuous operation in accordance with recommended ventilation rate indicated by ASHRAE 62.2101 | Bathroom Exhaust Fan (Efficiency of 3.1 CFM/Watt), Continuous operation in accordance with recommended ventilation rate indicated by ASHRAE 62.2101 | Residential | Turnover | Multi-Family | FL Zone 1 | Per Fan | 22.5% | 9.4274 | 3.5211 | 5.9063 | 62.65% | 10 | 0.00020675 | 0.00082699 | 12.1 | Per Unit | 23.57 | https://www.homedepot.com/p/Air-King-Advantage-70-CFM-Ceiling-Bathroom-Exhaust-Fan-AS70/203258499 | 73.28 | rate at $73.28, assume 1 hour work for replacement, reference: https://www.homewyse.com/costs/cost_of_bathroom_exhaust_fans.html | 35.67 | https://www.homedepot.com/p/Air-King-High-Performance-70-CFM-Ceiling-Exhaust-Bath-Fan-ENERGY-STAR-BFQ75/203163614 | 73.28 | rate at $73.28, assume 1 hour work for replacement, reference: https://www.homewyse.com/costs/cost_of_bathroom_exhaust_fans.html
Equipment | Energy Star Bathroom Ventilating Fan | Bathroom Exhaust Fan (Efficiency of 8.3 CFM/Watt), Continuous operation in accordance with recommended ventilation rate indicated by ASHRAE 62.2101 | Bathroom Exhaust Fan (Efficiency of 3.1 CFM/Watt), Continuous operation in accordance with recommended ventilation rate indicated by ASHRAE 62.2101 | Residential | Turnover | Manufactured Home | FL Zone 1 | Per Fan | 72% | 9.4274 | 3.5211 | 5.9063 | 62.65% | 10 | 0.00020675 | 0.00082699 | 12.1 | Per Unit | 23.57 | https://www.homedepot.com/p/Air-King-Advantage-70-CFM-Ceiling-Bathroom-Exhaust-Fan-AS70/203258499 | 73.28 | rate at $73.28, assume 1 hour work for replacement, reference: https://www.homewyse.com/costs/cost_of_bathroom_exhaust_fans.html | 35.67 | https://www.homedepot.com/p/Air-King-High-Performance-70-CFM-Ceiling-Exhaust-Bath-Fan-ENERGY-STAR-BFQ75/203163614 | 73.28 | rate at $73.28, assume 1 hour work for replacement, reference: https://www.homewyse.com/costs/cost_of_bathroom_exhaust_fans.html
Equipment | Energy Star Bathroom Ventilating Fan | Bathroom Exhaust Fan (Efficiency of 8.3 CFM/Watt), Continuous operation in accordance with recommended ventilation rate indicated by ASHRAE 62.2101 | Bathroom Exhaust Fan (Efficiency of 3.1 CFM/Watt), Continuous operation in accordance with recommended ventilation rate indicated by ASHRAE 62.2101 | Residential | New | Single Family | FL Zone 1 | Per Fan | 61.2% | 9.4274 | 3.5211 | 5.9063 | 62.65% | 10 | 0.00020675 | 0.00082699 | 12.1 | Per Unit | 23.57 | https://www.homedepot.com/p/Air-King-Advantage-70-CFM-Ceiling-Bathroom-Exhaust-Fan-AS70/203258499 | 73.28 | rate at $73.28, assume 1 hour work for replacement, reference: https://www.homewyse.com/costs/cost_of_bathroom_exhaust_fans.html | 35.67 | https://www.homedepot.com/p/Air-King-High-Performance-70-CFM-Ceiling-Exhaust-Bath-Fan-ENERGY-STAR-BFQ75/203163614 | 73.28 | rate at $73.28, assume 1 hour work for replacement, reference: https://www.homewyse.com/costs/cost_of_bathroom_exhaust_fans.html
Equipment | Energy Star Bathroom Ventilating Fan | Bathroom Exhaust Fan (Efficiency of 8.3 CFM/Watt), Continuous operation in accordance with recommended ventilation rate indicated by ASHRAE 62.2101 | Bathroom Exhaust Fan (Efficiency of 3.1 CFM/Watt), Continuous operation in accordance with recommended ventilation rate indicated by ASHRAE 62.2101 | Residential | New | Multi-Family | FL Zone 1 | Per Fan | 22.5% | 9.4274 | 3.5211 | 5.9063 | 62.65% | 10 | 0.00020675 | 0.00082699 | 12.1 | Per Unit | 23.57 | https://www.homedepot.com/p/Air-King-Advantage-70-CFM-Ceiling-Bathroom-Exhaust-Fan-AS70/203258499 | 73.28 | rate at $73.28, assume 1 hour work for replacement, reference: https://www.homewyse.com/costs/cost_of_bathroom_exhaust_fans.html | 35.67 | https://www.homedepot.com/p/Air-King-High-Performance-70-CFM-Ceiling-Exhaust-Bath-Fan-ENERGY-STAR-BFQ75/203163614 | 73.28 | rate at $73.28, assume 1 hour work for replacement, reference: https://www.homewyse.com/costs/cost_of_bathroom_exhaust_fans.html
Equipment | Energy Star Bathroom Ventilating Fan | Bathroom Exhaust Fan (Efficiency of 8.3 CFM/Watt), Continuous operation in accordance with recommended ventilation rate indicated by ASHRAE 62.2101 | Bathroom Exhaust Fan (Efficiency of 3.1 CFM/Watt), Continuous operation in accordance with recommended ventilation rate indicated by ASHRAE 62.2101 | Residential | New | Manufactured Home | FL Zone 1 | Per Fan | 72% | 9.4274 | 3.5211 | 5.9063 | 62.65% | 10 | 0.00020675 | 0.00082699 | 12.1 | Per Unit | 23.57 | https://www.homedepot.com/p/Air-King-Advantage-70-CFM-Ceiling-Bathroom-Exhaust-Fan-AS70/203258499 | 73.28 | rate at $73.28, assume 1 hour work for replacement, reference: https://www.homewyse.com/costs/cost_of_bathroom_exhaust_fans.html | 35.67 | https://www.homedepot.com/p/Air-King-High-Performance-70-CFM-Ceiling-Exhaust-Bath-Fan-ENERGY-STAR-BFQ75/203163614 | 73.28 | rate at $73.28, assume 1 hour work for replacement, reference: https://www.homewyse.com/costs/cost_of_bathroom_exhaust_fans.html
Equipment | Energy Star Ceiling Fan | 60" Ceiling Fan Meeting ENERGY STAR 3.0 Standards | Standard 60" Ceiling Fan | Residential | Turnover | Single Family | FL Zone 1 | Per Fan | 34% | 31.2723 | 9.7904 | 21.4818 | 68.69% | 20 | 0 | 2.4186e-06 | 45 | Per Unit | 49.98 | https://www.lowes.com/pd/Harbor-Breeze-Classic-52-in-Brushed-Nickel-Indoor-Ceiling-Fan/3478971 | 73.28 | rate at $73.28, assume 1 hour work for replacement, reference: https://www.homewyse.com/costs/cost_of_bathroom_exhaust_fans.html | 94.98 | https://www.lowes.com/pd/Fanimation-Air-Decor-52-in-Oil-Rubbed-Bronze-Indoor-Ceiling-Fan-ENERGY-STAR/999901839 | 73.28 | rate at $73.28, assume 1 hour work for replacement, reference: https://www.homewyse.com/costs/cost_of_bathroom_exhaust_fans.html
Equipment | Energy Star Ceiling Fan | 60" Ceiling Fan Meeting ENERGY STAR 3.0 Standards | Standard 60" Ceiling Fan | Residential | Turnover | Multi-Family | FL Zone 1 | Per Fan | 34% | 31.2723 | 9.7904 | 21.4818 | 68.69% | 20 | 0 | 2.4186e-06 | 45 | Per Unit | 49.98 | https://www.lowes.com/pd/Harbor-Breeze-Classic-52-in-Brushed-Nickel-Indoor-Ceiling-Fan/3478971 | 73.28 | rate at $73.28, assume 1 hour work for replacement, reference: https://www.homewyse.com/costs/cost_of_bathroom_exhaust_fans.html | 94.98 | https://www.lowes.com/pd/Fanimation-Air-Decor-52-in-Oil-Rubbed-Bronze-Indoor-Ceiling-Fan-ENERGY-STAR/999901839 | 73.28 | rate at $73.28, assume 1 hour work for replacement, reference: https://www.homewyse.com/costs/cost_of_bathroom_exhaust_fans.html
Equipment | Energy Star Ceiling Fan | 60" Ceiling Fan Meeting ENERGY STAR 3.0 Standards | Standard 60" Ceiling Fan | Residential | Turnover | Manufactured Home | FL Zone 1 | Per Fan | 34% | 31.2723 | 9.7904 | 21.4818 | 68.69% | 20 | 0 | 2.4186e-06 | 45 | Per Unit | 49.98 | https://www.lowes.com/pd/Harbor-Breeze-Classic-52-in-Brushed-Nickel-Indoor-Ceiling-Fan/3478971 | 73.28 | rate at $73.28, assume 1 hour work for replacement, reference: https://www.homewyse.com/costs/cost_of_bathroom_exhaust_fans.html | 94.98 | https://www.lowes.com/pd/Fanimation-Air-Decor-52-in-Oil-Rubbed-Bronze-Indoor-Ceiling-Fan-ENERGY-STAR/999901839 | 73.28 | rate at $73.28, assume 1 hour work for replacement, reference: https://www.homewyse.com/costs/cost_of_bathroom_exhaust_fans.html
Equipment | Energy Star Ceiling Fan | 60" Ceiling Fan Meeting ENERGY STAR 3.0 Standards | Standard 60" Ceiling Fan | Residential | New | Single Family | FL Zone 1 | Per Fan | 34% | 31.2723 | 9.7904 | 21.4818 | 68.69% | 20 | 0 | 4.4863e-06 | 45 | Per Unit | 49.98 | https://www.lowes.com/pd/Harbor-Breeze-Classic-52-in-Brushed-Nickel-Indoor-Ceiling-Fan/3478971 | 73.28 | rate at $73.28, assume 1 hour work for replacement, reference: https://www.homewyse.com/costs/cost_of_bathroom_exhaust_fans.html | 94.98 | https://www.lowes.com/pd/Fanimation-Air-Decor-52-in-Oil-Rubbed-Bronze-Indoor-Ceiling-Fan-ENERGY-STAR/999901839 | 73.28 | rate at $73.28, assume 1 hour work for replacement, reference: https://www.homewyse.com/costs/cost_of_bathroom_exhaust_fans.html
Equipment | Energy Star Ceiling Fan | 60" Ceiling Fan Meeting ENERGY STAR 3.0 Standards | Standard 60" Ceiling Fan | Residential | New | Multi-Family | FL Zone 1 | Per Fan | 34% | 31.2723 | 9.7904 | 21.4818 | 68.69% | 20 | 0 | 4.4863e-06 | 45 | Per Unit | 49.98 | https://www.lowes.com/pd/Harbor-Breeze-Classic-52-in-Brushed-Nickel-Indoor-Ceiling-Fan/3478971 | 73.28 | rate at $73.28, assume 1 hour work for replacement, reference: https://www.homewyse.com/costs/cost_of_bathroom_exhaust_fans.html | 94.98 | https://www.lowes.com/pd/Fanimation-Air-Decor-52-in-Oil-Rubbed-Bronze-Indoor-Ceiling-Fan-ENERGY-STAR/999901839 | 73.28 | rate at $73.28, assume 1 hour work for replacement, reference: https://www.homewyse.com/costs/cost_of_bathroom_exhaust_fans.html
Equipment | Energy Star Ceiling Fan | 60" Ceiling Fan Meeting ENERGY STAR 3.0 Standards | Standard 60" Ceiling Fan | Residential | New | Manufactured Home | FL Zone 1 | Per Fan | 34% | 31.2723 | 9.7904 | 21.4818 | 68.69% | 20 | 0 | 4.4863e-06 | 45 | Per Unit | 49.98 | https://www.lowes.com/pd/Harbor-Breeze-Classic-52-in-Brushed-Nickel-Indoor-Ceiling-Fan/3478971 | 73.28 | rate at $73.28, assume 1 hour work for replacement, reference: https://www.homewyse.com/costs/cost_of_bathroom_exhaust_fans.html | 94.98 | https://www.lowes.com/pd/Fanimation-Air-Decor-52-in-Oil-Rubbed-Bronze-Indoor-Ceiling-Fan-ENERGY-STAR/999901839 | 73.28 | rate at $73.28, assume 1 hour work for replacement, reference: https://www.homewyse.com/costs/cost_of_bathroom_exhaust_fans.html
Equipment | Energy Star Dehumidifier | One Dehumidifier meeting ENERGY STAR® 3.0 Standards | One Dehumidifier meeting Federal Standard | Residential | Turnover | Single Family | FL Zone 1 | Per Appliance | 0.3002% | 857.7067 | 643.28 | 214.4267 | 25% | 12 | 0.035168 | 0.0066615 | 20 | Per Unit | 159 | https://www.homedepot.com/p/RCA-50-Pint-Dehumidifier-RDH505/205361045 | 0 | No Labor Cost | 179 | https://www.homedepot.com/p/Keystone-Energy-Star-50-Pint-Dehumidifier-with-Electronic-Controls-in-White-KSTAD50B/205167137 | 0 | No Labor Cost
Equipment | Energy Star Dehumidifier | One Dehumidifier meeting ENERGY STAR® 3.0 Standards | One Dehumidifier meeting Federal Standard | Residential | Turnover | Multi-Family | FL Zone 1 | Per Appliance | 0.7084% | 857.7067 | 643.28 | 214.4267 | 25% | 12 | 0.035168 | 0.0066615 | 20 | Per Unit | 159 | https://www.homedepot.com/p/RCA-50-Pint-Dehumidifier-RDH505/205361045 | 0 | No Labor Cost | 179 | https://www.homedepot.com/p/Keystone-Energy-Star-50-Pint-Dehumidifier-with-Electronic-Controls-in-White-KSTAD50B/205167137 | 0 | No Labor Cost
Equipment | Energy Star Dehumidifier | One Dehumidifier meeting ENERGY STAR® 3.0 Standards | One Dehumidifier meeting Federal Standard | Residential | Turnover | Manufactured Home | FL Zone 1 | Per Appliance | 0.3874% | 857.7067 | 643.28 | 214.4267 | 25% | 12 | 0.035168 | 0.0066615 | 20 | Per Unit | 159 | https://www.homedepot.com/p/RCA-50-Pint-Dehumidifier-RDH505/205361045 | 0 | No Labor Cost | 179 | https://www.homedepot.com/p/Keystone-Energy-Star-50-Pint-Dehumidifier-with-Electronic-Controls-in-White-KSTAD50B/205167137 | 0 | No Labor Cost
Equipment | Energy Star Dehumidifier | One Dehumidifier meeting ENERGY STAR® 3.0 Standards | One Dehumidifier meeting Federal Standard | Residential | New | Single Family | FL Zone 1 | Per Appliance | 0.3002% | 857.7067 | 643.28 | 214.4267 | 25% | 12 | 0.035168 | 0.0066615 | 20 | Per Unit | 159 | https://www.homedepot.com/p/RCA-50-Pint-Dehumidifier-RDH505/205361045 | 0 | No Labor Cost | 179 | https://www.homedepot.com/p/Keystone-Energy-Star-50-Pint-Dehumidifier-with-Electronic-Controls-in-White-KSTAD50B/205167137 | 0 | No Labor Cost
Equipment | Energy Star Dehumidifier | One Dehumidifier meeting ENERGY STAR® 3.0 Standards | One Dehumidifier meeting Federal Standard | Residential | New | Multi-Family | FL Zone 1 | Per Appliance | 0.7084% | 857.7067 | 643.28 | 214.4267 | 25% | 12 | 0.035168 | 0.0066615 | 20 | Per Unit | 159 | https://www.homedepot.com/p/RCA-50-Pint-Dehumidifier-RDH505/205361045 | 0 | No Labor Cost | 179 | https://www.homedepot.com/p/Keystone-Energy-Star-50-Pint-Dehumidifier-with-Electronic-Controls-in-White-KSTAD50B/205167137 | 0 | No Labor Cost
Equipment | Energy Star Dehumidifier | One Dehumidifier meeting ENERGY STAR® 3.0 Standards | One Dehumidifier meeting Federal Standard | Residential | New | Manufactured Home | FL Zone 1 | Per Appliance | 0.3874% | 857.7067 | 643.28 | 214.4267 | 25% | 12 | 0.035168 | 0.0066615 | 20 | Per Unit | 159 | https://www.homedepot.com/p/RCA-50-Pint-Dehumidifier-RDH505/205361045 | 0 | No Labor Cost | 179 | https://www.homedepot.com/p/Keystone-Energy-Star-50-Pint-Dehumidifier-with-Electronic-Controls-in-White-KSTAD50B/205167137 | 0 | No Labor Cost
Equipment | Heat Pump Pool Heater | Heat Pump Swimming Pool Heater (COP = 5.0) | Electric Resistance Swimming Pool Heater | Residential | Turnover | Single Family | FL Zone 1 | Per Unit | 44.46% | 12647.0588 | 2529.4118 | 10117.6471 | 80% | 15 | 0 | 0 | 906.95 | Per Unit | 949 | https://www.homedepot.com/p/EcoSmart-27-kW-4-07-GPM-Smart-Pool-Electric-Pool-Tankless-Water-Heater-Smart-POOL-27/203316222 | 574 | https://www.homewyse.com/services/cost_to_replace_pool_heater.html | 1855.95 | https://www.sunplay.com/hayward-heatpro-heat-pump-hp50ta?gclid=EAIaIQobChMIzJL0pouG2AIVHVcNCh3DHgiGEAQYBCABEgJOavD_BwE | 574 | https://www.homewyse.com/services/cost_to_replace_pool_heater.html
Equipment | Heat Pump Pool Heater | Heat Pump Swimming Pool Heater (COP = 5.0) | Electric Resistance Swimming Pool Heater | Residential | Turnover | Multi-Family | FL Zone 1 | Per Unit | 50.73% | 12647.0588 | 2529.4118 | 10117.6471 | 80% | 15 | 0 | 0 | 906.95 | Per Unit | 949 | https://www.homedepot.com/p/EcoSmart-27-kW-4-07-GPM-Smart-Pool-Electric-Pool-Tankless-Water-Heater-Smart-POOL-27/203316222 | 574 | https://www.homewyse.com/services/cost_to_replace_pool_heater.html | 1855.95 | https://www.sunplay.com/hayward-heatpro-heat-pump-hp50ta?gclid=EAIaIQobChMIzJL0pouG2AIVHVcNCh3DHgiGEAQYBCABEgJOavD_BwE | 574 | https://www.homewyse.com/services/cost_to_replace_pool_heater.html
Equipment | Heat Pump Pool Heater | Heat Pump Swimming Pool Heater (COP = 5.0) | Electric Resistance Swimming Pool Heater | Residential | Turnover | Manufactured Home | FL Zone 1 | Per Unit | 44.46% | 12647.0588 | 2529.4118 | 10117.6471 | 80% | 15 | 0 | 0 | 906.95 | Per Unit | 949 | https://www.homedepot.com/p/EcoSmart-27-kW-4-07-GPM-Smart-Pool-Electric-Pool-Tankless-Water-Heater-Smart-POOL-27/203316222 | 574 | https://www.homewyse.com/services/cost_to_replace_pool_heater.html | 1855.95 | https://www.sunplay.com/hayward-heatpro-heat-pump-hp50ta?gclid=EAIaIQobChMIzJL0pouG2AIVHVcNCh3DHgiGEAQYBCABEgJOavD_BwE | 574 | https://www.homewyse.com/services/cost_to_replace_pool_heater.html
Equipment | Heat Pump Pool Heater | Heat Pump Swimming Pool Heater (COP = 5.0) | Electric Resistance Swimming Pool Heater | Residential | New | Single Family | FL Zone 1 | Per Unit | 44.46% | 12647.0588 | 2529.4118 | 10117.6471 | 80% | 15 | 0 | 0 | 906.95 | Per Unit | 949 | https://www.homedepot.com/p/EcoSmart-27-kW-4-07-GPM-Smart-Pool-Electric-Pool-Tankless-Water-Heater-Smart-POOL-27/203316222 | 574 | https://www.homewyse.com/services/cost_to_replace_pool_heater.html | 1855.95 | https://www.sunplay.com/hayward-heatpro-heat-pump-hp50ta?gclid=EAIaIQobChMIzJL0pouG2AIVHVcNCh3DHgiGEAQYBCABEgJOavD_BwE | 574 | https://www.homewyse.com/services/cost_to_replace_pool_heater.html
Equipment | Heat Pump Pool Heater | Heat Pump Swimming Pool Heater (COP = 5.0) | Electric Resistance Swimming Pool Heater | Residential | New | Multi-Family | FL Zone 1 | Per Unit | 50.73% | 12647.0588 | 2529.4118 | 10117.6471 | 80% | 15 | 0 | 0 | 906.95 | Per Unit | 949 | https://www.homedepot.com/p/EcoSmart-27-kW-4-07-GPM-Smart-Pool-Electric-Pool-Tankless-Water-Heater-Smart-POOL-27/203316222 | 574 | https://www.homewyse.com/services/cost_to_replace_pool_heater.html | 1855.95 | https://www.sunplay.com/hayward-heatpro-heat-pump-hp50ta?gclid=EAIaIQobChMIzJL0pouG2AIVHVcNCh3DHgiGEAQYBCABEgJOavD_BwE | 574 | https://www.homewyse.com/services/cost_to_replace_pool_heater.html
Equipment | Heat Pump Pool Heater | Heat Pump Swimming Pool Heater (COP = 5.0) | Electric Resistance Swimming Pool Heater | Residential | New | Manufactured Home | FL Zone 1 | Per Unit | 44.46% | 12647.0588 | 2529.4118 | 10117.6471 | 80% | 15 | 0 | 0 | 906.95 | Per Unit | 949 | https://www.homedepot.com/p/EcoSmart-27-kW-4-07-GPM-Smart-Pool-Electric-Pool-Tankless-Water-Heater-Smart-POOL-27/203316222 | 574 | https://www.homewyse.com/services/cost_to_replace_pool_heater.html | 1855.95 | https://www.sunplay.com/hayward-heatpro-heat-pump-hp50ta?gclid=EAIaIQobChMIzJL0pouG2AIVHVcNCh3DHgiGEAQYBCABEgJOavD_BwE | 574 | https://www.homewyse.com/services/cost_to_replace_pool_heater.html
Equipment | Solar Pool Heater | Solar Swimming Pool Heater | Electric Resistance Swimming Pool Heater | Residential | Turnover | Single Family | FL Zone 1 | Per Unit | 12.54% | 12647.0588 | 1756.5359 | 10890.5229 | 86.11% | 15 | 0 | 0 | 3477 | Per Unit | 949 | https://www.homedepot.com/p/EcoSmart-27-kW-4-07-GPM-Smart-Pool-Electric-Pool-Tankless-Water-Heater-Smart-POOL-27/203316222 | 574 | https://www.homewyse.com/services/cost_to_replace_pool_heater.html | 5000 | Average of three web references: http://solarexpert.com/solar-education/solar-faqs/solar-pool/; https://www.medallionenergy.com/blog/solar-pool-heating-cost/; https://floridasolardesigngroup.com/how-much-does-a-solar-pool-heater-cost/ | 0 | reference source did not distinguish material and labor costs
Equipment | Solar Pool Heater | Solar Swimming Pool Heater | Electric Resistance Swimming Pool Heater | Residential | Turnover | Multi-Family | FL Zone 1 | Per Unit | 6.27% | 12647.0588 | 1756.5359 | 10890.5229 | 86.11% | 15 | 0 | 0 | 3477 | Per Unit | 949 | https://www.homedepot.com/p/EcoSmart-27-kW-4-07-GPM-Smart-Pool-Electric-Pool-Tankless-Water-Heater-Smart-POOL-27/203316222 | 574 | https://www.homewyse.com/services/cost_to_replace_pool_heater.html | 5000 | Average of three web references: http://solarexpert.com/solar-education/solar-faqs/solar-pool/; https://www.medallionenergy.com/blog/solar-pool-heating-cost/; https://floridasolardesigngroup.com/how-much-does-a-solar-pool-heater-cost/ | 0 | reference source did not distinguish material and labor costs
Equipment | Solar Pool Heater | Solar Swimming Pool Heater | Electric Resistance Swimming Pool Heater | Residential | Turnover | Manufactured Home | FL Zone 1 | Per Unit | 12.54% | 12647.0588 | 1756.5359 | 10890.5229 | 86.11% | 15 | 0 | 0 | 3477 | Per Unit | 949 | https://www.homedepot.com/p/EcoSmart-27-kW-4-07-GPM-Smart-Pool-Electric-Pool-Tankless-Water-Heater-Smart-POOL-27/203316222 | 574 | https://www.homewyse.com/services/cost_to_replace_pool_heater.html | 5000 | Average of three web references: http://solarexpert.com/solar-education/solar-faqs/solar-pool/; https://www.medallionenergy.com/blog/solar-pool-heating-cost/; https://floridasolardesigngroup.com/how-much-does-a-solar-pool-heater-cost/ | 0 | reference source did not distinguish material and labor costs
Equipment | Solar Pool Heater | Solar Swimming Pool Heater | Electric Resistance Swimming Pool Heater | Residential | New | Single Family | FL Zone 1 | Per Unit | 12.54% | 12647.0588 | 1756.5359 | 10890.5229 | 86.11% | 15 | 0 | 0 | 3477 | Per Unit | 949 | https://www.homedepot.com/p/EcoSmart-27-kW-4-07-GPM-Smart-Pool-Electric-Pool-Tankless-Water-Heater-Smart-POOL-27/203316222 | 574 | https://www.homewyse.com/services/cost_to_replace_pool_heater.html | 5000 | Average of three web references: http://solarexpert.com/solar-education/solar-faqs/solar-pool/; https://www.medallionenergy.com/blog/solar-pool-heating-cost/; https://floridasolardesigngroup.com/how-much-does-a-solar-pool-heater-cost/ | 0 | reference source did not distinguish material and labor costs
Equipment | Solar Pool Heater | Solar Swimming Pool Heater | Electric Resistance Swimming Pool Heater | Residential | New | Multi-Family | FL Zone 1 | Per Unit | 6.27% | 12647.0588 | 1756.5359 | 10890.5229 | 86.11% | 15 | 0 | 0 | 3477 | Per Unit | 949 | https://www.homedepot.com/p/EcoSmart-27-kW-4-07-GPM-Smart-Pool-Electric-Pool-Tankless-Water-Heater-Smart-POOL-27/203316222 | 574 | https://www.homewyse.com/services/cost_to_replace_pool_heater.html | 5000 | Average of three web references: http://solarexpert.com/solar-education/solar-faqs/solar-pool/; https://www.medallionenergy.com/blog/solar-pool-heating-cost/; https://floridasolardesigngroup.com/how-much-does-a-solar-pool-heater-cost/ | 0 | reference source did not distinguish material and labor costs
Equipment | Solar Pool Heater | Solar Swimming Pool Heater | Electric Resistance Swimming Pool Heater | Residential | New | Manufactured Home | FL Zone 1 | Per Unit | 12.54% | 12647.0588 | 1756.5359 | 10890.5229 | 86.11% | 15 | 0 | 0 | 3477 | Per Unit | 949 | https://www.homedepot.com/p/EcoSmart-27-kW-4-07-GPM-Smart-Pool-Electric-Pool-Tankless-Water-Heater-Smart-POOL-27/203316222 | 574 | https://www.homewyse.com/services/cost_to_replace_pool_heater.html | 5000 | Average of three web references: http://solarexpert.com/solar-education/solar-faqs/solar-pool/; https://www.medallionenergy.com/blog/solar-pool-heating-cost/; https://floridasolardesigngroup.com/how-much-does-a-solar-pool-heater-cost/ | 0 | reference source did not distinguish material and labor costs
Equipment | Solar Powered Pool Pumps | Solar Powered Pool Pump | Single Speed Pool Pump Motor 1 HP | Residential | Turnover | Single Family | FL Zone 1 | Per Pool | 0% | 4376.82 | 2193.49 | 2183.33 | 49.88% | 10 | 0.665 | 0.338 | 2259.01 | Per Unit | 179.99 | http://www.inyopools.com/Products/00100018074612.htm?gclid=EAIaIQobChMInIa73oLy2wIVhb9kCh3f9wcGEAQYCCABEgLWHfD_BwE | 150 | Estimate at $150 Per unit, reference: https://www.improvenet.com/r/costs-and-prices/pool-pump-replacement | 1689 | 1hp pump with solar panels and mounting brackets: http://www.naturalcurrent.com/sunray-solflo-1-solar-powered-pool-pump/ | 900 | Estimate at $150 Per unit for pump, reference: https://www.improvenet.com/r/costs-and-prices/pool-pump-replacement; plus $750 for solar panel installation, reference: https://www.homeadvisor.com/cost/swimming-pools-hot-tubs-and-saunas/install-a-swimming-pool-heater/
Equipment | Solar Powered Pool Pumps | Solar Powered Pool Pump | Single Speed Pool Pump Motor 1 HP | Residential | Turnover | Multi-Family | FL Zone 1 | Per Pool | 0% | 4376.82 | 2193.49 | 2183.33 | 49.88% | 10 | 0.665 | 0.338 | 2259.01 | Per Unit | 179.99 | http://www.inyopools.com/Products/00100018074612.htm?gclid=EAIaIQobChMInIa73oLy2wIVhb9kCh3f9wcGEAQYCCABEgLWHfD_BwE | 150 | Estimate at $150 Per unit, reference: https://www.improvenet.com/r/costs-and-prices/pool-pump-replacement | 1689 | 1hp pump with solar panels and mounting brackets: http://www.naturalcurrent.com/sunray-solflo-1-solar-powered-pool-pump/ | 900 | Estimate at $150 Per unit for pump, reference: https://www.improvenet.com/r/costs-and-prices/pool-pump-replacement; plus $750 for solar panel installation, reference: https://www.homeadvisor.com/cost/swimming-pools-hot-tubs-and-saunas/install-a-swimming-pool-heater/
Equipment | Solar Powered Pool Pumps | Solar Powered Pool Pump | Single Speed Pool Pump Motor 1 HP | Residential | Turnover | Manufactured Home | FL Zone 1 | Per Pool | 0% | 4376.82 | 2193.49 | 2183.33 | 49.88% | 10 | 0.665 | 0.338 | 2259.01 | Per Unit | 179.99 | http://www.inyopools.com/Products/00100018074612.htm?gclid=EAIaIQobChMInIa73oLy2wIVhb9kCh3f9wcGEAQYCCABEgLWHfD_BwE | 150 | Estimate at $150 Per unit, reference: https://www.improvenet.com/r/costs-and-prices/pool-pump-replacement | 1689 | 1hp pump with solar panels and mounting brackets: http://www.naturalcurrent.com/sunray-solflo-1-solar-powered-pool-pump/ | 900 | Estimate at $150 Per unit for pump, reference: https://www.improvenet.com/r/costs-and-prices/pool-pump-replacement; plus $750 for solar panel installation, reference: https://www.homeadvisor.com/cost/swimming-pools-hot-tubs-and-saunas/install-a-swimming-pool-heater/
Equipment | Solar Powered Pool Pumps | Solar Powered Pool Pump | Single Speed Pool Pump Motor 1 HP | Residential | New | Single Family | FL Zone 1 | Per Pool | 0% | 4376.82 | 2193.49 | 2183.33 | 49.88% | 10 | 0.665 | 0.338 | 2259.01 | Per Unit | 179.99 | http://www.inyopools.com/Products/00100018074612.htm?gclid=EAIaIQobChMInIa73oLy2wIVhb9kCh3f9wcGEAQYCCABEgLWHfD_BwE | 150 | Estimate at $150 Per unit, reference: https://www.improvenet.com/r/costs-and-prices/pool-pump-replacement | 1689 | 1hp pump with solar panels and mounting brackets: http://www.naturalcurrent.com/sunray-solflo-1-solar-powered-pool-pump/ | 900 | Estimate at $150 Per unit for pump, reference: https://www.improvenet.com/r/costs-and-prices/pool-pump-replacement; plus $750 for solar panel installation, reference: https://www.homeadvisor.com/cost/swimming-pools-hot-tubs-and-saunas/install-a-swimming-pool-heater/
Equipment | Solar Powered Pool Pumps | Solar Powered Pool Pump | Single Speed Pool Pump Motor 1 HP | Residential | New | Multi-Family | FL Zone 1 | Per Pool | 0% | 4376.82 | 2193.49 | 2183.33 | 49.88% | 10 | 0.665 | 0.338 | 2259.01 | Per Unit | 179.99 | http://www.inyopools.com/Products/00100018074612.htm?gclid=EAIaIQobChMInIa73oLy2wIVhb9kCh3f9wcGEAQYCCABEgLWHfD_BwE | 150 | Estimate at $150 Per unit, reference: https://www.improvenet.com/r/costs-and-prices/pool-pump-replacement | 1689 | 1hp pump with solar panels and mounting brackets: http://www.naturalcurrent.com/sunray-solflo-1-solar-powered-pool-pump/ | 900 | Estimate at $150 Per unit for pump, reference: https://www.improvenet.com/r/costs-and-prices/pool-pump-replacement; plus $750 for solar panel installation, reference: https://www.homeadvisor.com/cost/swimming-pools-hot-tubs-and-saunas/install-a-swimming-pool-heater/
Equipment | Solar Powered Pool Pumps | Solar Powered Pool Pump | Single Speed Pool Pump Motor 1 HP | Residential | New | Manufactured Home | FL Zone 1 | Per Pool | 0% | 4376.82 | 2193.49 | 2183.33 | 49.88% | 10 | 0.665 | 0.338 | 2259.01 | Per Unit | 179.99 | http://www.inyopools.com/Products/00100018074612.htm?gclid=EAIaIQobChMInIa73oLy2wIVhb9kCh3f9wcGEAQYCCABEgLWHfD_BwE | 150 | Estimate at $150 Per unit, reference: https://www.improvenet.com/r/costs-and-prices/pool-pump-replacement | 1689 | 1hp pump with solar panels and mounting brackets: http://www.naturalcurrent.com/sunray-solflo-1-solar-powered-pool-pump/ | 900 | Estimate at $150 Per unit for pump, reference: https://www.improvenet.com/r/costs-and-prices/pool-pump-replacement; plus $750 for solar panel installation, reference: https://www.homeadvisor.com/cost/swimming-pools-hot-tubs-and-saunas/install-a-swimming-pool-heater/
Equipment | Two Speed Pool Pump | Dual Speed Pool Pump Motor 1 HP | Single Speed Pool Pump Motor 1 HP | Residential | Turnover | Single Family | FL Zone 1 | Per Pool | 0% | 4376.82 | 3330.75 | 1046.07 | 23.9% | 10 | 0.326 | 0.318 | 359.01 | Per Hp | 179.99 | http://www.inyopools.com/Products/00100018074612.htm?gclid=EAIaIQobChMInIa73oLy2wIVhb9kCh3f9wcGEAQYCCABEgLWHfD_BwE | 150 | Estimate at $150 Per unit, reference: https://www.improvenet.com/r/costs-and-prices/pool-pump-replacement | 539 | http://www.inyopools.com/Products/44400018081134.htm | 150 | Estimate at $150 Per unit, reference: https://www.improvenet.com/r/costs-and-prices/pool-pump-replacement
Equipment | Two Speed Pool Pump | Dual Speed Pool Pump Motor 1 HP | Single Speed Pool Pump Motor 1 HP | Residential | Turnover | Multi-Family | FL Zone 1 | Per Pool | 0% | 4376.82 | 3330.75 | 1046.07 | 23.9% | 10 | 0.326 | 0.318 | 359.01 | Per Hp | 179.99 | http://www.inyopools.com/Products/00100018074612.htm?gclid=EAIaIQobChMInIa73oLy2wIVhb9kCh3f9wcGEAQYCCABEgLWHfD_BwE | 150 | Estimate at $150 Per unit, reference: https://www.improvenet.com/r/costs-and-prices/pool-pump-replacement | 539 | http://www.inyopools.com/Products/44400018081134.htm | 150 | Estimate at $150 Per unit, reference: https://www.improvenet.com/r/costs-and-prices/pool-pump-replacement
Equipment | Two Speed Pool Pump | Dual Speed Pool Pump Motor 1 HP | Single Speed Pool Pump Motor 1 HP | Residential | Turnover | Manufactured Home | FL Zone 1 | Per Pool | 0% | 4376.82 | 3330.75 | 1046.07 | 23.9% | 10 | 0.326 | 0.318 | 359.01 | Per Hp | 179.99 | http://www.inyopools.com/Products/00100018074612.htm?gclid=EAIaIQobChMInIa73oLy2wIVhb9kCh3f9wcGEAQYCCABEgLWHfD_BwE | 150 | Estimate at $150 Per unit, reference: https://www.improvenet.com/r/costs-and-prices/pool-pump-replacement | 539 | http://www.inyopools.com/Products/44400018081134.htm | 150 | Estimate at $150 Per unit, reference: https://www.improvenet.com/r/costs-and-prices/pool-pump-replacement
Equipment | Two Speed Pool Pump | Dual Speed Pool Pump Motor 1 HP | Single Speed Pool Pump Motor 1 HP | Residential | New | Single Family | FL Zone 1 | Per Pool | 0% | 4376.82 | 3330.75 | 1046.07 | 23.9% | 10 | 0.326 | 0.318 | 359.01 | Per Hp | 179.99 | http://www.inyopools.com/Products/00100018074612.htm?gclid=EAIaIQobChMInIa73oLy2wIVhb9kCh3f9wcGEAQYCCABEgLWHfD_BwE | 150 | Estimate at $150 Per unit, reference: https://www.improvenet.com/r/costs-and-prices/pool-pump-replacement | 539 | http://www.inyopools.com/Products/44400018081134.htm | 150 | Estimate at $150 Per unit, reference: https://www.improvenet.com/r/costs-and-prices/pool-pump-replacement
Equipment | Two Speed Pool Pump | Dual Speed Pool Pump Motor 1 HP | Single Speed Pool Pump Motor 1 HP | Residential | New | Multi-Family | FL Zone 1 | Per Pool | 0% | 4376.82 | 3330.75 | 1046.07 | 23.9% | 10 | 0.326 | 0.318 | 359.01 | Per Hp | 179.99 | http://www.inyopools.com/Products/00100018074612.htm?gclid=EAIaIQobChMInIa73oLy2wIVhb9kCh3f9wcGEAQYCCABEgLWHfD_BwE | 150 | Estimate at $150 Per unit, reference: https://www.improvenet.com/r/costs-and-prices/pool-pump-replacement | 539 | http://www.inyopools.com/Products/44400018081134.htm | 150 | Estimate at $150 Per unit, reference: https://www.improvenet.com/r/costs-and-prices/pool-pump-replacement
Equipment | Two Speed Pool Pump | Dual Speed Pool Pump Motor 1 HP | Single Speed Pool Pump Motor 1 HP | Residential | New | Manufactured Home | FL Zone 1 | Per Pool | 0% | 4376.82 | 3330.75 | 1046.07 | 23.9% | 10 | 0.326 | 0.318 | 359.01 | Per Hp | 179.99 | http://www.inyopools.com/Products/00100018074612.htm?gclid=EAIaIQobChMInIa73oLy2wIVhb9kCh3f9wcGEAQYCCABEgLWHfD_BwE | 150 | Estimate at $150 Per unit, reference: https://www.improvenet.com/r/costs-and-prices/pool-pump-replacement | 539 | http://www.inyopools.com/Products/44400018081134.htm | 150 | Estimate at $150 Per unit, reference: https://www.improvenet.com/r/costs-and-prices/pool-pump-replacement
Equipment | Variable Speed Pool Pump | Dual Speed Pool Pump Motor 1 HP | Single Speed Pool Pump Motor 1 HP | Residential | Turnover | Single Family | FL Zone 1 | Per Pool | 57% | 4376.82 | 1214.98 | 3161.84 | 72.24% | 10 | 0.649 | 0.366 | 1085.01 | Per Hp | 179.99 | http://www.inyopools.com/Products/00100018074612.htm?gclid=EAIaIQobChMInIa73oLy2wIVhb9kCh3f9wcGEAQYCCABEgLWHfD_BwE | 150 | Estimate at $150 Per unit, reference: https://www.improvenet.com/r/costs-and-prices/pool-pump-replacement | 1265 | http://www.inyopools.com/Products/02200018059633.htm | 150 | Estimate at $150 Per unit, reference: https://www.improvenet.com/r/costs-and-prices/pool-pump-replacement
Equipment | Variable Speed Pool Pump | Dual Speed Pool Pump Motor 1 HP | Single Speed Pool Pump Motor 1 HP | Residential | Turnover | Multi-Family | FL Zone 1 | Per Pool | 57% | 4376.82 | 1214.98 | 3161.84 | 72.24% | 10 | 0.649 | 0.366 | 1085.01 | Per Hp | 179.99 | http://www.inyopools.com/Products/00100018074612.htm?gclid=EAIaIQobChMInIa73oLy2wIVhb9kCh3f9wcGEAQYCCABEgLWHfD_BwE | 150 | Estimate at $150 Per unit, reference: https://www.improvenet.com/r/costs-and-prices/pool-pump-replacement | 1265 | http://www.inyopools.com/Products/02200018059633.htm | 150 | Estimate at $150 Per unit, reference: https://www.improvenet.com/r/costs-and-prices/pool-pump-replacement
Equipment | Variable Speed Pool Pump | Dual Speed Pool Pump Motor 1 HP | Single Speed Pool Pump Motor 1 HP | Residential | Turnover | Manufactured Home | FL Zone 1 | Per Pool | 57% | 4376.82 | 1214.98 | 3161.84 | 72.24% | 10 | 0.649 | 0.366 | 1085.01 | Per Hp | 179.99 | http://www.inyopools.com/Products/00100018074612.htm?gclid=EAIaIQobChMInIa73oLy2wIVhb9kCh3f9wcGEAQYCCABEgLWHfD_BwE | 150 | Estimate at $150 Per unit, reference: https://www.improvenet.com/r/costs-and-prices/pool-pump-replacement | 1265 | http://www.inyopools.com/Products/02200018059633.htm | 150 | Estimate at $150 Per unit, reference: https://www.improvenet.com/r/costs-and-prices/pool-pump-replacement
Equipment | Variable Speed Pool Pump | Dual Speed Pool Pump Motor 1 HP | Single Speed Pool Pump Motor 1 HP | Residential | New | Single Family | FL Zone 1 | Per Pool | 57% | 4376.82 | 1214.98 | 3161.84 | 72.24% | 10 | 0.649 | 0.366 | 1085.01 | Per Hp | 179.99 | http://www.inyopools.com/Products/00100018074612.htm?gclid=EAIaIQobChMInIa73oLy2wIVhb9kCh3f9wcGEAQYCCABEgLWHfD_BwE | 150 | Estimate at $150 Per unit, reference: https://www.improvenet.com/r/costs-and-prices/pool-pump-replacement | 1265 | http://www.inyopools.com/Products/02200018059633.htm | 150 | Estimate at $150 Per unit, reference: https://www.improvenet.com/r/costs-and-prices/pool-pump-replacement
Equipment | Variable Speed Pool Pump | Dual Speed Pool Pump Motor 1 HP | Single Speed Pool Pump Motor 1 HP | Residential | New | Multi-Family | FL Zone 1 | Per Pool | 57% | 4376.82 | 1214.98 | 3161.84 | 72.24% | 10 | 0.649 | 0.366 | 1085.01 | Per Hp | 179.99 | http://www.inyopools.com/Products/00100018074612.htm?gclid=EAIaIQobChMInIa73oLy2wIVhb9kCh3f9wcGEAQYCCABEgLWHfD_BwE | 150 | Estimate at $150 Per unit, reference: https://www.improvenet.com/r/costs-and-prices/pool-pump-replacement | 1265 | http://www.inyopools.com/Products/02200018059633.htm | 150 | Estimate at $150 Per unit, reference: https://www.improvenet.com/r/costs-and-prices/pool-pump-replacement
Equipment | Variable Speed Pool Pump | Dual Speed Pool Pump Motor 1 HP | Single Speed Pool Pump Motor 1 HP | Residential | New | Manufactured Home | FL Zone 1 | Per Pool | 57% | 4376.82 | 1214.98 | 3161.84 | 72.24% | 10 | 0.649 | 0.366 | 1085.01 | Per Hp | 179.99 | http://www.inyopools.com/Products/00100018074612.htm?gclid=EAIaIQobChMInIa73oLy2wIVhb9kCh3f9wcGEAQYCCABEgLWHfD_BwE | 150 | Estimate at $150 Per unit, reference: https://www.improvenet.com/r/costs-and-prices/pool-pump-replacement | 1265 | http://www.inyopools.com/Products/02200018059633.htm | 150 | Estimate at $150 Per unit, reference: https://www.improvenet.com/r/costs-and-prices/pool-pump-replacement
Nonequipment | Removal of 2nd Refrigerator-Freezer | No Refrigerator | Current Market Average Refrigerator | Residential | Existing | Single Family | FL Zone 1 | Per Appliance | 3.325% | 1052.5805 | 0 | 1052.5805 | 100% | 5 | 0.10987 | 0.036607 | 50 | Per Unit | 0 | No equipment cost | 0 | No Labor Cost | 0 | No equipment cost | 50 | https://www.homeadvisor.com/cost/cleaning-services/remove-waste/
Nonequipment | Removal of 2nd Refrigerator-Freezer | No Refrigerator | Current Market Average Refrigerator | Residential | Existing | Multi-Family | FL Zone 1 | Per Appliance | 1.108% | 1052.5805 | 0 | 1052.5805 | 100% | 5 | 0.10987 | 0.036607 | 50 | Per Unit | 0 | No equipment cost | 0 | No Labor Cost | 0 | No equipment cost | 50 | https://www.homeadvisor.com/cost/cleaning-services/remove-waste/
Nonequipment | Removal of 2nd Refrigerator-Freezer | No Refrigerator | Current Market Average Refrigerator | Residential | Existing | Manufactured Home | FL Zone 1 | Per Appliance | 1.108% | 1052.5805 | 0 | 1052.5805 | 100% | 5 | 0.10987 | 0.036607 | 50 | Per Unit | 0 | No equipment cost | 0 | No Labor Cost | 0 | No equipment cost | 50 | https://www.homeadvisor.com/cost/cleaning-services/remove-waste/
Nonequipment | Removal of 2nd Refrigerator-Freezer | No Refrigerator | N/A - Retrofit Only | Residential | New | Single Family | FL Zone 1 | Per Appliance | 0% | 1052.5805 | 0 | 1052.5805 | 100% | 5 | 0.10987 | 0.036607 | 50 | Per Unit | 0 | No equipment cost | 0 | No Labor Cost | 0 | No equipment cost | 50 | https://www.homeadvisor.com/cost/cleaning-services/remove-waste/
Nonequipment | Removal of 2nd Refrigerator-Freezer | No Refrigerator | N/A - Retrofit Only | Residential | New | Multi-Family | FL Zone 1 | Per Appliance | 0% | 1052.5805 | 0 | 1052.5805 | 100% | 5 | 0.10987 | 0.036607 | 50 | Per Unit | 0 | No equipment cost | 0 | No Labor Cost | 0 | No equipment cost | 50 | https://www.homeadvisor.com/cost/cleaning-services/remove-waste/
Nonequipment | Removal of 2nd Refrigerator-Freezer | No Refrigerator | N/A - Retrofit Only | Residential | New | Manufactured Home | FL Zone 1 | Per Appliance | 0% | 1052.5805 | 0 | 1052.5805 | 100% | 5 | 0.10987 | 0.036607 | 50 | Per Unit | 0 | No equipment cost | 0 | No Labor Cost | 0 | No equipment cost | 50 | https://www.homeadvisor.com/cost/cleaning-services/remove-waste/
Nonequipment | Drain Water Heat Recovery | Hot Water Loop with 50 Gallon Electric Resistance Heater and Drain Water Heat Exchanger | Standard Hot Water Loop with 50 Gallon Electric Resistance Heater, No Drain Water Heat Recovery | Residential | Existing | Single Family | FL Zone 1 | Per End Use Consumption | 9.5% | 1931 | 1693.487 | 237.513 | 12.3% | 15 | 0.021393 | 0.046051 | 1025 | Per Unit | 0 | No equipment cost | 0 | No Labor Cost | 500 | https://www.energy.gov/energysaver/water-heating/drain-water-heat-recovery | 525 | rate at $105/per labor hour (http://www.serviskey.net/support/rate-estimator?s4=FL), assume 5 hours work
Nonequipment | Drain Water Heat Recovery | Hot Water Loop with 50 Gallon Electric Resistance Heater and Drain Water Heat Exchanger | Standard Hot Water Loop with 50 Gallon Electric Resistance Heater, No Drain Water Heat Recovery | Residential | Existing | Multi-Family | FL Zone 1 | Per End Use Consumption | 9.5% | 1654 | 1450.558 | 203.442 | 12.3% | 15 | 0.018324 | 0.039445 | 1025 | Per Unit | 0 | No equipment cost | 0 | No Labor Cost | 500 | https://www.energy.gov/energysaver/water-heating/drain-water-heat-recovery | 525 | rate at $105/per labor hour (http://www.serviskey.net/support/rate-estimator?s4=FL), assume 5 hours work
Nonequipment | Drain Water Heat Recovery | Hot Water Loop with 50 Gallon Electric Resistance Heater and Drain Water Heat Exchanger | Standard Hot Water Loop with 50 Gallon Electric Resistance Heater, No Drain Water Heat Recovery | Residential | Existing | Manufactured Home | FL Zone 1 | Per End Use Consumption | 9.5% | 2449 | 2147.773 | 301.227 | 12.3% | 15 | 0.027132 | 0.058404 | 1025 | Per Unit | 0 | No equipment cost | 0 | No Labor Cost | 500 | https://www.energy.gov/energysaver/water-heating/drain-water-heat-recovery | 525 | rate at $105/per labor hour (http://www.serviskey.net/support/rate-estimator?s4=FL), assume 5 hours work
Nonequipment | Drain Water Heat Recovery | Hot Water Loop with 50 Gallon Electric Resistance Heater and Drain Water Heat Exchanger | Standard Hot Water Loop with 50 Gallon Electric Resistance Heater, No Drain Water Heat Recovery | Residential | New | Single Family | FL Zone 1 | Per End Use Consumption | 9.5% | 1931 | 1693.487 | 237.513 | 12.3% | 15 | 0.021393 | 0.046051 | 815 | Per Unit | 0 | No equipment cost | 0 | No Labor Cost | 500 | https://www.energy.gov/energysaver/water-heating/drain-water-heat-recovery | 315 | rate at $105/per labor hour (http://www.serviskey.net/support/rate-estimator?s4=FL), assume 5 hours work
Nonequipment | Drain Water Heat Recovery | Hot Water Loop with 50 Gallon Electric Resistance Heater and Drain Water Heat Exchanger | Standard Hot Water Loop with 50 Gallon Electric Resistance Heater, No Drain Water Heat Recovery | Residential | New | Multi-Family | FL Zone 1 | Per End Use Consumption | 9.5% | 1654 | 1450.558 | 203.442 | 12.3% | 15 | 0.018324 | 0.039445 | 815 | Per Unit | 0 | No equipment cost | 0 | No Labor Cost | 500 | https://www.energy.gov/energysaver/water-heating/drain-water-heat-recovery | 315 | rate at $105/per labor hour (http://www.serviskey.net/support/rate-estimator?s4=FL), assume 5 hours work
Nonequipment | Drain Water Heat Recovery | Hot Water Loop with 50 Gallon Electric Resistance Heater and Drain Water Heat Exchanger | Standard Hot Water Loop with 50 Gallon Electric Resistance Heater, No Drain Water Heat Recovery | Residential | New | Manufactured Home | FL Zone 1 | Per End Use Consumption | 9.5% | 2449 | 2147.773 | 301.227 | 12.3% | 15 | 0.027132 | 0.058404 | 815 | Per Unit | 0 | No equipment cost | 0 | No Labor Cost | 500 | https://www.energy.gov/energysaver/water-heating/drain-water-heat-recovery | 315 | rate at $105/per labor hour (http://www.serviskey.net/support/rate-estimator?s4=FL), assume 5 hours work
Nonequipment | Faucet Aerator | Low-flow lavatory faucet aerator, flow rate: 1.0 gpm | Federal lavatory flow rate standard, 1994, flow rate: 2.2 gpm | Residential | Existing | Single Family | FL Zone 1 | Per End Use Consumption | 2.373% | 1931 | 1880.1883 | 50.8117 | 2.631% | 10 | 0.0045767 | 0.0098517 | 3 | Per Home | 0 | No equipment cost | 0 | No Labor Cost | 3 | Illinois 2018 Statewide TRM, Section 5.4.4 | 0 | No Labor Cost
Nonequipment | Faucet Aerator | Low-flow lavatory faucet aerator, flow rate: 1.0 gpm | Federal lavatory flow rate standard, 1994, flow rate: 2.2 gpm | Residential | Existing | Multi-Family | FL Zone 1 | Per End Use Consumption | 40.5% | 1654 | 1614.0586 | 39.9414 | 2.415% | 10 | 0.0035976 | 0.0077441 | 3 | Per Home | 0 | No equipment cost | 0 | No Labor Cost | 3 | Illinois 2018 Statewide TRM, Section 5.4.4 | 0 | No Labor Cost
Nonequipment | Faucet Aerator | Low-flow lavatory faucet aerator, flow rate: 1.0 gpm | Federal lavatory flow rate standard, 1994, flow rate: 2.2 gpm | Residential | Existing | Manufactured Home | FL Zone 1 | Per End Use Consumption | 40.5% | 2449 | 2409.377 | 39.623 | 1.618% | 10 | 0.0035689 | 0.0076824 | 3 | Per Home | 0 | No equipment cost | 0 | No Labor Cost | 3 | Illinois 2018 Statewide TRM, Section 5.4.4 | 0 | No Labor Cost
Nonequipment | Faucet Aerator | Low-flow lavatory faucet aerator, flow rate: 1.0 gpm | Local standard for lavatory faucets, flow rate: 1.5 gpm | Residential | New | Single Family | FL Zone 1 | Per End Use Consumption | 13.71% | 1931 | 1909.8284 | 21.1716 | 1.096% | 10 | 0.0019069 | 0.0041049 | 3 | Per Home | 0 | No equipment cost | 0 | No Labor Cost | 3 | Illinois 2018 Statewide TRM, Section 5.4.4 | 0 | No Labor Cost
Nonequipment | Faucet Aerator | Low-flow lavatory faucet aerator, flow rate: 1.0 gpm | Local standard for lavatory faucets, flow rate: 1.5 gpm | Residential | New | Multi-Family | FL Zone 1 | Per End Use Consumption | 18% | 1654 | 1637.3578 | 16.6422 | 1.006% | 10 | 0.001499 | 0.0032267 | 3 | Per Home | 0 | No equipment cost | 0 | No Labor Cost | 3 | Illinois 2018 Statewide TRM, Section 5.4.4 | 0 | No Labor Cost
Nonequipment | Faucet Aerator | Low-flow lavatory faucet aerator, flow rate: 1.0 gpm | Local standard for lavatory faucets, flow rate: 1.5 gpm | Residential | New | Manufactured Home | FL Zone 1 | Per End Use Consumption | 18% | 2449 | 2432.4904 | 16.5096 | 0.6741% | 10 | 0.001487 | 0.003201 | 3 | Per Home | 0 | No equipment cost | 0 | No Labor Cost | 3 | Illinois 2018 Statewide TRM, Section 5.4.4 | 0 | No Labor Cost
Nonequipment | Heat Trap | Heat Trap | Water Heater with 10% Less Efficient than Federal Standard | Residential | Existing | Single Family | FL Zone 1 | Per End Use Consumption | 1.582% | 1931 | 1811.9907 | 119.0093 | 6.163% | 10 | 0.010719 | 0.023074 | 116.77 | Per Unit | 0 | No equipment cost | 0 | No Labor Cost | 11.77 | https://www.homedepot.com/p/Everbilt-Dielectric-Nipple-Heat-Trap-15009/205680991 | 105 | rate at $105/per labor hour (plumber), assume 1 hr of work: http://www.serviskey.net/support/rate-estimator?s4=FL
Nonequipment | Heat Trap | Heat Trap | Water Heater with 10% Less Efficient than Federal Standard | Residential | Existing | Multi-Family | FL Zone 1 | Per End Use Consumption | 27% | 1654 | 1560.4508 | 93.5492 | 5.656% | 10 | 0.0084261 | 0.018138 | 116.77 | Per Unit | 0 | No equipment cost | 0 | No Labor Cost | 11.77 | https://www.homedepot.com/p/Everbilt-Dielectric-Nipple-Heat-Trap-15009/205680991 | 105 | rate at $105/per labor hour (plumber), assume 1 hr of work: http://www.serviskey.net/support/rate-estimator?s4=FL
Nonequipment | Heat Trap | Heat Trap | Water Heater with 10% Less Efficient than Federal Standard | Residential | Existing | Manufactured Home | FL Zone 1 | Per End Use Consumption | 0% | 2449 | 2356.1966 | 92.8034 | 3.789% | 10 | 0.0083589 | 0.017993 | 116.77 | Per Unit | 0 | No equipment cost | 0 | No Labor Cost | 11.77 | https://www.homedepot.com/p/Everbilt-Dielectric-Nipple-Heat-Trap-15009/205680991 | 105 | rate at $105/per labor hour (plumber), assume 1 hr of work: http://www.serviskey.net/support/rate-estimator?s4=FL
Nonequipment | Heat Trap | Heat Trap | Water Heater with Federal Standard | Residential | New | Single Family | FL Zone 1 | Per End Use Consumption | 9.142% | 1931 | 1811.9907 | 119.0093 | 6.163% | 10 | 0.010719 | 0.023074 | 116.77 | Per Unit | 0 | No equipment cost | 0 | No Labor Cost | 11.77 | https://www.homedepot.com/p/Everbilt-Dielectric-Nipple-Heat-Trap-15009/205680991 | 105 | rate at $105/per labor hour (plumber), assume 1 hr of work: http://www.serviskey.net/support/rate-estimator?s4=FL
Nonequipment | Heat Trap | Heat Trap | Water Heater with Federal Standard | Residential | New | Multi-Family | FL Zone 1 | Per End Use Consumption | 12% | 1654 | 1560.4508 | 93.5492 | 5.656% | 10 | 0.0084261 | 0.018138 | 116.77 | Per Unit | 0 | No equipment cost | 0 | No Labor Cost | 11.77 | https://www.homedepot.com/p/Everbilt-Dielectric-Nipple-Heat-Trap-15009/205680991 | 105 | rate at $105/per labor hour (plumber), assume 1 hr of work: http://www.serviskey.net/support/rate-estimator?s4=FL
Nonequipment | Heat Trap | Heat Trap | Water Heater with Federal Standard | Residential | New | Manufactured Home | FL Zone 1 | Per End Use Consumption | 12% | 2449 | 2356.1966 | 92.8034 | 3.789% | 10 | 0.0083589 | 0.017993 | 116.77 | Per Unit | 0 | No equipment cost | 0 | No Labor Cost | 11.77 | https://www.homedepot.com/p/Everbilt-Dielectric-Nipple-Heat-Trap-15009/205680991 | 105 | rate at $105/per labor hour (plumber), assume 1 hr of work: http://www.serviskey.net/support/rate-estimator?s4=FL
Nonequipment | Hot Water Pipe Insulation | 1' of Insulated Pipe in Unconditioned Spaces, Insulation of R-5 | 1' of Pipe in Unconditioned Spaces with Code Minimum of 1"of Insulation | Residential | Existing | Single Family | FL Zone 1 | Per S.F. | 1.978% | 1931.57 | 1783.6872 | 147.8828 | 7.656% | 13 | 0.01332 | 0.028672 | 18 | Per 6 LF | 0 | No equipment cost | 0 | No Labor Cost | 18 | Pennsylvania Public Utility Commission 2013 Incremental Cost Database, $3 per linear foot, assume 6 ft | 0 | No Labor Cost
Nonequipment | Hot Water Pipe Insulation | 1' of Insulated Pipe in Unconditioned Spaces, Insulation of R-5 | 1' of Pipe in Unconditioned Spaces with Code Minimum of 1"of Insulation | Residential | Existing | Multi-Family | FL Zone 1 | Per S.F. | 33.75% | 1655 | 1528.2917 | 126.7083 | 7.656% | 13 | 0.011413 | 0.024567 | 18 | Per 6 LF | 0 | No equipment cost | 0 | No Labor Cost | 18 | Pennsylvania Public Utility Commission 2013 Incremental Cost Database, $3 per linear foot, assume 6 ft | 0 | No Labor Cost
Nonequipment | Hot Water Pipe Insulation | 1' of Insulated Pipe in Unconditioned Spaces, Insulation of R-5 | 1' of Pipe in Unconditioned Spaces with Code Minimum of 1"of Insulation | Residential | Existing | Manufactured Home | FL Zone 1 | Per S.F. | 33.75% | 2449 | 2261.5023 | 187.4977 | 7.656% | 13 | 0.016888 | 0.036353 | 18 | Per 6 LF | 0 | No equipment cost | 0 | No Labor Cost | 18 | Pennsylvania Public Utility Commission 2013 Incremental Cost Database, $3 per linear foot, assume 6 ft | 0 | No Labor Cost
Nonequipment | Hot Water Pipe Insulation | 1' of Insulated Pipe in Unconditioned Spaces, Insulation of R-5 | N/A - Retrofit Only | Residential | New | Single Family | FL Zone 1 | Per S.F. | 11.43% | 1931.57 | 1783.6872 | 147.8828 | 7.656% | 13 | 0.01332 | 0.028672 | 18 | Per 6 LF | 0 | No equipment cost | 0 | No Labor Cost | 18 | Pennsylvania Public Utility Commission 2013 Incremental Cost Database, $3 per linear foot, assume 6 ft | 0 | No Labor Cost
Nonequipment | Hot Water Pipe Insulation | 1' of Insulated Pipe in Unconditioned Spaces, Insulation of R-5 | N/A - Retrofit Only | Residential | New | Multi-Family | FL Zone 1 | Per S.F. | 15% | 1655 | 1528.2917 | 126.7083 | 7.656% | 13 | 0.011413 | 0.024567 | 18 | Per 6 LF | 0 | No equipment cost | 0 | No Labor Cost | 18 | Pennsylvania Public Utility Commission 2013 Incremental Cost Database, $3 per linear foot, assume 6 ft | 0 | No Labor Cost
Nonequipment | Hot Water Pipe Insulation | 1' of Insulated Pipe in Unconditioned Spaces, Insulation of R-5 | N/A - Retrofit Only | Residential | New | Manufactured Home | FL Zone 1 | Per S.F. | 15% | 2449 | 2261.5023 | 187.4977 | 7.656% | 13 | 0.016888 | 0.036353 | 18 | Per 6 LF | 0 | No equipment cost | 0 | No Labor Cost | 18 | Pennsylvania Public Utility Commission 2013 Incremental Cost Database, $3 per linear foot, assume 6 ft | 0 | No Labor Cost
Nonequipment | Low Flow Showerhead | Low-Flow Handheld Showerhead, Flow Rate: 1.50 gpm | Standard Handheld Showerhead, Flow Rate: 2.50 gpm | Residential | Existing | Single Family | FL Zone 1 | Per End Use Consumption | 2.11% | 1931 | 1686.3011 | 244.6989 | 12.67% | 9 | 0.02204 | 0.047444 | 7 | Per Unit | 0 | reference source included incremental cost only | 0 | No Labor Cost | 7 | Illinois 2018 Statewide TRM, Section 5.4.5 | 0 | No Labor Cost
Nonequipment | Low Flow Showerhead | Low-Flow Handheld Showerhead, Flow Rate: 1.50 gpm | Standard Handheld Showerhead, Flow Rate: 2.50 gpm | Residential | Existing | Multi-Family | FL Zone 1 | Per End Use Consumption | 36% | 1654 | 1461.6505 | 192.3495 | 11.63% | 9 | 0.017325 | 0.037294 | 7 | Per Unit | 0 | reference source included incremental cost only | 0 | No Labor Cost | 7 | Illinois 2018 Statewide TRM, Section 5.4.5 | 0 | No Labor Cost
Nonequipment | Low Flow Showerhead | Low-Flow Handheld Showerhead, Flow Rate: 1.50 gpm | Standard Handheld Showerhead, Flow Rate: 2.50 gpm | Residential | Existing | Manufactured Home | FL Zone 1 | Per End Use Consumption | 36% | 2449 | 2258.1839 | 190.8161 | 7.792% | 9 | 0.017187 | 0.036997 | 7 | Per Unit | 0 | reference source included incremental cost only | 0 | No Labor Cost | 7 | Illinois 2018 Statewide TRM, Section 5.4.5 | 0 | No Labor Cost
Nonequipment | Low Flow Showerhead | Low-Flow Handheld Showerhead, Flow Rate: 1.50 gpm | Standard Handheld Showerhead, Flow Rate: 2.50 gpm | Residential | New | Single Family | FL Zone 1 | Per End Use Consumption | 80% | 1931 | 1686.3011 | 244.6989 | 12.67% | 9 | 0.02204 | 0.047444 | 7 | Per Unit | 0 | reference source included incremental cost only | 0 | No Labor Cost | 7 | Illinois 2018 Statewide TRM, Section 5.4.5 | 0 | No Labor Cost
Nonequipment | Low Flow Showerhead | Low-Flow Handheld Showerhead, Flow Rate: 1.50 gpm | Standard Handheld Showerhead, Flow Rate: 2.50 gpm | Residential | New | Multi-Family | FL Zone 1 | Per End Use Consumption | 80% | 1654 | 1461.6505 | 192.3495 | 11.63% | 9 | 0.017325 | 0.037294 | 7 | Per Unit | 0 | reference source included incremental cost only | 0 | No Labor Cost | 7 | Illinois 2018 Statewide TRM, Section 5.4.5 | 0 | No Labor Cost
Nonequipment | Low Flow Showerhead | Low-Flow Handheld Showerhead, Flow Rate: 1.50 gpm | Standard Handheld Showerhead, Flow Rate: 2.50 gpm | Residential | New | Manufactured Home | FL Zone 1 | Per End Use Consumption | 80% | 2449 | 2258.1839 | 190.8161 | 7.792% | 9 | 0.017187 | 0.036997 | 7 | Per Unit | 0 | reference source included incremental cost only | 0 | No Labor Cost | 7 | Illinois 2018 Statewide TRM, Section 5.4.5 | 0 | No Labor Cost
Nonequipment | Thermostatic Shower Restriction Valve | Hot Water Loop with 50 Gallon Electric Resistance Heater and Pressure Balance Shower Valves | Standard Hot Water Loop with 50 Gallon Electric Resistance Heater and Standard Shower Valves | Residential | Existing | Single Family | FL Zone 1 | Per Valve | 2.11% | 1931 | 1854.1558 | 76.8442 | 3.98% | 10 | 0.0069214 | 0.014899 | 29.95 | Per Unit | 0 | No equipment cost | 0 | No Labor Cost | 29.95 | http://thinkevolve.com/shop/showerstart-tsv/ | 0 | No Labor Cost
Nonequipment | Thermostatic Shower Restriction Valve | Hot Water Loop with 50 Gallon Electric Resistance Heater and Pressure Balance Shower Valves | Standard Hot Water Loop with 50 Gallon Electric Resistance Heater and Standard Shower Valves | Residential | Existing | Multi-Family | FL Zone 1 | Per Valve | 0% | 1654 | 1593.5954 | 60.4046 | 3.652% | 10 | 0.0054407 | 0.011712 | 29.95 | Per Unit | 0 | No equipment cost | 0 | No Labor Cost | 29.95 | http://thinkevolve.com/shop/showerstart-tsv/ | 0 | No Labor Cost
Nonequipment | Thermostatic Shower Restriction Valve | Hot Water Loop with 50 Gallon Electric Resistance Heater and Pressure Balance Shower Valves | Standard Hot Water Loop with 50 Gallon Electric Resistance Heater and Standard Shower Valves | Residential | Existing | Manufactured Home | FL Zone 1 | Per Valve | 0% | 2449 | 2389.077 | 59.923 | 2.447% | 10 | 0.0053973 | 0.011618 | 29.95 | Per Unit | 0 | No equipment cost | 0 | No Labor Cost | 29.95 | http://thinkevolve.com/shop/showerstart-tsv/ | 0 | No Labor Cost
Nonequipment | Thermostatic Shower Restriction Valve | Hot Water Loop with 50 Gallon Electric Resistance Heater and Pressure Balance Shower Valves | Standard Hot Water Loop with 50 Gallon Electric Resistance Heater and Standard Shower Valves | Residential | New | Single Family | FL Zone 1 | Per Valve | 12.19% | 1931 | 1854.1558 | 76.8442 | 3.98% | 10 | 0.0069214 | 0.014899 | 29.95 | Per Unit | 0 | No equipment cost | 0 | No Labor Cost | 29.95 | http://thinkevolve.com/shop/showerstart-tsv/ | 0 | No Labor Cost
Nonequipment | Thermostatic Shower Restriction Valve | Hot Water Loop with 50 Gallon Electric Resistance Heater and Pressure Balance Shower Valves | Standard Hot Water Loop with 50 Gallon Electric Resistance Heater and Standard Shower Valves | Residential | New | Multi-Family | FL Zone 1 | Per Valve | 16% | 1654 | 1593.5954 | 60.4046 | 3.652% | 10 | 0.0054407 | 0.011712 | 29.95 | Per Unit | 0 | No equipment cost | 0 | No Labor Cost | 29.95 | http://thinkevolve.com/shop/showerstart-tsv/ | 0 | No Labor Cost
Nonequipment | Thermostatic Shower Restriction Valve | Hot Water Loop with 50 Gallon Electric Resistance Heater and Pressure Balance Shower Valves | Standard Hot Water Loop with 50 Gallon Electric Resistance Heater and Standard Shower Valves | Residential | New | Manufactured Home | FL Zone 1 | Per Valve | 16% | 2449 | 2389.077 | 59.923 | 2.447% | 10 | 0.0053973 | 0.011618 | 29.95 | Per Unit | 0 | No equipment cost | 0 | No Labor Cost | 29.95 | http://thinkevolve.com/shop/showerstart-tsv/ | 0 | No Labor Cost
Nonequipment | Water Heater Blanket | 50 Gallon Electric Resistance Water Heater with Insulated Tank Wrap (R-11) | Market Average 50 Gallon Electric Resistance Water Heater (EF = 0.9), No Tank Wrap | Residential | Existing | Single Family | FL Zone 1 | Per End Use Consumption | 9.142% | 1931 | 1694.6112 | 236.3888 | 12.24% | 7 | 0.021292 | 0.045833 | 167.92 | Per Unit | 0 | No equipment cost | 0 | No Labor Cost | 27.92 | Market Research, 2016 | 140 | rate at $70/per labor hour, assume 2 hours work, reference: https://www.homewyse.com/costs/cost_of_water_heater_blanket.html
Nonequipment | Water Heater Blanket | 50 Gallon Electric Resistance Water Heater with Insulated Tank Wrap (R-11) | Market Average 50 Gallon Electric Resistance Water Heater (EF = 0.9), No Tank Wrap | Residential | Existing | Multi-Family | FL Zone 1 | Per End Use Consumption | 9.142% | 1654 | 1417.6112 | 236.3888 | 14.29% | 7 | 0.021292 | 0.045833 | 167.92 | Per Unit | 0 | No equipment cost | 0 | No Labor Cost | 27.92 | Market Research, 2016 | 140 | rate at $70/per labor hour, assume 2 hours work, reference: https://www.homewyse.com/costs/cost_of_water_heater_blanket.html
Nonequipment | Water Heater Blanket | 50 Gallon Electric Resistance Water Heater with Insulated Tank Wrap (R-11) | Market Average 50 Gallon Electric Resistance Water Heater (EF = 0.9), No Tank Wrap | Residential | Existing | Manufactured Home | FL Zone 1 | Per End Use Consumption | 9.142% | 2449 | 2212.6112 | 236.3888 | 9.652% | 7 | 0.021292 | 0.045833 | 167.92 | Per Unit | 0 | No equipment cost | 0 | No Labor Cost | 27.92 | Market Research, 2016 | 140 | rate at $70/per labor hour, assume 2 hours work, reference: https://www.homewyse.com/costs/cost_of_water_heater_blanket.html
Nonequipment | Water Heater Blanket | 50 Gallon Electric Resistance Water Heater with Insulated Tank Wrap (R-11) | Code-Compliant 50 Gallon Electric Resistance Water Heater (EF = 0.95), No Tank Wrap | Residential | New | Single Family | FL Zone 1 | Per End Use Consumption | 1.582% | 1931 | 1704.8672 | 226.1328 | 11.71% | 7 | 0.020368 | 0.043844 | 167.92 | Per Unit | 0 | No equipment cost | 0 | No Labor Cost | 27.92 | Market Research, 2016 | 140 | rate at $70/per labor hour, assume 2 hours work, reference: https://www.homewyse.com/costs/cost_of_water_heater_blanket.html
Nonequipment | Water Heater Blanket | 50 Gallon Electric Resistance Water Heater with Insulated Tank Wrap (R-11) | Code-Compliant 50 Gallon Electric Resistance Water Heater (EF = 0.95), No Tank Wrap | Residential | New | Multi-Family | FL Zone 1 | Per End Use Consumption | 1.582% | 1654 | 1427.8672 | 226.1328 | 13.67% | 7 | 0.020368 | 0.043844 | 167.92 | Per Unit | 0 | No equipment cost | 0 | No Labor Cost | 27.92 | Market Research, 2016 | 140 | rate at $70/per labor hour, assume 2 hours work, reference: https://www.homewyse.com/costs/cost_of_water_heater_blanket.html
Nonequipment | Water Heater Blanket | 50 Gallon Electric Resistance Water Heater with Insulated Tank Wrap (R-11) | Code-Compliant 50 Gallon Electric Resistance Water Heater (EF = 0.95), No Tank Wrap | Residential | New | Manufactured Home | FL Zone 1 | Per End Use Consumption | 1.582% | 2449 | 2222.8672 | 226.1328 | 9.234% | 7 | 0.020368 | 0.043844 | 167.92 | Per Unit | 0 | No equipment cost | 0 | No Labor Cost | 27.92 | Market Research, 2016 | 140 | rate at $70/per labor hour, assume 2 hours work, reference: https://www.homewyse.com/costs/cost_of_water_heater_blanket.html
Nonequipment | Water Heater Thermostat Setback | 50 Gallon Electric Resistance Water Heater with Temperature Setpoint of 119°F | Market Average 50 Gallon Electric Resistance Water Heater (EF by Building Type, Temp. Setpoint = 130°F) | Residential | Existing | Single Family | FL Zone 1 | Per Unit | 1.582% | 1931 | 1894.4174 | 36.5826 | 1.894% | 4 | 0.003295 | 0.0070929 | 1.65 | Per Unit | 0 | No equipment cost | 0 | No Labor Cost | 1.65 | https://www.conservationmart.com/p-49-hot-water-temperature-card.aspx | 0 | No Labor Cost
Nonequipment | Water Heater Thermostat Setback | 50 Gallon Electric Resistance Water Heater with Temperature Setpoint of 119°F | Market Average 50 Gallon Electric Resistance Water Heater (EF by Building Type, Temp. Setpoint = 130°F) | Residential | Existing | Multi-Family | FL Zone 1 | Per Unit | 0% | 1654 | 1617.4174 | 36.5826 | 2.212% | 4 | 0.003295 | 0.0070929 | 1.65 | Per Unit | 0 | No equipment cost | 0 | No Labor Cost | 1.65 | https://www.conservationmart.com/p-49-hot-water-temperature-card.aspx | 0 | No Labor Cost
Nonequipment | Water Heater Thermostat Setback | 50 Gallon Electric Resistance Water Heater with Temperature Setpoint of 119°F | Market Average 50 Gallon Electric Resistance Water Heater (EF by Building Type, Temp. Setpoint = 130°F) | Residential | Existing | Manufactured Home | FL Zone 1 | Per Unit | 0% | 2449 | 2412.4174 | 36.5826 | 1.494% | 4 | 0.003295 | 0.0070929 | 1.65 | Per Unit | 0 | No equipment cost | 0 | No Labor Cost | 1.65 | https://www.conservationmart.com/p-49-hot-water-temperature-card.aspx | 0 | No Labor Cost
Nonequipment | Water Heater Thermostat Setback | 50 Gallon Electric Resistance Water Heater with Temperature Setpoint of 119°F | Code-Compliant 50 Gallon Electric Resistance Water Heater (EF = 0.90, Temp. Setpoint = 130°F) | Residential | New | Single Family | FL Zone 1 | Per Unit | 9.142% | 1931 | 1894.4174 | 36.5826 | 1.894% | 4 | 0.003295 | 0.0070929 | 1.65 | Per Unit | 0 | No equipment cost | 0 | No Labor Cost | 1.65 | https://www.conservationmart.com/p-49-hot-water-temperature-card.aspx | 0 | No Labor Cost
Nonequipment | Water Heater Thermostat Setback | 50 Gallon Electric Resistance Water Heater with Temperature Setpoint of 119°F | Code-Compliant 50 Gallon Electric Resistance Water Heater (EF = 0.90, Temp. Setpoint = 130°F) | Residential | New | Multi-Family | FL Zone 1 | Per Unit | 0.9177% | 1654 | 1617.4174 | 36.5826 | 2.212% | 4 | 0.003295 | 0.0070929 | 1.65 | Per Unit | 0 | No equipment cost | 0 | No Labor Cost | 1.65 | https://www.conservationmart.com/p-49-hot-water-temperature-card.aspx | 0 | No Labor Cost
Nonequipment | Water Heater Thermostat Setback | 50 Gallon Electric Resistance Water Heater with Temperature Setpoint of 119°F | Code-Compliant 50 Gallon Electric Resistance Water Heater (EF = 0.90, Temp. Setpoint = 130°F) | Residential | New | Manufactured Home | FL Zone 1 | Per Unit | 0.9177% | 2449 | 2412.4174 | 36.5826 | 1.494% | 4 | 0.003295 | 0.0070929 | 1.65 | Per Unit | 0 | No equipment cost | 0 | No Labor Cost | 1.65 | https://www.conservationmart.com/p-49-hot-water-temperature-card.aspx | 0 | No Labor Cost
Nonequipment | Water Heater Timeclock | Water Heater Timeclock | Water Heater with 10% Less Efficient than Federal Standard | Residential | Existing | Single Family | FL Zone 1 | Per End Use Consumption | 21.6% | 1931 | 1834.45 | 96.55 | 5% | 7 | 0 | 0 | 143.33 | Per Unit | 0 | No equipment cost | 0 | No Labor Cost | 59.99 | https://www.homedepot.com/p/Intermatic-30-Amp-240-Volt-DPST-Electronic-Water-Heater-Time-Switch-EH40/205878350 | 83.34 | Electrical hourly rate of 83.34 and assume 1 hr to install: http://www.serviskey.net/support/rate-estimator?s4=FL
Nonequipment | Water Heater Timeclock | Water Heater Timeclock | Water Heater with 10% Less Efficient than Federal Standard | Residential | Existing | Multi-Family | FL Zone 1 | Per End Use Consumption | 20.61% | 1654 | 1571.3 | 82.7 | 5% | 7 | 0 | 0 | 143.33 | Per Unit | 0 | No equipment cost | 0 | No Labor Cost | 59.99 | https://www.homedepot.com/p/Intermatic-30-Amp-240-Volt-DPST-Electronic-Water-Heater-Time-Switch-EH40/205878350 | 83.34 | Electrical hourly rate of 83.34 and assume 1 hr to install: http://www.serviskey.net/support/rate-estimator?s4=FL
Nonequipment | Water Heater Timeclock | Water Heater Timeclock | Water Heater with 10% Less Efficient than Federal Standard | Residential | Existing | Manufactured Home | FL Zone 1 | Per End Use Consumption | 47.61% | 2449 | 2326.55 | 122.45 | 5% | 7 | 0 | 0 | 143.33 | Per Unit | 0 | No equipment cost | 0 | No Labor Cost | 59.99 | https://www.homedepot.com/p/Intermatic-30-Amp-240-Volt-DPST-Electronic-Water-Heater-Time-Switch-EH40/205878350 | 83.34 | Electrical hourly rate of 83.34 and assume 1 hr to install: http://www.serviskey.net/support/rate-estimator?s4=FL
Nonequipment | Water Heater Timeclock | Water Heater Timeclock | Water Heater with Federal Standard | Residential | New | Single Family | FL Zone 1 | Per End Use Consumption | 18% | 1931 | 1834.45 | 96.55 | 5% | 7 | 0 | 0 | 143.33 | Per Unit | 0 | No equipment cost | 0 | No Labor Cost | 59.99 | https://www.homedepot.com/p/Intermatic-30-Amp-240-Volt-DPST-Electronic-Water-Heater-Time-Switch-EH40/205878350 | 83.34 | Electrical hourly rate of 83.34 and assume 1 hr to install: http://www.serviskey.net/support/rate-estimator?s4=FL
Nonequipment | Water Heater Timeclock | Water Heater Timeclock | Water Heater with Federal Standard | Residential | New | Multi-Family | FL Zone 1 | Per End Use Consumption | 45% | 1654 | 1571.3 | 82.7 | 5% | 7 | 0 | 0 | 143.33 | Per Unit | 0 | No equipment cost | 0 | No Labor Cost | 59.99 | https://www.homedepot.com/p/Intermatic-30-Amp-240-Volt-DPST-Electronic-Water-Heater-Time-Switch-EH40/205878350 | 83.34 | Electrical hourly rate of 83.34 and assume 1 hr to install: http://www.serviskey.net/support/rate-estimator?s4=FL
Nonequipment | Water Heater Timeclock | Water Heater Timeclock | Water Heater with Federal Standard | Residential | New | Manufactured Home | FL Zone 1 | Per End Use Consumption | 45% | 2449 | 2326.55 | 122.45 | 5% | 7 | 0 | 0 | 143.33 | Per Unit | 0 | No equipment cost | 0 | No Labor Cost | 59.99 | https://www.homedepot.com/p/Intermatic-30-Amp-240-Volt-DPST-Electronic-Water-Heater-Time-Switch-EH40/205878350 | 83.34 | Electrical hourly rate of 83.34 and assume 1 hr to install: http://www.serviskey.net/support/rate-estimator?s4=FL
Nonequipment | Smart Power Strip | One 7-Plug Smart Strip Plug Outlet Servicing a Home Office | Standard Home Office Usage, No Smart Strip Plug Outlet | Residential | Existing | Single Family | FL Zone 1 | Per End Use Consumption | 22.5% | 2274.2 | 2220.399 | 53.801 | 2.366% | 5 | 0.0059262 | 0.0046242 | 10 | Per Unit | 0 | reference source included incremental cost only | 0 | 0 | 10 | Illinois 2018 Statewide TRM, Section 5.2.1 | 0 | No Labor Cost
Nonequipment | Smart Power Strip | One 7-Plug Smart Strip Plug Outlet Servicing a Home Office | Standard Home Office Usage, No Smart Strip Plug Outlet | Residential | Existing | Multi-Family | FL Zone 1 | Per End Use Consumption | 90% | 1176 | 1122.199 | 53.801 | 4.575% | 5 | 0.0059262 | 0.0046242 | 10 | Per Unit | 0 | reference source included incremental cost only | 0 | 0 | 10 | Illinois 2018 Statewide TRM, Section 5.2.1 | 0 | No Labor Cost
Nonequipment | Smart Power Strip | One 7-Plug Smart Strip Plug Outlet Servicing a Home Office | Standard Home Office Usage, No Smart Strip Plug Outlet | Residential | Existing | Manufactured Home | FL Zone 1 | Per End Use Consumption | 90% | 1878 | 1824.199 | 53.801 | 2.865% | 5 | 0.0059262 | 0.0046242 | 10 | Per Unit | 0 | reference source included incremental cost only | 0 | 0 | 10 | Illinois 2018 Statewide TRM, Section 5.2.1 | 0 | No Labor Cost
Nonequipment | Smart Power Strip | One 7-Plug Smart Strip Plug Outlet Servicing a Home Office | Standard Home Office Usage, No Smart Strip Plug Outlet | Residential | New | Single Family | FL Zone 1 | Per End Use Consumption | 22.5% | 2274.2 | 2220.399 | 53.801 | 2.366% | 5 | 0.0059262 | 0.0046242 | 10 | Per Unit | 0 | reference source included incremental cost only | 0 | 0 | 10 | Illinois 2018 Statewide TRM, Section 5.2.1 | 0 | No Labor Cost
Nonequipment | Smart Power Strip | One 7-Plug Smart Strip Plug Outlet Servicing a Home Office | Standard Home Office Usage, No Smart Strip Plug Outlet | Residential | New | Multi-Family | FL Zone 1 | Per End Use Consumption | 90% | 1176 | 1122.199 | 53.801 | 4.575% | 5 | 0.0059262 | 0.0046242 | 10 | Per Unit | 0 | reference source included incremental cost only | 0 | 0 | 10 | Illinois 2018 Statewide TRM, Section 5.2.1 | 0 | No Labor Cost
Nonequipment | Smart Power Strip | One 7-Plug Smart Strip Plug Outlet Servicing a Home Office | Standard Home Office Usage, No Smart Strip Plug Outlet | Residential | New | Manufactured Home | FL Zone 1 | Per End Use Consumption | 90% | 1878 | 1824.199 | 53.801 | 2.865% | 5 | 0.0059262 | 0.0046242 | 10 | Per Unit | 0 | reference source included incremental cost only | 0 | 0 | 10 | Illinois 2018 Statewide TRM, Section 5.2.1 | 0 | No Labor Cost
Nonequipment | Air Sealing-Infiltration Control | Standard Heating and Cooling System with Improved Infiltration Control (0.7 ACH) | Standard Heating and Cooling System with Standard Infiltration Control (0.4 ACH) | Residential | Existing | Single Family | FL Zone 1 | Per End Use Consumption | 20.8% | 7554.2842 | 7025.4843 | 528.7999 | 7% | 11 | 0.31595 | 0.015147 | 578.496 | Per Home | 0 | No equipment cost | 0 | No Labor Cost | 207.552 | rate at $0.094/sq.ft, based on reference: https://www.fixr.com/costs/air-leaks-sealing#sQ1 | 370.944 | assume one energy audit rate at $0.125/sq.ft, rate at $53.75/per labor hour (same as duct insulation) and 0.0016 hr/sq.ft, reference: https://www.fixr.com/costs/air-leaks-sealing#sQ1
Nonequipment | Air Sealing-Infiltration Control | Standard Heating and Cooling System with Improved Infiltration Control (0.7 ACH) | Standard Heating and Cooling System with Standard Infiltration Control (0.4 ACH) | Residential | Existing | Multi-Family | FL Zone 1 | Per End Use Consumption | 52% | 3610.457 | 3357.725 | 252.732 | 7% | 11 | 0.15304 | 0.0043011 | 343.22 | Per Home | 0 | No equipment cost | 0 | No Labor Cost | 123.14 | rate at $0.094/sq.ft, based on reference: https://www.fixr.com/costs/air-leaks-sealing#sQ1 | 220.08 | assume one energy audit rate at $0.125/sq.ft, rate at $53.75/per labor hour (same as duct insulation) and 0.0016 hr/sq.ft, reference: https://www.fixr.com/costs/air-leaks-sealing#sQ1
Nonequipment | Air Sealing-Infiltration Control | Standard Heating and Cooling System with Improved Infiltration Control (0.7 ACH) | Standard Heating and Cooling System with Standard Infiltration Control (0.4 ACH) | Residential | Existing | Manufactured Home | FL Zone 1 | Per End Use Consumption | 52% | 4949.7714 | 4603.2874 | 346.484 | 7% | 11 | 0.21021 | 0.0053227 | 362.084 | Per Home | 0 | No equipment cost | 0 | No Labor Cost | 129.908 | rate at $0.094/sq.ft, based on reference: https://www.fixr.com/costs/air-leaks-sealing#sQ1 | 232.176 | assume one energy audit rate at $0.125/sq.ft, rate at $53.75/per labor hour (same as duct insulation) and 0.0016 hr/sq.ft, reference: https://www.fixr.com/costs/air-leaks-sealing#sQ1
Nonequipment | Air Sealing-Infiltration Control | Standard Heating and Cooling System with Improved Infiltration Control (0.7 ACH) | N/A - Retrofit Measure Only | Residential | New | Single Family | FL Zone 1 | Per End Use Consumption | 20.8% | 0 | 0 | 0 | 0% | 11 | 0 | 0 | 578.496 | Per Home | 0 | No equipment cost | 0 | No Labor Cost | 207.552 | rate at $0.094/sq.ft, based on reference: https://www.fixr.com/costs/air-leaks-sealing#sQ1 | 370.944 | assume one energy audit rate at $0.125/sq.ft, rate at $53.75/per labor hour (same as duct insulation) and 0.0016 hr/sq.ft, reference: https://www.fixr.com/costs/air-leaks-sealing#sQ1
Nonequipment | Air Sealing-Infiltration Control | Standard Heating and Cooling System with Improved Infiltration Control (0.7 ACH) | N/A - Retrofit Measure Only | Residential | New | Multi-Family | FL Zone 1 | Per End Use Consumption | 52% | 0 | 0 | 0 | 0% | 11 | 0 | 0 | 343.22 | Per Home | 0 | No equipment cost | 0 | No Labor Cost | 123.14 | rate at $0.094/sq.ft, based on reference: https://www.fixr.com/costs/air-leaks-sealing#sQ1 | 220.08 | assume one energy audit rate at $0.125/sq.ft, rate at $53.75/per labor hour (same as duct insulation) and 0.0016 hr/sq.ft, reference: https://www.fixr.com/costs/air-leaks-sealing#sQ1
Nonequipment | Air Sealing-Infiltration Control | Standard Heating and Cooling System with Improved Infiltration Control (0.7 ACH) | N/A - Retrofit Measure Only | Residential | New | Manufactured Home | FL Zone 1 | Per End Use Consumption | 52% | 0 | 0 | 0 | 0% | 11 | 0 | 0 | 362.084 | Per Home | 0 | No equipment cost | 0 | No Labor Cost | 129.908 | rate at $0.094/sq.ft, based on reference: https://www.fixr.com/costs/air-leaks-sealing#sQ1 | 232.176 | assume one energy audit rate at $0.125/sq.ft, rate at $53.75/per labor hour (same as duct insulation) and 0.0016 hr/sq.ft, reference: https://www.fixr.com/costs/air-leaks-sealing#sQ1
Nonequipment | Ceiling Insulation(R12 to R38) | Increased Ceiling Insulation (R-38) | Market Average Existing Ceiling Insulation | Residential | Existing | Single Family | FL Zone 1 | Per Home | 1.579% | 8909 | 8380 | 529 | 5.938% | 20 | 0.1967 | 0.48101 | 842.0071 | Per Home | 0 | No equipment cost | 0 | No Labor Cost | 447.4059 | https://www.homedepot.com/p/GreenFiber-All-Borate-Cellulose-Blown-In-Insulation-30-lbs-36-Bags-INS765LD/300584221 | 394.6011 | rate at $50.04/per labor hour and 0.01 hr/sq.ft, reference: https://www.homewyse.com/costs/cost_of_ceiling_insulation.html
Nonequipment | Ceiling Insulation(R12 to R38) | Increased Ceiling Insulation (R-38) | Market Average Existing Ceiling Insulation | Residential | Existing | Multi-Family | FL Zone 1 | Per Home | 1.579% | 4573 | 4250 | 323 | 7.063% | 20 | 0.12893 | 0.25953 | 699.3845 | Per Home | 0 | No equipment cost | 0 | No Labor Cost | 371.6225 | https://www.homedepot.com/p/GreenFiber-All-Borate-Cellulose-Blown-In-Insulation-30-lbs-36-Bags-INS765LD/300584221 | 327.762 | rate at $50.04/per labor hour and 0.01 hr/sq.ft, reference: https://www.homewyse.com/costs/cost_of_ceiling_insulation.html
Nonequipment | Ceiling Insulation(R12 to R38) | Increased Ceiling Insulation (R-38) | Market Average Existing Ceiling Insulation | Residential | Existing | Manufactured Home | FL Zone 1 | Per Home | 1.579% | 6111.97 | 5789.77 | 322.2 | 5.272% | 20 | 0.11409 | 0.49526 | 737.8239 | Per Home | 0 | No equipment cost | 0 | No Labor Cost | 392.0475 | https://www.homedepot.com/p/GreenFiber-All-Borate-Cellulose-Blown-In-Insulation-30-lbs-36-Bags-INS765LD/300584221 | 345.7764 | rate at $50.04/per labor hour and 0.01 hr/sq.ft, reference: https://www.homewyse.com/costs/cost_of_ceiling_insulation.html
Nonequipment | Ceiling Insulation(R12 to R38) | Increased Ceiling Insulation (R-38) | Code-Compliant Ceiling Insulation | Residential | New | Single Family | FL Zone 1 | Per Home | 0% | 8909 | 8380 | 529 | 5.938% | 20 | 0.1967 | 0.48101 | 842.0071 | Per Home | 0 | No equipment cost | 0 | No Labor Cost | 447.4059 | https://www.homedepot.com/p/GreenFiber-All-Borate-Cellulose-Blown-In-Insulation-30-lbs-36-Bags-INS765LD/300584221 | 394.6011 | rate at $50.04/per labor hour and 0.01 hr/sq.ft, reference: https://www.homewyse.com/costs/cost_of_ceiling_insulation.html
Nonequipment | Ceiling Insulation(R12 to R38) | Increased Ceiling Insulation (R-38) | Code-Compliant Ceiling Insulation | Residential | New | Multi-Family | FL Zone 1 | Per Home | 0% | 4573 | 4250 | 323 | 7.063% | 20 | 0.12893 | 0.25953 | 699.3845 | Per Home | 0 | No equipment cost | 0 | No Labor Cost | 371.6225 | https://www.homedepot.com/p/GreenFiber-All-Borate-Cellulose-Blown-In-Insulation-30-lbs-36-Bags-INS765LD/300584221 | 327.762 | rate at $50.04/per labor hour and 0.01 hr/sq.ft, reference: https://www.homewyse.com/costs/cost_of_ceiling_insulation.html
Nonequipment | Ceiling Insulation(R12 to R38) | Increased Ceiling Insulation (R-38) | Code-Compliant Ceiling Insulation | Residential | New | Manufactured Home | FL Zone 1 | Per Home | 0% | 6111.97 | 5789.77 | 322.2 | 5.272% | 20 | 0.11409 | 0.49526 | 737.8239 | Per Home | 0 | No equipment cost | 0 | No Labor Cost | 392.0475 | https://www.homedepot.com/p/GreenFiber-All-Borate-Cellulose-Blown-In-Insulation-30-lbs-36-Bags-INS765LD/300584221 | 345.7764 | rate at $50.04/per labor hour and 0.01 hr/sq.ft, reference: https://www.homewyse.com/costs/cost_of_ceiling_insulation.html
Nonequipment | Ceiling Insulation(R19 to R38) | Increased Ceiling Insulation (R-38) | Market Average Existing Ceiling Insulation | Residential | Existing | Single Family | FL Zone 1 | Per Home | 0.6361% | 8664 | 8400 | 264 | 3.047% | 20 | 0.098165 | 0.24005 | 721.5516 | Per Home | 0 | No equipment cost | 0 | No Labor Cost | 326.9505 | https://www.homedepot.com/p/GreenFiber-All-Borate-Cellulose-Blown-In-Insulation-30-lbs-36-Bags-INS765LD/300584221 | 394.6011 | rate at $50.04/per labor hour and 0.01 hr/sq.ft, reference: https://www.homewyse.com/costs/cost_of_ceiling_insulation.html
Nonequipment | Ceiling Insulation(R19 to R38) | Increased Ceiling Insulation (R-38) | Market Average Existing Ceiling Insulation | Residential | Existing | Multi-Family | FL Zone 1 | Per Home | 0.6361% | 4425 | 4268 | 157 | 3.548% | 20 | 0.062671 | 0.12615 | 599.3323 | Per Home | 0 | No equipment cost | 0 | No Labor Cost | 271.5703 | https://www.homedepot.com/p/GreenFiber-All-Borate-Cellulose-Blown-In-Insulation-30-lbs-36-Bags-INS765LD/300584221 | 327.762 | rate at $50.04/per labor hour and 0.01 hr/sq.ft, reference: https://www.homewyse.com/costs/cost_of_ceiling_insulation.html
Nonequipment | Ceiling Insulation(R19 to R38) | Increased Ceiling Insulation (R-38) | Market Average Existing Ceiling Insulation | Residential | Existing | Manufactured Home | FL Zone 1 | Per Home | 0.6361% | 5959.36 | 5801.49 | 157.87 | 2.649% | 20 | 0.055901 | 0.24266 | 632.2727 | Per Home | 0 | No equipment cost | 0 | No Labor Cost | 286.4963 | https://www.homedepot.com/p/GreenFiber-All-Borate-Cellulose-Blown-In-Insulation-30-lbs-36-Bags-INS765LD/300584221 | 345.7764 | rate at $50.04/per labor hour and 0.01 hr/sq.ft, reference: https://www.homewyse.com/costs/cost_of_ceiling_insulation.html
Nonequipment | Ceiling Insulation(R19 to R38) | Increased Ceiling Insulation (R-38) | Code-Compliant Ceiling Insulation | Residential | New | Single Family | FL Zone 1 | Per Home | 0% | 8664 | 8400 | 264 | 3.047% | 20 | 0.098165 | 0.24005 | 721.5516 | Per Home | 0 | No equipment cost | 0 | No Labor Cost | 326.9505 | https://www.homedepot.com/p/GreenFiber-All-Borate-Cellulose-Blown-In-Insulation-30-lbs-36-Bags-INS765LD/300584221 | 394.6011 | rate at $50.04/per labor hour and 0.01 hr/sq.ft, reference: https://www.homewyse.com/costs/cost_of_ceiling_insulation.html
Nonequipment | Ceiling Insulation(R19 to R38) | Increased Ceiling Insulation (R-38) | Code-Compliant Ceiling Insulation | Residential | New | Multi-Family | FL Zone 1 | Per Home | 0% | 4425 | 4268 | 157 | 3.548% | 20 | 0.062671 | 0.12615 | 599.3323 | Per Home | 0 | No equipment cost | 0 | No Labor Cost | 271.5703 | https://www.homedepot.com/p/GreenFiber-All-Borate-Cellulose-Blown-In-Insulation-30-lbs-36-Bags-INS765LD/300584221 | 327.762 | rate at $50.04/per labor hour and 0.01 hr/sq.ft, reference: https://www.homewyse.com/costs/cost_of_ceiling_insulation.html
Nonequipment | Ceiling Insulation(R19 to R38) | Increased Ceiling Insulation (R-38) | Code-Compliant Ceiling Insulation | Residential | New | Manufactured Home | FL Zone 1 | Per Home | 0% | 5959.36 | 5801.49 | 157.87 | 2.649% | 20 | 0.055901 | 0.24266 | 632.2727 | Per Home | 0 | No equipment cost | 0 | No Labor Cost | 286.4963 | https://www.homedepot.com/p/GreenFiber-All-Borate-Cellulose-Blown-In-Insulation-30-lbs-36-Bags-INS765LD/300584221 | 345.7764 | rate at $50.04/per labor hour and 0.01 hr/sq.ft, reference: https://www.homewyse.com/costs/cost_of_ceiling_insulation.html
Nonequipment | Ceiling Insulation(R2 to R38) | Increased Ceiling Insulation (R-38) | Market Average Existing Ceiling Insulation | Residential | Existing | Single Family | FL Zone 1 | Per Home | 1.625% | 10310 | 8212 | 2098 | 20.35% | 20 | 0.78011 | 1.9077 | 1014.0863 | Per Home | 0 | No equipment cost | 0 | No Labor Cost | 619.4851 | https://www.homedepot.com/p/GreenFiber-All-Borate-Cellulose-Blown-In-Insulation-30-lbs-36-Bags-INS765LD/300584221 | 394.6011 | rate at $50.04/per labor hour; assume 10 hrs for 2000 sq ft : http://www.blownininsulationcost.net/calculating-blown-in-insulation-cost/
Nonequipment | Ceiling Insulation(R2 to R38) | Increased Ceiling Insulation (R-38) | Market Average Existing Ceiling Insulation | Residential | Existing | Multi-Family | FL Zone 1 | Per Home | 1.625% | 5405 | 4140 | 1265 | 23.4% | 20 | 0.50496 | 1.0164 | 842.3162 | Per Home | 0 | No equipment cost | 0 | No Labor Cost | 514.5542 | https://www.homedepot.com/p/GreenFiber-All-Borate-Cellulose-Blown-In-Insulation-30-lbs-36-Bags-INS765LD/300584221 | 327.762 | rate at $50.04/per labor hour and 0.01 hr/sq.ft, reference: https://www.homewyse.com/costs/cost_of_ceiling_insulation.html
Nonequipment | Ceiling Insulation(R2 to R38) | Increased Ceiling Insulation (R-38) | Market Average Existing Ceiling Insulation | Residential | Existing | Manufactured Home | FL Zone 1 | Per Home | 1.625% | 7006.26 | 5708.49 | 1297.77 | 18.52% | 20 | 0.45953 | 1.9948 | 888.6115 | Per Home | 0 | No equipment cost | 0 | No Labor Cost | 542.8351 | https://www.homedepot.com/p/GreenFiber-All-Borate-Cellulose-Blown-In-Insulation-30-lbs-36-Bags-INS765LD/300584221 | 345.7764 | rate at $50.04/per labor hour and 0.01 hr/sq.ft, reference: https://www.homewyse.com/costs/cost_of_ceiling_insulation.html
Nonequipment | Ceiling Insulation(R2 to R38) | Increased Ceiling Insulation (R-38) | Code-Compliant Ceiling Insulation | Residential | New | Single Family | FL Zone 1 | Per Home | 0% | 10310 | 8212 | 2098 | 20.35% | 20 | 0.78011 | 1.9077 | 1014.0863 | Per Home | 0 | No equipment cost | 0 | No Labor Cost | 619.4851 | https://www.homedepot.com/p/GreenFiber-All-Borate-Cellulose-Blown-In-Insulation-30-lbs-36-Bags-INS765LD/300584221 | 394.6011 | rate at $50.04/per labor hour; assume 10 hrs for 2000 sq ft : http://www.blownininsulationcost.net/calculating-blown-in-insulation-cost/
Nonequipment | Ceiling Insulation(R2 to R38) | Increased Ceiling Insulation (R-38) | Code-Compliant Ceiling Insulation | Residential | New | Multi-Family | FL Zone 1 | Per Home | 0% | 5405 | 4140 | 1265 | 23.4% | 20 | 0.50496 | 1.0164 | 842.3162 | Per Home | 0 | No equipment cost | 0 | No Labor Cost | 514.5542 | https://www.homedepot.com/p/GreenFiber-All-Borate-Cellulose-Blown-In-Insulation-30-lbs-36-Bags-INS765LD/300584221 | 327.762 | rate at $50.04/per labor hour and 0.01 hr/sq.ft, reference: https://www.homewyse.com/costs/cost_of_ceiling_insulation.html
Nonequipment | Ceiling Insulation(R2 to R38) | Increased Ceiling Insulation (R-38) | Code-Compliant Ceiling Insulation | Residential | New | Manufactured Home | FL Zone 1 | Per Home | 0% | 7006.26 | 5708.49 | 1297.77 | 18.52% | 20 | 0.45953 | 1.9948 | 888.6115 | Per Home | 0 | No equipment cost | 0 | No Labor Cost | 542.8351 | https://www.homedepot.com/p/GreenFiber-All-Borate-Cellulose-Blown-In-Insulation-30-lbs-36-Bags-INS765LD/300584221 | 345.7764 | rate at $50.04/per labor hour and 0.01 hr/sq.ft, reference: https://www.homewyse.com/costs/cost_of_ceiling_insulation.html
Nonequipment | Ceiling Insulation(R30 to R38) | Increased Ceiling Insulation (R-38) | Market Average Existing Ceiling Insulation | Residential | Existing | Single Family | FL Zone 1 | Per Home | 3.904% | 8493 | 8424 | 69 | 0.8124% | 20 | 0.025657 | 0.062741 | 532.2645 | Per Home | 0 | No equipment cost | 0 | No Labor Cost | 137.6634 | https://www.homedepot.com/p/GreenFiber-All-Borate-Cellulose-Blown-In-Insulation-30-lbs-36-Bags-INS765LD/300584221 | 394.6011 | rate at $50.04/per labor hour and 0.01 hr/sq.ft, reference: https://www.homewyse.com/costs/cost_of_ceiling_insulation.html
Nonequipment | Ceiling Insulation(R30 to R38) | Increased Ceiling Insulation (R-38) | Market Average Existing Ceiling Insulation | Residential | Existing | Multi-Family | FL Zone 1 | Per Home | 3.904% | 4325 | 4285 | 40 | 0.9249% | 20 | 0.015967 | 0 | 442.1074 | Per Home | 0 | No equipment cost | 0 | No Labor Cost | 114.3454 | https://www.homedepot.com/p/GreenFiber-All-Borate-Cellulose-Blown-In-Insulation-30-lbs-36-Bags-INS765LD/300584221 | 327.762 | rate at $50.04/per labor hour and 0.01 hr/sq.ft, reference: https://www.homewyse.com/costs/cost_of_ceiling_insulation.html
Nonequipment | Ceiling Insulation(R30 to R38) | Increased Ceiling Insulation (R-38) | Market Average Existing Ceiling Insulation | Residential | Existing | Manufactured Home | FL Zone 1 | Per Home | 3.904% | 5856.78 | 5811.26 | 45.52 | 0.7772% | 20 | 0.016118 | 0.069969 | 466.4064 | Per Home | 0 | No equipment cost | 0 | No Labor Cost | 120.63 | https://www.homedepot.com/p/GreenFiber-All-Borate-Cellulose-Blown-In-Insulation-30-lbs-36-Bags-INS765LD/300584221 | 345.7764 | rate at $50.04/per labor hour and 0.01 hr/sq.ft, reference: https://www.homewyse.com/costs/cost_of_ceiling_insulation.html
Nonequipment | Ceiling Insulation(R30 to R38) | Increased Ceiling Insulation (R-38) | Code-Compliant Ceiling Insulation | Residential | New | Single Family | FL Zone 1 | Per Home | 8% | 8493 | 8424 | 69 | 0.8124% | 20 | 0.025657 | 0.062741 | 532.2645 | Per Home | 0 | No equipment cost | 0 | No Labor Cost | 137.6634 | https://www.homedepot.com/p/GreenFiber-All-Borate-Cellulose-Blown-In-Insulation-30-lbs-36-Bags-INS765LD/300584221 | 394.6011 | rate at $50.04/per labor hour and 0.01 hr/sq.ft, reference: https://www.homewyse.com/costs/cost_of_ceiling_insulation.html
Nonequipment | Ceiling Insulation(R30 to R38) | Increased Ceiling Insulation (R-38) | Code-Compliant Ceiling Insulation | Residential | New | Multi-Family | FL Zone 1 | Per Home | 8% | 4325 | 4285 | 40 | 0.9249% | 20 | 0.015967 | 0 | 442.1074 | Per Home | 0 | No equipment cost | 0 | No Labor Cost | 114.3454 | https://www.homedepot.com/p/GreenFiber-All-Borate-Cellulose-Blown-In-Insulation-30-lbs-36-Bags-INS765LD/300584221 | 327.762 | rate at $50.04/per labor hour and 0.01 hr/sq.ft, reference: https://www.homewyse.com/costs/cost_of_ceiling_insulation.html
Nonequipment | Ceiling Insulation(R30 to R38) | Increased Ceiling Insulation (R-38) | Code-Compliant Ceiling Insulation | Residential | New | Manufactured Home | FL Zone 1 | Per Home | 8% | 5856.78 | 5811.26 | 45.52 | 0.7772% | 20 | 0.016118 | 0.069969 | 466.4064 | Per Home | 0 | No equipment cost | 0 | No Labor Cost | 120.63 | https://www.homedepot.com/p/GreenFiber-All-Borate-Cellulose-Blown-In-Insulation-30-lbs-36-Bags-INS765LD/300584221 | 345.7764 | rate at $50.04/per labor hour and 0.01 hr/sq.ft, reference: https://www.homewyse.com/costs/cost_of_ceiling_insulation.html
Nonequipment | Central AC Tune Up | Existing Typical Central AC System with Regular Maintenance | Existing Typical Central AC without Regular Maintenance/tune-up | Residential | Existing | Single Family | FL Zone 1 | Per End Use Consumption | 0% | 7311.2842 | 6945.72 | 365.5642 | 5% | 2 | 0.22568 | 0 | 175 | Per Visit | 0 | No equipment cost | 0 | No Labor Cost | 0 | No equipment cost | 175 | Illinois 2015 Statewide TRM, Section 5.3.10
Nonequipment | Central AC Tune Up | Existing Typical Central AC System with Regular Maintenance | Existing Typical Central AC without Regular Maintenance/tune-up | Residential | Existing | Multi-Family | FL Zone 1 | Per End Use Consumption | 0% | 3541.457 | 3364.3841 | 177.0728 | 5% | 2 | 0.10931 | 0 | 175 | Per Visit | 0 | No equipment cost | 0 | No Labor Cost | 0 | No equipment cost | 175 | Illinois 2015 Statewide TRM, Section 5.3.10
Nonequipment | Central AC Tune Up | Existing Typical Central AC System with Regular Maintenance | Existing Typical Central AC without Regular Maintenance/tune-up | Residential | Existing | Manufactured Home | FL Zone 1 | Per End Use Consumption | 0% | 4864.3814 | 4621.1623 | 243.2191 | 5% | 2 | 0.15015 | 0 | 175 | Per Visit | 0 | No equipment cost | 0 | No Labor Cost | 0 | No equipment cost | 175 | Illinois 2015 Statewide TRM, Section 5.3.10
Nonequipment | Central AC Tune Up | Existing Typical Central AC System with Regular Maintenance | N/A - Retrofit Only | Residential | New | Single Family | FL Zone 1 | Per End Use Consumption | 0% | 0 | 0 | 0 | 0% | 2 | 0 | 0 | 175 | Per Visit | 0 | No equipment cost | 0 | No Labor Cost | 0 | No equipment cost | 175 | Illinois 2015 Statewide TRM, Section 5.3.10
Nonequipment | Central AC Tune Up | Existing Typical Central AC System with Regular Maintenance | N/A - Retrofit Only | Residential | New | Multi-Family | FL Zone 1 | Per End Use Consumption | 0% | 0 | 0 | 0 | 0% | 2 | 0 | 0 | 175 | Per Visit | 0 | No equipment cost | 0 | No Labor Cost | 0 | No equipment cost | 175 | Illinois 2015 Statewide TRM, Section 5.3.10
Nonequipment | Central AC Tune Up | Existing Typical Central AC System with Regular Maintenance | N/A - Retrofit Only | Residential | New | Manufactured Home | FL Zone 1 | Per End Use Consumption | 0% | 0 | 0 | 0 | 0% | 2 | 0 | 0 | 175 | Per Visit | 0 | No equipment cost | 0 | No Labor Cost | 0 | No equipment cost | 175 | Illinois 2015 Statewide TRM, Section 5.3.10
Nonequipment | Duct Insulation | Standard Electric Heating and Central AC with Insulated Ductwork (R-8) | Standard Electric Heating and Central AC with Uninsulated Ductwork (R-4) | Residential | Existing | Single Family | FL Zone 1 | Per End Use Consumption | 0% | 7403.4345 | 7252.0157 | 151.4187 | 2.045% | 15 | 0.092314 | 0.0016783 | 1515.9757 | Per Home | 0 | No equipment cost | 0 | No Labor Cost | 583.49 | rate at $0.37/sq.ft, assume 2208(area)/1.4(nfloors) =1577 sq.ft, reference: https://www.homewyse.com/costs/cost_of_duct_insulation.html | 932.4857 | rate at $53.75/per labor hour and 0.011 hr/sq.ft, reference: https://www.homewyse.com/costs/cost_of_duct_insulation.html
Nonequipment | Duct Insulation | Standard Electric Heating and Central AC with Insulated Ductwork (R-8) | Standard Electric Heating and Central AC with Uninsulated Ductwork (R-4) | Residential | Existing | Multi-Family | FL Zone 1 | Per End Use Consumption | 0% | 3621.3377 | 3547.2723 | 74.0654 | 2.045% | 15 | 0.044715 | 0.0014548 | 1259.2375 | Per Home | 0 | No equipment cost | 0 | No Labor Cost | 484.7 | rate at $0.37/sq.ft, assume 1310 sq.ft, reference: https://www.homewyse.com/costs/cost_of_duct_insulation.html | 774.5375 | rate at $53.75/per labor hour and 0.011 hr/sq.ft, reference: https://www.homewyse.com/costs/cost_of_duct_insulation.html
Nonequipment | Duct Insulation | Standard Electric Heating and Central AC with Insulated Ductwork (R-8) | Standard Electric Heating and Central AC with Uninsulated Ductwork (R-4) | Residential | Existing | Manufactured Home | FL Zone 1 | Per End Use Consumption | 0% | 4992.1649 | 4890.0627 | 102.1023 | 2.045% | 15 | 0.061419 | 0.0023273 | 1328.4475 | Per Home | 0 | No equipment cost | 0 | No Labor Cost | 511.34 | rate at $0.37/sq.ft, assume 1382 sq.ft, reference: https://www.homewyse.com/costs/cost_of_duct_insulation.html | 817.1075 | rate at $53.75/per labor hour and 0.011 hr/sq.ft, reference: https://www.homewyse.com/costs/cost_of_duct_insulation.html
Nonequipment | Duct Insulation | Standard Electric Heating and Central AC with Insulated Ductwork (R-8) | 0 | Residential | New | Single Family | FL Zone 1 | Per End Use Consumption | 0% | 0 | 0 | 0 | 0% | 15 | 0 | 0 | 1515.9757 | Per Home | 0 | No equipment cost | 0 | No Labor Cost | 583.49 | rate at $0.37/sq.ft, assume 2208(area)/1.4(nfloors) =1577 sq.ft, reference: https://www.homewyse.com/costs/cost_of_duct_insulation.html | 932.4857 | rate at $53.75/per labor hour and 0.011 hr/sq.ft, reference: https://www.homewyse.com/costs/cost_of_duct_insulation.html
Nonequipment | Duct Insulation | Standard Electric Heating and Central AC with Insulated Ductwork (R-8) | 0 | Residential | New | Multi-Family | FL Zone 1 | Per End Use Consumption | 0% | 0 | 0 | 0 | 0% | 15 | 0 | 0 | 1259.2375 | Per Home | 0 | No equipment cost | 0 | No Labor Cost | 484.7 | rate at $0.37/sq.ft, assume 1310 sq.ft, reference: https://www.homewyse.com/costs/cost_of_duct_insulation.html | 774.5375 | rate at $53.75/per labor hour and 0.011 hr/sq.ft, reference: https://www.homewyse.com/costs/cost_of_duct_insulation.html
Nonequipment | Duct Insulation | Standard Electric Heating and Central AC with Insulated Ductwork (R-8) | 0 | Residential | New | Manufactured Home | FL Zone 1 | Per End Use Consumption | 0% | 0 | 0 | 0 | 0% | 15 | 0 | 0 | 1328.4475 | Per Home | 0 | No equipment cost | 0 | No Labor Cost | 511.34 | rate at $0.37/sq.ft, assume 1382 sq.ft, reference: https://www.homewyse.com/costs/cost_of_duct_insulation.html | 817.1075 | rate at $53.75/per labor hour and 0.011 hr/sq.ft, reference: https://www.homewyse.com/costs/cost_of_duct_insulation.html
Nonequipment | Duct Repair | Standard Electric Heating and Central AC with Improved Duct Sealing | Standard Electric Heating and Central AC, Standard Duct Sealing | Residential | Existing | Single Family | FL Zone 1 | Per End Use Consumption | 14.08% | 7403.4345 | 6515.0223 | 888.4121 | 12% | 11 | 0.54163 | 0.009847 | 275 | Per Home | 0 | No equipment cost | 0 | No Labor Cost | 275 | https://www.fixr.com/costs/air-leaks-sealing | 0 | included in total equipment cost, per reference
Nonequipment | Duct Repair | Standard Electric Heating and Central AC with Improved Duct Sealing | Standard Electric Heating and Central AC, Standard Duct Sealing | Residential | Existing | Multi-Family | FL Zone 1 | Per End Use Consumption | 65% | 3621.3377 | 3186.7772 | 434.5605 | 12% | 11 | 0.26235 | 0.0085359 | 275 | Per Home | 0 | No equipment cost | 0 | No Labor Cost | 275 | https://www.fixr.com/costs/air-leaks-sealing | 0 | included in total equipment cost, per reference
Nonequipment | Duct Repair | Standard Electric Heating and Central AC with Improved Duct Sealing | Standard Electric Heating and Central AC, Standard Duct Sealing | Residential | Existing | Manufactured Home | FL Zone 1 | Per End Use Consumption | 65% | 4992.1649 | 4393.1051 | 599.0598 | 12% | 11 | 0.36036 | 0.013655 | 275 | Per Home | 0 | No equipment cost | 0 | No Labor Cost | 275 | https://www.fixr.com/costs/air-leaks-sealing | 0 | included in total equipment cost, per reference
Nonequipment | Duct Repair | Standard Electric Heating and Central AC with Improved Duct Sealing | N/A - Retrofit Only | Residential | New | Single Family | FL Zone 1 | Per End Use Consumption | 0% | 0 | 0 | 0 | 0% | 11 | 0 | 0 | 275 | Per Home | 0 | No equipment cost | 0 | No Labor Cost | 275 | https://www.fixr.com/costs/air-leaks-sealing | 0 | included in total equipment cost, per reference
Nonequipment | Duct Repair | Standard Electric Heating and Central AC with Improved Duct Sealing | N/A - Retrofit Only | Residential | New | Multi-Family | FL Zone 1 | Per End Use Consumption | 0% | 0 | 0 | 0 | 0% | 11 | 0 | 0 | 275 | Per Home | 0 | No equipment cost | 0 | No Labor Cost | 275 | https://www.fixr.com/costs/air-leaks-sealing | 0 | included in total equipment cost, per reference
Nonequipment | Duct Repair | Standard Electric Heating and Central AC with Improved Duct Sealing | N/A - Retrofit Only | Residential | New | Manufactured Home | FL Zone 1 | Per End Use Consumption | 0% | 0 | 0 | 0 | 0% | 11 | 0 | 0 | 275 | Per Home | 0 | No equipment cost | 0 | No Labor Cost | 275 | https://www.fixr.com/costs/air-leaks-sealing | 0 | included in total equipment cost, per reference
Nonequipment | Energy Star Certified Roof Products | Energy Star Certified Roof Products | Standard Black Roof | Residential | Existing | Single Family | FL Zone 1 | Per sqft | 32.4% | 7403.4345 | 6478.0052 | 925.4293 | 12.5% | 20 | 0.56419 | 0.010257 | 0 | Per Home | 1173.0384 | rate at $0.74/sq.ft, reference: https://www.lowes.com/pd/GAF-ROYAL-SOVEREIGN-33-33-sq-ft-Autumn-Brown-3-Tab-Roof-Shingles/50405230 | 3741.7407 | rate at $69.60/ per labor hour and $0.0349 hr/sq.ft, reference: https://www.homewyse.com/costs/cost_of_composition_shingle_roofing.html | 1173.0384 | rate at $0.74/sq.ft, reference: https://www.lowes.com/pd/GAF-Royal-Sovereign-33-33-sq-ft-White-Traditional-3-Tab-Roof-Shingles/50405246 Energy Star product reference: https://www.energystar.gov/productfinder/product/certified-roof-products/details/2267793 | 3741.7407 | rate at $69.60/ per labor hour and 0.0349 hr/sq.ft, reference: https://www.homewyse.com/costs/cost_of_composition_shingle_roofing.html
Nonequipment | Energy Star Certified Roof Products | Energy Star Certified Roof Products | Standard Black Roof | Residential | Existing | Multi-Family | FL Zone 1 | Per sqft | 54% | 3621.3377 | 3168.6705 | 452.6672 | 12.5% | 20 | 0.27329 | 0.0088916 | 0 | Per Home | 974.3444 | rate at $0.74/sq.ft, reference: https://www.lowes.com/pd/GAF-ROYAL-SOVEREIGN-33-33-sq-ft-Autumn-Brown-3-Tab-Roof-Shingles/50405230 | 3107.9495 | rate at $69.60/ per labor hour and $0.0349 hr/sq.ft, reference: https://www.homewyse.com/costs/cost_of_composition_shingle_roofing.html | 974.3444 | rate at $0.74/sq.ft, reference: https://www.lowes.com/pd/GAF-Royal-Sovereign-33-33-sq-ft-White-Traditional-3-Tab-Roof-Shingles/50405246 Energy Star product reference: https://www.energystar.gov/productfinder/product/certified-roof-products/details/2267793 | 3107.9495 | rate at $69.60/ per labor hour and 0.0349 hr/sq.ft, reference: https://www.homewyse.com/costs/cost_of_composition_shingle_roofing.html
Nonequipment | Energy Star Certified Roof Products | Energy Star Certified Roof Products | Standard Black Roof | Residential | Existing | Manufactured Home | FL Zone 1 | Per sqft | 54% | 4992.1649 | 4368.1443 | 624.0206 | 12.5% | 20 | 0.37537 | 0.014224 | 0 | Per Home | 1027.8962 | rate at $0.74/sq.ft, reference: https://www.lowes.com/pd/GAF-ROYAL-SOVEREIGN-33-33-sq-ft-Autumn-Brown-3-Tab-Roof-Shingles/50405230 | 3278.768 | rate at $69.60/ per labor hour and $0.0349 hr/sq.ft, reference: https://www.homewyse.com/costs/cost_of_composition_shingle_roofing.html | 1027.8962 | rate at $0.74/sq.ft, reference: https://www.lowes.com/pd/GAF-Royal-Sovereign-33-33-sq-ft-White-Traditional-3-Tab-Roof-Shingles/50405246 Energy Star product reference: https://www.energystar.gov/productfinder/product/certified-roof-products/details/2267793 | 3278.768 | rate at $69.60/ per labor hour and 0.0349 hr/sq.ft, reference: https://www.homewyse.com/costs/cost_of_composition_shingle_roofing.html
Nonequipment | Energy Star Certified Roof Products | Energy Star Certified Roof Products | Standard Black Roof | Residential | New | Single Family | FL Zone 1 | Per sqft | 32.4% | 7403.4345 | 6478.0052 | 925.4293 | 12.5% | 20 | 0.56419 | 0.010257 | 0 | Per Home | 1173.0384 | rate at $0.74/sq.ft, reference: https://www.lowes.com/pd/GAF-ROYAL-SOVEREIGN-33-33-sq-ft-Autumn-Brown-3-Tab-Roof-Shingles/50405230 | 3741.7407 | rate at $69.60/ per labor hour and $0.0349 hr/sq.ft, reference: https://www.homewyse.com/costs/cost_of_composition_shingle_roofing.html | 1173.0384 | rate at $0.74/sq.ft, reference: https://www.lowes.com/pd/GAF-Royal-Sovereign-33-33-sq-ft-White-Traditional-3-Tab-Roof-Shingles/50405246 Energy Star product reference: https://www.energystar.gov/productfinder/product/certified-roof-products/details/2267793 | 3741.7407 | rate at $69.60/ per labor hour and 0.0349 hr/sq.ft, reference: https://www.homewyse.com/costs/cost_of_composition_shingle_roofing.html
Nonequipment | Energy Star Certified Roof Products | Energy Star Certified Roof Products | Standard Black Roof | Residential | New | Multi-Family | FL Zone 1 | Per sqft | 54% | 3621.3377 | 3168.6705 | 452.6672 | 12.5% | 20 | 0.27329 | 0.0088916 | 0 | Per Home | 974.3444 | rate at $0.74/sq.ft, reference: https://www.lowes.com/pd/GAF-ROYAL-SOVEREIGN-33-33-sq-ft-Autumn-Brown-3-Tab-Roof-Shingles/50405230 | 3107.9495 | rate at $69.60/ per labor hour and $0.0349 hr/sq.ft, reference: https://www.homewyse.com/costs/cost_of_composition_shingle_roofing.html | 974.3444 | rate at $0.74/sq.ft, reference: https://www.lowes.com/pd/GAF-Royal-Sovereign-33-33-sq-ft-White-Traditional-3-Tab-Roof-Shingles/50405246 Energy Star product reference: https://www.energystar.gov/productfinder/product/certified-roof-products/details/2267793 | 3107.9495 | rate at $69.60/ per labor hour and 0.0349 hr/sq.ft, reference: https://www.homewyse.com/costs/cost_of_composition_shingle_roofing.html
Nonequipment | Energy Star Certified Roof Products | Energy Star Certified Roof Products | Standard Black Roof | Residential | New | Manufactured Home | FL Zone 1 | Per sqft | 54% | 4992.1649 | 4368.1443 | 624.0206 | 12.5% | 20 | 0.37537 | 0.014224 | 0 | Per Home | 1027.8962 | rate at $0.74/sq.ft, reference: https://www.lowes.com/pd/GAF-ROYAL-SOVEREIGN-33-33-sq-ft-Autumn-Brown-3-Tab-Roof-Shingles/50405230 | 3278.768 | rate at $69.60/ per labor hour and $0.0349 hr/sq.ft, reference: https://www.homewyse.com/costs/cost_of_composition_shingle_roofing.html | 1027.8962 | rate at $0.74/sq.ft, reference: https://www.lowes.com/pd/GAF-Royal-Sovereign-33-33-sq-ft-White-Traditional-3-Tab-Roof-Shingles/50405246 Energy Star product reference: https://www.energystar.gov/productfinder/product/certified-roof-products/details/2267793 | 3278.768 | rate at $69.60/ per labor hour and 0.0349 hr/sq.ft, reference: https://www.homewyse.com/costs/cost_of_composition_shingle_roofing.html
Nonequipment | Energy Star Door | 21ft2 of Opaque Door meeting Energy Star Version 6.0 Requirements (U-Value: 0.17) | 21ft2 of Opaque Door meeting Energy Star Version 5.0 Requirements (U-Value: 1.1) | Residential | Existing | Single Family | FL Zone 1 | Per 21 S.F. | 14.25% | 7403.4345 | 7272.624 | 130.8104 | 1.767% | 20 | 0.018761 | 0.076009 | 278.02 | Per Unit | 299.98 | http://www.homedepot.com/b/Doors-Windows-Doors-Patio-Doors/72-x-80/N-5yc1vZarqnZ12l6Z1z0rbko?NCNI-5 | 227.808 | rate at $81.36/per labor hour (same as Storm Door labor rate), assume 2.8 hours work, reference: https://www.homewyse.com/costs/cost_of_sliding_windows.html | 578 | http://www.homedepot.com/p/MasterPiece-71-1-4-in-x-79-1-2-in-Composite-White-Right-Hand-Sliding-Patio-Door-with-Smooth-Interior-G6068R00201/202339614?N=5yc1vZarqnZbwo5oZ1z0tvbf | 227.808 | rate at $81.36/per labor hour (same as Storm Door labor rate), assume 2.8 hours work, reference: https://www.homewyse.com/costs/cost_of_sliding_windows.html
Nonequipment | Energy Star Door | 21ft2 of Opaque Door meeting Energy Star Version 6.0 Requirements (U-Value: 0.17) | 21ft2 of Opaque Door meeting Energy Star Version 5.0 Requirements (U-Value: 1.1) | Residential | Existing | Multi-Family | FL Zone 1 | Per 21 S.F. | 14.25% | 3621.3377 | 3490.5273 | 130.8104 | 3.612% | 20 | 0.018761 | 0.076009 | 278.02 | Per Unit | 299.98 | http://www.homedepot.com/b/Doors-Windows-Doors-Patio-Doors/72-x-80/N-5yc1vZarqnZ12l6Z1z0rbko?NCNI-5 | 227.808 | rate at $81.36/per labor hour (same as Storm Door labor rate), assume 2.8 hours work, reference: https://www.homewyse.com/costs/cost_of_sliding_windows.html | 578 | http://www.homedepot.com/p/MasterPiece-71-1-4-in-x-79-1-2-in-Composite-White-Right-Hand-Sliding-Patio-Door-with-Smooth-Interior-G6068R00201/202339614?N=5yc1vZarqnZbwo5oZ1z0tvbf | 227.808 | rate at $81.36/per labor hour (same as Storm Door labor rate), assume 2.8 hours work, reference: https://www.homewyse.com/costs/cost_of_sliding_windows.html
Nonequipment | Energy Star Door | 21ft2 of Opaque Door meeting Energy Star Version 6.0 Requirements (U-Value: 0.17) | 21ft2 of Opaque Door meeting Energy Star Version 5.0 Requirements (U-Value: 1.1) | Residential | Existing | Manufactured Home | FL Zone 1 | Per 21 S.F. | 14.25% | 4992.1649 | 4861.3545 | 130.8104 | 2.62% | 20 | 0.018761 | 0.076009 | 278.02 | Per Unit | 299.98 | http://www.homedepot.com/b/Doors-Windows-Doors-Patio-Doors/72-x-80/N-5yc1vZarqnZ12l6Z1z0rbko?NCNI-5 | 227.808 | rate at $81.36/per labor hour (same as Storm Door labor rate), assume 2.8 hours work, reference: https://www.homewyse.com/costs/cost_of_sliding_windows.html | 578 | http://www.homedepot.com/p/MasterPiece-71-1-4-in-x-79-1-2-in-Composite-White-Right-Hand-Sliding-Patio-Door-with-Smooth-Interior-G6068R00201/202339614?N=5yc1vZarqnZbwo5oZ1z0tvbf | 227.808 | rate at $81.36/per labor hour (same as Storm Door labor rate), assume 2.8 hours work, reference: https://www.homewyse.com/costs/cost_of_sliding_windows.html
Nonequipment | Energy Star Door | 21ft2 of Opaque Door meeting Energy Star Version 6.0 Requirements (U-Value: 0.17) | 21ft2 of Code-Compliant Opaque Door (R-Value per IECC) | Residential | New | Single Family | FL Zone 1 | Per 21 S.F. | 14.25% | 7403.4345 | 7310.6013 | 92.8332 | 1.254% | 20 | 0.013314 | 0.053942 | 278.02 | Per Unit | 299.98 | http://www.homedepot.com/b/Doors-Windows-Doors-Patio-Doors/72-x-80/N-5yc1vZarqnZ12l6Z1z0rbko?NCNI-5 | 146.448 | rate at $81.36/per labor hour (same as Storm Door labor rate), assume 1.8 hours work, reference: https://www.homewyse.com/costs/cost_of_sliding_windows.html | 578 | http://www.homedepot.com/p/MasterPiece-71-1-4-in-x-79-1-2-in-Composite-White-Right-Hand-Sliding-Patio-Door-with-Smooth-Interior-G6068R00201/202339614?N=5yc1vZarqnZbwo5oZ1z0tvbf | 146.448 | rate at $81.36/per labor hour (same as Storm Door labor rate), assume 1.8 hours work, reference: https://www.homewyse.com/costs/cost_of_sliding_windows.html
Nonequipment | Energy Star Door | 21ft2 of Opaque Door meeting Energy Star Version 6.0 Requirements (U-Value: 0.17) | 21ft2 of Code-Compliant Opaque Door (R-Value per IECC) | Residential | New | Multi-Family | FL Zone 1 | Per 21 S.F. | 14.25% | 3621.3377 | 3528.5045 | 92.8332 | 2.564% | 20 | 0.013314 | 0.053942 | 278.02 | Per Unit | 299.98 | http://www.homedepot.com/b/Doors-Windows-Doors-Patio-Doors/72-x-80/N-5yc1vZarqnZ12l6Z1z0rbko?NCNI-5 | 146.448 | rate at $81.36/per labor hour (same as Storm Door labor rate), assume 1.8 hours work, reference: https://www.homewyse.com/costs/cost_of_sliding_windows.html | 578 | http://www.homedepot.com/p/MasterPiece-71-1-4-in-x-79-1-2-in-Composite-White-Right-Hand-Sliding-Patio-Door-with-Smooth-Interior-G6068R00201/202339614?N=5yc1vZarqnZbwo5oZ1z0tvbf | 146.448 | rate at $81.36/per labor hour (same as Storm Door labor rate), assume 1.8 hours work, reference: https://www.homewyse.com/costs/cost_of_sliding_windows.html
Nonequipment | Energy Star Door | 21ft2 of Opaque Door meeting Energy Star Version 6.0 Requirements (U-Value: 0.17) | 21ft2 of Code-Compliant Opaque Door (R-Value per IECC) | Residential | New | Manufactured Home | FL Zone 1 | Per 21 S.F. | 14.25% | 4992.1649 | 4899.3317 | 92.8332 | 1.86% | 20 | 0.013314 | 0.053942 | 278.02 | Per Unit | 299.98 | http://www.homedepot.com/b/Doors-Windows-Doors-Patio-Doors/72-x-80/N-5yc1vZarqnZ12l6Z1z0rbko?NCNI-5 | 146.448 | rate at $81.36/per labor hour (same as Storm Door labor rate), assume 1.8 hours work, reference: https://www.homewyse.com/costs/cost_of_sliding_windows.html | 578 | http://www.homedepot.com/p/MasterPiece-71-1-4-in-x-79-1-2-in-Composite-White-Right-Hand-Sliding-Patio-Door-with-Smooth-Interior-G6068R00201/202339614?N=5yc1vZarqnZbwo5oZ1z0tvbf | 146.448 | rate at $81.36/per labor hour (same as Storm Door labor rate), assume 1.8 hours work, reference: https://www.homewyse.com/costs/cost_of_sliding_windows.html
Nonequipment | Energy Star Windows | 100ft2 of Window meeting Energy Star Version 6.0 Requirements (R-Value: 0.27, SHGC: 0.21) | 100ft2 of Window meeting Energy Star Version 5.0 Requirements (R-Value: 0.3, SHGC: 0.3) | Residential | Existing | Single Family | FL Zone 1 | Per Home | 19% | 6546 | 6324 | 222 | 3.391% | 20 | 0.027957 | 0.071384 | 360 | Per 100 SF | 0 | No equipment cost | 0 | No Labor Cost | 360 | Incremental cost equivalent to estimated window efficiency (U-factor = 0.27) https://www.energystar.gov/sites/default/files/ESWDS-ReviewOfCost_EffectivenessAnalysis.pdf | 0 | 0
Nonequipment | Energy Star Windows | 100ft2 of Window meeting Energy Star Version 6.0 Requirements (R-Value: 0.27, SHGC: 0.21) | 100ft2 of Window meeting Energy Star Version 5.0 Requirements (R-Value: 0.3, SHGC: 0.3) | Residential | Existing | Multi-Family | FL Zone 1 | Per Home | 19% | 4025 | 3878 | 147 | 3.652% | 20 | 0.018512 | 0.047268 | 360 | Per 100 SF | 0 | No equipment cost | 0 | No Labor Cost | 360 | Incremental cost equivalent to estimated window efficiency (U-factor = 0.27) https://www.energystar.gov/sites/default/files/ESWDS-ReviewOfCost_EffectivenessAnalysis.pdf | 0 | 0
Nonequipment | Energy Star Windows | 100ft2 of Window meeting Energy Star Version 6.0 Requirements (R-Value: 0.27, SHGC: 0.21) | 100ft2 of Window meeting Energy Star Version 5.0 Requirements (R-Value: 0.3, SHGC: 0.3) | Residential | Existing | Manufactured Home | FL Zone 1 | Per Home | 19% | 5131 | 4943 | 188 | 3.664% | 20 | 0.023675 | 0.060452 | 360 | Per 100 SF | 0 | No equipment cost | 0 | No Labor Cost | 360 | Incremental cost equivalent to estimated window efficiency (U-factor = 0.27) https://www.energystar.gov/sites/default/files/ESWDS-ReviewOfCost_EffectivenessAnalysis.pdf | 0 | 0
Nonequipment | Energy Star Windows | 100ft2 of Window meeting Energy Star Version 6.0 Requirements (R-Value: 0.27, SHGC: 0.21) | 100ft2 of Code-Compliant Window (R-Value and SHGC values per IECC) | Residential | New | Single Family | FL Zone 1 | Per Home | 19% | 6414 | 6324 | 90 | 1.403% | 20 | 0 | 0.018222 | 360 | Per 100 SF | 0 | No equipment cost | 0 | No Labor Cost | 360 | Incremental cost equivalent to estimated window efficiency (U-factor = 0.27) https://www.energystar.gov/sites/default/files/ESWDS-ReviewOfCost_EffectivenessAnalysis.pdf | 0 | 0
Nonequipment | Energy Star Windows | 100ft2 of Window meeting Energy Star Version 6.0 Requirements (R-Value: 0.27, SHGC: 0.21) | 100ft2 of Code-Compliant Window (R-Value and SHGC values per IECC) | Residential | New | Multi-Family | FL Zone 1 | Per Home | 19% | 3934 | 3878 | 56 | 1.423% | 20 | 0 | 0.011338 | 360 | Per 100 SF | 0 | No equipment cost | 0 | No Labor Cost | 360 | Incremental cost equivalent to estimated window efficiency (U-factor = 0.27) https://www.energystar.gov/sites/default/files/ESWDS-ReviewOfCost_EffectivenessAnalysis.pdf | 0 | 0
Nonequipment | Energy Star Windows | 100ft2 of Window meeting Energy Star Version 6.0 Requirements (R-Value: 0.27, SHGC: 0.21) | 100ft2 of Code-Compliant Window (R-Value and SHGC values per IECC) | Residential | New | Manufactured Home | FL Zone 1 | Per Home | 19% | 5016 | 4943 | 73 | 1.455% | 20 | 0 | 0.01478 | 360 | Per 100 SF | 0 | No equipment cost | 0 | No Labor Cost | 360 | Incremental cost equivalent to estimated window efficiency (U-factor = 0.27) https://www.energystar.gov/sites/default/files/ESWDS-ReviewOfCost_EffectivenessAnalysis.pdf | 0 | 0
Nonequipment | Floor Insulation | Increased Floor Insulation (R-13) | Market Average Existing Floor Insulation | Residential | Existing | Single Family | FL Zone 1 | Per Home | 2.24% | 14578 | 14563 | 15 | 0.1029% | 20 | 0 | 0.0092281 | 2201.3816 | Per Home | 0 | No equipment cost | 0 | No Labor Cost | 1151.3143 | rate at $0.73/sq.ft, assume 2208(area)/1.4(nfloors) =1577 sq.ft, reference: https://www.homewyse.com/costs/cost_of_floor_insulation.html | 1050.0673 | rate at $53.92/per labor hour and 0.012 hr/sq.ft, referenrce: https://www.homewyse.com/costs/cost_of_floor_insulation.html
Nonequipment | Floor Insulation | Increased Floor Insulation (R-13) | Market Average Existing Floor Insulation | Residential | Existing | Multi-Family | FL Zone 1 | Per Home | 1.5% | 9273 | 9272 | 1 | 0.01078% | 20 | 0 | 0.00061521 | 1828.5027 | Per Home | 0 | No equipment cost | 0 | No Labor Cost | 956.3 | rate at $0.73/sq.ft, assume 1310 sq.ft, reference: https://www.homewyse.com/costs/cost_of_floor_insulation.html | 872.2027 | rate at $53.92/per labor hour and 0.012 hr/sq.ft, referenrce: https://www.homewyse.com/costs/cost_of_floor_insulation.html
Nonequipment | Floor Insulation | Increased Floor Insulation (R-13) | Market Average Existing Floor Insulation | Residential | Existing | Manufactured Home | FL Zone 1 | Per Home | 8% | 11408 | 11377 | 31 | 0.2717% | 20 | 0 | 0.019071 | 1929.0005 | Per Home | 0 | No equipment cost | 0 | No Labor Cost | 1008.86 | rate at $0.73/sq.ft, assume 1382 sq.ft, reference: https://www.homewyse.com/costs/cost_of_floor_insulation.html | 920.1405 | rate at $53.92/per labor hour and 0.012 hr/sq.ft, referenrce: https://www.homewyse.com/costs/cost_of_floor_insulation.html
Nonequipment | Floor Insulation | Increased Floor Insulation (R-13) | Code-Compliant Floor Insulation | Residential | New | Single Family | FL Zone 1 | Per Home | 3.36% | 14578 | 14578 | 0 | 0% | 20 | 0 | 0 | 2201.3816 | Per Home | 0 | No equipment cost | 0 | No Labor Cost | 1151.3143 | rate at $0.73/sq.ft, assume 2208(area)/1.4(nfloors) =1577 sq.ft, reference: https://www.homewyse.com/costs/cost_of_floor_insulation.html | 1050.0673 | rate at $53.92/per labor hour and 0.012 hr/sq.ft, referenrce: https://www.homewyse.com/costs/cost_of_floor_insulation.html
Nonequipment | Floor Insulation | Increased Floor Insulation (R-13) | Code-Compliant Floor Insulation | Residential | New | Multi-Family | FL Zone 1 | Per Home | 1.5% | 9273 | 9273 | 0 | 0% | 20 | 0 | 0 | 1828.5027 | Per Home | 0 | No equipment cost | 0 | No Labor Cost | 956.3 | rate at $0.73/sq.ft, assume 1310 sq.ft, reference: https://www.homewyse.com/costs/cost_of_floor_insulation.html | 872.2027 | rate at $53.92/per labor hour and 0.012 hr/sq.ft, referenrce: https://www.homewyse.com/costs/cost_of_floor_insulation.html
Nonequipment | Floor Insulation | Increased Floor Insulation (R-13) | Code-Compliant Floor Insulation | Residential | New | Manufactured Home | FL Zone 1 | Per Home | 8% | 11408 | 11408 | 0 | 0% | 20 | 0 | 0 | 1929.0005 | Per Home | 0 | No equipment cost | 0 | No Labor Cost | 1008.86 | rate at $0.73/sq.ft, assume 1382 sq.ft, reference: https://www.homewyse.com/costs/cost_of_floor_insulation.html | 920.1405 | rate at $53.92/per labor hour and 0.012 hr/sq.ft, referenrce: https://www.homewyse.com/costs/cost_of_floor_insulation.html
Nonequipment | Green Roof | Vegetated Roof Surface on top of Standard Roof | Standard Black Roof | Residential | Existing | Single Family | FL Zone 1 | Per Home | 0.0675% | 7403.4345 | 6318.5522 | 1084.8822 | 14.65% | 20 | 0.66141 | 0.012025 | 26072.6495 | Per Home | 1173.0384 | rate at $0.74/sq.ft, reference: https://www.lowes.com/pd/GAF-ROYAL-SOVEREIGN-33-33-sq-ft-Autumn-Brown-3-Tab-Roof-Shingles/50405230 | 3741.7407 | rate at $69.60/ per labor hour and 0.0349 hr/sq.ft, reference: https://www.homewyse.com/costs/cost_of_composition_shingle_roofing.html | 26811.4286 | Reducing Urban Heat Islands: Green Roofs (EPA 2014) (/sqft) | 4176 | rate at $69.60/ per labor hour (same rate as baseline), assume 60 hours work for SF
Nonequipment | Green Roof | Vegetated Roof Surface on top of Standard Roof | Standard Black Roof | Residential | Existing | Multi-Family | FL Zone 1 | Per Home | 0.225% | 3621.3377 | 3090.6752 | 530.6625 | 14.65% | 20 | 0.32037 | 0.010424 | 21656.3583 | Per Home | 974.3444 | rate at $0.74/sq.ft, reference: https://www.lowes.com/pd/GAF-ROYAL-SOVEREIGN-33-33-sq-ft-Autumn-Brown-3-Tab-Roof-Shingles/50405230 | 3107.9495 | rate at $69.60/ per labor hour and $0.0349 hr/sq.ft, reference: https://www.homewyse.com/costs/cost_of_composition_shingle_roofing.html | 22270 | Reducing Urban Heat Islands: Green Roofs (EPA 2014) (/sqft) | 3468.6522 | rate at $69.60/ per labor hour (same rate as baseline), assume 60 hours work for SF
Nonequipment | Green Roof | Vegetated Roof Surface on top of Standard Roof | Standard Black Roof | Residential | Existing | Manufactured Home | FL Zone 1 | Per Home | 0.225% | 4992.1649 | 4260.6246 | 731.5403 | 14.65% | 20 | 0.44005 | 0.016674 | 22846.6314 | Per Home | 1027.8962 | rate at $0.74/sq.ft, reference: https://www.lowes.com/pd/GAF-ROYAL-SOVEREIGN-33-33-sq-ft-Autumn-Brown-3-Tab-Roof-Shingles/50405230 | 3278.768 | rate at $69.60/ per labor hour and $0.0349 hr/sq.ft, reference: https://www.homewyse.com/costs/cost_of_composition_shingle_roofing.html | 23494 | Reducing Urban Heat Islands: Green Roofs (EPA 2014) (/sqft) | 3659.2957 | rate at $69.60/ per labor hour (same rate as baseline), assume 60 hours work for SF
Nonequipment | Green Roof | Vegetated Roof Surface on top of Standard Roof | Standard Black Roof | Residential | New | Single Family | FL Zone 1 | Per Home | 9.72% | 7403.4345 | 6318.5522 | 1084.8822 | 14.65% | 20 | 0.66141 | 0.012025 | 26072.6495 | Per Home | 1173.0384 | rate at $0.74/sq.ft, reference: https://www.lowes.com/pd/GAF-ROYAL-SOVEREIGN-33-33-sq-ft-Autumn-Brown-3-Tab-Roof-Shingles/50405230 | 3741.7407 | rate at $69.60/ per labor hour and 0.0349 hr/sq.ft, reference: https://www.homewyse.com/costs/cost_of_composition_shingle_roofing.html | 26811.4286 | Reducing Urban Heat Islands: Green Roofs (EPA 2014) (/sqft) | 4176 | rate at $69.60/ per labor hour (same rate as baseline), assume 60 hours work for SF
Nonequipment | Green Roof | Vegetated Roof Surface on top of Standard Roof | Standard Black Roof | Residential | New | Multi-Family | FL Zone 1 | Per Home | 2.7% | 3621.3377 | 3090.6752 | 530.6625 | 14.65% | 20 | 0.32037 | 0.010424 | 21656.3583 | Per Home | 974.3444 | rate at $0.74/sq.ft, reference: https://www.lowes.com/pd/GAF-ROYAL-SOVEREIGN-33-33-sq-ft-Autumn-Brown-3-Tab-Roof-Shingles/50405230 | 3107.9495 | rate at $69.60/ per labor hour and $0.0349 hr/sq.ft, reference: https://www.homewyse.com/costs/cost_of_composition_shingle_roofing.html | 22270 | Reducing Urban Heat Islands: Green Roofs (EPA 2014) (/sqft) | 3468.6522 | rate at $69.60/ per labor hour (same rate as baseline), assume 60 hours work for SF
Nonequipment | Green Roof | Vegetated Roof Surface on top of Standard Roof | Standard Black Roof | Residential | New | Manufactured Home | FL Zone 1 | Per Home | 2.7% | 4992.1649 | 4260.6246 | 731.5403 | 14.65% | 20 | 0.44005 | 0.016674 | 22846.6314 | Per Home | 1027.8962 | rate at $0.74/sq.ft, reference: https://www.lowes.com/pd/GAF-ROYAL-SOVEREIGN-33-33-sq-ft-Autumn-Brown-3-Tab-Roof-Shingles/50405230 | 3278.768 | rate at $69.60/ per labor hour and $0.0349 hr/sq.ft, reference: https://www.homewyse.com/costs/cost_of_composition_shingle_roofing.html | 23494 | Reducing Urban Heat Islands: Green Roofs (EPA 2014) (/sqft) | 3659.2957 | rate at $69.60/ per labor hour (same rate as baseline), assume 60 hours work for SF
Nonequipment | Heat Pump Tune Up | Maintenace for Standard Heating and Cooling System | Standard Heating and Cooling System, No Maintenace Performed | Residential | Existing | Single Family | FL Zone 1 | Per End Use Consumption | 0% | 7403.4345 | 7033.2627 | 370.1717 | 5% | 2 | 0.22568 | 0.0041029 | 175 | Per Visit | 0 | No equipment cost | 0 | No Labor Cost | 0 | No equipment cost | 175 | Illinois 2015 Statewide TRM, Section 5.3.10
Nonequipment | Heat Pump Tune Up | Maintenace for Standard Heating and Cooling System | Standard Heating and Cooling System, No Maintenace Performed | Residential | Existing | Multi-Family | FL Zone 1 | Per End Use Consumption | 0% | 3621.3377 | 3440.2708 | 181.0669 | 5% | 2 | 0.10931 | 0.0035566 | 175 | Per Visit | 0 | No equipment cost | 0 | No Labor Cost | 0 | No equipment cost | 175 | Illinois 2015 Statewide TRM, Section 5.3.10
Nonequipment | Heat Pump Tune Up | Maintenace for Standard Heating and Cooling System | Standard Heating and Cooling System, No Maintenace Performed | Residential | Existing | Manufactured Home | FL Zone 1 | Per End Use Consumption | 0% | 4992.1649 | 4742.5567 | 249.6082 | 5% | 2 | 0.15015 | 0.0056895 | 175 | Per Visit | 0 | No equipment cost | 0 | No Labor Cost | 0 | No equipment cost | 175 | Illinois 2015 Statewide TRM, Section 5.3.10
Nonequipment | Heat Pump Tune Up | Maintenace for Standard Heating and Cooling System | N/A - Retrofit Only | Residential | New | Single Family | FL Zone 1 | Per End Use Consumption | 0% | 0 | 0 | 0 | 0% | 2 | 0 | 0 | 175 | Per Visit | 0 | No equipment cost | 0 | No Labor Cost | 0 | No equipment cost | 175 | Illinois 2015 Statewide TRM, Section 5.3.10
Nonequipment | Heat Pump Tune Up | Maintenace for Standard Heating and Cooling System | N/A - Retrofit Only | Residential | New | Multi-Family | FL Zone 1 | Per End Use Consumption | 0% | 0 | 0 | 0 | 0% | 2 | 0 | 0 | 175 | Per Visit | 0 | No equipment cost | 0 | No Labor Cost | 0 | No equipment cost | 175 | Illinois 2015 Statewide TRM, Section 5.3.10
Nonequipment | Heat Pump Tune Up | Maintenace for Standard Heating and Cooling System | N/A - Retrofit Only | Residential | New | Manufactured Home | FL Zone 1 | Per End Use Consumption | 0% | 0 | 0 | 0 | 0% | 2 | 0 | 0 | 175 | Per Visit | 0 | No equipment cost | 0 | No Labor Cost | 0 | No equipment cost | 175 | Illinois 2015 Statewide TRM, Section 5.3.10
Nonequipment | Home Energy Management System | Typical HVAC by Building Type Controlled by Energy Management System | Typical HVAC by Building Type, Manually Controlled | Residential | Existing | Single Family | FL Zone 1 | Per End Use Consumption | 0.95% | 7403.4345 | 6869.0485 | 534.386 | 7.218% | 11 | 0.081788 | 0.044427 | 481.26 | Per Unit | 0 | No equipment cost | 0 | No Labor Cost | 376.26 | Average cost for Smart Hub (excluding lighting-only hubs) and hub-connected thermostat: https://neep.org/initiatives/integrated-advanced-efficiency-solutions/home-energy-management-systems#HEMS%20Product%20List | 105 | rate at $70/per labor hour, assume 1.5. hours work, reference: https://www.fixr.com/costs/thermostat-installation
Nonequipment | Home Energy Management System | Typical HVAC by Building Type Controlled by Energy Management System | Typical HVAC by Building Type, Manually Controlled | Residential | Existing | Multi-Family | FL Zone 1 | Per End Use Consumption | 2.908% | 3621.3377 | 3357.2039 | 264.1338 | 7.294% | 11 | 0.040426 | 0.021959 | 481.26 | Per Unit | 0 | No equipment cost | 0 | No Labor Cost | 376.26 | Average cost for Smart Hub (excluding lighting-only hubs) and hub-connected thermostat: https://neep.org/initiatives/integrated-advanced-efficiency-solutions/home-energy-management-systems#HEMS%20Product%20List | 105 | rate at $70/per labor hour, assume 1.5. hours work, reference: https://www.fixr.com/costs/thermostat-installation
Nonequipment | Home Energy Management System | Typical HVAC by Building Type Controlled by Energy Management System | Typical HVAC by Building Type, Manually Controlled | Residential | Existing | Manufactured Home | FL Zone 1 | Per End Use Consumption | 6.5% | 4992.1649 | 4626.6534 | 365.5115 | 7.322% | 11 | 0.055942 | 0.030387 | 481.26 | Per Unit | 0 | No equipment cost | 0 | No Labor Cost | 376.26 | Average cost for Smart Hub (excluding lighting-only hubs) and hub-connected thermostat: https://neep.org/initiatives/integrated-advanced-efficiency-solutions/home-energy-management-systems#HEMS%20Product%20List | 105 | rate at $70/per labor hour, assume 1.5. hours work, reference: https://www.fixr.com/costs/thermostat-installation
Nonequipment | Home Energy Management System | Typical HVAC by Building Type Controlled by Energy Management System | Typical HVAC by Building Type, Manually Controlled | Residential | New | Single Family | FL Zone 1 | Per End Use Consumption | 0.95% | 7403.4345 | 6869.0485 | 534.386 | 7.218% | 11 | 0.081438 | 0.051413 | 481.26 | Per Unit | 0 | No equipment cost | 0 | No Labor Cost | 376.26 | Average cost for Smart Hub (excluding lighting-only hubs) and hub-connected thermostat: https://neep.org/initiatives/integrated-advanced-efficiency-solutions/home-energy-management-systems#HEMS%20Product%20List | 105 | rate at $70/per labor hour, assume 1.5. hours work, reference: https://www.fixr.com/costs/thermostat-installation
Nonequipment | Home Energy Management System | Typical HVAC by Building Type Controlled by Energy Management System | Typical HVAC by Building Type, Manually Controlled | Residential | New | Multi-Family | FL Zone 1 | Per End Use Consumption | 2.908% | 3621.3377 | 3357.2039 | 264.1338 | 7.294% | 11 | 0.040253 | 0.025412 | 481.26 | Per Unit | 0 | No equipment cost | 0 | No Labor Cost | 376.26 | Average cost for Smart Hub (excluding lighting-only hubs) and hub-connected thermostat: https://neep.org/initiatives/integrated-advanced-efficiency-solutions/home-energy-management-systems#HEMS%20Product%20List | 105 | rate at $70/per labor hour, assume 1.5. hours work, reference: https://www.fixr.com/costs/thermostat-installation
Nonequipment | Home Energy Management System | Typical HVAC by Building Type Controlled by Energy Management System | Typical HVAC by Building Type, Manually Controlled | Residential | New | Manufactured Home | FL Zone 1 | Per End Use Consumption | 6.5% | 4992.1649 | 4626.6534 | 365.5115 | 7.322% | 11 | 0.055702 | 0.035166 | 481.26 | Per Unit | 0 | No equipment cost | 0 | No Labor Cost | 376.26 | Average cost for Smart Hub (excluding lighting-only hubs) and hub-connected thermostat: https://neep.org/initiatives/integrated-advanced-efficiency-solutions/home-energy-management-systems#HEMS%20Product%20List | 105 | rate at $70/per labor hour, assume 1.5. hours work, reference: https://www.fixr.com/costs/thermostat-installation
Nonequipment | HVAC ECM Motor | Variable Speed Electronically Commutated Motor for an Electric Furnace | Permanent Split Capacitor Motor for Electric Furnace | Residential | Existing | Single Family | FL Zone 1 | Per Unit | 9.945% | 7403.4345 | 7347.0889 | 56.3456 | 0.7611% | 15 | 0.0096634 | 0.01947 | 287 | Per Unit | 0 | No equipment cost | 0 | No Labor Cost | 287 | Mid-Atlantic TRM, v7, 2017, retrofit cost | 0 | 0
Nonequipment | HVAC ECM Motor | Variable Speed Electronically Commutated Motor for an Electric Furnace | Permanent Split Capacitor Motor for Electric Furnace | Residential | Existing | Multi-Family | FL Zone 1 | Per Unit | 76.5% | 3621.3377 | 3564.9922 | 56.3456 | 1.556% | 15 | 0.0096634 | 0.01947 | 287 | Per Unit | 0 | No equipment cost | 0 | No Labor Cost | 287 | Mid-Atlantic TRM, v7, 2017, retrofit cost | 0 | 0
Nonequipment | HVAC ECM Motor | Variable Speed Electronically Commutated Motor for an Electric Furnace | Permanent Split Capacitor Motor for Electric Furnace | Residential | Existing | Manufactured Home | FL Zone 1 | Per Unit | 76.5% | 4992.1649 | 4935.8194 | 56.3456 | 1.129% | 15 | 0.0096634 | 0.01947 | 287 | Per Unit | 0 | No equipment cost | 0 | No Labor Cost | 287 | Mid-Atlantic TRM, v7, 2017, retrofit cost | 0 | 0
Nonequipment | HVAC ECM Motor | Variable Speed Electronically Commutated Motor for an Electric Furnace | Permanent Split Capacitor Motor for Electric Furnace | Residential | New | Single Family | FL Zone 1 | Per Unit | 26.32% | 7403.4345 | 7347.0889 | 56.3456 | 0.7611% | 15 | 0.0096634 | 0.01947 | 287 | Per Unit | 0 | No equipment cost | 0 | No Labor Cost | 287 | Mid-Atlantic TRM, v7, 2017, retrofit cost | 0 | 0
Nonequipment | HVAC ECM Motor | Variable Speed Electronically Commutated Motor for an Electric Furnace | Permanent Split Capacitor Motor for Electric Furnace | Residential | New | Multi-Family | FL Zone 1 | Per Unit | 40.5% | 3621.3377 | 3564.9922 | 56.3456 | 1.556% | 15 | 0.0096634 | 0.01947 | 287 | Per Unit | 0 | No equipment cost | 0 | No Labor Cost | 287 | Mid-Atlantic TRM, v7, 2017, retrofit cost | 0 | 0
Nonequipment | HVAC ECM Motor | Variable Speed Electronically Commutated Motor for an Electric Furnace | Permanent Split Capacitor Motor for Electric Furnace | Residential | New | Manufactured Home | FL Zone 1 | Per Unit | 40.5% | 4992.1649 | 4935.8194 | 56.3456 | 1.129% | 15 | 0.0096634 | 0.01947 | 287 | Per Unit | 0 | No equipment cost | 0 | No Labor Cost | 287 | Mid-Atlantic TRM, v7, 2017, retrofit cost | 0 | 0
Nonequipment | Programmable Thermostat | Standard Heating and Cooling System with Programmable Thermostat | Standard Heating and Cooling System with Manual Thermostat | Residential | Existing | Single Family | FL Zone 1 | Per End Use Consumption | 2% | 7403.4345 | 7209.5045 | 193.93 | 2.619% | 11 | 0.0774 | 0 | 174.99 | Per Unit | 0 | No equipment cost | 0 | No Labor Cost | 69.99 | https://www.honeywellstore.com/store/products/honeywell-programmable-thermostat-rth6360d.htm | 105 | rate at $70/per labor hour, assume 1.5. hours work, reference: https://www.fixr.com/costs/thermostat-installation
Nonequipment | Programmable Thermostat | Standard Heating and Cooling System with Programmable Thermostat | Standard Heating and Cooling System with Manual Thermostat | Residential | Existing | Multi-Family | FL Zone 1 | Per End Use Consumption | 2% | 3621.3377 | 3526.4782 | 94.8595 | 2.619% | 11 | 0.03786 | 0 | 174.99 | Per Unit | 0 | No equipment cost | 0 | No Labor Cost | 69.99 | https://www.honeywellstore.com/store/products/honeywell-programmable-thermostat-rth6360d.htm | 105 | rate at $70/per labor hour, assume 1.5. hours work, reference: https://www.fixr.com/costs/thermostat-installation
Nonequipment | Programmable Thermostat | Standard Heating and Cooling System with Programmable Thermostat | Standard Heating and Cooling System with Manual Thermostat | Residential | Existing | Manufactured Home | FL Zone 1 | Per End Use Consumption | 2% | 4992.1649 | 4861.3972 | 130.7678 | 2.619% | 11 | 0.052191 | 0 | 174.99 | Per Unit | 0 | No equipment cost | 0 | No Labor Cost | 69.99 | https://www.honeywellstore.com/store/products/honeywell-programmable-thermostat-rth6360d.htm | 105 | rate at $70/per labor hour, assume 1.5. hours work, reference: https://www.fixr.com/costs/thermostat-installation
Nonequipment | Programmable Thermostat | Standard Heating and Cooling System with Programmable Thermostat | Standard Heating and Cooling System with Manual Thermostat | Residential | New | Single Family | FL Zone 1 | Per End Use Consumption | 2% | 7403.4345 | 7209.5045 | 193.93 | 2.619% | 11 | 0.0774 | 0 | 33 | Per Unit | 36.99 | https://www.honeywellstore.com/store/products/honeywell-electric-baseboard-heating-digital-non-programmable-thermostat.htm?gclid=EAIaIQobChMIyOb-jaHi2wIVA9RkCh0q8wEmEAYYBCABEgIBU_D_BwE | 105 | rate at $70/per labor hour, assume 1.5. hours work, reference: https://www.fixr.com/costs/thermostat-installation | 69.99 | https://www.honeywellstore.com/store/products/honeywell-programmable-thermostat-rth6360d.htm | 105 | rate at $70/per labor hour, assume 1.5. hours work, reference: https://www.fixr.com/costs/thermostat-installation
Nonequipment | Programmable Thermostat | Standard Heating and Cooling System with Programmable Thermostat | Standard Heating and Cooling System with Manual Thermostat | Residential | New | Multi-Family | FL Zone 1 | Per End Use Consumption | 2% | 3621.3377 | 3526.4782 | 94.8595 | 2.619% | 11 | 0.03786 | 0 | 33 | Per Unit | 36.99 | https://www.honeywellstore.com/store/products/honeywell-electric-baseboard-heating-digital-non-programmable-thermostat.htm?gclid=EAIaIQobChMIyOb-jaHi2wIVA9RkCh0q8wEmEAYYBCABEgIBU_D_BwE | 105 | rate at $70/per labor hour, assume 1.5. hours work, reference: https://www.fixr.com/costs/thermostat-installation | 69.99 | https://www.honeywellstore.com/store/products/honeywell-programmable-thermostat-rth6360d.htm | 105 | rate at $70/per labor hour, assume 1.5. hours work, reference: https://www.fixr.com/costs/thermostat-installation
Nonequipment | Programmable Thermostat | Standard Heating and Cooling System with Programmable Thermostat | Standard Heating and Cooling System with Manual Thermostat | Residential | New | Manufactured Home | FL Zone 1 | Per End Use Consumption | 2% | 4992.1649 | 4861.3972 | 130.7678 | 2.619% | 11 | 0.052191 | 0 | 33 | Per Unit | 36.99 | https://www.honeywellstore.com/store/products/honeywell-electric-baseboard-heating-digital-non-programmable-thermostat.htm?gclid=EAIaIQobChMIyOb-jaHi2wIVA9RkCh0q8wEmEAYYBCABEgIBU_D_BwE | 105 | rate at $70/per labor hour, assume 1.5. hours work, reference: https://www.fixr.com/costs/thermostat-installation | 69.99 | https://www.honeywellstore.com/store/products/honeywell-programmable-thermostat-rth6360d.htm | 105 | rate at $70/per labor hour, assume 1.5. hours work, reference: https://www.fixr.com/costs/thermostat-installation
Nonequipment | Radiant Barrier | Radiant Barrier | Market Average Existing Ceiling Insulation | Residential | Existing | Single Family | FL Zone 1 | Per Square Footage | 1.853% | 7403.4345 | 6663.091 | 740.3434 | 10% | 20 | 0.25459 | 0.35622 | 1413.5714 | Per Home | 0 | No equipment cost | 0 | No Labor Cost | 788.5714 | assume 2208(area)/1.4(nfloors) =1577 sq.ft, reference: https://www.homeadvisor.com/cost/insulation/#reflect | 625 | https://www.homeadvisor.com/cost/insulation/#reflect
Nonequipment | Radiant Barrier | Radiant Barrier | Market Average Existing Ceiling Insulation | Residential | Existing | Multi-Family | FL Zone 1 | Per Square Footage | 0.95% | 3621.3377 | 3259.2039 | 362.1338 | 10% | 20 | 0.12453 | 0.17424 | 1155 | Per Home | 0 | No equipment cost | 0 | No Labor Cost | 655 | assume 1310 sq.ft, reference: https://www.homeadvisor.com/cost/insulation/#reflect | 500 | https://www.homeadvisor.com/cost/insulation/#reflect (assumed low end of range)
Nonequipment | Radiant Barrier | Radiant Barrier | Market Average Existing Ceiling Insulation | Residential | Existing | Manufactured Home | FL Zone 1 | Per Square Footage | 0.95% | 4992.1649 | 4492.9484 | 499.2165 | 10% | 20 | 0.17167 | 0.2402 | 1191 | Per Home | 0 | No equipment cost | 0 | No Labor Cost | 691 | assume 1382 sq.ft, reference: https://www.homeadvisor.com/cost/insulation/#reflect | 500 | https://www.homeadvisor.com/cost/insulation/#reflect (assumed low end of range)
Nonequipment | Radiant Barrier | Radiant Barrier | Code-Compliant Ceiling Insulation | Residential | New | Single Family | FL Zone 1 | Per Square Footage | 6.056% | 7403.4345 | 6663.091 | 740.3434 | 10% | 20 | 0.25459 | 0.35622 | 1413.5714 | Per Home | 0 | No equipment cost | 0 | No Labor Cost | 788.5714 | assume 2208(area)/1.4(nfloors) =1577 sq.ft, reference: https://www.homeadvisor.com/cost/insulation/#reflect | 625 | https://www.homeadvisor.com/cost/insulation/#reflect
Nonequipment | Radiant Barrier | Radiant Barrier | Code-Compliant Ceiling Insulation | Residential | New | Multi-Family | FL Zone 1 | Per Square Footage | 0.95% | 3621.3377 | 3259.2039 | 362.1338 | 10% | 20 | 0.12453 | 0.17424 | 1155 | Per Home | 0 | No equipment cost | 0 | No Labor Cost | 655 | assume 1310 sq.ft, reference: https://www.homeadvisor.com/cost/insulation/#reflect | 500 | https://www.homeadvisor.com/cost/insulation/#reflect (assumed low end of range)
Nonequipment | Radiant Barrier | Radiant Barrier | Code-Compliant Ceiling Insulation | Residential | New | Manufactured Home | FL Zone 1 | Per Square Footage | 0.95% | 4992.1649 | 4492.9484 | 499.2165 | 10% | 20 | 0.17167 | 0.2402 | 1191 | Per Home | 0 | No equipment cost | 0 | No Labor Cost | 691 | assume 1382 sq.ft, reference: https://www.homeadvisor.com/cost/insulation/#reflect | 500 | https://www.homeadvisor.com/cost/insulation/#reflect (assumed low end of range)
Nonequipment | Sealed crawlspace | Increased Basement or Crawlspace Wall Insulation (R-15) | Market Average Existing Exterior Below-Grade Wall Insulation | Residential | Existing | Single Family | FL Zone 1 | Per Home | 5.88% | 14578 | 14544.7 | 33.3 | 0.2284% | 11 | 0.0033841 | 0.020791 | 5500 | Per Home | 0 | No equipment cost | 0 | No Labor Cost | 5500 | https://www.homeadvisor.com/cost/foundations/install-crawl-space-encapsulation/ | 0 | included in total incremental equipment cost, per reference
Nonequipment | Sealed crawlspace | Increased Basement or Crawlspace Wall Insulation (R-15) | Market Average Existing Exterior Below-Grade Wall Insulation | Residential | Existing | Multi-Family | FL Zone 1 | Per Home | 5.88% | 9273 | 9270.78 | 2.22 | 0.02394% | 11 | 0.00022561 | 0.0013861 | 4568.3877 | Per Home | 0 | No equipment cost | 0 | No Labor Cost | 4568.3877 | https://www.homeadvisor.com/cost/foundations/install-crawl-space-encapsulation/ | 0 | included in total incremental equipment cost, per reference
Nonequipment | Sealed crawlspace | Increased Basement or Crawlspace Wall Insulation (R-15) | Market Average Existing Exterior Below-Grade Wall Insulation | Residential | Existing | Manufactured Home | FL Zone 1 | Per Home | 5.88% | 11408 | 11339.18 | 68.82 | 0.6033% | 11 | 0.0069939 | 0.042969 | 4819.4746 | Per Home | 0 | No equipment cost | 0 | No Labor Cost | 4819.4746 | https://www.homeadvisor.com/cost/foundations/install-crawl-space-encapsulation/ | 0 | included in total incremental equipment cost, per reference
Nonequipment | Sealed crawlspace | Increased Basement or Crawlspace Wall Insulation (R-15) | Code-Compliant Exterior Below-Grade Wall Insulation | Residential | New | Single Family | FL Zone 1 | Per Home | 5.88% | 14578 | 14578 | 0 | 0% | 11 | 0 | 0 | 5500 | Per Home | 0 | No equipment cost | 0 | No Labor Cost | 5500 | https://www.homeadvisor.com/cost/foundations/install-crawl-space-encapsulation/ | 0 | included in total incremental equipment cost, per reference
Nonequipment | Sealed crawlspace | Increased Basement or Crawlspace Wall Insulation (R-15) | Code-Compliant Exterior Below-Grade Wall Insulation | Residential | New | Multi-Family | FL Zone 1 | Per Home | 5.88% | 9273 | 9273 | 0 | 0% | 11 | 0 | 0 | 4568.3877 | Per Home | 0 | No equipment cost | 0 | No Labor Cost | 4568.3877 | https://www.homeadvisor.com/cost/foundations/install-crawl-space-encapsulation/ | 0 | included in total incremental equipment cost, per reference
Nonequipment | Sealed crawlspace | Increased Basement or Crawlspace Wall Insulation (R-15) | Code-Compliant Exterior Below-Grade Wall Insulation | Residential | New | Manufactured Home | FL Zone 1 | Per Home | 5.88% | 11408 | 11408 | 0 | 0% | 11 | 0 | 0 | 4819.4746 | Per Home | 0 | No equipment cost | 0 | No Labor Cost | 4819.4746 | https://www.homeadvisor.com/cost/foundations/install-crawl-space-encapsulation/ | 0 | included in total incremental equipment cost, per reference
Nonequipment | Smart Thermostat | Standard Heating and Cooling System with Smart Thermostat | Standard Heating and Cooling System with Manual Thermostat | Residential | Existing | Single Family | FL Zone 1 | Per End Use Consumption | 22.5% | 7403.4345 | 6952.4345 | 451 | 6.092% | 11 | 0.18 | 0 | 274 | Per Unit | 0 | No equipment cost | 0 | No Labor Cost | 169 | https://www.homedepot.com/p/ecobee-3-lite-7-Day-Programmable-Smart-Thermostat-with-Touchscreen-EB-STATE3LT-02/301500584 | 105 | rate at $70/per labor hour, assume 1.5. hours work, reference: https://www.fixr.com/costs/thermostat-installation
Nonequipment | Smart Thermostat | Standard Heating and Cooling System with Smart Thermostat | Standard Heating and Cooling System with Manual Thermostat | Residential | Existing | Multi-Family | FL Zone 1 | Per End Use Consumption | 90% | 3621.3377 | 3400.7343 | 220.6035 | 6.092% | 11 | 0.088046 | 0 | 274 | Per Unit | 0 | No equipment cost | 0 | No Labor Cost | 169 | https://www.homedepot.com/p/ecobee-3-lite-7-Day-Programmable-Smart-Thermostat-with-Touchscreen-EB-STATE3LT-02/301500584 | 105 | rate at $70/per labor hour, assume 1.5. hours work, reference: https://www.fixr.com/costs/thermostat-installation
Nonequipment | Smart Thermostat | Standard Heating and Cooling System with Smart Thermostat | Standard Heating and Cooling System with Manual Thermostat | Residential | Existing | Manufactured Home | FL Zone 1 | Per End Use Consumption | 90% | 4992.1649 | 4688.0538 | 304.1111 | 6.092% | 11 | 0.12137 | 0 | 274 | Per Unit | 0 | No equipment cost | 0 | No Labor Cost | 169 | https://www.homedepot.com/p/ecobee-3-lite-7-Day-Programmable-Smart-Thermostat-with-Touchscreen-EB-STATE3LT-02/301500584 | 105 | rate at $70/per labor hour, assume 1.5. hours work, reference: https://www.fixr.com/costs/thermostat-installation
Nonequipment | Smart Thermostat | Standard Heating and Cooling System with Smart Thermostat | Standard Heating and Cooling System with Manual Thermostat | Residential | New | Single Family | FL Zone 1 | Per End Use Consumption | 22.5% | 7403.4345 | 6952.4345 | 451 | 6.092% | 11 | 0.18 | 0 | 132.01 | Per Unit | 36.99 | https://www.honeywellstore.com/store/products/honeywell-electric-baseboard-heating-digital-non-programmable-thermostat.htm?gclid=EAIaIQobChMIyOb-jaHi2wIVA9RkCh0q8wEmEAYYBCABEgIBU_D_BwE | 105 | rate at $70/per labor hour, assume 1.5. hours work, reference: https://www.fixr.com/costs/thermostat-installation | 169 | https://www.homedepot.com/p/ecobee-3-lite-7-Day-Programmable-Smart-Thermostat-with-Touchscreen-EB-STATE3LT-02/301500584 | 105 | rate at $70/per labor hour, assume 1.5. hours work, reference: https://www.fixr.com/costs/thermostat-installation
Nonequipment | Smart Thermostat | Standard Heating and Cooling System with Smart Thermostat | Standard Heating and Cooling System with Manual Thermostat | Residential | New | Multi-Family | FL Zone 1 | Per End Use Consumption | 90% | 3621.3377 | 3400.7343 | 220.6035 | 6.092% | 11 | 0.088046 | 0 | 132.01 | Per Unit | 36.99 | https://www.honeywellstore.com/store/products/honeywell-electric-baseboard-heating-digital-non-programmable-thermostat.htm?gclid=EAIaIQobChMIyOb-jaHi2wIVA9RkCh0q8wEmEAYYBCABEgIBU_D_BwE | 105 | rate at $70/per labor hour, assume 1.5. hours work, reference: https://www.fixr.com/costs/thermostat-installation | 169 | https://www.homedepot.com/p/ecobee-3-lite-7-Day-Programmable-Smart-Thermostat-with-Touchscreen-EB-STATE3LT-02/301500584 | 105 | rate at $70/per labor hour, assume 1.5. hours work, reference: https://www.fixr.com/costs/thermostat-installation
Nonequipment | Smart Thermostat | Standard Heating and Cooling System with Smart Thermostat | Standard Heating and Cooling System with Manual Thermostat | Residential | New | Manufactured Home | FL Zone 1 | Per End Use Consumption | 90% | 4992.1649 | 4688.0538 | 304.1111 | 6.092% | 11 | 0.12137 | 0 | 132.01 | Per Unit | 36.99 | https://www.honeywellstore.com/store/products/honeywell-electric-baseboard-heating-digital-non-programmable-thermostat.htm?gclid=EAIaIQobChMIyOb-jaHi2wIVA9RkCh0q8wEmEAYYBCABEgIBU_D_BwE | 105 | rate at $70/per labor hour, assume 1.5. hours work, reference: https://www.fixr.com/costs/thermostat-installation | 169 | https://www.homedepot.com/p/ecobee-3-lite-7-Day-Programmable-Smart-Thermostat-with-Touchscreen-EB-STATE3LT-02/301500584 | 105 | rate at $70/per labor hour, assume 1.5. hours work, reference: https://www.fixr.com/costs/thermostat-installation
Nonequipment | Spray Foam Insulation(Base R12) | Increased Ceiling Insulation (R-38) | Market Average Existing Ceiling Insulation | Residential | Existing | Single Family | FL Zone 1 | Per Home | 14.21% | 8909 | 7696 | 1213 | 13.62% | 20 | 0.45104 | 1.103 | 5204.5714 | Per Home | 0 | No equipment cost | 0 | No Labor Cost | 5204.5714 | Cost for 10.5 inches open cell, installed along roofline: https://www.finehomebuilding.com/2012/01/24/buyers-guide-to-insulation-spray-foam | 0 | reference source did not distinguish material and labor costs
Nonequipment | Spray Foam Insulation(Base R12) | Increased Ceiling Insulation (R-38) | Market Average Existing Ceiling Insulation | Residential | Existing | Multi-Family | FL Zone 1 | Per Home | 7.105% | 4573 | 3808 | 765 | 16.73% | 20 | 0.30537 | 0.61467 | 4323 | Per Home | 0 | No equipment cost | 0 | No Labor Cost | 4323 | Cost for 10.5 inches open cell, installed along roofline: https://www.finehomebuilding.com/2012/01/24/buyers-guide-to-insulation-spray-foam | 0 | reference source did not distinguish material and labor costs
Nonequipment | Spray Foam Insulation(Base R12) | Increased Ceiling Insulation (R-38) | Market Average Existing Ceiling Insulation | Residential | Existing | Manufactured Home | FL Zone 1 | Per Home | 14.21% | 6111.97 | 5131.31 | 980.66 | 16.04% | 20 | 0.34724 | 1.5074 | 4560.6 | Per Home | 0 | No equipment cost | 0 | No Labor Cost | 4560.6 | Cost for 10.5 inches open cell, installed along roofline: https://www.finehomebuilding.com/2012/01/24/buyers-guide-to-insulation-spray-foam | 0 | reference source did not distinguish material and labor costs
Nonequipment | Spray Foam Insulation(Base R12) | Increased Ceiling Insulation (R-38) | Code-Compliant Ceiling Insulation | Residential | New | Single Family | FL Zone 1 | Per Home | 0% | 8909 | 7696 | 1213 | 13.62% | 20 | 0.45104 | 1.103 | 5204.5714 | Per Home | 0 | No equipment cost | 0 | No Labor Cost | 5204.5714 | Cost for 10.5 inches open cell, installed along roofline: https://www.finehomebuilding.com/2012/01/24/buyers-guide-to-insulation-spray-foam | 0 | reference source did not distinguish material and labor costs
Nonequipment | Spray Foam Insulation(Base R12) | Increased Ceiling Insulation (R-38) | Code-Compliant Ceiling Insulation | Residential | New | Multi-Family | FL Zone 1 | Per Home | 0% | 4573 | 3808 | 765 | 16.73% | 20 | 0.30537 | 0.61467 | 4323 | Per Home | 0 | No equipment cost | 0 | No Labor Cost | 4323 | Cost for 10.5 inches open cell, installed along roofline: https://www.finehomebuilding.com/2012/01/24/buyers-guide-to-insulation-spray-foam | 0 | reference source did not distinguish material and labor costs
Nonequipment | Spray Foam Insulation(Base R12) | Increased Ceiling Insulation (R-38) | Code-Compliant Ceiling Insulation | Residential | New | Manufactured Home | FL Zone 1 | Per Home | 0% | 6111.97 | 5131.31 | 980.66 | 16.04% | 20 | 0.34724 | 1.5074 | 4560.6 | Per Home | 0 | No equipment cost | 0 | No Labor Cost | 4560.6 | Cost for 10.5 inches open cell, installed along roofline: https://www.finehomebuilding.com/2012/01/24/buyers-guide-to-insulation-spray-foam | 0 | reference source did not distinguish material and labor costs
Nonequipment | Spray Foam Insulation(Base R19) | Increased Ceiling Insulation (R-38) | Market Average Existing Ceiling Insulation | Residential | Existing | Single Family | FL Zone 1 | Per Home | 5.725% | 8664 | 7696 | 968 | 11.17% | 20 | 0.35994 | 0.88019 | 5204.5714 | Per Home | 0 | No equipment cost | 0 | No Labor Cost | 5204.5714 | Cost for 10.5 inches open cell, installed along roofline: https://www.finehomebuilding.com/2012/01/24/buyers-guide-to-insulation-spray-foam | 0 | reference source did not distinguish material and labor costs
Nonequipment | Spray Foam Insulation(Base R19) | Increased Ceiling Insulation (R-38) | Market Average Existing Ceiling Insulation | Residential | Existing | Multi-Family | FL Zone 1 | Per Home | 2.862% | 4425 | 3811 | 614 | 13.88% | 20 | 0.24509 | 0.49334 | 4323 | Per Home | 0 | No equipment cost | 0 | No Labor Cost | 4323 | Cost for 10.5 inches open cell, installed along roofline: https://www.finehomebuilding.com/2012/01/24/buyers-guide-to-insulation-spray-foam | 0 | reference source did not distinguish material and labor costs
Nonequipment | Spray Foam Insulation(Base R19) | Increased Ceiling Insulation (R-38) | Market Average Existing Ceiling Insulation | Residential | Existing | Manufactured Home | FL Zone 1 | Per Home | 5.725% | 5959.36 | 5128.97 | 830.39 | 13.93% | 20 | 0.29404 | 1.2764 | 4560.6 | Per Home | 0 | No equipment cost | 0 | No Labor Cost | 4560.6 | Cost for 10.5 inches open cell, installed along roofline: https://www.finehomebuilding.com/2012/01/24/buyers-guide-to-insulation-spray-foam | 0 | reference source did not distinguish material and labor costs
Nonequipment | Spray Foam Insulation(Base R19) | Increased Ceiling Insulation (R-38) | Code-Compliant Ceiling Insulation | Residential | New | Single Family | FL Zone 1 | Per Home | 0% | 8664 | 7696 | 968 | 11.17% | 20 | 0.35994 | 0.88019 | 5204.5714 | Per Home | 0 | No equipment cost | 0 | No Labor Cost | 5204.5714 | Cost for 10.5 inches open cell, installed along roofline: https://www.finehomebuilding.com/2012/01/24/buyers-guide-to-insulation-spray-foam | 0 | reference source did not distinguish material and labor costs
Nonequipment | Spray Foam Insulation(Base R19) | Increased Ceiling Insulation (R-38) | Code-Compliant Ceiling Insulation | Residential | New | Multi-Family | FL Zone 1 | Per Home | 0% | 4425 | 3811 | 614 | 13.88% | 20 | 0.24509 | 0.49334 | 4323 | Per Home | 0 | No equipment cost | 0 | No Labor Cost | 4323 | Cost for 10.5 inches open cell, installed along roofline: https://www.finehomebuilding.com/2012/01/24/buyers-guide-to-insulation-spray-foam | 0 | reference source did not distinguish material and labor costs
Nonequipment | Spray Foam Insulation(Base R19) | Increased Ceiling Insulation (R-38) | Code-Compliant Ceiling Insulation | Residential | New | Manufactured Home | FL Zone 1 | Per Home | 0% | 5959.36 | 5128.97 | 830.39 | 13.93% | 20 | 0.29404 | 1.2764 | 4560.6 | Per Home | 0 | No equipment cost | 0 | No Labor Cost | 4560.6 | Cost for 10.5 inches open cell, installed along roofline: https://www.finehomebuilding.com/2012/01/24/buyers-guide-to-insulation-spray-foam | 0 | reference source did not distinguish material and labor costs
Nonequipment | Spray Foam Insulation(Base R2) | Increased Ceiling Insulation (R-38) | Market Average Existing Ceiling Insulation | Residential | Existing | Single Family | FL Zone 1 | Per Home | 14.63% | 10310 | 7702 | 2608 | 25.3% | 20 | 0.96975 | 2.3714 | 5204.5714 | Per Home | 0 | No equipment cost | 0 | No Labor Cost | 5204.5714 | Cost for 10.5 inches open cell, installed along roofline: https://www.finehomebuilding.com/2012/01/24/buyers-guide-to-insulation-spray-foam | 0 | reference source did not distinguish material and labor costs
Nonequipment | Spray Foam Insulation(Base R2) | Increased Ceiling Insulation (R-38) | Market Average Existing Ceiling Insulation | Residential | Existing | Multi-Family | FL Zone 1 | Per Home | 7.313% | 5405 | 3791 | 1614 | 29.86% | 20 | 0.64427 | 1.2968 | 4323 | Per Home | 0 | No equipment cost | 0 | No Labor Cost | 4323 | Cost for 10.5 inches open cell, installed along roofline: https://www.finehomebuilding.com/2012/01/24/buyers-guide-to-insulation-spray-foam | 0 | reference source did not distinguish material and labor costs
Nonequipment | Spray Foam Insulation(Base R2) | Increased Ceiling Insulation (R-38) | Market Average Existing Ceiling Insulation | Residential | Existing | Manufactured Home | FL Zone 1 | Per Home | 14.63% | 7006.26 | 5141.46 | 1864.8 | 26.62% | 20 | 0.66031 | 2.8664 | 4560.6 | Per Home | 0 | No equipment cost | 0 | No Labor Cost | 4560.6 | Cost for 10.5 inches open cell, installed along roofline: https://www.finehomebuilding.com/2012/01/24/buyers-guide-to-insulation-spray-foam | 0 | reference source did not distinguish material and labor costs
Nonequipment | Spray Foam Insulation(Base R2) | Increased Ceiling Insulation (R-38) | Code-Compliant Ceiling Insulation | Residential | New | Single Family | FL Zone 1 | Per Home | 0% | 10310 | 7702 | 2608 | 25.3% | 20 | 0.96975 | 2.3714 | 5204.5714 | Per Home | 0 | No equipment cost | 0 | No Labor Cost | 5204.5714 | Cost for 10.5 inches open cell, installed along roofline: https://www.finehomebuilding.com/2012/01/24/buyers-guide-to-insulation-spray-foam | 0 | reference source did not distinguish material and labor costs
Nonequipment | Spray Foam Insulation(Base R2) | Increased Ceiling Insulation (R-38) | Code-Compliant Ceiling Insulation | Residential | New | Multi-Family | FL Zone 1 | Per Home | 0% | 5405 | 3791 | 1614 | 29.86% | 20 | 0.64427 | 1.2968 | 4323 | Per Home | 0 | No equipment cost | 0 | No Labor Cost | 4323 | Cost for 10.5 inches open cell, installed along roofline: https://www.finehomebuilding.com/2012/01/24/buyers-guide-to-insulation-spray-foam | 0 | reference source did not distinguish material and labor costs
Nonequipment | Spray Foam Insulation(Base R2) | Increased Ceiling Insulation (R-38) | Code-Compliant Ceiling Insulation | Residential | New | Manufactured Home | FL Zone 1 | Per Home | 0% | 7006.26 | 5141.46 | 1864.8 | 26.62% | 20 | 0.66031 | 2.8664 | 4560.6 | Per Home | 0 | No equipment cost | 0 | No Labor Cost | 4560.6 | Cost for 10.5 inches open cell, installed along roofline: https://www.finehomebuilding.com/2012/01/24/buyers-guide-to-insulation-spray-foam | 0 | reference source did not distinguish material and labor costs
Nonequipment | Spray Foam Insulation(Base R30) | Increased Ceiling Insulation (R-38) | Market Average Existing Ceiling Insulation | Residential | Existing | Single Family | FL Zone 1 | Per Home | 35.13% | 8493 | 7696 | 797 | 9.384% | 20 | 0.29635 | 0 | 5204.5714 | Per Home | 0 | No equipment cost | 0 | No Labor Cost | 5204.5714 | Cost for 10.5 inches open cell, installed along roofline: https://www.finehomebuilding.com/2012/01/24/buyers-guide-to-insulation-spray-foam | 0 | reference source did not distinguish material and labor costs
Nonequipment | Spray Foam Insulation(Base R30) | Increased Ceiling Insulation (R-38) | Market Average Existing Ceiling Insulation | Residential | Existing | Multi-Family | FL Zone 1 | Per Home | 17.57% | 4325 | 3811 | 514 | 11.88% | 20 | 0.20518 | 0 | 4323 | Per Home | 0 | No equipment cost | 0 | No Labor Cost | 4323 | Cost for 10.5 inches open cell, installed along roofline: https://www.finehomebuilding.com/2012/01/24/buyers-guide-to-insulation-spray-foam | 0 | reference source did not distinguish material and labor costs
Nonequipment | Spray Foam Insulation(Base R30) | Increased Ceiling Insulation (R-38) | Market Average Existing Ceiling Insulation | Residential | Existing | Manufactured Home | FL Zone 1 | Per Home | 35.13% | 5856.78 | 5129.94 | 726.84 | 12.41% | 20 | 0.25737 | 1.1172 | 4560.6 | Per Home | 0 | No equipment cost | 0 | No Labor Cost | 4560.6 | Cost for 10.5 inches open cell, installed along roofline: https://www.finehomebuilding.com/2012/01/24/buyers-guide-to-insulation-spray-foam | 0 | reference source did not distinguish material and labor costs
Nonequipment | Spray Foam Insulation(Base R30) | Increased Ceiling Insulation (R-38) | Code-Compliant Ceiling Insulation | Residential | New | Single Family | FL Zone 1 | Per Home | 72% | 8493 | 7696 | 797 | 9.384% | 20 | 0.29635 | 0 | 4293.7327 | Per Home | 516.2376 | https://www.homedepot.com/p/GreenFiber-All-Borate-Cellulose-Blown-In-Insulation-30-lbs-36-Bags-INS765LD/300584221 | 394.6011 | rate at $50.04/per labor hour and 0.01 hr/sq.ft, reference: https://www.homewyse.com/costs/cost_of_ceiling_insulation.html | 5204.5714 | Cost for 10.5 inches open cell, installed along roofline: https://www.finehomebuilding.com/2012/01/24/buyers-guide-to-insulation-spray-foam | 0 | reference source did not distinguish material and labor costs
Nonequipment | Spray Foam Insulation(Base R30) | Increased Ceiling Insulation (R-38) | Code-Compliant Ceiling Insulation | Residential | New | Multi-Family | FL Zone 1 | Per Home | 36% | 4325 | 3811 | 514 | 11.88% | 20 | 0.20518 | 0 | 3566.4428 | Per Home | 428.7952 | https://www.homedepot.com/p/GreenFiber-All-Borate-Cellulose-Blown-In-Insulation-30-lbs-36-Bags-INS765LD/300584221 | 327.762 | rate at $50.04/per labor hour and 0.01 hr/sq.ft, reference: https://www.homewyse.com/costs/cost_of_ceiling_insulation.html | 4323 | Cost for 10.5 inches open cell, installed along roofline: https://www.finehomebuilding.com/2012/01/24/buyers-guide-to-insulation-spray-foam | 0 | reference source did not distinguish material and labor costs
Nonequipment | Spray Foam Insulation(Base R30) | Increased Ceiling Insulation (R-38) | Code-Compliant Ceiling Insulation | Residential | New | Manufactured Home | FL Zone 1 | Per Home | 72% | 5856.78 | 5129.94 | 726.84 | 12.41% | 20 | 0.25737 | 1.1172 | 3762.4611 | Per Home | 452.3625 | https://www.homedepot.com/p/GreenFiber-All-Borate-Cellulose-Blown-In-Insulation-30-lbs-36-Bags-INS765LD/300584221 | 345.7764 | rate at $50.04/per labor hour and 0.01 hr/sq.ft, reference: https://www.homewyse.com/costs/cost_of_ceiling_insulation.html | 4560.6 | Cost for 10.5 inches open cell, installed along roofline: https://www.finehomebuilding.com/2012/01/24/buyers-guide-to-insulation-spray-foam | 0 | reference source did not distinguish material and labor costs
Nonequipment | Storm Door | 21ft2 of Opaque Door meeting Energy Star Version 6.0 Requirements (U-Value: 0.17) | 21ft2 of Opaque Door meeting Energy Star Version 5.0 Requirements (U-Value: 1.1) | Residential | Existing | Single Family | FL Zone 1 | Per 21 S.F. | 0% | 7403.4345 | 7290.9094 | 112.5251 | 1.52% | 20 | 0.018893 | 0.065358 | 329.0418 | Per 21 SF | 0 | No equipment cost | 0 | No Labor Cost | 133.7778 | https://www.homedepot.com/p/EMCO-36-in-x-80-in-100-Series-Plus-White-Self-Storing-Storm-Door-E1TT36WH/205352910 | 195.264 | rate at $81.36/per labor hour, assume 2.4 hours work, reference: https://www.homewyse.com/costs/cost_of_storm_doors.html
Nonequipment | Storm Door | 21ft2 of Opaque Door meeting Energy Star Version 6.0 Requirements (U-Value: 0.17) | 21ft2 of Opaque Door meeting Energy Star Version 5.0 Requirements (U-Value: 1.1) | Residential | Existing | Multi-Family | FL Zone 1 | Per 21 S.F. | 0% | 3621.3377 | 3508.8126 | 112.5251 | 3.107% | 20 | 0.018893 | 0.065358 | 329.0418 | Per 21 SF | 0 | No equipment cost | 0 | No Labor Cost | 133.7778 | https://www.homedepot.com/p/EMCO-36-in-x-80-in-100-Series-Plus-White-Self-Storing-Storm-Door-E1TT36WH/205352910 | 195.264 | rate at $81.36/per labor hour, assume 2.4 hours work, reference: https://www.homewyse.com/costs/cost_of_storm_doors.html
Nonequipment | Storm Door | 21ft2 of Opaque Door meeting Energy Star Version 6.0 Requirements (U-Value: 0.17) | 21ft2 of Opaque Door meeting Energy Star Version 5.0 Requirements (U-Value: 1.1) | Residential | Existing | Manufactured Home | FL Zone 1 | Per 21 S.F. | 0% | 4992.1649 | 4879.6398 | 112.5251 | 2.254% | 20 | 0.018893 | 0.065358 | 329.0418 | Per 21 SF | 0 | No equipment cost | 0 | No Labor Cost | 133.7778 | https://www.homedepot.com/p/EMCO-36-in-x-80-in-100-Series-Plus-White-Self-Storing-Storm-Door-E1TT36WH/205352910 | 195.264 | rate at $81.36/per labor hour, assume 2.4 hours work, reference: https://www.homewyse.com/costs/cost_of_storm_doors.html
Nonequipment | Storm Door | 21ft2 of Opaque Door meeting Energy Star Version 6.0 Requirements (U-Value: 0.17) | 21ft2 of Code-Compliant Opaque Door (R-Value per IECC) | Residential | New | Single Family | FL Zone 1 | Per 21 S.F. | 0% | 7403.4345 | 7328.8866 | 74.5479 | 1.007% | 20 | 0.012517 | 0.0433 | 329.0418 | Per 21 SF | 0 | No equipment cost | 0 | No Labor Cost | 133.7778 | https://www.homedepot.com/p/EMCO-36-in-x-80-in-100-Series-Plus-White-Self-Storing-Storm-Door-E1TT36WH/205352910 | 195.264 | rate at $81.36/per labor hour, assume 2.4 hours work, reference: https://www.homewyse.com/costs/cost_of_storm_doors.html
Nonequipment | Storm Door | 21ft2 of Opaque Door meeting Energy Star Version 6.0 Requirements (U-Value: 0.17) | 21ft2 of Code-Compliant Opaque Door (R-Value per IECC) | Residential | New | Multi-Family | FL Zone 1 | Per 21 S.F. | 0% | 3621.3377 | 3546.7898 | 74.5479 | 2.059% | 20 | 0.012517 | 0.0433 | 329.0418 | Per 21 SF | 0 | No equipment cost | 0 | No Labor Cost | 133.7778 | https://www.homedepot.com/p/EMCO-36-in-x-80-in-100-Series-Plus-White-Self-Storing-Storm-Door-E1TT36WH/205352910 | 195.264 | rate at $81.36/per labor hour, assume 2.4 hours work, reference: https://www.homewyse.com/costs/cost_of_storm_doors.html
Nonequipment | Storm Door | 21ft2 of Opaque Door meeting Energy Star Version 6.0 Requirements (U-Value: 0.17) | 21ft2 of Code-Compliant Opaque Door (R-Value per IECC) | Residential | New | Manufactured Home | FL Zone 1 | Per 21 S.F. | 0% | 4992.1649 | 4917.617 | 74.5479 | 1.493% | 20 | 0.012517 | 0.0433 | 329.0418 | Per 21 SF | 0 | No equipment cost | 0 | No Labor Cost | 133.7778 | https://www.homedepot.com/p/EMCO-36-in-x-80-in-100-Series-Plus-White-Self-Storing-Storm-Door-E1TT36WH/205352910 | 195.264 | rate at $81.36/per labor hour, assume 2.4 hours work, reference: https://www.homewyse.com/costs/cost_of_storm_doors.html
Nonequipment | Wall Insulation | Increased Exterior Above-Grade Wall Insulation (R-13) | Market Average Existing Exterior Above-Grade Wall Insulation | Residential | Existing | Single Family | FL Zone 1 | Per Home | 4.5% | 8224 | 7790 | 434 | 5.277% | 20 | 0.21854 | 0.071239 | 1886.262 | Per Home | 0 | No equipment cost | 0 | No Labor Cost | 812.2283 | rate at $0.4058/sq.ft, reference: https://www.homewyse.com/costs/cost_of_wall_insulation.html | 1074.0338 | rate at $53.61/per labor hour and 0.01 hr/sq.ft, referenrce: https://www.homewyse.com/costs/cost_of_wall_insulation.html
Nonequipment | Wall Insulation | Increased Exterior Above-Grade Wall Insulation (R-13) | Market Average Existing Exterior Above-Grade Wall Insulation | Residential | Existing | Multi-Family | FL Zone 1 | Per Home | 15% | 4291 | 4172 | 119 | 2.773% | 20 | 0.059882 | 0.019591 | 1227.9314 | Per Home | 0 | No equipment cost | 0 | No Labor Cost | 528.7498 | rate at $0.4058/sq.ft, reference: https://www.homewyse.com/costs/cost_of_wall_insulation.html | 699.1817 | rate at $53.61/per labor hour and 0.01 hr/sq.ft, referenrce: https://www.homewyse.com/costs/cost_of_wall_insulation.html
Nonequipment | Wall Insulation | Increased Exterior Above-Grade Wall Insulation (R-13) | Market Average Existing Exterior Above-Grade Wall Insulation | Residential | Existing | Manufactured Home | FL Zone 1 | Per Home | 6.75% | 6199 | 5896 | 303 | 4.888% | 20 | 0.15063 | 0.052539 | 1261.2248 | Per Home | 0 | No equipment cost | 0 | No Labor Cost | 543.0859 | rate at $0.4058/sq.ft, reference: https://www.homewyse.com/costs/cost_of_wall_insulation.html | 718.1388 | rate at $53.61/per labor hour and 0.01 hr/sq.ft, referenrce: https://www.homewyse.com/costs/cost_of_wall_insulation.html
Nonequipment | Wall Insulation | Increased Exterior Above-Grade Wall Insulation (R-13) | Code-Compliant Exterior Above-Grade Wall Insulation | Residential | New | Single Family | FL Zone 1 | Per Home | 6.75% | 8224 | 8224 | 0 | 0% | 20 | 0 | 0 | 1886.262 | Per Home | 0 | No equipment cost | 0 | No Labor Cost | 812.2283 | rate at $0.4058/sq.ft, reference: https://www.homewyse.com/costs/cost_of_wall_insulation.html | 1074.0338 | rate at $53.61/per labor hour and 0.01 hr/sq.ft, referenrce: https://www.homewyse.com/costs/cost_of_wall_insulation.html
Nonequipment | Wall Insulation | Increased Exterior Above-Grade Wall Insulation (R-13) | Code-Compliant Exterior Above-Grade Wall Insulation | Residential | New | Multi-Family | FL Zone 1 | Per Home | 6.75% | 4291 | 4291 | 0 | 0% | 20 | 0 | 0 | 1227.9314 | Per Home | 0 | No equipment cost | 0 | No Labor Cost | 528.7498 | rate at $0.4058/sq.ft, reference: https://www.homewyse.com/costs/cost_of_wall_insulation.html | 699.1817 | rate at $53.61/per labor hour and 0.01 hr/sq.ft, referenrce: https://www.homewyse.com/costs/cost_of_wall_insulation.html
Nonequipment | Wall Insulation | Increased Exterior Above-Grade Wall Insulation (R-13) | Code-Compliant Exterior Above-Grade Wall Insulation | Residential | New | Manufactured Home | FL Zone 1 | Per Home | 6.75% | 6199 | 6199 | 0 | 0% | 20 | 0 | 0 | 1261.2248 | Per Home | 0 | No equipment cost | 0 | No Labor Cost | 543.0859 | rate at $0.4058/sq.ft, reference: https://www.homewyse.com/costs/cost_of_wall_insulation.html | 718.1388 | rate at $53.61/per labor hour and 0.01 hr/sq.ft, referenrce: https://www.homewyse.com/costs/cost_of_wall_insulation.html
Nonequipment | Window Sun Protection | Window Film with SHGC of 0.35 Applied to Standard Window | Standard Window with below Code Required Minimum SHGC | Residential | Existing | Single Family | FL Zone 1 | Per Home | 19.5% | 7311.2842 | 7160.3705 | 150.9137 | 2.064% | 10 | 0.22699 | -0.10389 | 1099.584 | Per Home | 0 | No equipment cost | 0 | No Labor Cost | 1099.584 | CMUA TRM, 2017, based on incremental cost for residential reflective window film | 0 | 0
Nonequipment | Window Sun Protection | Window Film with SHGC of 0.35 Applied to Standard Window | Standard Window with below Code Required Minimum SHGC | Residential | Existing | Multi-Family | FL Zone 1 | Per Home | 30% | 3541.457 | 3415.6956 | 125.7614 | 3.551% | 10 | 0.18916 | -0.086575 | 652.38 | Per Home | 0 | No equipment cost | 0 | No Labor Cost | 652.38 | CMUA TRM, 2017, based on incremental cost for residential reflective window film | 0 | 0
Nonequipment | Window Sun Protection | Window Film with SHGC of 0.35 Applied to Standard Window | Standard Window with below Code Required Minimum SHGC | Residential | Existing | Manufactured Home | FL Zone 1 | Per Home | 30% | 4864.3814 | 4763.7723 | 100.6091 | 2.068% | 10 | 0.15133 | -0.06926 | 688.236 | Per Home | 0 | No equipment cost | 0 | No Labor Cost | 688.236 | CMUA TRM, 2017, based on incremental cost for residential reflective window film | 0 | 0
Nonequipment | Window Sun Protection | Window Film with SHGC of 0.35 Applied to Standard Window | Standard Window with below Code Required Minimum SHGC | Residential | New | Single Family | FL Zone 1 | Per Home | 19.5% | 7311.2842 | 7160.3705 | 150.9137 | 2.064% | 10 | 0.22699 | -0.10389 | 1099.584 | Per Home | 0 | No equipment cost | 0 | No Labor Cost | 1099.584 | CMUA TRM, 2017, based on incremental cost for residential reflective window film | 0 | 0
Nonequipment | Window Sun Protection | Window Film with SHGC of 0.35 Applied to Standard Window | Standard Window with below Code Required Minimum SHGC | Residential | New | Multi-Family | FL Zone 1 | Per Home | 30% | 3541.457 | 3415.6956 | 125.7614 | 3.551% | 10 | 0.18916 | -0.086575 | 652.38 | Per Home | 0 | No equipment cost | 0 | No Labor Cost | 652.38 | CMUA TRM, 2017, based on incremental cost for residential reflective window film | 0 | 0
Nonequipment | Window Sun Protection | Window Film with SHGC of 0.35 Applied to Standard Window | Standard Window with below Code Required Minimum SHGC | Residential | New | Manufactured Home | FL Zone 1 | Per Home | 30% | 4864.3814 | 4763.7723 | 100.6091 | 2.068% | 10 | 0.15133 | -0.06926 | 688.236 | Per Home | 0 | No equipment cost | 0 | No Labor Cost | 688.236 | CMUA TRM, 2017, based on incremental cost for residential reflective window film | 0 | 0
Nonequipment | Exterior Lighting Controls | Timer on Outdoor Lighting, Controlling 120 Watts | 120 Watts of Lighting, Manually Controlled | Residential | Existing | Single Family | FL Zone 1 | Per End Use Consumption | 1.89% | 113.88 | 56.94 | 56.94 | 50% | 10 | 0 | 0 | 52.3496 | Per Control | 0 | No equipment cost | 0 | No Labor Cost | 10.97 | Market Research, 2016, Home Depot | 41.3796 | rate at $82.76/per labor hour assume 0.5 hours work, https://www.homewyse.com/services/cost_to_install_lighting_control_system.html
Nonequipment | Exterior Lighting Controls | Timer on Outdoor Lighting, Controlling 120 Watts | 120 Watts of Lighting, Manually Controlled | Residential | Existing | Multi-Family | FL Zone 1 | Per End Use Consumption | 0% | 113.88 | 56.94 | 56.94 | 50% | 10 | 0 | 0 | 52.3496 | Per Control | 0 | No equipment cost | 0 | No Labor Cost | 10.97 | Market Research, 2016, Home Depot | 41.3796 | rate at $82.76/per labor hour assume 0.5 hours work, https://www.homewyse.com/services/cost_to_install_lighting_control_system.html
Nonequipment | Exterior Lighting Controls | Timer on Outdoor Lighting, Controlling 120 Watts | 120 Watts of Lighting, Manually Controlled | Residential | Existing | Manufactured Home | FL Zone 1 | Per End Use Consumption | 0% | 113.88 | 56.94 | 56.94 | 50% | 10 | 0 | 0 | 52.3496 | Per Control | 0 | No equipment cost | 0 | No Labor Cost | 10.97 | Market Research, 2016, Home Depot | 41.3796 | rate at $82.76/per labor hour assume 0.5 hours work, https://www.homewyse.com/services/cost_to_install_lighting_control_system.html
Nonequipment | Exterior Lighting Controls | Timer on Outdoor Lighting, Controlling 120 Watts | 120 Watts of Lighting, Manually Controlled | Residential | New | Single Family | FL Zone 1 | Per End Use Consumption | 9.45% | 113.88 | 56.94 | 56.94 | 50% | 10 | 0 | 0 | 52.3496 | Per Control | 0 | No equipment cost | 0 | No Labor Cost | 10.97 | Market Research, 2016, Home Depot | 41.3796 | rate at $82.76/per labor hour assume 0.5 hours work, https://www.homewyse.com/services/cost_to_install_lighting_control_system.html
Nonequipment | Exterior Lighting Controls | Timer on Outdoor Lighting, Controlling 120 Watts | 120 Watts of Lighting, Manually Controlled | Residential | New | Multi-Family | FL Zone 1 | Per End Use Consumption | 0% | 113.88 | 56.94 | 56.94 | 50% | 10 | 0 | 0 | 52.3496 | Per Control | 0 | No equipment cost | 0 | No Labor Cost | 10.97 | Market Research, 2016, Home Depot | 41.3796 | rate at $82.76/per labor hour assume 0.5 hours work, https://www.homewyse.com/services/cost_to_install_lighting_control_system.html
Nonequipment | Exterior Lighting Controls | Timer on Outdoor Lighting, Controlling 120 Watts | 120 Watts of Lighting, Manually Controlled | Residential | New | Manufactured Home | FL Zone 1 | Per End Use Consumption | 0% | 113.88 | 56.94 | 56.94 | 50% | 10 | 0 | 0 | 52.3496 | Per Control | 0 | No equipment cost | 0 | No Labor Cost | 10.97 | Market Research, 2016, Home Depot | 41.3796 | rate at $82.76/per labor hour assume 0.5 hours work, https://www.homewyse.com/services/cost_to_install_lighting_control_system.html
Nonequipment | Interior Lighting Controls | Switch Mounted Occupancy Sensor, 120 Watts Controlled | 120 Watts of Lighting, Manually Controlled | Residential | Existing | Single Family | FL Zone 1 | Per End Use Consumption | 3.06% | 126.9501 | 90.6786 | 36.2714 | 28.57% | 8 | 0.0049193 | 0.0037144 | 63.5396 | Per Control | 0 | No equipment cost | 0 | No Labor Cost | 22.16 | Room vacancy sensor (https://www.homedepot.com/p/Lithonia-Lighting-Decorator-Vacancy-Motion-Sensing-Self-Contained-Relay-Wall-Switch-White-SSD-VA-120-WH/203606977?cm_mmc=Shopping%7cVF%7cG%7c0%7cG-VF-PLA%7c&gclid=EAIaIQobChMI08z2kJXH2wIVylqGCh2w_g8DEAYYBCABEgI4-_D_BwE&dclid=CLigjJyVx9sCFREEDAodJk8H3g) | 41.3796 | rate at $82.76/per labor hour assume 0.5 hours work, https://www.homewyse.com/services/cost_to_install_lighting_control_system.html
Nonequipment | Interior Lighting Controls | Switch Mounted Occupancy Sensor, 120 Watts Controlled | 120 Watts of Lighting, Manually Controlled | Residential | Existing | Multi-Family | FL Zone 1 | Per End Use Consumption | 3.06% | 126.9501 | 90.6786 | 36.2714 | 28.57% | 8 | 0.0049193 | 0.0037144 | 63.5396 | Per Control | 0 | No equipment cost | 0 | No Labor Cost | 22.16 | Room vacancy sensor (https://www.homedepot.com/p/Lithonia-Lighting-Decorator-Vacancy-Motion-Sensing-Self-Contained-Relay-Wall-Switch-White-SSD-VA-120-WH/203606977?cm_mmc=Shopping%7cVF%7cG%7c0%7cG-VF-PLA%7c&gclid=EAIaIQobChMI08z2kJXH2wIVylqGCh2w_g8DEAYYBCABEgI4-_D_BwE&dclid=CLigjJyVx9sCFREEDAodJk8H3g) | 41.3796 | rate at $82.76/per labor hour assume 0.5 hours work, https://www.homewyse.com/services/cost_to_install_lighting_control_system.html
Nonequipment | Interior Lighting Controls | Switch Mounted Occupancy Sensor, 120 Watts Controlled | 120 Watts of Lighting, Manually Controlled | Residential | Existing | Manufactured Home | FL Zone 1 | Per End Use Consumption | 3.06% | 126.9501 | 90.6786 | 36.2714 | 28.57% | 8 | 0.0049193 | 0.0037144 | 63.5396 | Per Control | 0 | No equipment cost | 0 | No Labor Cost | 22.16 | Room vacancy sensor (https://www.homedepot.com/p/Lithonia-Lighting-Decorator-Vacancy-Motion-Sensing-Self-Contained-Relay-Wall-Switch-White-SSD-VA-120-WH/203606977?cm_mmc=Shopping%7cVF%7cG%7c0%7cG-VF-PLA%7c&gclid=EAIaIQobChMI08z2kJXH2wIVylqGCh2w_g8DEAYYBCABEgI4-_D_BwE&dclid=CLigjJyVx9sCFREEDAodJk8H3g) | 41.3796 | rate at $82.76/per labor hour assume 0.5 hours work, https://www.homewyse.com/services/cost_to_install_lighting_control_system.html
Nonequipment | Interior Lighting Controls | Switch Mounted Occupancy Sensor, 120 Watts Controlled | 120 Watts of Lighting, No control (manual switch only) | Residential | New | Single Family | FL Zone 1 | Per End Use Consumption | 15.3% | 126.9501 | 90.6786 | 36.2714 | 28.57% | 8 | 0.0049193 | 0.0037144 | 63.5396 | Per Control | 0 | No equipment cost | 0 | No Labor Cost | 22.16 | Room vacancy sensor (https://www.homedepot.com/p/Lithonia-Lighting-Decorator-Vacancy-Motion-Sensing-Self-Contained-Relay-Wall-Switch-White-SSD-VA-120-WH/203606977?cm_mmc=Shopping%7cVF%7cG%7c0%7cG-VF-PLA%7c&gclid=EAIaIQobChMI08z2kJXH2wIVylqGCh2w_g8DEAYYBCABEgI4-_D_BwE&dclid=CLigjJyVx9sCFREEDAodJk8H3g) | 41.3796 | rate at $82.76/per labor hour assume 0.5 hours work, https://www.homewyse.com/services/cost_to_install_lighting_control_system.html
Nonequipment | Interior Lighting Controls | Switch Mounted Occupancy Sensor, 120 Watts Controlled | 120 Watts of Lighting, No control (manual switch only) | Residential | New | Multi-Family | FL Zone 1 | Per End Use Consumption | 15.3% | 126.9501 | 90.6786 | 36.2714 | 28.57% | 8 | 0.0049193 | 0.0037144 | 63.5396 | Per Control | 0 | No equipment cost | 0 | No Labor Cost | 22.16 | Room vacancy sensor (https://www.homedepot.com/p/Lithonia-Lighting-Decorator-Vacancy-Motion-Sensing-Self-Contained-Relay-Wall-Switch-White-SSD-VA-120-WH/203606977?cm_mmc=Shopping%7cVF%7cG%7c0%7cG-VF-PLA%7c&gclid=EAIaIQobChMI08z2kJXH2wIVylqGCh2w_g8DEAYYBCABEgI4-_D_BwE&dclid=CLigjJyVx9sCFREEDAodJk8H3g) | 41.3796 | rate at $82.76/per labor hour assume 0.5 hours work, https://www.homewyse.com/services/cost_to_install_lighting_control_system.html
Nonequipment | Interior Lighting Controls | Switch Mounted Occupancy Sensor, 120 Watts Controlled | 120 Watts of Lighting, No control (manual switch only) | Residential | New | Manufactured Home | FL Zone 1 | Per End Use Consumption | 15.3% | 126.9501 | 90.6786 | 36.2714 | 28.57% | 8 | 0.0049193 | 0.0037144 | 63.5396 | Per Control | 0 | No equipment cost | 0 | No Labor Cost | 22.16 | Room vacancy sensor (https://www.homedepot.com/p/Lithonia-Lighting-Decorator-Vacancy-Motion-Sensing-Self-Contained-Relay-Wall-Switch-White-SSD-VA-120-WH/203606977?cm_mmc=Shopping%7cVF%7cG%7c0%7cG-VF-PLA%7c&gclid=EAIaIQobChMI08z2kJXH2wIVylqGCh2w_g8DEAYYBCABEgI4-_D_BwE&dclid=CLigjJyVx9sCFREEDAodJk8H3g) | 41.3796 | rate at $82.76/per labor hour assume 0.5 hours work, https://www.homewyse.com/services/cost_to_install_lighting_control_system.html
Nonequipment | Solar Attic Fan | Standard Central Air Conditioning with Solar Attic Fan | Standard Central Air Conditioning, No Solar Attic Fan | Residential | Existing | Single Family | FL Zone 1 | Per End Use Consumption | 1.976% | 7311.2842 | 6872.6072 | 438.6771 | 6% | 15 | 0.15085 | 0 | 575 | Per Unit | 0 | No equipment cost | 0 | No Labor Cost | 450 | https://www.hgtv.com/remodel/mechanical-systems/the-perks-of-solar-powered-attic-fans | 125 | https://www.hgtv.com/remodel/mechanical-systems/the-perks-of-solar-powered-attic-fans
Nonequipment | Solar Attic Fan | Standard Central Air Conditioning with Solar Attic Fan | Standard Central Air Conditioning, No Solar Attic Fan | Residential | Existing | Multi-Family | FL Zone 1 | Per End Use Consumption | 0.95% | 3541.457 | 3328.9695 | 212.4874 | 6% | 15 | 0.073071 | 0 | 575 | Per Unit | 0 | No equipment cost | 0 | No Labor Cost | 450 | https://www.hgtv.com/remodel/mechanical-systems/the-perks-of-solar-powered-attic-fans | 125 | https://www.hgtv.com/remodel/mechanical-systems/the-perks-of-solar-powered-attic-fans
Nonequipment | Solar Attic Fan | Standard Central Air Conditioning with Solar Attic Fan | Standard Central Air Conditioning, No Solar Attic Fan | Residential | Existing | Manufactured Home | FL Zone 1 | Per End Use Consumption | 0.95% | 4864.3814 | 4572.5185 | 291.8629 | 6% | 15 | 0.10037 | 0 | 575 | Per Unit | 0 | No equipment cost | 0 | No Labor Cost | 450 | https://www.hgtv.com/remodel/mechanical-systems/the-perks-of-solar-powered-attic-fans | 125 | https://www.hgtv.com/remodel/mechanical-systems/the-perks-of-solar-powered-attic-fans
Nonequipment | Solar Attic Fan | Standard Central Air Conditioning with Solar Attic Fan | Standard Central Air Conditioning, No Solar Attic Fan | Residential | New | Single Family | FL Zone 1 | Per End Use Consumption | 5.32% | 7311.2842 | 6872.6072 | 438.6771 | 6% | 15 | 0.15085 | 0 | 575 | Per Unit | 0 | No equipment cost | 0 | No Labor Cost | 450 | https://www.hgtv.com/remodel/mechanical-systems/the-perks-of-solar-powered-attic-fans | 125 | https://www.hgtv.com/remodel/mechanical-systems/the-perks-of-solar-powered-attic-fans
Nonequipment | Solar Attic Fan | Standard Central Air Conditioning with Solar Attic Fan | Standard Central Air Conditioning, No Solar Attic Fan | Residential | New | Multi-Family | FL Zone 1 | Per End Use Consumption | 0.95% | 3541.457 | 3328.9695 | 212.4874 | 6% | 15 | 0.073071 | 0 | 575 | Per Unit | 0 | No equipment cost | 0 | No Labor Cost | 450 | https://www.hgtv.com/remodel/mechanical-systems/the-perks-of-solar-powered-attic-fans | 125 | https://www.hgtv.com/remodel/mechanical-systems/the-perks-of-solar-powered-attic-fans
Nonequipment | Solar Attic Fan | Standard Central Air Conditioning with Solar Attic Fan | Standard Central Air Conditioning, No Solar Attic Fan | Residential | New | Manufactured Home | FL Zone 1 | Per End Use Consumption | 0.95% | 4864.3814 | 4572.5185 | 291.8629 | 6% | 15 | 0.10037 | 0 | 575 | Per Unit | 0 | No equipment cost | 0 | No Labor Cost | 450 | https://www.hgtv.com/remodel/mechanical-systems/the-perks-of-solar-powered-attic-fans | 125 | https://www.hgtv.com/remodel/mechanical-systems/the-perks-of-solar-powered-attic-fans
Nonequipment | ENERGY STAR Certified Home | ENERGY STAR Certified Home, 30% savings above code | N/A | Residential | Existing | Single Family | FL Zone 1 | Per Unit | 0% | 20719.29 | 14503.503 | 6215.787 | 30% | 20 | 2.2884 | 0.69402 | 7968.0538 | Per Home | 136542.72 | rate at $61.84/sq.ft, used cost from GA Power program information | 0 | included in total equipment cost, per reference | 144510.7738 | rate at $65.45/sq.ft, used cost from GA Power program information | 0 | included in total equipment cost, per reference
Nonequipment | ENERGY STAR Certified Home | ENERGY STAR Certified Home, 30% savings above code | N/A | Residential | Existing | Multi-Family | FL Zone 1 | Per Unit | 0% | 12081 | 8456.7 | 3624.3 | 30% | 20 | 1.3343 | 0.40467 | 4727.4232 | Per Home | 81010.4 | rate at $61.84/sq.ft, used cost from GA Power program information | 0 | included in total equipment cost, per reference | 85737.8232 | rate at $65.45/sq.ft, used cost from GA Power program information | 0 | included in total equipment cost, per reference
Nonequipment | ENERGY STAR Certified Home | ENERGY STAR Certified Home, 30% savings above code | N/A | Residential | Existing | Manufactured Home | FL Zone 1 | Per Unit | 0% | 17927.5316 | 12549.2721 | 5378.2595 | 30% | 20 | 1.9801 | 0.60051 | 4987.251 | Per Home | 85462.88 | rate at $61.84/sq.ft, used cost from GA Power program information | 0 | included in total equipment cost, per reference | 90450.131 | rate at $65.45/sq.ft, used cost from GA Power program information | 0 | included in total equipment cost, per reference
Nonequipment | ENERGY STAR Certified Home | ENERGY STAR Certified Home, 30% savings above code | Code-compliant new construction | Residential | New | Single Family | FL Zone 1 | Per Unit | 0% | 20719.29 | 14503.503 | 6215.787 | 30% | 20 | 2.2884 | 0.69402 | 7968.0538 | Per Home | 136542.72 | rate at $61.84/sq.ft, used cost from GA Power program information | 0 | included in total equipment cost, per reference | 144510.7738 | rate at $65.45/sq.ft, used cost from GA Power program information | 0 | included in total equipment cost, per reference
Nonequipment | ENERGY STAR Certified Home | ENERGY STAR Certified Home, 30% savings above code | Code-compliant new construction | Residential | New | Multi-Family | FL Zone 1 | Per Unit | 0% | 12081 | 8456.7 | 3624.3 | 30% | 20 | 1.3343 | 0.40467 | 4727.4232 | Per Home | 81010.4 | rate at $61.84/sq.ft, used cost from GA Power program information | 0 | included in total equipment cost, per reference | 85737.8232 | rate at $65.45/sq.ft, used cost from GA Power program information | 0 | included in total equipment cost, per reference
Nonequipment | ENERGY STAR Certified Home | ENERGY STAR Certified Home, 30% savings above code | Code-compliant new construction | Residential | New | Manufactured Home | FL Zone 1 | Per Unit | 0% | 17927.5316 | 12549.2721 | 5378.2595 | 30% | 20 | 1.9801 | 0.60051 | 4987.251 | Per Home | 85462.88 | rate at $61.84/sq.ft, used cost from GA Power program information | 0 | included in total equipment cost, per reference | 90450.131 | rate at $65.45/sq.ft, used cost from GA Power program information | 0 | included in total equipment cost, per reference
Current program

## 01.18.23 V2
FPL 003111
Docket No. 20240012-EG
Heatpump/Heatstrip comparison
DR Horton 4EBB model
Hourly Annual average Jan 1 - Dec 31
3 Tons - Same Air Handler used in all areas
HSPF = 8.5 Heating Seasonal Performance Factor
| South East Region | [13 empty] | Central East Region
| Miami - 33157 | [6 empty] | West Palm - 33401 | [6 empty] | Melbourne - 32940 | [6 empty] | Daytona 32114
| SC 15 vs SC 17 | [6 empty] | SC 15 vs SC 17 | [6 empty] | SC 15 vs SC 17 | [6 empty] | SC 15 vs SC 17
|  | SC SEER 15 | SC SEER 17 | Delta | % | Total SC SEER 15 | Total SC SEER 17 |  | SC SEER 15 | SC SEER 17 | Delta | % | Total SC SEER 15 | Total SC SEER 17 |  | SC SEER 15 | SC SEER 17 | Delta | % | Total SC SEER 15 | Total SC SEER 17 |  | SC SEER 15 | SC SEER 17 | Delta | % | Total SC SEER 15 | Total SC SEER 17
| Heat Kwh | 0.0135 | 0.0135 | 0 | 0 | 118.3 | 118.3 | Heat Kwh | 0.0446 | 0.0446 | 0 | 0 | 390.3 | 390.3 | Heat Kwh | 0.0589 | 0.0589 | 0 | 0 | 516 | 516 | Heat Kwh | 0.1727 | 0.1727 | 0 | 0 | 1513.1 | 1513.1
| Cooling Kwh | 0.5357 | 0.4832 | 0.0525 | 0.098003 | 4693 | 4232.6 | Cooling Kwh | 0.4704 | 0.4243 | 0.0461 | 0.098002 | 4121.1 | 3716.9 | Cooling Kwh | 0.3854 | 0.3476 | 0.0378 | 0.09808 | 3376.4 | 3045.2 | Cooling Kwh | 0.3216 | 0.29 | 0.0316 | 0.098259 | 2816.9 | 2540.1
[6 empty] | Annual kWh Savings | 460.4 | [5 empty] | Annual kWh Savings | 404.2 | [5 empty] | Annual kWh Savings | 331.2 | [5 empty] | Annual kWh Savings | 276.8
59.852
| Miami - 33157 | [6 empty] | West Palm - 33401 | [6 empty] | Melbourne - 32940 | [6 empty] | Daytona 32114
| SC 15 vs HP 17 | [6 empty] | SC 15 vs HP 17 | [6 empty] | SC 15 vs HP 17 | [6 empty] | SC 15 vs HP 17
|  | SC SEER 15 | HP SEER 17 | Delta | % | Total SC SEER 15 | Total HP SEER 17 |  | SC SEER 15 | HP SEER 17 | Delta | % | Total SC SEER 15 | Total HP SEER 17 |  | SC SEER 15 | HP SEER 17 | Delta | % | Total SC SEER 15 | Total HP SEER 17 |  | SC SEER 15 | HP SEER 17 | Delta | % | Total SC SEER 15 | Total HP SEER 17
| Heat Kwh | 0.0135 | 0.0042 | 0.0093 | 0.68889 | 118.3 | 36.6 | Heat Kwh | 0.0446 | 0.0168 | 0.0278 | 0.62332 | 390.3 | 147.4 | Heat Kwh | 0.0589 | 0.0204 | 0.0385 | 0.65365 | 516 | 178.6 | Heat Kwh | 0.1727 | 0.0611 | 0.1116 | 0.64621 | 1513.1 | 535.5
| Cooling Kwh | 0.5357 | 0.4832 | 0.0525 | 0.098003 | 4693 | 4232.6 | Cooling Kwh | 0.4704 | 0.4243 | 0.0461 | 0.098002 | 4121.1 | 3716.9 | Cooling Kwh | 0.3854 | 0.3476 | 0.0378 | 0.09808 | 3376.4 | 3045.2 | Cooling Kwh | 0.3216 | 0.29 | 0.0316 | 0.098259 | 2816.9 | 2540.6
[6 empty] | Annual kWh Savings | 542.1 | [5 empty] | Annual kWh Savings | 647.1 | [5 empty] | Annual kWh Savings | 668.6 | [5 empty] | Annual kWh Savings | 1253.9
[6 empty] | Difference SC to HP | 81.7 | [5 empty] | Difference SC to HP | 242.9 | [5 empty] | Difference SC to HP | 337.4 | [5 empty] | Difference SC to HP | 977.1
[7 empty] | 10.621 | [6 empty] | 31.577 | [6 empty] | 43.862 | [6 empty] | 127.023
|  |  |  | Equipment savings HP vs SC | 1202 | PB Years | 113.172 |  |  |  |  | Equipment savings HP vs SC | 1202 | 38.0657 |  |  |  |  | Equipment savings HP vs SC | -1205.4266 | -27.4823 |  |  |  |  | Equipment savings HP vs SC | -1205.4266 | -9.4898
| West Coast Region | [13 empty] | 1202
| Naples - 34103 | [6 empty] | Sarasota - 34232 | [6 empty] | Pensacola - 32504
| SC 15 vs SC 17 | [6 empty] | SC 15 vs SC 17 | [6 empty] | SC 15 vs SC 17
|  | SC SEER 15 | SC SEER 17 | Delta | % | Total SC SEER 15 | Total SC SEER 17 |  | SC SEER 15 | SC SEER 17 | Delta | % | Total SC SEER 15 | Total SC SEER 17 |  | SC SEER 15 | SC SEER 17 | Delta | % | Total SC SEER 15 | Total SC SEER 17
| Heat Kwh | 0.549 | 0.549 | 0 | 0 | 480.8 | 480.8 | Heat Kwh | 0.1154 | 0.1154 | 0 | 0 | 1011.3 | 1011.3 | Heat Kwh | 0.3387 | 0.3387 | 0 | 0 | 2967.2 | 2967.2
| Cooling Kwh | 0.3869 | 0.349 | 0.0379 | 0.097958 | 3389.5 | 3056.9 | Cooling Kwh | 0.3882 | 0.3501 | 0.0381 | 0.098145 | 3401 | 3067.2 | Cooling Kwh | 0.2853 | 0.2572 | 0.0281 | 0.098493 | 2498.9 | 2253.5
[6 empty] | Annual kWh Savings | 332.6 | [5 empty] | Annual kWh Savings | 333.8 | [5 empty] | Annual kWh Savings | 245.4
| Naples - 34103 | [6 empty] | Sarasota - 34232 | [6 empty] | Pensacola - 32504
| SC 15 vs HP 17 | [6 empty] | SC 15 vs HP 17 | [6 empty] | SC 15 vs HP 17
|  | SC SEER 15 | HP SEER 17 | Delta | % | Total SC SEER 15 | Total HP SEER 17 |  | SC SEER 15 | HP SEER 17 | Delta | % | Total SC SEER 15 | Total HP SEER 17 |  | SC SEER 15 | HP SEER 17 | Delta | % | Total SC SEER 15 | Total HP SEER 17
| Heat Kwh | 0.549 | 0.0128 | 0.5362 | 0.97668 | 480.8 | 112.2 | Heat Kwh | 0.1154 | 0.0411 | 0.0743 | 0.64385 | 1011.3 | 360.2 | Heat Kwh | 0.3387 | 0.1204 | 0.2183 | 0.64452 | 2967.2 | 1054.7
| Cooling Kwh | 0.3869 | 0.3669 | 0.02 | 0.051693 | 3389.5 | 3214.1 | Cooling Kwh | 0.3882 | 0.3501 | 0.0381 | 0.098145 | 3401 | 3067.2 | Cooling Kwh | 0.2853 | 0.2572 | 0.0281 | 0.098493 | 2498.9 | 2253.5
[6 empty] | Annual kWh Savings | 544 | [5 empty] | Annual kWh Savings | 984.9 | [5 empty] | Annual kWh Savings | 2157.9
[6 empty] | Difference SC to HP | 211.4 | [5 empty] | Difference SC to HP | 651.1 | [5 empty] | Difference SC to HP | 1912.5
[7 empty] | 27.482 | [6 empty] | 84.643 | [6 empty] | 248.625
[5 empty] | Equipment savings HP vs SC | 1202 | 43.7377 |  |  |  |  | Equipment savings HP vs SC | 1202 | 14.2008 |  |  |  |  | Equipment savings HP vs SC | -3435.2484 | -13.817

## Summary
FPL 003112
Docket No. 20240012-EG
Area | SC to HP kWh Savings | Bill Savings | Diff Cost SC-HP after tax | Payback Yrs
Miami | 81.7 | 10.621 | 1202 | 113.172
Naples | 211.4 | 27.482 | 1202 | 43.7377
West Palm Beach | 242.9 | 31.577 | 1202 | 38.0657
Melbourne | 337.4 | 43.862 | -1205.4266 | -27.4823
Sarasota | 651.1 | 84.643 | 1202 | 14.2008
Daytona | 977.1 | 127.023 | -1205.4266 | -9.4898
Pensacola | 1912.5 | 286.875 | -3435.2484 | -11.9747
Peninsula $/kWh | 0.13
NW $/kWh | 0.15
| SEER 16-17-18 |  |  | All SEER | (excluding NE)
| 3 ton | Tax credit | w/ tax credit | ALL ton | Tax credit | w/ tax credit | 7850 | 6750
HEAT PUMP | 8529 | 2000 | 6529 | 9954 | 2000 | 7954
STRAIGHT COOL | 7500 | 600 | 6900 | 7352 | 600 | 6752
Difference | 1029 |  | -371 | 2566.2161 |  | 1202
% | 113.7% |  |  | 134.4%

## NW
FPL 003113
Docket No. 20240012-EG
System SEER Rating | (All)
Column Labels
| Residential HVAC - Heat Pump | Residential HVAC - Straight Cool | (blank) | Difference
Average of Total Cost | 12599.2516 | 14634.5 |  | -2035.2484
Tax credit | -2000 | -600
Net cost | 10599.2516 | 14034.5 |  | -3435.2484

## NE
FPL 003114
Docket No. 20240012-EG
Month | (All)
AC BTU | (All)
New SEER | (All)
District | (Multiple Items) | NE
Data
New Equipment Type | Average of A/C Equipment Customer Cost | Sum of District
HEAT PUMP | 10172.5582 | 10169
STRAIGHT COOL | 9977.9848 | 18878
Grand Total | 10046.0639 | 29047
| cost | tax credit | Net cost
HEAT PUMP | 10172.5582 | -2000 | 8172.5582
STRAIGHT COOL | 9977.9848 | -600 | 9377.9848
Difference | 194.5734 |  | -1205.4266
% | 102%