## Itron 2021 ROC Exhibit A-1
FPL 003125
Docket No. 20240012-EG
Exhibit A-1
Residential On Call Per-Participant Mean Net Peak Demand Impacts
By Program Component
a. kW/Premise |  |  | b. kW/Appliance |  |  | c. Participant and Appliance Counts
Day Type | Extreme Temperature Day* | Typical System Peak Day** | Day Type | Extreme Temperature Day* | Typical System Peak Day** | Program Component | Participants | Appliances
Program Component |  |  | Program Component
Summer |  |  | Summer |  |  | Summer
AGGREGATE | 1.0219 | 0.96014 | AGGREGATE | -- | -- | All Participants in 2015 | 688151 | --
Air Conditioner Cycling (50%) | 0.73834 | 0.67769 | Air Conditioner Cycling (50%) | 0.70689 | 0.64883 | Air Conditioner Cycling (50%) | 544576 | 568802.7413
Air Conditioner Shedding | 2.3614 | 2.2453 | Air Conditioner Shedding | 2.162 | 2.0557 | Air Conditioner Shedding | 81565 | 89087.9552
Water Heater | 0.17169 | 0.17169 | Water Heater | 0.17023 | 0.17023 | Water Heater | 420562 | 424166.4908
Pool Pump | 0.61048 | 0.61048 | Pool Pump | 0.61003 | 0.61003 | Pool Pump | 59493 | 59536.06
Winter |  |  | Winter |  |  | Winter
AGGREGATE (Using All Participants) | 1.0625 | 0.92032 | AGGREGATE | -- | -- | All Participants in 2015 | 688151 | --
AGGREGATE (Per Winter Participant) | 1.3044 | 1.1299 |  |  |  | Winter Participants Only | 560521 | --
Space Heater Cycling (50%) | 0.76599 | 0.61118 | Space Heater Cycling (50%) | 0.73649 | 0.58765 | Space Heater Cycling (50%) | 404678 | 420883.7039
Space Heater Shedding | 3.6086 | 3.0172 | Space Heater Shedding | 3.3983 | 2.8413 | Space Heater Shedding | 59491 | 63173.6728
Water Heater | 0.47421 | 0.47421 | Water Heater | 0.47018 | 0.47018 | Water Heater | 420562 | 424166.4908
Pool Pump | 0.1187 | 0.1187 | Pool Pump | 0.11862 | 0.11862 | Pool Pump | 59493 | 59536.06
d. kW/Premise Under Alternative 58% Cycling Strategy*** |  |  | e. kW/Appliance Under Alternative 58% Cycling Strategy*** |  |  | f. 58% Cycling Counts
Day Type | Extreme Temperature Day* | Typical System Peak Day** | Day Type | Extreme Temperature Day* | Typical System Peak Day** | Program Component | Participants | Appliances
Program Component |  |  | Program Component
Summer |  |  | Summer |  |  | Summer
AGGREGATE | 1.1858 | 1.1149 | AGGREGATE | -- | -- | All Participants in 2015 | 688151 | --
Air Conditioner Cycling (58%) | 0.94543 | 0.8733 | Air Conditioner Cycling (58%) | 0.90516 | 0.8361 | Air Conditioner Cycling (58%) | 544576 | 568802.7413
g. kW/Premise Under Scram Strategy† |  |  | h. kW/Appliance Under Scram Strategy† |  |  | i. Scram Counts
Day Type | Extreme Temperature Day* | Typical System Peak Day** | Day Type | Extreme Temperature Day* | Typical System Peak Day** | Program Component | Participants | Appliances
Program Component |  |  | Program Component
Summer |  |  | Summer |  |  | Summer
AGGREGATE | 2.1567 | 2.0579 | AGGREGATE | -- | -- | All Participants in 2015 | 688151 | --
Air Conditioner Scram (100%) | 2.1969 | 2.0884 | Air Conditioner Scram (100%) | 2.0909 | 1.9876 | Air Conditioner Scram (100%) | 626141 | 657890.6965
Winter |  |  | Winter |  |  | Winter
AGGREGATE (Using All Participants) | 2.6124 | 2.2307 | AGGREGATE | -- | -- | All Participants in 2015 | 688151 | --
AGGREGATE (Per Winter Participant) | 3.2072 | 2.7386 |  |  |  | Winter Participants Only | 560521 | --
Space Heater Scram (100%) | 3.4281 | 2.8622 | Space Heater Scram (100%) | 3.2872 | 2.7446 | Space Heater Scram (100%) | 464169 | 484057.3767
* Extreme Temperature Day: Summer: Days in which the weighted average temperature at hour 1600 is 96+oF. Winter: Days in which the weighted average temperature at hour 0700 is less than 36oF.
** Typical System Peak Day: Summer: Days in which the weighted average temperature at hour 1600 is 90-<96+oF. Winter: Days in which the weighted average temperature at hour 700 is 36-<46oF.
*** 58 percent AC cycling was introduced to the program in 2007.
† Scram is 100% cycling of all appliances, regardless of whether they signed up for cycling or shed. The distribution by home type of the overall OnCall population is slightly different than the distribution by home type of Shed customers only. This is why, at system level, Scram kW/Appliance (table h) are slightly different than Shed kW/Appliance (table b).
All results are "at the meter" and include an 8.45 percent control failure rate.
Summer peak hour is 4-5 pm; winter peak hour is 7-8 am.

## Itron 2021 BOC Exhibit A-1
FPL 003126
Docket No. 20240012-EG
Exhibit A-1
Business On Call Program
IRP Inputs
Summer Peak Day, 4-5 p.m.
a. 50% Cycling
Program Component | Participants | Capacity (Tons) |  | Net Impacts
|  | Per A/C | Per Participant | Typical System Peak Day*
|  |  |  | kW/ton | kW/AC | kW/Participant
AGGREGATE | 18663 | 4.7995 | 10.6367 | 0.26032 | 1.2494 | 2.769
GS | 14500 | 3.7794 | 5.0957 | 0.35997 | 1.3605 | 1.8343
GSD | 4163 | 5.7139 | 29.9363 | 0.20125 | 1.1499 | 6.0246
b. 58% Cycling**
Program Component | Participants | Capacity (Tons) |  | Net Impacts
|  | Per A/C | Per Participant | Typical System Peak Day*
|  |  |  | kW/ton | kW/AC | kW/Participant
AGGREGATE | 18663 | 4.7995 | 10.6367 | 0.32391 | 1.5546 | 3.4454
GS | 14500 | 3.7794 | 5.0957 | 0.4479 | 1.6928 | 2.2823
GSD | 4163 | 5.7139 | 29.9363 | 0.25041 | 1.4308 | 7.4963
c. Scram***
Program Component | Participants | Capacity (Tons) |  | Net Impacts
|  | Per A/C | Per Participant | Typical System Peak Day*
|  |  |  | kW/ton | kW/AC | kW/Participant
AGGREGATE | 18663 | 4.7995 | 10.6367 | 0.69114 | 3.3172 | 7.3515
GS | 14500 | 3.7794 | 5.0957 | 0.95569 | 3.6119 | 4.8699
GSD | 4163 | 5.7139 | 29.9363 | 0.5343 | 3.0529 | 15.995
* Typical System Peak Days are days where the weighted average temperature at Hour 1600 is in the 90-<94oF range.
** 58 percent cycling was introduced to the program in 2007.
*** Scram is 100% cycling of all appliances and can be implemented in an FPL system emergency.
All results are "At the Meter" and include the application of an estimated 8.45 percent failure rate to the gross impact estimates.
Sources: | GS results: 2007 FPL Business On Call Program Evaluation; GSD results: 2015 FPL Business On Call Program Evaluation
Participants: (Number of PPIDs (Premises) as of 6/30/22); FPL LMIS extract dated June 2022.
Program Component | IRP Ratios (Normalized to Summer kW)
| Summer kW | Winter kW | Energy kWh
AGGREGATE | 1 | -- | 1.0125
GS | 1 | -- | 1.0125
GSD | 1 | -- | 1.0125
Source: 2003 FPL Residential On Call Program Evaluation, Final, April 2004, Exhibit A-1.